6838 | FR2481748A1 | 用于发动机推动的偏转器的航空 | 1981-04-29 | 放弃 | Rolls Royce | 的涡轮发动机具有气体硒完成与所述后一种控制的射流14中设置有一导管15具有表面固定，所述发动机提供东与一个或多个所述式的偏转挡板18具有目标; 它在一个第的位置构成一后延长所控制的射流14和限定一有效导管排气的19，以所述控制所述的导管15的下游的射流18，其表面是较弱的比使所述的控制的喷射，快门18可被移动第位置向0\/0位置或导管15所述的控制的射流14被暴露，并构成一个有效导管的所述发动机的排气。在所述第位置，快门18具有横向流行的方式与所述的射流的接触部分在所述路径的长度14，以重定向的热气体射流14的排气的所述控制和以减少所产生向前推通过所使。 | CLAIMS1.Gas turbomachine ending at the rear in a jet pipe fitted with a nozzle with fixed surface, the engine comprising one or more deflector flaps of the target type, characterized in that the flap (s) (18) constitute an extension rear of the jet pipe (14) and in a first position define an effective exhaust nozzle, downstream of the nozzle of the jet pipe (14), the surface of which is smaller than that of the jet pipe , the flap (s) (18) which can be moved from this first position to a second position in which the nozzle of the jet pipe (14) is exposed and constitutes the effective exhaust nozzle of the engine, and the flap (s) (18 ) are arranged predominantly transversely to the longitudinal section of the jet line (14) to redirect the hot exhaust gases from the jet line (14) and reduce the forward thrust produced by the engine. | F02K1/12
6839 | EP95378A1 | 燃气涡轮发动机的动力可用性测量。 | 1983-05-24 | 期限届满 | Chandler Evans Inc | 所述电源可用从一种气体涡轮发动机是通过校正预测的转矩和气体发生器的速度准确地确定用于从正常的发动机性能的变化。该校正功能上是自适应地更新-线通过比较实际的转矩和速度和预测值，存储任何差异和求和所存储的预测值与所述的差异所确定的功率期间可用的。 | 1. A method of determining the power which may be produced by a gas turbine engine, the engine having a compressor and power turbine and being instrumented to provide signals commensurate with a plurality of operating parameters and limits, the method comprising the steps of : . determining the maximum permissible engine gas generator speed for the existing engine inlet conditions; correcting the maximum permissible gas generator speed for deviation in performance of the engine from a predetermined normal; employing-the corrected maximum permissible speed to determine the maximum, torque which can be produced for the existing inlet conditions; andcomparing the determined torque with the engine torque limit to ascertain the maximum obtainable torque. | B64D31/00
6840 | ES8608128A1 | 一个摆动运动的装置，用于使用在电机 | 1985-07-02 | 权利终止 | Univ West Virginia | 用于电机的摆动运动的装置的四个周期内燃烧，它由的 : 一种刚性杆conectora(24)。使其连接到所述活塞(16，20)的可供选择的运动有关的到所述气缸(6，10)向外的是Excel所述马达\/carter的块(2)和具有一中心轴线(A)，一刚性杆的活塞(26)是其连接到所述活塞(14，18)的可供选择的运动有关的到所述气缸(4，8)的块向外的是Excel电机，carter(2)和具有一中心轴线(B)，罗盘的一齿轮(30)连接到所述杆(24，26)。通过枢轴销的装置(32，34)和一个出口(36)连接的齿轮与所述罗盘的齿轮(30)。通过所述凹进的环形带的装置(40)。一个是用于在内部燃烧的电机的卡车或飞机。 | CLAIMS fifteen. · ' : 3d'15D75 The points of own and new invention that are presented to be the subject of this application for Patent of Invention in Spain, for TWENTY years, are those that are included in the following claims : · "'ΙΓ , r 'r one§.- An apparatus of oscillatory movement and for use in engines, - comprising a first device of 'rods that are mounted-to effect uri movement, os' · r r. e citation at a first address; a second disposi, ti-. 'C r / vo of rods that are mounted to make an oscillatory movement in a second direction; a first compass gear that is pivotally fastened to the first device. of .varillas; the first compass gear is held automatically to the second rod device, whereby the coordinated oscillating movement of the first and second rod devices produces the rotational movement, in response, of the compass gear. two§.- An apparatus according to claim 13, which includes an output gear that is associated fun-. to the compass gear, to obtain, in response, the rotational movement of the. compass gear. - 3§, ~ The apparatus according to claim 2to, in which, the apparatus consists of an engine that includes : a bl.oque, a first and a third cylinder-generally aligned / sn a-first axis; a second and fourth. cylinders generally eli-ne.a'dbs on a second axis; if second axis is oriented in a direction, materially perpendicular ηΰπ, 24 with 'respect to the first axis; a first and a third piston, which are arranged, respectively, within the first and third cylinders, and which are adapted to carry out an alternative movement within the cylinders; the rod device - has a first and a second : &lt; . rrv «connector rods» materially rigid; the first materially rigid connecting rod is firmly clamped to the first and third pistons; the pistons secondrY F r r- "fourth are located, respectively, within the second and fourth cylinders; the second device of material rods materially ríaidas. is oriented in a sense qe. : r rt · ^. The general principle was that of the first device / C- r-tof connecting rods, and 'the second device' of vari * - ' and The connector cables are firmly attached to the second and fourth pistons. · 4§.- An apparatus according to claim 3§, which includes a first pivot joining the first cog gear with the first connecting rod device; and a second pivot, which connects the first compass gear with the second link rod device. 5§An apparatus according to claim 4, in which the first pivot is separated from the second pivot by a distance generally equal to half the stroke of said piston. 63An apparatus according to claim 1, which includes a first rod that holds a first rod connected to a second connecting rod by means of a first cross member; the first pivot holds the first variable device; il-la-s to the first gear 'of Γ- 90, 291 Hoj μnñm 25 compass; the second varillary device has a terw, wax connecting rod that is attached to a fourth connecting rod by a second crosspiece, and the pivoting device holds the second rod device to the first compass gear. 7to.- The apparatus according to claim 6to, in which, each of the connecting rods, primqra, second, third and fourth have pistons attached to their ends; the pistons are arranged in such a way as to make an oscillating movement with respect to the cylinders. 8to.- A. apparatus according to claim 3to, which includes an annular gear provided with a : aber • · *. * i t ture within which the ccmo.ás gear is housed, 9to, - An apparatus according to. vindication '8to, which includes. uri./engranaje dé. output adjacent to the-in-, granaje. cancel; said output gear has external teeth. one.·./ · 10to.- An apparatus according to claim Ito in which, the first device of rods-has a first yoke; the second rod device has a second yoke, and the compass gear is pivotally secured to the rod device by said yoke, elevento.- An apparatus according to claim 10to, in which, the apparatus consists of an engine. 12to.- AN APPLICATION FOR OSCILLATORY f-iOVIMIEÑTO FOR USE IN ENGINES. ; -. · 15075 ΡSC.291 Hojn noPg As described in the foregoing memory, represented in the accompanying drawings and for the purposes that have been specified, this memory consists of twenty-six sheets is machine-typed on one side only. OCT. 1985 • Nando de Elzaburu Periar. 15075 PPL WEST VIRGINIA ÜNIVSRSITT I / 'VIII IS A VARIABLE Ρ9 0 29Ί FIG. To gofifty (7777777777777 77- / 77777 / / / 7 / / 7 7 // Z \ TO3. 4 / 2 &lt; 26 '/////////// z - AZZZZZZZZZZZZZZz ί! ΐ IX Κ \\ Ί 140 ^ &lt; - 24 1 /////////////////////// 1 ///// .. ZZ 2 &lt; 52 FIG. 2 • JS3T VIRGINIA UÍTI7ER3ITY II / VIII ESJzxLA VARIABLE FIG.4 FIG.5 FIG.6 Fernando and Elzaburu For Pedsr, ·&gt; 33Τ VI2GINIÁ UNIVERSITY III / VIII Ε3 THE VARIABLE FIG. 8 ..ΈΰΤ VIRGINIA UNIVER3ITY IV / VIII E3SALA VARIABLE WEST VIRGINIA TOTIV ^ RSIT'Í N / 1I11 Eo · jAjuA VxxfíXABIjjif FIG. II FIG. 12 Fernando ¿s Eízcburu Por Pidsr. • JEST VIRGINIA UNIVEA3ITY Vl / VIII VARIABLE ENCALA FIG. 13 ..JoT VI3GSIA UUIVERSITY VII / VIII VARIABLE SCALE or. FIG. 15 .'EVT VIRGINIA UNIVERSITY VIII / 7III · T? ; · -R ") T · · ΏΤ · ?, 'ji 5 /.LJ- .. ·· -li l-Lzí-Du-JÍL P90291&gt; I8 FIG. I8 | F16H37/12
6841 | SE8602031A | 燃气涡轮发动机行进的飞机 | 1986-04-30 | 放弃 | Gen Electric | 一个用于一个飞机气体涡轮发动机能的巡航操作中在高度过量的30, 000脚和在在过量的0.6马赫数，包括一芯发动机包括一压缩机12，它被有效用于生产一种最大压力比在过量的40 : 1。该发动机还包括一推进器20之间具有一个空气旁路比10 : 1和60 : 1。该发动机还包括装置用于改变所述压力比，从而使所述增加在压力比从采取-断，以巡航是在过量的20%。 | 无 | F02K3/00
6842 | GB2142887A | 以推力偏转或有关中的改进 | 1983-07-05 | 未缴年费 | Rolls Royce | 一燃气涡轮发动机，其是使用用于飞行器推进，是设置有一一对的推力偏转门，其中，展开时，偏转所述排气气体在一些路径其它比轴向的所述发动机，以作为到矸石所述推力。中所述门是腰形轮廓，以防止一些的所述排气气体从缺失该门，当展开; 和因此降低它们的功能效率，平面的翼片被设置在所述喷射管，其可被移动到所述所述门被展开时的气体流，所述气体流是这样收缩，从而保持在所述的界限所述展开门。 | CLAIMS 1. A gas turbine engine jet pipe including plane flap means pivotally mounted in the jet pipe adjacent its outlet plane for movement into and out of the gas stream and a thrust deflector comprising a pair of doors opposed diametrically of the jet pipe and mounted for deployment by arcuate movenment in a plane normal to the pivot axis of the plane flap means, between a non thrust deflecting position and a thrust deflecting position spaced downstream from the outlet plane of the jet pipe, the plane flap means and the thrust deflection doors being adapted and constructed so as to move simultaneously into their respective positions wherein the gas flow passing over the plane flap means is constricted so as to remain within the area covered by the deployed thrust deflector. | F02K1/60
6843 | FR2544900A1 | 噪声的方法和装置，用于在声学上绝缘的一源 | 1983-04-22 | 期限届满 | Luchaire Sa | 该装置用于绝缘的噪声的一个源2包含一流体一种要保护的位置1从该噪声包括一个屏幕3的内部，其中所述流体从所述源本身的噪声2流动。 | CLAIMS1.A method of soundproofing a noise source containing a fluid using a screen through which a fluid also passes, characterized in that it consists in circulating in the screen the same raw fluid that contained in the source of noise. | G10K11/16
6844 | FR2580333A1 | 激光燃烧发动机 | 1985-04-16 | 放弃 | Fiore Patrick Di | 一种装置用于加热所述一个燃烧腔室中压缩的空气在不使用油-衍生燃料内燃发动机。它由一个或更多的CO2的微-激光器，其中，通过反射镜和发散的透镜的一个系统(多个变体是可能的)发送它们的高-强度热-产生激光束到所述腔室，因此生产一个相当大的高层中的温度; 它是已经由于以高压缩，这些激光器包括多个给体它们不受限制的操作，它们具有一个可变强度和被连接到一发生器所提供的能量回收由所述发动机。特别适合用于推进的喷射飞机，涡轮-支柱，汽车和摩托车，和用于任何其它内燃发动机， | }=IC.i LEV : 2TOES 2580333 1. An air device nour contained within a mounting in-rimé. a combustion chamber to σ internal combustion engine and allowing rrJaction the C : ? - nftique having the purpose of p ropul-Ser or advancing the vehicle, is covered in such an engine. Characterized for a reaction roteur, by 1 or more CO2 micro-lasers, variable intensity with systZ : Ui=INT reidissement ME. 12.erEie.loctrieue Fr and the Fabric cellc provnant ' uée NER the (5teur; EBc speak bone s around the combustion chamber and 7, 1.nt rays directed mutagenesis EBc rdroir Ref - s to a 1. C - the : : isolating links are located in the -) of the laser are rolonGement Ri ', oriented toward the interior of this charbre oor VNT combusting air and.; primé YES is located therein. | F02C1/05
6845 | DE3512714A1 | 燃气涡轮发动机 | 1985-04-09 | 未缴年费 | Kloeckner Humboldt Deutz Ag | 本发明涉及一种燃气涡轮发动机(3)，它是打算用于的辅助动力系统中使用特别高性能的飞机。所述燃气涡轮发动机(3)是优选的是设置有一分开的径向压缩机(10)与一个前转子(11)。和与一个冷却空气风扇(13)用于所述的冷却空气供应单元或消费者设置在所述气体涡轮发动机(3)。根据本发明所述燃气涡轮发动机(3)是其特征在于，在使所述前转子(11)和所述冷却风扇叶轮(13)被同心地设置在一个共同的驱动轴(15)和所述前转子(11)是设计作为用于所述叶片支撑元件(14)所述冷却风扇的叶轮(13)。用于这种目的，所述前转子(11)优选具有的所有圆罩(12)在其所述叶片(14)。所述冷却风扇的叶轮(13)被设置(图。2)。 | 1. Gas (3) turbine engine having a compressor which is formed as a divided preferably radial compressor (10) for producing compressed air, is provided with an auxiliary rotor (11), and a cooling-air fan (13) for supplying cooling air from the gas (3) turbine engine loads or units arranged, for example by a lubricating oil heat (9) exchanger, characterized in, the auxiliary rotor (11) and the cooling-air blower arranged concentrically on a common impeller (13) are arranged and the acidic drive (15) shaft as a support member for the auxiliary rotor (11) is in the form of the blading (14) of the cooling fan impeller (13). | F02C7/32
6846 | FR2464376A1 | 新的空气sustentateur-用于重要的能量节约propulseur | 1979-08-29 | 放弃 | Werner Pierre | aerodynessustentation-推进的每对飞机和铰接的外侧的电池安装用于垂直发送和水平飞行。它们包括 : 1A的轴流涡轮机具有三个阶段用于最大加速度的一个流的空气，2a收敛圆形用于另外的加速度的流动，直到声波速度，3a区用于滚动圆具有两个平行壁的流在所述“台布”的形状，4a使单独的传统的用于放置所述涡轮的平均功率，在线或separe。由于以这些体的所述的空气流具有发出的速度“预-sonique”的该对象本身，将产生所述真空在其自身的圆形升降的水平，无论所给定的斜面，该系统上安装多个样品的每个电池的飞机，将可以使用由许多经典的装置，但更特别是通过所有的“apterous”机具有垂直采取-断，放出\/移动在该平均速度，troposphere中，相同的所述大型运输飞机，它是由乘法的所述的成对的数量这些对象是所述将被获得的性能大，而不改变所述这些装置的规模，可用还等发动机空气在小型船舶和unquestionable移动陆地(轨道或横-国家)。 | CLAIMS1· Device perroBttant to cause the vacuum (and not simply a strong depression) on the plane lift-propeller of a circular aerodyne of the tinne to equipBr many aeronautical aircraft, for their vertical takeoff and their horizontal propulsion, as well as to operate the propulsion alone of conventional ai-les, such as that of rolling or seagoing machines.It is characterized by the fact that it is by a strictly patronized and most simplified means that this result can be obtained : 1 ° / a conventional and medium-power piston engine, | F02K5/00
6847 | GB8502005D0 | 快艇 | 1985-01-26 | 撤回 | Herridge & Penn Ltd | 小型单人“趣味”水上飞机由与副翼式襟翼22结合工作的舷外马达25提供动力和操纵。 襟翼22位于船体背面的船体17的下侧，并设置在船体纵向中心线12的每个相对侧。 脚踏舵杆33通过缆索34使外侧马达左右旋转， 35，而单个操纵杆42通过铰接杆连杆45-53与襟翼22相连， 这样，操纵杆22的适当移动可同时使襟翼22沿分别相反的上下方向移动，从而当船通过马达25转向转弯时，有意地促进和增强船倾斜的固有趋势。 “图像” | 无 | B63H25/44
6848 | IT8019702A0 | 涡轮发动机的整流罩AGAS。 | 1980-02-05 | 期限届满 | Rolls Royce | 一种适用于直升飞机的燃气涡轮发动机整流罩，包括燃气涡轮发动机，所述燃气涡轮发动机具有涡流管分离器面板，所述涡流管分离器面板用于从发动机入口空气中分离水滴和颗粒材料。 涡流管分离器面板安装在沿着整流罩的长度延伸的管道中，使得穿过管道的空气将穿过面板的空气供应到发动机入口，并且保持横向于面板的空气流。 横向于面板的空气流确保面板被冰阻塞的情况基本上被减少或消除。 在向前飞行条件下，冲压空气穿过导管，但是在悬停期间，穿过导管的空气流由喷射器诱导，喷射器由来自发动机的排气流出物提供动力。 通过管道的空气流的未进入燃气涡轮发动机的部分被用于冷却发动机废气流出物，以便减少由此发射的红外辐射量。 | 无 | F02K
6849 | IT8021276A0 | 用于燃气涡轮发动机的Oguit的防冰系统。 | 1980-04-09 | 期限届满 | Rolls Royce | 一种用于燃气涡轮发动机的旋转钝头鼻弹的防冰系统，其使用旋转热虹吸效应来在与鼻弹连接以旋转的腔室内产生循环，该循环从发动机的下游区域向前抽吸热空气以在靠近发动机轴线的小区域上撞击鼻弹。 这避免了单独的热空气供应或电加热器的并发症。 如附图的图3和图4所示，在本发明的一个实施例中，腔室简单地由被鼻弹封闭的管组成，并且与延伸到发动机的涡轮区域以从该区域抽吸热气的发动机主轴组合。 替代地，腔室可以仅延伸到第一压缩机的下游端部。 | 无 | F02C
6850 | JP1340199C |  | 1976-09-30 | 期限届满 | Gen Electric | 一燃气涡轮发动机的飞行操纵的用于安装在一飞机机翼或该等喷嘴是提供具有可枢转地连接会聚和发散翼片部分限定一排气流的流动路径。一个第三片，可枢转地连接到所述发散瓣，部分地限定所述翼控制表面轮廓。在该巡航和飞行操纵模式，一个致动系统提供同步运动的所述会聚和发散翼片到控制，在一个预定的关系，该排气流的流动路径的所述区域喉部和出口。一个换向致动器，进行由所述主致动器，跨在所述主致动器在所述飞行操纵模式和使所述发散瓣以枢转，向下，因此偏转该排气流。同时，所述控制表面轮廓限定瓣被重新定位以增加所述控制表面曲面从而增加电梯。流分离从所述翼控制表面通过所述的超-循环效果是防止由于以该排气流。 | 无 | F02K1/06
6851 | IT1140415B | 关于传动轴和相关工作原理的具有偏心形式波利戈纳尔闸门的活塞的燃烧发动机 | 1981-12-30 | 期限届满 | Soncini Quinzio | oombue保持电机包括一个外壳整体6多边形止动电缆cbiuea，呈扁平状9 poligoem，其上有较小尺寸的空腔3，圆形空腔3粘附在轴8或车轮内15上，并偏心地连接到OAW vith3上。在pietone 9”ono的顶部18，练习了空的23个圆形圆圈，在每个圆圈中都有一个圆形主体29，带有托盘30径向风帆瓶，以字形25 oie^容纳，带有相应的阀门4旋转圆柱体oe诗人在他自己的aedo 23圆形Eul ver_tioe 17的monobloooo 6中。每个托盘30包括与可变容积相邻的两个腔室D2的分隔壁，以及用于操作4个圆柱形阀的装置，所述4个圆柱形阀打开和关闭灯10和1，与集流的V相比。eo和acarioo在邻近公寓9的房间14的工作循环中的操作和循环流体的复杂©ecohina可以用作陆地车辆、船只、飞机的螺旋桨或来自固定点的电机，以及泵、压缩机和任何其他用途。 | DISCOVER CUSTOMS; 1. A combustion engine with a piston of a convex closed eccentric shape with respect to the motor winding and its principle <31 function, I; including a 6-piece monobloc reproducing cable; The shape of the above-mentioned element is greater, and 9 are provided with a circular central cavity 3 which is in contact with the eccentric shaft 8, frustrated by what the atheo 19 of the cavity 3 * I is eccentric with respect to the shaft 20 of the shaft 8 ?¦ ! and characterized by the fact that at each vertex 18 it is 9 poles of tonne and it is a prettiest circular head 23 with radial opening 28 which is in the form of a cylindrical body 29 provided with a pallet recessed 30 of said opening 28 and up, ages and slides with alternate straight motion. ? The engine and hoods according to Fig. 3 and reset to the cylinder, said that the pallets 7 inferior to the radial member & 30 vertlol 16 I! of the piston 9, which are coated with a gold guide system and of a black tribe with a function of new swinging thrusters capable of holding the toothed wheel or friction wheel 2, an eccentric or co-axial wheel 15; manj ¦ hold the X and Y orthogonal orthogonal joints at point 19 of the pious 9 always orientated in the same direction so as not to possess any angular veil and form an eethema of divergent walls of the volumetric rooms 14 to " it is sealed in the aspiration, compression-blast and mire co * j steps! 3 "The combustion engine according to the invention is characterized by the fact that the sides 22 of the plate 9 are leviems with fulcrum on the tooth 13 of the gear 3 for the pivoting opening of the piston 9 and its wheel 3 capable of transmitting the motion to the drive shaft 15 of the driven axle shaft 8, providing it with a rotating bobbin wheelcontinued by the orthogonal axes V and Z which aubule this rotation. 17; 4 * Engine and combustion, according to claims 1 and 2, characterized in that the blades 7 and the studs of the crankshafts of "pinta.Ceciliante capable of transmitting 11 alternating rotating motions in" clockwise and counterclockwise to the valves acilindriche poeto 17 of the monobloc 6 is opened to alternately open and close the aspiralen 10 and discharge lamps 1, by guaranteeing an air supply, the oompraase and discharge during the leomonic stages and the impermeability of the chamber 14 in the soapy phase, 5. The combustion engine as claimed in claim 1, characterized in that on the sides 22 of the plate 9 are placed, elongated at the same length as the chest to the inside of the sealing segments 2 of the ooati_tuiti by a circular body 3? and by a groove will raise a tangential inclination in the apex of the moteepicicloid of the piston 9, which is always held by a spring 34 which is expanding in the seat 35 and scrap for a core of its core the sides 21 of the monobloc 6 to concentrate the presale within the ? amer?14 and therefore the kinetic energy and kinetic energy of the .scoppi at the point of maximum moment on the ' 6. A combustion engine as claimed in claim 1, characterized in that the cylinder valve ?? lt ¦ ca is provided by a cylindrical body 24 with a base of a blind glyph 23 in a penetrating radiator for more than 2/3 of the diameter to accommodate rectilinear displacements of the radial member of the pallet 7 and to keep the hermetic valves 4, said bracket 4 being provided with two niches 26, diametrically opposed and perpendicular to the glyph 23, having a riangola or semi-elliptical shape for sensing the mixing of the mixture from the dipping light 10 and the discharge of the combustible gas from the lens 1. The combustion engine, according to claim 1, characterized in that at each epicicloidal revolution of piston 9 corresponds to a number of suction, compression, by the number of sides 21 and 22 of the delimonoblooco polygon 6 and the relative ion 9 in the label and the number of the rooms 14 at volume 1 of virtue of said ecopoints the epicyclic epic cycle from and to. plate 3, with X and Y axes oriented in the feed element, ] with rotation of the axes A and Z of the shaft 8 and of its rotating wheel 15 ?! i pi Quineio ARE] NI (variable, in addition to the same number of nodes, i and the lights of aapa reason and acarioof and hence, or | F02B
6852 | IT8120909A0 | 进气道，尤其是二维、单侧进气道，到斜推，用于推进涡轮喷气发动机到燃气，用于飞机的驱动。 | 1981-04-03 | 期限届满 | Messerschmitt Boelkow Blohm | 在用于燃气涡轮喷气推进设备的空气入口中，其中入口通道是弯曲的，在入口的内壁表面附近以一定的攻角产生分离流。 使用了一个流动导向栅栏，该栅栏在径向上很小的程度上到达空气入口通道中，从而使得分离流沿着该通道流动，并且在到达压缩机入口时其自身基本上溶解，使得流向压缩机的流动基本上是均匀的。 | 无 | F02C
6853 | DE2510225C2 | 分离悬浮在气体中的液体的装置 | 1975-03-08 | 期限届满 | Pall Corp., Glen Cove, N.Y., Us | 1490270除雾器Pall Corp，1975年3月10日[1974年3月11日]9931\/75镦位[也分F1]除雾器中用于除去夹带的液体从一种气体物流包括一种聚结层9的上游非织造纤维之间的压缩刚性片3和7到0.02至0.5克\/立方厘米的密度和具有一个纤维直径的。0.25到30微米和一下游聚结层11的纤维或发泡聚氨酯与50-150孔每平方英寸和优选的密度0.016-0.048克\/立方厘米。所示为该层是同心的，和所述内层9和其支撑片材被折叠和环形的。层5月9日包括任何一种大的范围内的纤维，特别是玻璃; 和可以与任何一个宽的范围内的树脂键合或未粘合。两个层被键合到端盖1，2，该下盖具有排水孔用于凝聚的液体。所述片材3，5月7日被烧结的金属; 织造或烧结-键合线或塑料或穿孔的金属或塑料。聚氨酯的两个层11，12是示出和分离从外金属套22通过一个层30的挤出的聚丙烯网。所述除雾器是用于以从气体或油雾从空气去除酸雾，或者从空气喷出压缩机的电路，一个压缩空气缸或从该空气通风的一种气体涡轮机中的油池(图3，未示出)。在后者情况下，空气离开所述除雾器可被再循环通过该涡轮，使得任何重新，maining油蒸汽是燃烧达到，或者该空气进入所述除雾器之前被冷却和由其排出到大气，图。3，包括一种热交换步骤和一个阵列中的旋流器的主空气吸入。所述聚结层在所述除雾器具有声音衰减效果，其可以通过附加的增强层，其可以在结构上相似以所述聚结层或复合或不同。聚结层可以是平的或波纹，而不是同心。 | 1 2 closed, a density between 0.05 and 0.5 g / cm3 Claims : and their fibers have a diameter between 0.25up to 30 μm, that the polyurethane foam1. Device for separating gases in a porosity between 7.75 and 23.25 pores per floating liquids, in succession s cm2 and an average density of between 0.016 and 0.048 g / in a gas stream of a nonwoven mat and porous, cm3 have and that at least one sound-absorbing porous polyurethane foam elements angeord- layer of paper, porous foam or Fanet, characterized in that the servliesmaterial before or behind the Faservliesmattv. and nonwoven mat (C) between dimensionally stable, in front of or behind the polyurethane foam elements, in addition, porous cover sheets (3, 7) enclosed , ο seen whose density is in the range between about 1 to a density between 0.05 and 0.5 g / cm3 and is 10 μm, whose porosity between about 50 to 150 of its fibers has a diameter between 0.25 and pores per 24.5 mm and whose average density zwi-30 to have that the Polyurethane Schaumele- see about 0.03 to 0.19 g / cm3 ismente (ST) porosity between 7.75 and 23.25 Pie dependent claims are preferred Ausgestal pores per cm2 and a mean density between 15 minutes of the invention of 0.016 and 0.048 g / cm3 The device according to the invention is particularly suitable for a sound deadening layer of paper, porous suitable for use in a gas turbine engine foam or nonwoven mat material ver where they in the outgoing from the oil pan Gasab- or behind de; Non-woven mat (C) and before or zugsleitung can be attached.The entire gas emerging from behind the Poiyürethanschaumelementen (ST) before the tub is then provided by the gas whose density is in the range between about 0.1 direction thereby ensuring that all up to 04 g / cm3 If the fiber diameter between the oil droplets trapped in the gas is about 1 to 10 μm, its porosity is between. The thus separated liquid oil, which is in steamers about 50 to 150 pores per 25.4 mm and may contain form, is added to the compressor and its average density is between about 0.03 to 0.19 g / 25 combustion chamber It follows that cm3 is the total gas flow; Jer possibly liquid oil | B01D53/26
6854 | US4396758A | 气液界面法制备聚酰胺纤维 | 1980-12-29 | 未缴年费 | Nikiforov Vladimir A; Zhizhilev Savely A; Mukhometzyanov Alexandr G; Sokolov Lev B; Gelperin Nison I; Nikitina Tatyana I; Rabinovich Viktor I | 合成的杂链聚合物的纤维是通过以在反应区的水平面中定向的连续物流供给反应区的双官能团化合物的碱性水溶液与供给反应区的载体在垂直平面中的非平衡缩聚产生的，所述反应物在剪应力条件下在横流物流中进行接触，所述连续物流在过热蒸汽的状态下与二羧酸的二酰氯酰化。 本发明涉及一种用于生产合成杂链聚合物纤维的方法的设备，包括 : 竖直安装的圆柱形外壳，该外壳包括反应室，该反应室设置有用于允许起始产物的液相作为在反应室的水平面中定向的连续流进入其中的装置； 用于产生位于反应室下方的起始产物的气相的室，以及用于从设置在反应室上部的反应室移除反应产物的装置。 本发明可用于制造用于电工应用的合成纸、航空工程、柴油发动机的燃料过滤器、塑料的生产以及纺织和轻工业中的非织造材料。 | 1. A process for producing fibrides of a synthetic heterochain polymer comprising : the polycondensation of a thin film liquid stream of an aqueous alkaline solution of at least one bifunctional compound to be acylated with superheated vapors of at least one diacyl halide of a dicarboxylic acid; said bifunctional compound supplied to the reaction zone as a continuous thin film liquid stream oriented in the horizontal plane of the reaction zone; said diacyl halide of a dicarboxylic acid supplied to the vertical plane of the reaction zone with a stream of carrier gas; the contacting and polycondensation of the reagents occurring at the gas-liquid interface in a cross-current stream under conditions of shear stress; and recovering the substantially totally fibride polycondensation product. | C08G69/28
6855 | GB2169968A | 涡轮式螺旋桨飞机气体涡轮发动机 | 1985-01-22 | 撤回 | Rolls Royce | 所述本发明提供一种涡轮式螺旋桨飞机气体涡轮发动机的所述推杆式，它减少了所生产的尾迹和所述气流中的干扰通过在一个发动机舱到所述螺旋桨(s)。所述发动机舱(12)。包围所述压缩机(20，22)，燃烧器(24)和涡轮机(26，28)。一种螺旋桨(50)是位于下游的所述发动机和被驱动的涡轮(28)通过一减速齿轮箱(36)。所述减速齿轮箱(36)之间被轴向定位所述涡轮(28)和所述推进器(50)。一种附件wheelcase(34)用于驱动发动机的附件，例如，燃油泵，油泵，是定位在一鼻子弹(14)上游的所述压缩机(20)和被驱动的涡轮(28)。所述减速齿轮箱(36)和附件wheelcase(34)是使位于以产生一个轴对称的空气动力学型发动机舱(12)。该螺旋桨(50)的上游到所述气流中的尾流和扰动效果降低通过以所述推进器(50)。 | CLAIMS 1. A turbo-propeller aircraft gas turbine engine of the pusher type comprising in flow series compressor means, combustion means, a compressor driving turbine means, a propeller driving turbine means, at least one propeller being driven by the propeller driving turbine means via a reduction gearbox, the engine upstream of the at least one propeller being enclosed in an engine pod, a nose bullet being positioned upstream of the compressor means, and defining an annular inlet with the upstream end of the engine pod, the reduction gearbox being positioned downstream of the propeller driving turbine means and upstream of the at least one propeller, the compressor means, the compressor driving turbine means, the propeller driving turbine means, the reduction gearbox and the at least one propeller being coaxial, and an accessory wheelcase being positioned within the nose bullet upstream of the compressor means and being driven by a turbine means, the reduction gearbox and accessory wheelcase being so positioned to produce an axisymmetric aerodynamically shaped engine pod upstream of the at least one propeller to reduce the production of wakes and disturbances in the airflow passing over the engine pod to the at least one propeller. | F02C3/00
6856 | FR2524562B1 | 具有气体燃料的飞机发动机的适配装置 | 1982-04-05 | 放弃 | Lascoutounas Jean Claude | 该适配器包括通过电磁阀(4)连接到供应气体扩散器(8)的膨胀室(5)的加压气体储存器(3)。 后者紧接在发动机的常规化油器的入口之前安装。 膨胀室(5)中的气体被再加热并通入混合室(11)，在那里它与进入的冷空气混合。 热空气和冷空气的相对比例由设置在热空气入口和冷空气入口之间的叶片(22)调节。 叶片由可逆电动机(20)定位，该可逆电动机可在安装在仪表板(35)上的控制装置(27)的控制下被驱动。 该适配器用于轻型飞机，直升机等。 | 无 | F02M21/02
6857 | GB2170865A | 燃气涡轮发动机与冷却装置。 | 1985-02-08 | 撤回 | Rolls Royce | 所述一种气体涡轮机的涡轮发动机，其功率的一个飞机的经验改变操作温度，例如，在取掉该操作温度是较高的比在巡航，和这需要所提供的一个可变的冷却空气流至所述涡轮。本发明提供了一种二次冷却系统包括一隔膜-控制的阀，其具有空气入口和空气出口孔50，52中的一个的两个环形的构件43，48和通过该隔膜60挠曲的方式是控制以允许它们之间的通信，在根据与所述压力差穿过所述隔膜60，其是改变在根据与在涡轮机温度感测到的变化。 | CLAIMS 1. A gas turbine engine including a valve device for controlling a flow of cooling air to a turbine stage, comprising a chamber, one internal wall surface of which has a protuberance, a diaphragm which in one position seals against the chamber rim and the protuberance, and a further space on the other side of the diaphragm, cooling air inlet means on one side of the protuberance, cooling air outlet means on the other side of said protuberance and connected to a turbine cooling flow path and means for enabling flexing of the diaphragm away from the protuberance and so enable communication between said air inlet means and said air outlet means, said flexing means being adapted for actuation at the onset of an operating regime which results in an increase in operating temperature of the turbine stage of the gas turbine engine. | F02C7/18
6858 | CA56675S | 船舶 |  | 期限届满 | Sub Aquatics Development Corp | 1.多用途涡轮螺旋桨飞机(第1版)，[kharakterizuyushchiys]：通过根据正常空气动力学配置实现，上部布置有半反杆机翼；-通过存在带有一个尾杆的三杆起落架；-通过存在驾驶室全景[ostekleni]；-通过存在垂直存在的✪存在，并通过存在垂直存在的存在，并通过存在垂直存在的存在；-通过存在舱门，舱门的形式是由具有圆角的存在的存在，由存在的存在，由存在圆角的存在，由存在的存在，由存在圆角的存在，由存在的存在，在水平方向和圆角上；-通过在整流罩的机头部分到进气道的存在；[otlichayushchiys]：-通过油箱的存在，位于机翼的左控制台和右控制台X之前；-通过在机翼前缘之前执行空气动力学流线型气密部分的形式的每个油箱；-通过第二个舱门的存在，基于其另一侧定位；-通过带有大尺寸滑动门的客货沙龙的存在；-通过执行带有两个窗户的四边形形式的客货沙龙滑动门；-通过在客货沙龙中存在窗户；-[vypolneni]至[otversti][dl]的进气口，以[nutogo]的[vyt]的形式沿着水平椭圆形；-通过弹簧型车轮执行底盘，最弱的[samoorientiruyushchims]通过车轮执行。2.多用途涡轮螺旋桨飞机(第2版)，[kharakterizuyushchiys]：通过根据正常空气动力学配置和上部布置的半反杆机翼来实现；-通过存在带有一个尾杆的三杆起落架；-通过存在驾驶室的全景[ostekleni]；-通过存在垂直存在的✪存在，并具有圆角；-通过存在舱门，舱门的形式是由p of存在，并具有圆角；-通过执行等等，在水平方向和圆角上；-通过在整流罩的机头部分到进气道的存在；[otlichayushchiys]：-通过油箱的存在，位于机翼的左控制台和右控制台X之前；-通过在机翼前缘之前执行空气动力学流线型气密部分的形式的每个油箱；-通过第二个舱门的存在，基于其另一侧定位；-通过具有大尺寸滑动门的客货沙龙的存在；-通过执行带有两个窗户的四边形形式的客货沙龙的滑动门；-通过在客货沙龙中存在窗户；-[vypolneni]至[otversti][dl]的进气口，以[nutogo]的[vyt]的形式沿着水平椭圆形；通过两栖底盘的执行，[sosto][shchim]从横向计数器，超出计数器的末端是浮子。 | 无
6859 | DE2846972C1 | 可调节的空气进气，在特定的二-维对角线冲击扩散器用于气体涡轮喷发动机到所述驱动的飞机 | 1978-10-28 | 未缴年费 | Messerschmitt-Boelkow-Blohm Gmbh |  | claims : !. Adjustable air inlet, in particular two-dimensional oblique-jet diffuser for gas turbine jet engines for propulsion of aircraft, with upper ramps and a front hinged at the air inlet bottom.Upper transverse wing pivotable lower airlift lip, whose entire pivot range functionally in a lower subsonic-transonic, angularly larger operating range (A) between a lower control point (a) and a middle control point (b) and in an upper supersonic, angularly smaller operating range (B) divided between the middle control point (b) and an upper control point (c), and further comprising an additional air inlet or Luftabblasklappe arranged behind the air damper lip for controlling a Zusatzlufteinlauf- or Luftabblasöffnung, wherein the Luftfanglippe and the 2l4satzlufteinlauf- or Luftabblasklappe functioneif be controlled depending on each other, such that in the lower subsonic-transonic operating range (A), the aforementioned flap together with the aforementioned opening acts as an additional air inlet device and in the upper supersonic operating range (B) as Luftabblaseinrichtung, characterized in that the air-trap lip (2 ) and the additional air inlet or Luftabblasklappe (6) are necessarily coupled together via a mechanical transmission. | B64D33/02
6860 | EP100135A1 | 燃烧器。 | 1983-03-22 | 期限届满 | Garrett Corp | 这种lnvention是一种用于一种燃气涡轮发动机的燃烧器，特别是用于飞机推进，在其一个燃烧通道(54)。是通过一衬里(44)定义在一个壳体(38)限定一进气压力通风室(56)用于空气从一个压缩机。通常燃料被注入通过喷嘴(24)在一个环形端壁(46)的所述衬套和燃烧使用主空气接收通过入口(88); 附加的空气是提供通过涡流器(84，86)和通过双向的衬里冷却通道(70，72)两者的该接收它们的空气从一衬里压力通风系统(60)通过一个入口(98)。所述入口(98)可以被逐渐地打开或关闭由致动装置，从而使所述量的空气在该涡流器的一个DIN该冷却通道可被控制在一起。用于重新点火在高度和可能还用于初始启动在地电平，一个阀套(96)可关闭所述入口(98)，从而使点火是仅在所述主空气在(88)，和同时一个入口(92)用于压缩的空气在一个所述燃烧通道的下游部分(54)被打开，从而使其空气是不浪费; 但被供给到所述燃烧气体用于出口在(52)用于供给到一个涡轮。 | 1. A combustor for example for a gas turbine engine including a Liner (44) defining a combustion passage (54) and an inlet (98) for air for the combustion passage , characterised by means (96) for controlling the passage of air through the inlet (98) and for controlling the entry of air to the combustion passage (54) through two different passages simultaneously. | F23R3/26
6861 | IT8025895A0 | 它安排了灵活的动力之一，使飞机的某些气体不受干扰，从而提高了性能。 | 1980-11-11 | 期限届满 | Messerschmitt Boelkow Blohm | 在用于从不稳定的高性能飞行器的燃气涡轮灵活地输出动力的系统中，为了在极端飞行姿态中释放动力单元，用于次级驱动系统的驱动器的设备支撑件10、11例如油泵10c、11c、液压泵10d、11d、发电机10e、11e等在每种情况下例如通过PTO轴机械地连接，或者电气地(图6，未示出)连接到动力单元(未示出)的高压转子并且气动地连接到动力单元压缩机上的多级压缩空气放气装置。 引气驱动次级系统的压缩空气涡轮机10a、11a将膨胀和冷却的动力单元空气直接供应到齿轮冷却系统，使得引气承担驱动和从齿轮装置和其它设备以及从润滑剂的供应移除热量两者。 该系统可以包括APU或应急动力单元12。 | 无 | F02C
6862 | US4598543A | 高空飞机用变循环发动机 | 1985-02-06 | 未缴年费 | United States Of America As Represented By The Secretary Of The Air Force | 涡轮轴发动机通过引导高压涡轮和低压涡轮之间的气体流动的环形滑阀的运动被改进为能够作为涡轮喷气机或涡轮螺旋桨发动机运行。 | 1. A propulsion system for a very high altitude aircraft, said system comprising : a propeller having a diameter of about 50 feet, and a variable cycle engine using a lightweight fuel for selectively driving said propeller, said variable cycle engine being able to operate in a turbojet mode and a turboprop mode, said variable cycle engine having gear means connected between said propeller and a turboshaft engine, said turboshaft engine having a high pressure turbine section, a low pressure turbine section, and an annular slide valve between said high pressure and said low pressure turbine sections, said slide valve in a first position causing said variable cycle engine to operate as a turbojet and in a second position to operate as a turboprop, said slide valve directing high pressure gas to either a jet flow passage or a prop flow passage upon translation by an actuator, said slide valve translating in an axial manner, said slide valve having a plurality of valve passages located circumferentially about said turboshaft engine, said slide valve comprising : an annular outer ring; an annular inner ring spaced radially inward from said outer ring; a plurality of support walls between said outer and said inner rings; a back wall attached to said outer ring, said inner ring, and said support structures; and said outer ring, said inner ring, and said back wall integrally forming a plurality of valve passages whereby gas entering a front port can exit through a rear port formed in each of said valve passages, said back wall being inclined at an incline being congruent with a rear wall of a prop flow passage in said low pressure turbine section. | F02G1/00
6863 | DE2549549A1 | 集成气体-涡轮机发动机箱 | 1975-11-05 | 未缴年费 | Gen Electric | 一种用于使用与一个燃气涡轮发动机机舱被提供有一整体成网的结构类似于一种辐条式车轮用于刚性互连所述吊舱和发动机。所述吊舱是完全支承在其空间关系与所述发动机通过所述网状的结构的装置。所述所述吊舱的内表面限定了所述所述发动机的动力流体流环外的限制，同时所述所述吊舱的外表面限定了一个流线型用于所述发动机的信封。 | claims I.) A hull for a gas turbine engine having at least one rotating blade stage, characterized by shroud means (56) radially spaced around the vane stage (15) and at least partially defining a flow ring (26) therethrough, and by the engine (12) and the stiffening means firmly connecting stiffening agents (Io2, Io4, Io6, Io8), wherein the shroud means are substantially retained in their spacing relationship by the stiffening means in cooperation with the engine and have an inner surface (6o) and an outer surface (62), the inner surface forming the outer boundaries of the flow ring and the outer surface forming a streamlined sheath of the engine. | F02K3/04
6864 | US4000854A | 推力矢量喷管 | 1975-10-02 | 期限届满 | Gen Electric | 一种用于安装在飞机机翼等内的燃气涡轮发动机飞行可操纵喷嘴，设置有可枢转地连接的收敛和发散襟翼，所述收敛和发散襟翼部分地限定排气流流动路径。 可枢转地连接到所述发散襟翼的第三襟翼部分地限定所述机翼控制表面轮廓。 在巡航和飞行机动模式中，致动系统提供收敛襟翼和发散襟翼的同步运动，以以预定关系控制排气流流动路径喉部和出口的区域。 由主致动器携带的向量致动器在飞行机动模式中覆盖主致动器，并使发散襟翼向下枢转，从而偏转排气流。 同时，控制表面轮廓限定襟翼被重新定位以增加控制表面外倾角，从而增加升力。 由于排气流的超循环作用，防止了气流与机翼控制表面的分离。 | 1. A flight maneuverable exhaust device for use with a gas turbine engine comprising : first variable position flap means partially defining an exhaust stream flow path having a throat and an exit, said first flap means being pivotably connected to an upstream fixed duct portion for varying exhaust stream flow path area convergence; second variable position flap means further defining the flow path, said second flap means being downstream of and pivotably connected to the first flap means for providing variable exhaust stream expansion control in a first operating mode and exhaust stream deflection in a second operating mode; third variable position flap means pivotably connected to the second flap means proximate their respective downstream extremities, said third flap means partially defining a variable contour flight control surface; and an actuation system operatively connected to at least one of said flap means for synchronously moving said first, second and third flap means to control, in a predetermined relationship, the exhaust stream flow path throat area and the exhaust stream flow path exit area. | B64C9/30
6865 | US4597259A | 压力响应发动机控制系统 | 1984-05-09 | 未缴年费 | Semco Instruments, Inc., A Corp Of De | 一种用于喷气或涡轮飞行器的控制系统，包括不包括互连机械连接的类型的电压力传感器，例如电容换能器，并且因此在宽的温度范围和其它不利条件下是稳定的。一种用于喷气或涡轮飞行器的控制系统，包括电压力传感器，该电压力传感器不包括互连机械连接，例如电容换能器，并且因此在宽的温度范围和其它不利条件下是稳定的。 所述压力传感器被耦合以检测由所述飞机发动机的操作产生的压力。 该系统检测偏离正常操作条件的情况，例如飞机发动机熄火，并通过重新点火、通过操作起动机马达或其它类似步骤将飞机发动机恢复到正常操作条件。 可以将可控迟滞引入到系统中，以确定开始控制动作的压力和停止控制动作的不同压力。 该系统可与压力计量和其它飞行器系统一起操作而没有迟滞。 | 1. A switching control system for a jet or turbine aircraft engine comprising : electrical pressure transducer means for sensing the pressure resulting from the operation of the aircraft engine and for providing an electrical output signal representative of said pressure; an aircraft engine reigniter; switching electronic circuit means for selectively turning said reigniter on and off; said switching circuit means including a first input for establishing a switching level for said circuit means, and a second control input means connected to receive said electrical output signals representing pressure; means for applying an adjustable control signal to said first input; feedback circuit means associated with said switching circuit for adjusting the hysteresis of said switching circuit to provide first and second different trip points for said switching circuit as the pressure increases or decreases, respectively, toward said trip point; said system including at least a second aircraft control unit and at least a second switching electronic circuit means connected as defined hereinabove to actuate said second control unit, and including means to actuate said second switching means and said second control unit at different pressures than said first switching means, said second control unit being a jet or turbine engine starter motor; and said pressure transducer including a variable capacitive unit with a flexible diaphragm. | F02C7/262
6866 | FR2514823A1 | 装置的安全靠在所述旋转元件的爆破一回转机 | 1981-10-16 | 放弃 | Poudres & Explosifs Ste Nale | L′明是一种以该领域所述设备的安全靠在所述的爆破旋转元件的一个回转机在特定的一个气体涡轮机的一发动机的avion。东selon一种实现particuliere所述装置构成的一个屏蔽2形成若干层的织物的纤维的有机或无机一有机树脂的浸渍很大的变形具有; 在所述的整个或部分的周边的地方所述马达壳体1，通过在至少一个环3固定构成的一种材料具有一种良好的阻力到该加长其抱所述壳体，其是相互依赖本发明的bouclier。 | Claims1.Device for protecting against bursting of rotary elements of a rotary machine, in particular of a gas turbine, characterized in that it consists of a shield formed from several layers of fabrics of organic or inorganic fibers impregnated with an organic resin with large deformation, said shield being placed on the periphery of all or part of the external wall of the rotary machine, in the plane of rotation of the rotary elements, this shield being fixed in the case where it covers only part of the periphery of the external wall, by at least one ring made of a material having good resistance to elongation which surrounds said wall and which is integral with the shield . | F02C7/00
6867 | FR2467776A1 | 主轴携带用于飞机涡轮喷气发动机 | 1980-10-09 | 放弃 | Rolls Royce | L′明涉及一种组件的主轴携带的飞机涡轮喷气发动机包括\/理解一个中央动力流体具有一刚性胎体10由于其所述发动机是由一发动机机舱进行短39。所述发动机驱动一鼓风机29作用在鼓风机34延伸，直到下游的一壳体从所述导管从排气12从所述发动机以保证所述混合物的两个流动的风机的生产所述推它们的所述导管的出口36。所述壳体的鼓风机是由于进行该胎体的所述发动机通过支撑阵面和靠背37，38，所述支撑形成，与所述鼓风机的外壳和所述胎体的发动机，一个刚性圆形结构携带和硬化所述carcasse。 | CLAIMS1.Carrier spindle assembly for an aircraft gas turbine engine, comprising a central engine element having an air inlet and an exhaust nozzle, a blower driven from this central engine element and acting inside a duct defined by a fan casing and extending from a blower air inlet located upstream from said engine air inlet to a blower air outlet located downstream from said engine exhaust nozzle , and a mixing nozzle suitable for producing the mixture of the streams of fluid passing through the central motor element and the blower in the zone situated between the engine exhaust nozzle and the blower air outlet, characterized in that it comprises mounting members (40, 41) on the carcass (1O) of said central motor element suitable for carrying the latter from a connecting mast (39), and front and rear support members (37, 38) extending from said fan casing (34) to said carcass (10) of central engine element in the immediate vicinity of said engine air inlet (11) and said engine exhaust nozzle ( 12), respectively, so that said carcass (1O) of central motor element, said support members (37, 38), and said fan casing (34) between said front and rear support members form a rigid circular structure supporting and stiffening said carcass of central motor element. | B64C7/02
6868 | GB2168299A | 飞机结构与燃气涡轮发动机和推力换向器 | 1984-12-13 | 撤回 | Rolls-Royce Limited | 一燃气涡轮发动机(12)是安装从和向前的一飞机机翼(10)，使得其喷嘴(16)。位于正好在所述翼，该喷嘴是可倾斜的向上和所述翼具有一展示孔(20)穿过，因此当该孔被暴露和所述喷嘴倾斜向上，该发动机可以继续运行，该射流穿过所述翼，翼片(24，26)在所述翼可以被定位，作为以提高该效果的所述向上所述喷嘴的姿势。所述装置是使用以获得反向的推力以下的一个飞机着地具有所述的装置。 | **WARNING** start of CLMS field may overlap end of DESC **. SPECIFICATIONAircraft structure with gas turbine engine and thrust reverserThe present invention discloses, in combination, an aircraft structure having exhaust flow directing means, a gas turbine engine supported by the wing and including a thrust directing nozzle. The invention will now be described, by way of example and with reference to the accompanying drawings in which : Figure 1 depicts one embodiment of the inventive combination and Figure 2 depicts a further embodiment of the inventive combination. In Figure 1, an aircraft wing 10 supports a gas turbine engine 12 via a pylon 14. The pylon 14 extends forwardly of the wing 10 so that the exhaust nozzle 16 of the gas turbine 12 is positioned in the vicinity of the leading edge 18 of the wing 10. An aperture 20 is provided in the casing 10 and is positioned in line with the gas turbine engine 12, and downstream thereof. A member of elongate, aerofoil section cascades 22 are fixed in the aperture 20 and extend spanwise of the wing 10. Only two such cascades are shown in Figure 1, but any suitable number could be utilised. When an associated aircraft (not shown) takes off, cruises and descends, the aperture is closed by doors 24 and 26, so as to provide a smooth wing outer surface. The gas turbine engine 12 is enclosed in a streamlined cowl 30 and the downwstream end portion of both cowl 30 and the jet pipe 32 of the gas turbine engine 12 are scarfed in a common plane 34. The jet pipe 32 and the cowl 30 are bulged (not shown) in the area which includes the scarf, so as to enable them to be circular in the plane of the scarfe. The cowl portion 30a which is downstream of the scarfe plane 34 is fixed to the nozzle 16 for corotation therewith, relative to the structure upstream of the scarfe plane 34. In practice, the scarfe plane 34 would be bridged by a thrust bearing structure (not shown), to ease the relative rotation. On touch down of an associated aircraft (not shown), the doors 24 and 26 are opened to the positions shown in chain dotted lines, and then the structure 30a and 16 rotated through so as to cause the exhaust gases to exit the engine 12 in the direction indicated by the arrow 36. The gases are thus directed to the aperture 20, where the cascades 22 and the curved leading and trailing edges 38 and 40 of the aperture 20, deflect them in a direction which has a forward component. Reverse thrust is thus achieved. It will be appreciated that on relative roation of the nozzle and cowl structure 16 and 30a, the exhaust gases will move off the centre line of the gas turbine engine 12 and an asymmetric thrust will occur. It follows an associated aircraft (not shown) must be provided with even numbers of gas turbine engines 12, spaced symmetrically about the aircraft longitudinal axis. Further, the rotatable nozzles of the engines on one side of the aircraft (not shown) must rotate in a direction opposite to that in which the nozzles on the other side thereof rotate. Referring now to Figure 2, in which like parts have like numerals. In this embodiment of the present invention, the cowl 30 has no rotating portions. The jet pipe 32 however, terminates in a part spherical portion 32a over which a part spherical nozzle 16a fits insliding relationship. A gap 40 therebetween, is sealed by a piston ring seal 42. In operation, the nozzle 16a is caused to rotate about an axis 44, until its exhaust gases are directed at the aperture 20 and its cascades 22. The rotation of the nozzle 16a occurs in a vertical plane containing the longitudinal axis of the jet pipe 32 and consequently, no asymmetric thrust is generated.CLAIMS 1. In combination, a gas turbine engine, an aircraft wing, a pylon projecting forwardly from said wing and having a free end from which said gas turbine engine is suspended such that its nozzle lies just rearward of the wing leading edge, wherein said nozzle is joined to the gas turbine engine for movement relative thereto in a manner which enables efflux to be ejected in an upwardly direction and said wing includes an exposable aperture through which said upwardly directed efflux may pass. | F02K1/54
6869 | US3921906A | 用于燃气涡轮发动机红外抑制系统 | 1974-12-02 | 期限届满 | Gen Electric | 本发明提供了一种用于飞机燃气涡轮发动机的红外抑制系统，用于降低从发动机排气中发射的红外辐射水平。 从发动机排放的热排气流与从多个源接收的冷却气流混合，以便更有效地降低排放的红外辐射水平。 此外，红外抑制系统禁止直接瞄准核心发动机。 | What is claimed is : L An infrared suppressor for a gas turbine engine comprising : an outer casing for recejving the hot engine exhaust stream inciuding an inlet and outlet through which j exhaust stream may respectively enter and exit from the outer casing; a Hner disposed within the casing and spaced inward therefrom to defme a cooli lenum therebe. tween fof receiving a cooling airflow and further inciuding a piuraiity of slots therein through which fte cooli airfbw mixes with the hot ine haust and Qf an inlet for receiving a second cooling airflow from a SQurce Qther than he source Qf coofing airflow to enum and an annular [h v_ . . , , . . . . . ? ch the second coohng airflow , s ejected into the 2. e mfrared s"PPf sor of claim \ where>" out t from the nfraf d suPPress r casing ls a gled lth f P6 tO theumlet f M to. ehmlnate any dlrect line of sight from the outlet to the inlet 3-J mfrared suppressor of claim 1 wherein the manifold ring is defined generally between an upstream annular wal1 member, a downstream wall member, an oute[ circumferential wall member, and an inner circumferential ring member, with the inside edge of the downstream wall member spaced apart from the ring member so as to define the annular outlet slot from the manifold, and wherein the inner ring member may be brought into spaced apart relation with the downstream end of the engine to define an annular outlet slot therebetween which provides a means by which a third source of cooling airflow may be ejected into the hot engine exhaust stream. | B64D33/04
6870 | IT8020481A0 | 发电厂到燃气轮机的支撑。 | 1980-03-10 | 期限届满 | Rolls Royce | 一种燃气涡轮动力装置具有容纳燃气涡轮发动机的内壳体(4A)、围绕内壳体的外壳体(5)、由发动机驱动并驱动空气通过限定在壳体之间的环形管道的风扇。 动力装置通过前安装件(9、9A、9B、9C)和后安装件(8、10、17、18)连接到飞行器引信(1)。 前安装件和后安装件反作用于动力装置上的侧向力。 该动力装置包括一个推力反向器(11)，该推力反向器位于后支架的后面，并由一个环(18)支撑，该环位于外壳的环形空间中，并形成后支架的一部分。 在动力装置的每一侧设置有系带(14，15)，该系带在邻近前安装件的接头(6，16A)处将内壳体连接到后安装件的环上。 因此，系带倾斜于主发动机轴线。 系带反应动力装置的正向和反向推力。 | 无 | F02C
6871 | EP78998A2 | 液体含烃燃料的聚异丁烯和其使用一种气体涡轮机驱动的飞机中。 | 1982-10-28 | 期限届满 | Basf Aktiengesellschaft | 本发明涉及一种液体烃混合物具有至少32℃的闪点和含一种聚异丁烯具有一种分子量大于10[6]根据本发明的粘度平均，所述的聚异丁烯的浓度被0.0010至0.0099和优选每重量百分比0.0050至0.0095。该液体的燃料混合物可以用于驱动飞机装有气体涡轮机。 | 1, Liquid hydrocarbon fuel mixture having a flash point of at least 32 ° C, the greater a polyisobutylene having a molecular weight of the viscosity agent 10 6 contains dissolved, characterized in that the concentration of the polyisobutylene from 0.0010 to 0.0099 weight percent, based on the weight of Kraftstcffgemischs amounts. | C10L1/16
6872 | IN146515A1 | 一个涡轮式动力设备具有一发动机壳体和一可转动地支承在其中 | 1976-11-25 | 期限届满 | United Technologies Corp | 所述外空气之间的所述间隙的一个燃气涡轮发动机和所述尖端密封件的所述涡轮机转子被通过选择性地控制上转动和关断或调制所述冷却空气供给该被引导在接近到所述空气密封支撑结构，作为以控制其热生长。所述冷却使收缩从而保持该间隙低和有效地降低燃料消耗。 | 无 | B64D33/08
6873 | US4591097A | 用于燃气涡轮发动机推力反向器/排气喷嘴组件 | 1984-05-16 | 未缴年费 | United Technologies Corporation A Corp Of De | 一种改进的推力反向器/排气喷嘴组件具有位于排气喷嘴的发散部分中的多个阻挡装置和位于喷嘴的收敛部分中的多个偏转装置。 阻隔器和偏转器装置连接在一起，使得它们在发动机在正向和反向推力条件之间的转换期间同时移动并保持基本恒定的发动机流量。 | 1. An improved thrust reverser/exhaust nozzle assembly for a gas turbine engine having a central axis, comprising : (a) a gas turbine engine exhaust case structure; (b) divergent nozzle means mounted on said case structure for movement between a closed position wherein a first downstream exhaust gas flow path having a minimum exit area is defined and an open position wherein a second downstream exhaust gas flow path having a maximum exit area is defined, said divergent nozzle means including a first plurality of divergent flaps and divergent seals extending along and circumferentially disposed about said engine axis, each of said divergent flaps and divergent seals having upstream and downstream ends, each of said divergent seals having a cutout therethrough; (c) convergent nozzle means axially displaced upstream of said divergent nozzle means and mounted on said case structure for movement between contracted and expanded positions, said convergent nozzle means including : a second plurality of one-piece convergent flaps extending along said engine axis and circumferentially spaced apart from one another about said engine axis, said one-piece flaps having respective upstream and downstream ends and being pivotally mounted at their respective midsections to said case structure and at their respective downstream ends to the respective upstream ends of a corresponding second plurality of said divergent flaps; and a third plurality of articulated convergent flaps extending along said engine axis and disposed about said engine axis in circumferentially spaced apart relationship to one another and alternately with said one-piece convergent flaps, said articulated flaps having respective upstream and downstream ends and being pivotally mounted at their respective upstream ends to said case structure and at their respective downstream ends to the respective upstream ends of a corresponding third plurality of said divergent flaps; (d) gas flow blocker means mounted on said divergent nozzle means for movement between a deployed position wherein gas flow is redirected from said first downstream path outwardly and into an upstream path and a stowed position wherein downstream gas flow through said divergent nozzle means is unobstructed by said blocker means, said gas flow blocker means including a plurality of blocker devices, each blocker device having an upstream and downstream end and being pivotally mounted at its upstream end to one of said divergent seals adjacent the upstream end thereof, said blocker device fitting within and closing said cutout of said one divergent seals when disposed in said stowed position and extending through said cutout and coacting with blocker devices of adjacent seals when disposed in said deployed position to substantially obstruct and prevent downstream gas flow through said divergent nozzle means; (e) gas flow deflector means axially displaced upstream of said blocker means and mounted on said convergent nozzle means for movement between a raised position wherein gas flow in said upstream path is allowed to exit said case structure through said convergent nozzle means and thereby reverse the direction of engine thrust and a lowered position wherein downstream gas flow through said convergent nozzle means is unobstructed by said deflector means; and (f) means linking said gas flow blocker means and said gas flow deflector means together such that they will move concurrently between their respective deployed and stowed positions and raised and lowered positions. | B64C15/00
6874 | IT8048072A0 | 用于飞行器的涡轮发动机的组装的复合体的改进 | 1980-03-04 | 期限届满 | Westland Aircraft Ltd | 所述飞机涡轮发动机安装件包括安装件，所述安装件中的至少一个(17、25、26)被布置成在所有安装件操作时提供主负载路径以支撑发动机，并且在剩余安装件中的一个变得不操作时提供次负载路径以支撑发动机。 所述安装件包括杠杆(20)，所述杠杆在其端部之间枢转(21)到所述机体结构(37)并且在邻近一个端部处附接(32)到所述发动机。 另一端具有位于由机身结构承载的销(24)周围的孔口(23)。 所述销的外径小于所述孔的内径。 弹性衬套位于销和孔的表面之间的环形空间中。 | 无 | F02C
6875 | US4589937A | 具有改进抗表面碳化物形成的碳化物增强镍基高温合金共晶 | 1982-09-22 | 未缴年费 | General Electric Company; A Corp Of Ny. | 本发明提供了一种单碳化物增强镍基共晶高温合金，其特别特征在于提高了对表面成核碳化物形成的抵抗，因此特别适合于制造飞机燃气涡轮发动机的叶片和旋转叶片形式的单向凝固各向异性金属体。所述单碳化物增强镍基共晶高温合金的特征在于提高了对表面成核碳化物的形成的抵抗，并且因此特别适合于制造飞机燃气涡轮发动机的叶片和旋转叶片形式的单向凝固各向异性金属体。 | 1. A unidirectionally solidified anisotropic composite article of manufacture being essentially free of surface nucleated carbides comprising : (a) a nickel-base superalloy matrix and (b) an aligned fibrous monocarbide eutectic reinforcing phase embedded in said matrix, said article consisting essentially of vanadium and carbon; one or more elements selected from the group consisting of chromium, aluminum, cobalt, tungsten, molybdenum, hafnium, and zirconium; boron in an amount greater than an impurity amount up to 0. 02%; and at least one element from the group consisting of tantalum and columbium such that, by weight, V/(Ta+1. 95Cb). gtoreq. about 0. 23, the balance being essentially nickel and incidental impurities. | C22C19/03
6876 | SE7810755L | Styrsystem Styrsystem traved brensletillforselbrensletillforsel traved gas涡轮发动机jemtejemte readrive traved traved飞机使用这种STYRSYSTEM看到 | 1978-10-16 | 期限届满 | Garrett Corp | 推进发动机燃料调节系统的改进，其具有控制向发动机供应燃料的装置；用于向所述燃料供应调节装置提供输入的装置，所述燃料供应调节装置用于在最小操作水平和最大操作水平之间操作所述发动机，其特征在于，提供用于调节所述功率调节装置以在紧急模式下操作的装置，在所述紧急模式下，所述最大操作水平具有第一预定值；设置装置，用于使所述燃料供应调节装置在正常模式下操作，其中所述最大操作水平具有小于所述第一预定值的第二预定值；以及用于在紧急状态出现时终止调节装置对燃料供应调节装置的作用的装置。(谷歌翻译的机器翻译，不具法律约束力) | 无 | F02C9/00
6877 | EP19492A2 | 燃气空调系统，特别是空气的空调系统。 | 1980-05-21 | 期限届满 | Garrett Corp | 在一个系统主要打算用于飞机空气的空调，空气，被压缩和冷却后，以环境温度后(在42)被进一步冷却，在两个热交换器(16，14)。冷凝的水分为然后从该冷的空气分离(在18)，和该冷的空气再用于为所述冷却介质在第一热交换机(16)。该空气然后是一个涡轮(22)中膨胀，和进一步冷却，在所述的方法，和然后用于作为所述冷却介质在第二热交换机(14)。一旁路通道(102)允许围绕一个-第三的所述的冷的空气流以通过-通过第二热交换机(14); 所述控制还原在该热转印得到的从该旁路装置，其所述空气离开所述热换热器(14)用于供应(通过90)到一个点的使用将被略微下在温度比如果没有旁路被使用。该旁路(102)可还减少所述的趋势，以冰在所述热交换机(14)。 | 1. A gas conditioning system, comprising : a heat exchanger (14) having a cooling pass and a heating pass; a conduit (80, 82) which supplies pressurised gas to be conditioned to the heating pass of the heat exchanger; expanding means (22) connected to receive the gas leaving the heating pass of the heat exchanger (14), which gas has fallen in temperature by heat transfer in the heat exchanger, the expanding means (22) being arranged to expand the gas, thereby further cooling the gas; the delivery of cooled gas from the expanding means (22) being connected (by 88) to the cooling pass of the heat exchanger (14), where the temperature of the cooled gas is increased again by heat transfer, from the gas in the heating pass; and the delivery of gas from the cooling pass being connected (by 90) to a point of use; characterised in that at least one of the passes of the heat exchanger (14) is provided with a bypass flow path (102), through which a portion of the gas flow supplied for flow through the said one pass will be diverted, whereby the effectiveness of the heat exchanger (14) is reduced in a predictable manner, and the temperature of the gas delivered (by 90) to the point of use is lowered. | B64D13/08
6878 | IT7927328A0 | 航空发动机对活塞的噪声抑制器。 | 1979-11-16 | 期限届满 | Stauch Philipp Erich | 一种用于飞机中使用的活塞式发动机的排气的消音器，由具有平坦的三角形侧面(3、4)的箱体组成。 所述侧面在排气流的方向上在宽度上增加，并且同时所述侧面(3、4)之间的间隔减小。 具有成排穿孔的内部板(8、9)在消音器内部形成冷却室(10、11)。 消音器装配在螺旋桨滑流中，使得通过这些穿孔进入腔室(10，11)的废气被在外表面上流动的空气冷却。 | 无 | F01N
6879 | JP61070552U | 涡轮发动机 | 1984-10-15 | 期限届满 |  |  | 无 | F02K3/00
6880 | JP61070553U | 涡轮发动机 | 1984-10-15 | 期限届满 |  |  | 无 | F02K3/00
6881 | JP61093258A | 飞机用燃气涡轮发动机及其运行 | 1984-10-09 | 期限届满 | United Technol Corp | 由于本刊含有电子备案前的申请数据，故摘要数据不作记录。 | 无 | F02K3/06
6882 | US4522026A | 用于自由涡轮式发动机功率/扭矩限制器单元 | 1983-02-07 | 未缴年费 | Pratt & Whitney Canada Inc., C.P. 10, Longueuil, Quebec, J4k 4x9 Canada, | 本公开教导了包括功率限制单元的自由涡轮型发动机的改进。 该单元包括用于测量涡轮机入口处的压力的第一传感器和用于测量涡轮机入口处的温度的第二传感器。 第三装置提供指示涡轮排气压力的测量，并且可以是位于涡轮下游的排气管道中的传感器，或者可以包括用于提供外部环境压力的装置，该外部环境压力可容易地从现有的飞行器仪器(例如高度计)获得。 处理器装置根据上述测量结果计算轴马力(SHP)。 提供了用于产生参考信号的其它装置，并且将参考信号与SHP进行比较。 当SHP大于参考信号时，控制发动机的燃油以降低发动机功率。 该单元还可适于计算转矩，并适于在转矩大于参考水平时减小转矩。 本发明还涉及一种使用上述装置限制功率或扭矩的方法。 | 1. In a free turbine engine, which engine includes a power turbine having an inlet, an exhaust duct downstream of said turbine, an output shaft and a control valve for controlling engine power, the improvement comprising a power limit unit; said unit comprising : first sensor means for measuring pressure at said inlet, said first sensor means being disposed in said power turbine inlet; second sensor means for measuring temperature at said inlet, said second sensor means being disposed in said turbine inlet; third sensor means for measuring power turbine exhaust pressure, said third sensor means being disposed in said duct; processor means for calculating shaft horse power (SHP) from the measurements of said first, second and third sensor means; means for generating a reference signal; comparator means, for comparing SHP with said reference signal, said comparator means having output means; the output means being connected to said control valve; whereby, to reduce engine power when SHP is greater than said reference signal. | F02C9/28
6883 | IT7923666A0 | 用于飞机垂直起降的推动装置分流器。 | 1979-06-18 | 期限届满 | Gen Electric | 叶栅和相关联的阻断器门设置在涡扇发动机机舱的下区段中，使得当阻断器门关闭时，旁通流转向通过打开的叶栅以产生垂直推力。 叶片设置在级联中，以帮助将转向的气流沿向下方向引导。 旁路管道的上部区段通过横跨旁路管道延伸的水平支柱与下部叶栅区段隔离。 一对外门可以设置在级联之上，使得当打开时，它们起到提供侧裙部以引导空气的向下流动的作用。 | 无 | B64D
6884 | IN157538A1 | 用于旋转叶片机 | 1982-12-29 | 期限届满 | Kraftwerk Union Ag | 涡轮-机叶片，包括 : 一个连续弯曲的轮廓的轮廓具有凸形弯曲的引导边，抽吸侧和后边缘区域; 和一个凹形弯曲的压力侧区域，所述前边缘部被形成一个第一的椭圆部分和一个第二椭圆段相邻的第一椭圆截面，所述的吸入侧的区域被形成一个第一圆段相邻第二椭圆段和一第一一第三-为抛物线的抛物线段被相邻的第一圆段，所述后边缘区域被形成一个第二圆段相邻的第一抛物线截面，和所述压力侧的区域被形成一个第三圆部相邻的第一椭圆段和一个第二的抛物线段一个第四-第二圆段和第三之间被设置为抛物线圆截面。 | 无 | B64C11/16
6885 | CS241650B1 | 二冲程增压发动机，即用于飞机模型 | 1984-02-24 | 期限届满 | Hajic Pavel |  | SUBJECT OF THE INVENTION 241 650 Supercharged two-stroke internal combustion engine, especially for aircraft models, with an exhaust port closed by the upper edge of the piston and a propeller mounted on the crankshaft, characterized in that the cylinder (4) has an exhaust pipe (7) in its exhaust throat (6) to a traction propeller (3), the mouth of which terminates with minimal clearance in front of the trailing edge of the propeller (3), which is fixed to the crankshaft such that at the moment of the exhaust opening (10) in the cylinder (4) , Propeller blade (3) covers the mouth of the exhaust pipe (7). | F02B75/34
6886 | BE842432A | 可变循环燃气涡轮发动机 | 1976-06-01 | 期限届满 |  | 一种设计技术，方法和装置，用于改变旁通比和调节旁通型燃气涡轮发动机的流量，以实现改进的混合任务性能。 所公开的优选实施例各自包括用于管理核心和旁路气流压力的气流控制系统，该气流控制系统包括在核心发动机下游的分流阀装置，以选择性地混合或分离核心和旁路废气流。 该流量控制系统还可以包括用于在所有飞行速度下将发动机入口气流保持在匹配的设计水平的可变几何结构装置。 因此，每个优选实施例可以从在超音速下的高比推力混合流循环转换为在亚声速下的低比推力分离流涡轮风扇系统，在每个操作模式中具有高度的流动变化性， 其中在所有发动机速度下，发动机进气气流可以保持在匹配的设计水平。 为了进一步改善流动灵活性并有助于在整个可变速度范围内保持与设计水平相匹配的发动机入口气流，流动控制系统可包括与两个同心旁路管道结合的分体式风扇。 所公开的可变循环发动机技术，方法和装置导致进气和后体阻力水平显著降低，并且导致混合任务飞行器的安装燃料消耗显著改善。 | 无 | F01K
6887 | DE2631748A1 | 用于一气体-涡轮机发动机油 | 1976-07-15 | 撤回 | Gen Electric | 一燃气涡轮发动机的燃料输送和控制系统被设置与装置以再循环中的所有燃料过量的燃料控制要求后到所述的飞机燃料罐，从而增加该燃料泵热沉和降低所述泵温度上升不所添加的其它比其正常使用的阀。一燃料\/油热交换器和相关联的电路被提供以保持所述热发动机油在换热的关系与所述冷却发动机的燃料。其中防结冰的所述的燃料过滤器是需要的，装置被提供以保持所述的燃料温度进入所述过滤器在或其上方的一个最小电平，以防止冷冻。在一个实施例中，一分隔阀被设置到取出所有多余燃料从任一上游或下游的该燃料过滤器和路线其背对所述罐，所述比上游到下游的提取是一功能燃油泵的排出压力。在另外，流体电路被提供到路线热发动机油通过一个多个的热交换器设置在该系统以提供用于选择性的所述油冷却。 | - 17 claims \ Fuel dispensing or A gas turbine engine delivery and control system comprising a fuel tank characterized by pumping means (48) in fluid communication with the fuel tank (46) for extracting and pressurizing the latter of fuel through a downstream of the pumping means (48) located in fluid communication therewith and fuel control (56) for receiving fuel from the pump means, wherein the fuel control (56) metering means (6o) for planning or Setting fuel delivery to the engine by fluid exchange means (8o, 92, 92 ', 1o2, 136) capable of receiving at least a portion of the pressurized fuel and further for receiving hot engine oil in fluid communication with the gas turbine engine (10) with the hot engine oil maintained in heat exchange relationship with the fuel and then returned to the engine (10) at a lower temperature, and means for reducing the fuel temperature at the inlet of the heat exchanger by passing all the fuel exceeding the engine requirements back to the fuel tank (46). | F02C7/22
6888 | US4580910A | 发动机废气测试线束 | 1985-01-24 | 期限届满 | National Flight Services, Inc. | 在涡轮螺旋桨飞机和相关发动机的维护中，测量发动机排气温度和排气压力的试验方法和装置，而不拉动发动机。 在尾管和机体排气管之间插入与仪表喷流校准器相关联的测试线束，以通过图形比较来确定级间涡轮温度和排气温度的准确性。 还可以同时获得发动机排气温度和排气压力，以在发动机的试运行维护期间影响级间涡轮温度的“机翼上”再补偿。 | 1. In the maintenance of an operational gas turbine engine having successive turbines and a permanently installed interstage turbine temperature (ITT) harness from which average temperature readings may be electronically obtained, a method of testing the temperature parameters of the ITT harness located within the engine during the maintenance thereof without removing said ITT harness comprising : (A) disconnecting the exhaust pipe from the tailpipe of the engine and separating the exhaust pipe therefrom; (B) inserting an exhaust gas temperature (EGT) test harness between said separated exhaust pipe and tailpipe, said EGT harness having temperature sensors therein whereby average temperature readings may be electronically obtained; (C) reconnecting the exhaust pipe to the tailpipe thereby securing the test harness therebetween; (D) obtaining a relationship between ITT and EGT test harness temperature readings by operating a reference engine, of the same class as the operational gas turbine engine, with a known functional ITT harness and installed EGT test harness at 100 percent revolutions per minute over a certain preselected power range and graphically recording simultaneous ITT harness and EGT test harness temperature readings therefrom; (E) operating said operational gas turbine engine at 100 percent revolutions per minute over a power range similar to said certain preselected power range and comparing simultaneous temperature readings from the ITT harness and the EGT test harness of said operational gas turbine engine with those readings previously graphed. | F02B77/00
6889 | FR2571112A1 | 传输包括所述双输出轴的一个旋转运动在相反的活跃sens | 1985-09-27 | 放弃 | Gen Electric | La呈现明包括一壳体固定30在其东奠定了从一个外摆线正传动装置进行的星38，包括\/理解恒星齿轮32，一个副轴36和一个冠dentee38。所述恒星齿轮包括\/了解一种树的入口16，和冠dentee包括一个第的输出轴24。一种大轮dentee50包括\/理解一个第输出轴26和为fixee具有一个小齿轮48，该小齿轮是一种contershaft40延伸的相依从所述副轴，根据以一种方式实现本发明的推荐，该齿轮被尺寸，作为以得到相等的数量所述的相反的转数和sens的sortie第和第的树。应用具有变速器用于发动机具有涡轮具有gaz。 | CLAIMS '1.Transmission (14) characterized in that it comprises : - a star train of planetary gears (28) comprising a sun gear (32), an intermediate gear (36) and a ring gear (38); - a large gear (50); and- a pinion (48) engaged with the intermediate gear and the large gear wheel to rotate with them. | F16H3/44
6890 | DE3107002A1 | 空气入口，特别是一种二-维，单-侧倾斜-冲击用于气体-涡轮机入口喷发动机的用于推进的飞机 | 1981-02-25 | 未缴年费 | Messerschmitt Boelkow Blohm | 一个空气入口，特别是一种二-维，单-侧倾斜-冲击用于气体-涡轮机入口喷发动机的用于推进的飞机，具有一空气-入口所述发动机管道，该引线到所述的压缩机，三个尺寸中是弯曲的，特别是双-弯曲，和在其区域具有非-层流流动，在至少一个流导向栏是在所述纵向方向设置，其运行和，特别是，如下所述纵向中心平面和其上游端是位于该区域中的所述启动所述管道的曲率和其下游端延伸在至少为所述导管的远作为所述端曲率，和在该情况下一种双-弯曲的空气-入口的管道，在至少到所述曲率反转点。 | 1. The air inlet, in particular two-dimensional single-sided oblique tos a barrel for jet engines of aircraft gas turbine to drive the compressor of the engine leading to a spatially curved, in particular. doubly curved air inlet channel, « and in particular, a variable inlet cross-section for supersonic operation by adjustable, which is arranged above the ramp, the subsonic operation raised to pivot downwardly in the supersonic operation are-and, in such a way that in the air inlet of a variable convergent-divergent air inlet geometry is generated, characterized in, that - viewed in the circumferential direction in the region of the air inlet channel (9), one inch by flight conditions, in particular by an angle of attack separated flow flown aircraft (Sal) occurs, at least in the longitudinal direction of the air inlet channel (9) extending•eire, in particular its longitudinal mid-plane ' (M) following the flow guide fence (12) is disposed, having an upstream end in the region of the beginning of the curve of the channel and whose downstream. At least one end to the end of the channel curvature, in the case of a double-curve air inlet duct (9 or 10, 11) to at least one. for curvature reversal point (W) extends. | F02C7/04
6891 | GB1554962A | 气体涡轮动力的植物 | 1976-02-12 | 期限届满 | Rolls-Royce Ltd | 本发明涉及一种喷发动机单元，用于一垂直或短取掉飞机包括一个主气体涡轮发动机12至20，该涵道风扇式供电的主转向的喷嘴22，23和一个或多个辅助气体涡轮发动机24，通过所述始发加压空气从所述风扇致动导管14的所述主发动机; 和作用通过可转向的辅助喷嘴28设置所述主喷嘴的上游，该单元根据本发明提高了所述的该推力平衡和减小所述的燃料消耗。 | **WARNING** start of CLMS field may overlap end of DESC **. made. It will be appreciated that whilst the main engine has been described in the specification as being a three shaft turbo-fan by-pass engine the invention is in no way restricted to such an engine. The main engine could equally well be a two shaft turbo-fan type engine, or in fact could have any number of shafts. WHAT WE CLAIM IS : 1. -A gas turbine power plant comprising a main gas turbine engine having at least one propulsion nozzle, and at least one auxiliary gas turbine engine adapted to be supplied with pressurised air as a working fluid from the main engine, the at least one auxiliary engine having at least one vectorable exhaust nozzle. | F02K3/00
6892 | US4087199A | 陶瓷涡轮护罩组件 | 1976-11-22 | 期限届满 | Gen Electric | 一种用于飞机燃气涡轮发动机高温涡轮护罩组件，包括布置在环中的多个弓形陶瓷块。 所述块由一对环形支撑构件支撑，所述一对环形支撑构件将所述块保持在所述组件中。 与支撑构件相关联的弹簧状指状物对块上的一对倾斜燕尾形表面施加预加载力，以迫使块抵靠形成在环形支撑构件上的刚性止动件，从而建立它们在组件内的适当径向位置。 由指状物施加的预载荷适应陶瓷块和金属支撑构件之间的热膨胀差异。 在可选实施例中，块保持在从环形支撑构件延伸的协作刚性腿之间，并通过接触块的后侧的预加载弹簧径向向内楔入到位。 通过在部件之间提供点接触或线接触，使块和金属支撑构件之间的热传递最小化，从而减小可用于热传导的接触面积。 | 1. A turbine shroud assembly comprising a ceramic block having an inner surface partially defining a generally annular hot gas passage and a pair of inclined dovetail surfaces disposed on opposite edges of the block; rigid stop means upon which said ceramic block is seated; a first annular support member bearing against a dovetail surface; and a second annular support member having a flexible finger bearing against the opposite dovetail surface, said flexible finger applying a radially directed force component for urging said block into engagement with said stop means. | F01D11/08
6893 | KR19860001887A | 方法用于生产自燃式的涡轮叶片具有一单晶部分 | 1985-08-26 | 期限届满 | Westinghouse Electric Corp | [目的]飞机涡轮机涡轮到一个船，如气体涡轮机地晶体和，硅单晶和定向，使得允许固化和在燃烧涡轮机，和可表现出一种强度改进提供了涡轮机叶片的制造方法。[配置]合金叶片的时间槽比条件下配置最初和叶片部分，其中有电导，根部分的生长速率增加了具有以防止脱落的连接rute的凝结，产生一个速度发生变化，被输送通过防止所生产的蒸汽在一个区域，这种多相quashed的力学性能的一种生产区域。这样，晶粒rute在一个区域在其与一种结构连接在一起，以消除区发生多相组合物，防止用于混合和带溶质达到部分球形的停滞rute溶解，磁搅拌是用于。该磁性搅拌作为需要在该温度传感器的一粒增加时产生所述rute到，非均相区引起产生的一种溶质，其为均匀产生单一的晶体增强所述用于重新分配的方法。本发明，一种固化的可移动的单一晶体生长冷却衬底-倾斜的三角在一受控凝固的高炉从高温度区该模具和所述底座板是由按上和下板的位移缓慢。 | 1. Solidification begins at the end of the blade to allow a single crystal growth of the bone as needed for a slow cool down in a controlled manner so that the molten metal in a mold which comprises at least one turbine of the type consisting of a combustion turbine blade for a directional solidification method for the production of, and for monitoring the solidification, the coagulation of the remaining portion of the initial approximate the LOout magnetic mixing of the molten metal starts, then the rate of cooling of the blade where the directional solidification occurs at a faster rate than the increase and, at the interface between the portion of the blade of the blade portion of the sheet substantially consisting of a bone and the bone portion and a single fine heterogeneous loout portions without wings connected to the combustion turbine blade in said method. | C21D9/00
6894 | GB8313516D0 | 燃气涡轮发动机 | 1983-05-17 | 未缴年费 | Kloeckner Humboldt Deutz Ag | 一种用于飞机气体涡轮发动机，一种发电机，其用于辅助设备承担到供给能量，之间是间隔开的一压缩机和一个涡轮。一种热器，其围绕所述发生器壳体，和通过该压缩机的空气和燃料流; 被设置用于冷却所述发电机。所述压缩机的空气，其是通过所述燃料被供给到所述转子冷却本发明的发生器，和可能以一种所述转子轴的轴承。 | 无 | F02C3/04
6895 | IT7830497A0 | 它安排了用于飞机到农业用途的过滤器。 | 1978-12-04 | 期限届满 | Avco Corp | 一种圆筒型汽车屏障过滤器，其适于用在农用飞机中使用的燃气涡轮发动机的入口气流中。 空气通过飞机机头主体的上部中的入口被吸入，而不会对空气动力学轮廓产生明显的干扰。 过滤器的出口以密封关系连接到管道，以将气流引导到发动机入口。 所述气流通道通过安装在所述管道所连接的过滤器上的连接法兰密封。 纵向延伸的防火墙被构造成将过滤器和连接管道与发动机的涡轮部分分开。 紧急旁通门被提供以在过滤器被堵塞的情况下提供入口气流。 旁通门被设计成提供进入空气的颗粒分离。 | 无 | B64D
6896 | JP61036174U | 航空起重机 | 1984-08-03 | 期限届满 | Komatsu Zenoa Kk | 一个用于一个发动机空气清洁器是根据本发明提供的。所述空气清洁器包括用于与大气连通的开口设置沿着一周边部分围绕一个吸入室连通与一抽吸口的一化油器，一过滤器到盖所述开口，形成一个抽吸路径沿着所述内部所述开口的，一个隔板壁设置，以分离所述抽吸路径和所述吸入室，和一个通信路径以所述吸之间提供通信路径和所述吸入室，从而使所述吸音的所述发动机是通过所述隔板壁防止从直接传播到大气中，由于以引起的干扰降低时，使通过所述长的抽吸路径，其是位于在所述过滤器，该路径不降低所述的区域通过该抽吸空气通过。 | 无 | F02M35/14
6897 | US4571936A | 具有低气动阻力的长度可调支柱连杆 | 1985-07-10 | 未缴年费 | United States Of America As Represented By The Secretary Of The Air Force, The | 一种适用于涡轮风扇喷气发动机外壳内的低气动阻力结构连杆； 该连杆包括长度调节能力、枢轴端安装装置、保持气流定向能力、低质量和卡紧螺母长度和定向锁定。 本发明公开了连杆结构中的几种变型，包括单个球窝布置、沿其纵向长度变化的连杆横截面以及整流罩鼻部和尾部插入件的使用。 | 1. In combination : an aircraft jet engine; an engine housing concentrically surrounding said engine and separated therefrom by an annular air flow space; fan means within said housing and connected with said jet engine for generating high velocity axial air flow in said annular air flow space along the length of said engine and housing; a structural link body member disposed across said annular airflow space between said jet engine and engine housing, said link body member having an air foil cross-section lengthwise disposed in said axial airflow in said annular airflow space; and including means for limiting pivotal movement of said link body member about its longitudinal axis; and differentially threaded termination means for connecting respective ends of said link body member with said jet engine and said engine housing; whereby lengthwise disposition of said air foil cross-section in said axial airflow and high resolution adjustment of the annular space between said jet engine and said housing are simultaneously achievable. | F02C7/20
6898 | IT7829661A0 | 能量到燃气涡轮发动机的发电系统。 | 1978-11-09 | 期限届满 | Rolls Royce | 本发明涉及一种用于在减小的距离上垂直起飞和降落的飞行器的燃气涡轮发动机单元，其包括主涵道13风扇发动机14和具有推力反向器19的喷射喷嘴18，以及至少一个辅助发动机15，所述至少一个辅助发动机由风扇供应空气并且包括可根据飞行器的操作模式操纵的喷管。 | 无 | F02C
6899 | JP61036566A | 两个机械部件之间的密封装置 | 1985-07-08 | 期限届满 | Mtu Muenchen Gmbh | 所述密封件被设计为一刷密封件(3)在一角度到一主轴线的至少一个机部分(1-2)。本发明可也可以使用用于结构，其是在空间上约束和用于紧密的公差，特别是在连续流机如飞机气体涡轮发动机，用于旋转部件和\/或固定部件之间的密封。 | 无 | F02C7/28
6900 | GB8601208D0 | 双-涡轮支柱飞机发动机 | 1986-01-14 | 期限届满 | Hulmes, P |  | 无 | B64D27/02
6901 | GB2162582A | 一可变几何形状空气进气用于一种燃气涡轮发动机 | 1979-10-26 | 期限届满 | Messerschmitt-Bolkow-Blohm Gesellschaft Mit Beschrankter Haftung | 一可变几何形状空气-进气用于一个两维斜冲击扩散器用于一种燃气涡轮发动机中的一种高性能的飞机，所述进气具有一个上斜面1a，一个下凸缘2的枢接在4到所述前该底座3的所述进气，所述枢转范围被细分成一个下亚音速-跨音速操作范围的一一个大的角度，一个下调整点之间的一个和一个中间调节点B，和一个上超声操作范围B的一个较小的角度，该中间调节点B之间和一个上调节点c，一个附加双-侧瓣阀6被控制以操作作为一个空气入口在所述下操作范围一种在根据与所述唇部2的位置和形成一空气排放操作所述上操作范围B中，还在根据与所述位置的唇部2。 | CLAIMS 1. A variable geometry air-intake for a gas turbine engine for a high performance aircraft, the intake having an upper inlet ramp and a lower inlet lip pivotally mounted to the base of the intake on a transverse shaft, the range of pivoting movement of the lip being divided into a lower subsonic transonic operating range (A) of a large angle and lying between a lower adjustment point (a) and an intermediate adjustment point (b), and an upper supersonic operating range (B) of a smaller angle and lying between the intermediate regulating point (b) and an upper regulating point (c), wherein the intake further includes an additional air inlet means effective in the lower operating range (A) and in accordance with the position of the lip, and an air bleed means effective in the upper operating range (B) and in accordance with the position of the lip in said range. | F02C7/042
6902 | DE2711217A1 | 调节喷嘴用于气体-涡轮机发动机 | 1977-03-15 | 撤回 | Rolls Royce(1971)Ltd. |  | 1. 140 YES.-• partcii.i : 1 ' : : r : curi i.i; c r : tri' r li '-Fl..., ticstep.., f f rlun IE' rur., .n; r •? .nr*; Ffi/rst '11 ra nileftens ei. ti "en der ferste.11se-ment. • : u. : erjented, am : neutral, .lr • oLr Ie Ie H : '1c11t an, ; eorunet $ rl ='P.ir VCJ; ., .1 t J3tset1 zds% i m1e : 1 "irkend, eireg C?, e lse?. rj., : ; en Ahrtand in i).is" n- actisrichtun.; 'ull.erl, which at substantially Mn : s of the t(isenaxis erfol, ; Erude • r schieetun'; the adjustment set : TE, i.e., 1. rolling on its steel, causes a 3 cl; l • etlkur : .; the jerk •, r : i r!TE in : ; within a Tiderun, . of the men's exit cross section : itt, uriu with upper link.; elenki {; with the adjustments , ; Uent connected! : et-; ti; ; UN : : sApparatus; en for axial displacement four adjustments; rnent, according to patent (Paterttan Application; official Al, Tenzecher : P 26 17 677.2), thereby ', ekenrimerrret, characterised in that each distributor element (1 U) is divided into an upstream part (22) and a downstream part (25) connected thereto via a hinge (21) arranged downstream of the rollers (13, 14), Uhu (1c2.) in each case : means (2ü, 32) for adjusting the downstream part (22); Z A magnetic wave gear device (1 a, 1 b, 1 C, 1 d, 1 e, 1 F) according to any one of the preceding claims, wherein each the permanent magnet is formed of a neodymium magnet. , an adjustment device, , ; ient part ez... iuf der, tromair . Ele, ; EI>eri!first 11rej.. ier : tpart La : Lene of an 'ER 'c-uerurl; - : des iiver, , eriforcing I : els der., ., Ilidbudse vor; just SiC; (P1 2 ; . 1 to 3). | F02K1/12
6903 | FR2565631A1 | 用于发动机排气的混合器的飞机具有气体涡轮机 | 1985-06-11 | 放弃 | Rolls Royce | 未混合的排气11具有多个用于涡轮喷气发动机的凸角的飞机具有所述引风吹支撑所述的组合所述的出口之前稀释15的所述电流将通过所述的推进最终导管13的所述发动机飞机的。排气所述的混合器11具有nondivergent离开在所述凸耳37的顶部，以使它们能够以将最小的径向流离开排气离开它们的烟雾。沟39，39所述凸起具有后边缘之间的明确其分别向前和向后倾斜或者。在顺序以结合该nondivergent离开所述凸起与所述的顶部与所述后边缘倾斜朝向所述的后沟39在一混合器具有一个最小的总长度，该角度所述后边缘的倾斜的倾斜朝向所述的后沟39的径向变化的，因为零在所述顶部外的突耳37具有一最大值B具有一径向距离R向所述内部由于所述顶部所述凸耳的。 | 1. At least one exhaust mixer for turbojet to aircraft diluted gas fan, the exhaust mixer being adapted to promote the combination of the current of the turbine exhaust gas with the dilution air stream prior to outputting the resulting combined current by a final nozzle for propelling an aircraft engine, the exhaust mixer having a plurality of lobes to outgoing stream at a minimum, as defined above, with a groove defined between each pair of adjacent lobes, characterized in that at least some of the grooves (39 ') have trailing edges (41', 43 '), inclined to the backward direction, the angle of inclination (th') of the trailing edges inclined towards the rear ranging from zero to the apexes located radially outside the width of the lobes (37) up to a maximum value at a first predetermined radial distance (R is ') inwardly from the tops of the lobes (37). | F02K1/52
6904 | DE2743385A1 | 速率爬升的指示器用于小型飞行器，特定的模型中的飞机 | 1977-09-27 | 未缴年费 | Wiebalck Rainar | 该可变电感器具有述飞行器上作为传感器，压力传感器用于测量高度变化而变化，和胶囊弹性壁的换能器的运动转换为电信号。这些信号被调制成声音信号可由操作者。胶囊中的弹性壁形式的柔性隔膜张紧在该鼓皮胶囊等。移动时，传感器将在其输出电压随时间变化。通过交流分量，隔除直流电容组件连接到换能器的输出。 | 1. Claims : device ("variometers") for displaying the elevation changes from small aircraft, in particular fodellf lugzeugen, with on-board the aircraft located in the pressure capsule as the probe of the changes in altitude changing air pressure and with a transducer in, the movement of a flexible wall of the pressure capsule in electrical Groei? converting (M/E-converter), wherein these electrical. G : ., n by means of the converter is connected downstream of the devices 11 to the operator signals, for example a way as perceptible.•Sch perceptible signals, can be modulated, thereby v indicates, that the flexible wall of the Druckk. apl, c1 (3) as the open end of an n trommelfellariig : ipCar. f-box tightly spanning bending skin (5) is formed, during its movement at the (14) output of the transducer (M/E) time-varying voltage values occur, and that at the output of the converter an ac-permeable dc block (16), hereafter called "capacitor", is connected. | G01P3/62
6905 | FR2549005B1 | 具有驱动装置的船舶机械 | 1983-07-01 | 放弃 | Sery Henri | 一种具有发动机的船舶，包括船体和甲板，甲板包括驾驶位置和用于操纵船舶并使其加速和减速的装置，其特征在于，它包括 : 在其中心部分， 鞍座形式的座椅15/16， 设置在飞行器的纵轴1上，并设置在形成引航位置9的空腔内， 以便在座椅周围保留凹坑9d， 其底部构成该位置的底板，驾驶员和乘客通过用他们的膝盖握紧鞍座15/16而在该底板上收起他们的腿， 并且用于操纵飞行器的装置的控制包括方向杆14，该方向杆14基本上铰接在该位置的底板区域内和鞍座15的前面，并且其自由端14a位于鞍座15的上方 并具有手柄的形状，驾驶员握住手柄以操纵飞行器。 可作为娱乐和运动的工艺品。 “图像” | 无 | B63B35/86
6906 | DE2833771A1 | 可调节的空气进气，在特定的二-维一个斜冲击扩散器用于气体涡轮喷发动机到所述驱动的高-性能飞机 | 1978-08-02 | 期限届满 | Messerschmitt-Boelkow-Blohm Gmbh | 一可变的空气入口，特别是一种二-维斜-推力扩散器，用于一气体-涡轮机的喷射推进单元，用于驱动一个高-性能飞机，具有一个上斜面1a上的一个矛头1和与一个下扬水-形空气截留唇2铰接以该前所述空气入口的地板3，和可枢转绕一横向轴4，其特征是 : 通过所述事实是该整个所述空气截留唇2的枢转范围是在功能上细分入一个下亚音速-transsonic操作区域一和一上超声操作区B，的一个较窄的角度。该调节角度Δ一个所述空气截取的唇部2所述下区中的一种是控制在根据与所述飞行的马赫数M0和大约1.3马赫之间，还所述入射角度α的所述的飞机，根据与所述的水族Δa=f(1分中m，α)，和使所述调节所述空气截留的角度ΔB唇2所述上区B中被调节在根据具有一种所需的可变值ηB，作为一个比所述静压力之间的pSB-RTSP主要的上方，所述上斜坡(一个所述外流动和所述的总压力Pt在这样的一种方式为，以保证所述所述空气的供应通过量所需的用于所述的推进单元，在顺序以获得，在超声速飞行，所述最佳的推力。 | 1. 1.. The adjustable air inlet, in particular two-dimensional oblique shock diffuser for gas turbine engines for driving the high-performance aircraft jet engines, with the upper ramp and a bottom-hinged at the front of the air inlet, across a lateral axis pivoting lower air capturing lip, characterized in, that the entire pivoting range of the air collecting lip (2) operatively into a lower subsonischentransonischen, angularly larger Letriebsbereich (A) between a lower set point (a) with the setting angle (OA-max) and a center set point (B) with the setting angle (-0) and into an upper supersonic, angularly smaller operating range (B) between the middle StellpunLt (B) and an upper set point (c) with the setting angle (i) - max £) is split and that the setting angle (A®) of the air collecting in the lower lip (2) operating range (A) in dependence on the flight mach numbers (M) between 0 and about 1.3 mach and the respective angles of attack (OG) of the aircraft after funktionsgleichungäa=f (M, OG) can be controlled and that the setting angle (B ") of the air catching lip (2) in the upper operating region (B) according to a variable desired value () as a ratio between the respective, above the top ramp (la) prevailing static pressure (psss) and the total pressure (pt) of the external flow regulated in such a way, the delivery of the required for the engine to obtain the - Luf tdurchsatzmengen überschallf lug is ensured when the respective optimum thrust. | B64D33/02
6907 | EP30709A1 | 预防装置在所述异型体的拉入飞机气体涡轮发动机。 | 1980-12-10 | 期限届满 | Fuji Jukogyo Kabushiki Kaisha | 一个障碍体5是连接feasibly抽出到一个机身，是位于低于所对应的空气-进气2分钟一种飞机气体涡轮发动机的2。生成的空气动力学停滞点3在所述地面1可被截取由所述的障碍体5使位于所述地面1上的是，卵石或该等被防止从被向上whirled和吸入到所述发动机2。在发动机效率不降低和机身中没有显著增加电阻是引起的。 | 1. Preventive means against drawing of alien bodies for aircraft gas turbine engines, characterized by an obstructive body (5) connected by connection means to an airframe having single or plural numbers of gas turbine.engine (2) mounted thereon, said connection means having collapsible means which is feasible of withdrawal into inside of said airframe, said obstructive body being located between the corrsponding air-intake. (2') of that engine (2) and the ground surface (1) at an attitude on the ground of said airframe, and said obstructive body (5) being located sufficiently apart from said air-intake (2') and near the ground surface (1), so that said obstructive body (5) effect interception of generation of aerodynamic stagnation point 13) of a whirlwind (4) on the ground surface (1). | B64D33/02
6908 | GB2146298A | 用于改变所配置的所述排气装置排放开口的一气体涡轮机的喷射推进发动机 | 1979-09-19 | 未缴年费 | Rolls Royce | 一个气体涡轮机的喷射推进发动机具有一矩形的排气气体出口(14)提供与装置用于改变其配置; 该装置包括一个对的U-形轨道(仅一个示出)，一个在每个侧的所述出口和其延伸的下游，和支承辊(36，38)携带所述板(24aB，C，D)的一种一对的铰接板(24)，一个上方和下方的一个所述出口(14)。所述导流板(24)分别平移沿所述轨道(22)，以提供不同的出口结构，形成的任一个收敛-发散喷嘴，一推力定向喷嘴或推力换向出口， | CLAIMS 1. Apparatus for varying the configuration of the final exhaust discharge opening of a gas turbine jet propulsion engine comprising, a jet pipe at the downstream end of the engine and having a rectangular exhaust gas outlet therefrom, track means associated with the downstream end of the engine on both sides of the exhaust gas outlet and extending downstream beyond the exhaust gas outlet, at least one flexible deflector extending between the track means and defining with the exhaust gas outlet a final discharge opening for the engine exhaust gases, means for engaging each deflector with the track means on both sides of the exhaust gas outlet and means for moving each deflector along the track means whereby it may be selectively positioned in or out of the exhaust gases leaving the outlet to vary the configuration of the final discharge opening. | F02K1/06
6909 | JP60240802A | 截面形状的翼型用于得到电梯从流体沿流体流动，叶片的螺旋桨或螺钉用于获得推力用于移动流体从流体和叶片的风扇，等。 | 1984-05-15 | 期限届满 | Ozawa Jiyuntarou | 目的 : 以得到提升或推力与高的效率，通过形成一种截面形状的各种叶片沿一个流体流动到一抛物线曲线，其中一个所述叶片的前表面抵靠所述流体流具有一个大曲率在其前侧和一个弦被引导到所述内侧，同时一后表面具有一小曲率在其前侧。构造 : 一种截面形状的所述闭路字幕叶片的上方沿一流体流(翼型部分)被形成为一抛物线曲线，使得一个前表面1抵靠所述流体流具有一个大曲率在其前侧和一弦被引导到所述内，同时一后表面2具有一小曲率在其前侧和一个弦被引导到所述内。一前所述后表面2的端部的所述前表面和一后端1被以设置为以被切向与所述流体流，从而使所述流体流在所述前表面5月1日被向下快速改变在所述的大曲率的前部分。然后，一个所述流体的压力波被充分地扩散在所述小曲率部分，作为不以被拉在所述后端。 | 无 | F01D5/14
6910 | JP60237148A | 增强器用于涡轮风扇发动机 | 1984-05-11 | 期限届满 | Kawasaki Heavy Ind Ltd | 目的 : 以达到类似的功能与传统涡轮风扇发动机通过提供一种用于扩增增强器推进巡航下通过喷射器效果作为需要以一个涡轮风扇发动机用于飞机。构成 : 一个具有可变喷嘴11的后段的小开启位置之间可移动区域和大开口位置被一种管道设置在所述的后端外壳3的一增压器用于涡轮风扇发动机，同时一个外空气流量铅-在端口5被设置在所述下游的一风扇4。一活动门6具有一个端部枢转至所述管壳3在所述的上游边缘部分所述铅-在端口5被提供到所述口5。所述第一用于关闭位置之间活动门6被固定所述端口5和第二位置从第一位置到所述旁路管道2侧开口，以限制所述管道2。 | 无 | F02K1/38
6911 | FR2273954A1 | 用于发动机控制系统具有通风器也不具有可变的和可逆 | 1975-06-04 | 放弃 | United Technologies Corp | 一种控制用于一个可变节距风扇由一个涡轮式的动力驱动的推进器植物，该风扇被安装在一个发动机的旁路管道具有一个可变的出口喷嘴。该控制用于对坐标所述控制的燃料流以所述发动机，该区域的所述风扇出口喷嘴，所述风扇的叶片和所述间距由偏置所述动力杆位置信号与飞行马赫专利一个附加特征是所述的夹杂物的风机喘振控制衍生从飞行专利马赫数和校正无涡轮速度的信号。 | 1. Control system for a turbine engine entratnant a variable pitch propeller supported in a floodway engine, characterized in that the control system includes means for coordination to control the pitch of the propeller and the fuel supply to the motor coordination means being responsive to a programmed value of the velocity derivative with Mach number of flight speed, the temperature at the inlet of the engine and the lever position and power / speed current engine to control fuel supply to the motor and being responsive to said Mach number of flight speed and power lever position to control the pitch of the propeller phase. | F02K3/04
6912 | GB8412918D0 | 间距控制装置 | 1984-05-21 | 撤回 | Taylor Woodrow Const Ltd | 该装置用于一涡轮具有一装有叶片的转子，其旋转速度或转矩依赖于所述叶片的节距，包括一细长的螺纹控制部件2的直线运动，其控制所述节距，所述控制部件被驱动通过一可逆的动力传动路径包括电动马达10，传动装置8，9和滚珠螺母5，使得在该情况下的所述正常电源供给到所述节距的故障控制装置，所述所述转子的旋转能量作用通过这种路径到效果叶片羽。 | 无 | B64C
6913 | US4553386A | 用于双涡轮发动机燃烧室 | 1984-04-17 | 未缴年费 | Berg Martin | 一种用于为飞行器、陆地车辆等提供动力的涡轮发动机，该涡轮发动机具有固定构件，该固定构件包括限定多个径向延伸的间隔开的燃烧室的壳体部分。 固定构件内的旋转构件具有两个或多个轴向间隔开的涡轮叶轮，涡轮叶轮安装在旋转轴上，涡轮叶轮在壳体部分内，并且设置有涡轮叶片，涡轮叶片接收来自腔室的废气，废气以特定角度引导通过叶片，以增强两个涡轮叶轮上的推力。 旋转轴上的叶轮沿着轴的轴线吸入空气，在径向上围绕腔室排出，通过歧管区段中的微小开口，并在径向上返回，以将空气分配到燃烧室中，用于燃烧其中的燃料-空气混合物以产生废气。 在一个实施例中，空气以与排气管成直角的方式引入燃烧室中，而在另一个实施例中，排气管与每个空气燃料喷嘴直接相对地布置并延伸大约90度。 以便将燃烧气体的连续流直接引导到相应的涡轮叶轮。 | 1. In a turbine engine, the combination comprising : a pair of spaced turbine wheels rotatable about the same axis on a common shaft; a P1urality of combustion chambers radially spaced about said axis between said turbine wheels, each said chamber having a hollow enclosed generally spherical body means having a center; at least a pair of substantially straight exhaust outlet tube means extending radially outwardly from opposite side portions of the wall of said body means from said center for conducting the exhaust gas flow from the combustion chamber in opposite directions to said turbine wheels, the free end of the tube means having coupling means for attaching the tube means to a casing for the turbine wheels to provide a closed passageway for the exhaust gases, said exhasut outlet tube means lying generally in a single plane; air inlet means connected to said body means, said inlet means being connected to a source of pressurized combustion air for said chamber, said body means having at least one fuel nozzle mounted in the wall of said body means extending radially inwardly toward said center and connected to a source of pressurized fuel, a plurality of apertures formed through a generally semispherically shaped manifold section of the wall of said body means in a substantially uniformly arranged pattern surrounding said fuel nozzle, the outside surface of the body means encompassing the apertures to form an enclosed cavity which is connected to said air inlet means whereby combustion air flows continously through the apertures into the combustion chamber to mix with the fuel being continuously injected into the chamber by the fuel nozzle means : and igniter means mounted through the wall of said body means and connected to a suitable source of energy for igniting the fuel-air mixture in the body means to provide a continuous flow of exhaust gases for driving the power turbine wheels simultaneously. | F02C6/00
6914 | BE902955A | 制造方法 中空玻璃和/或碳纤维增强的环氧部件--例如模型飞机发动机的消声器 | 1985-07-23 | 权利终止 | Lemmens Renaat J M | 在第一阶段，在模具中形成物品的内部2，由两部分组成，在每个部分中涂一层玻璃纤维，碳纤维或其混合物，用耐热环氧树脂浸泡，将模具部件放在一起，并使环氧树脂硬化。在第二阶段，内部2由玻璃纤维，碳纤维或其混合物组成的编织材料组成，用上述环氧树脂浸泡，然后将环氧树脂固化在烤箱中。 | CONCLUSIONS 1. A process for the manufacture of a hollow elongated element which is resistant to high temperatures, according to which this one object manufactures of fibers impregnated with a heat-resistant epoxy resin which is allowed to harden, matte, characterized in that in a first phase of the method a inside of the subject in a mold which consists of at least two longitudinal parts, by a layer of glass fibers, carbon fibers or a mixture of these fibers, imbued to apply with heat-resistant epoxy resin in each of the two mold parts, the mold parts at to place each other. and to harden the epoxy resin, an is then surrounds the thus formed inside in a second phase with glass fibers, carbon fibers or a mixture of these fibers, impregnated with heat-resistant epoxy resin and the epoxy resin to cure. 2. A method according to claim 1, characterized in that, before in the first phase to position the two mold parts to each other, the desired internal elements on the impregnated fiber layer which was applied in one of the mold parts, insert. 3. A method according to claim 2, characterized in EMI9.1 that one or do dorrenkte which was placed in one of the mold parts L sets of internal elements with pre-hardened heat-resistant epoxy resin soaked glass fibers and / or carbon fibers. 4. A method according to any one of claims 2 and 3, characterized in that the inner members, before in d first phase to position the two mold parts on each other, the sticks in one of the mold parts made fiber layer by mddel of EPN paste of heat-resistant epoxy resin and a filler. 5. A method according to any one of claims 1 to 4, M2T, characterized in that after the curing of the epoxy resin in the erste ic-se, and prior to surround the inside with soaked fibers, with an epoxy resin impregnated ribbon of glass fibers, carbon <Desc / CLMS Page number 10> fibers or a mixture of these fibers make on the seam between the parts of the interior which are formed wer'n in the two mold parts. 6. A method according to any one of claims 1 to 5, characterized in that for the hardening of the epcxyhars, this epoxy resin is maintained for at least 5 hours at a temperature of at least 600C. 7. A method according to any one of claims 1 to 6, characterized in that one surrounds the inside of the object in the second phase with the aid of a stocking-woven of the fibers, which kcus is then impregnated with the epoxy resin. 8. A method according to any one of claims l to 7, characterized in that in the second phase, after surrounding of the inside with soaked fibers, the whole make to a stretched balloon, is then allowed to free the balloon so that it closely around connecting the coated inside and one, after the curing of the epoxy resin from the inside of the coating, remove the balloon. 9. A method according to claim 8, characterized in that the balloon is make to a double-walled tube whose inner wall is provided with openings, one to inflate the balloon and a negative pressure creates in the space between the walls of the sleeve, then one of the lined interior make to the balloon and, finally, one turns off the negative pressure in the double-walled sleeve, to release the balloon from the inner wall of the sheath. 10. A method according to any one of claims 1 to 7, characterized in that in the second phase, after surrounding of the inside with soaked fibers, surrounds the whole sail around with a film one vervolger.s a ribbon wraps tightly. 11. A method as claimed in honor of claims 1 to 10, et bet ". '' R <that one manufactures a muffler. <Desc / CLMS Page number 11> 12. A method according to claim 11, characterized in that one manufactures a exhaust. 13. A method according to claim 12, characterized in that a resonance pipe voc? and manufactures two-stroke engine. 14. A method according to any one of claims 2 to 4 and any one of claims 11 to 13, characterized in that, before in the first phase to position the two mold parts to each other. silencer baffles and two end pieces on the layer in one of the mold sections high. 15. A method according to claim la, characterized in that one places the ends of tubes made of aluminum. 16. A process for the manufacture of a hollow elongated element which is resistant to high temperatures, as described above. 17. Hol elongate article manufactured according to the method volgsns one of the preceding claims. 18. Hol elongate article as hereinbefore described or shown in the accompanying drawings. | B29C
6915 | US4137721A | 用于多个发动机控制系统 | 1977-07-22 | 期限届满 | Sundstrand Corp | 两个燃气涡轮直升机发动机连接在一起，用于同步操作，以提供公共负载。 控制电路确保传递到公共负载的功率在两个发动机之间平均分配。 检测每个发动机的扭矩，并将扭矩与所建立的发动机控制信号进行比较。 | 1. In a power plant having a plurality of engines the outputs of which are coupled together for isochronous operation, each engine providing an output torque proportional to a control signal, an improved control circuit for assuring that the torque is shared between the engines comprising : means for generating a torque difference signal proportional to any difference in the output torques between the engines; means for generating a speed error signal proportional to any difference between a selected reference speed and the actual speed of the engines; and means for combining said speed error signal with said torque unbalance signals to provide a control signal for each engine. | F01B21/00
6916 | DE3327385A1 | 辐射用于气体-涡轮发动机的排气喷嘴 | 1983-07-29 | 未缴年费 | Dornier Gmbh |  | 1. Jet nozzle for a gas turbine jet engines, jet engines or the like Rake entlade, the means for guiding and aligning of the propellant jet for thrust-vector control of an aircraft or other aircraft about the pitch-axis have, wherein said beam orienting means into a convergent-divergent manner by four pivotal blade groups formed and wherein the position of the blades of vertical, lateral end walls are present, characterized in, the rear wall portions (16, 16 ') of the vertically-directed lateral beam guides of the (3) nozzle for thrust-vector control about the yaw axis (Z) as the flaps (18, 18') trained about axes (20) perpendicular to the flaps for the thrust vector control about the pitch axis (Y) are arranged pivotably. | F02K9/84
6917 | US4097011A | 发动机支座 | 1977-07-13 | 期限届满 | Aec Acquistion Corporation; Allison Engine Company, Inc. | 一种安装在直升机机体上的燃气涡轮发动机消声装置，包括 : 第一外侧垫圈组件，其具有金属内垫圈和金属外垫圈，所述金属内垫圈和金属外垫圈之间结合有弹性体薄层； 内侧衬套组件具有伸缩的内金属衬套和外金属衬套，其间结合有弹性体薄层； 发动机耳轴由内衬套支撑； 并且垫圈组件和内侧衬套组件上的平坦内侧表面通过螺纹连接到耳轴的螺母保持在机身支柱的两侧。 内侧衬套组件包括在发动机支柱内引导的管状延伸引导件，由此弹性体的薄层用于中断结构声从发动机到机身的传输。 | 1. A noise isolation mount assembly for association with an engine and an opposite sided engine support strut for isolating structure borne transmission of high frequency gas turbine engine vibrations from the engine through the strut and into a passenger compartment comprising : a trunnion fixedly connected to the gas turbine engine, said trunnion having a locater shoulder and an outboard stud with a fastener end, a double-walled resilient bushing seated on said locater shoulder and including a first layer of elastomeric material bonded within the double-walled bushing to isolate noise vibration therebetween, said double-walled bushing including an integral, inner pilot tube close fit on said stud and further including an outboard bushing with an integral outer tubular extension arranged concentrically of said inner pilot tube and close fit within an engine strut, a double-walled resilient washer having a bore therethrough fit on said stud, said double-walled resilient washer including a second layer of elastomeric material bonded within the double-walled washer for allowing movement therebetween and to isolate high frequency noise transmission therebetween, and connector means connected to said fastener end to press said resilient double-walled washer and said outboard bushing against opposite sides of the engine strut to radially pilot the strut with respect to said trunnion, said inboard pilot tube being in contact with the outboard one of the double walls of said resilient washer to rigidly couple the trunnion and said connector means, an inboard one of the double walls of said resilient washer being supported on said outer tubular extension, and means for resiliently supporting said outer tubular extension on said trunnion to cause engine loads radially of said trunnion to be transferred into said inboard one of the double walls of said resilient washer and into said outboard bushing to cause said first and second layers of elastomeric material to be placed in shear to support the aforesaid engine loads and to maintain a vibration isolation break between said trunnion and the strut thereby to reduce structure borne transmission of noise between the engine and the strut. | B64D27/26
6918 | FR2273955A1 | 用于发动机控制系统具有通风器也不具有可变的和可逆 | 1975-06-04 | 放弃 | United Technologies Corp | 一个协调风扇节距，燃料流和风扇排气喷嘴区控制用于一种燃气涡轮的动力飞机推进器所述旁路管道，可变节距和排气喷嘴配置用于以实现反向螺距改变通过羽毛，通过最小化向前推力偏移和轴转矩以获得快速反向的推力响应。 | 1. A thrust ducted fan for an aircraft, comprising variable pitch blades movable to a reverse position through the feathered position and controlled by a free turbine of a gas turbine engine, characterized by control means for controlling the pitch of coordinated blades of the fan and the fuel supply to the motor, the control means is coordinated to adjust the fuel supply to the motor comprising a scheduling means operating in response to the position of said lever to power, the number Mach number has flight speed and/the temperature at the inlet of the motor to provide a first signal, means responsive to the speed of the free turbine to provide a second signal, means responsive to said first signal and said second signal to obtain-an output signal for adjusting the fuel alitentation, coordinated control means for controlling the pitch of the blades of the fan being responsive to the position of the gearshift lever-power and number of flight speed Mach, the control means coordinates having clamping means for urging the inversion-of in order to decrease the pushed forwardly during landing for coordinating the supply of fuel and reversing the pitch of the fins by controlling the fuel supply further by the angle of the blades and the pitch of the fan by controlling the position of the lever by more power, and by a parameter of operation of the motor. | F02K3/04
6919 | FR2501290A1 | 限制用于涡轮发动机的加速装置 | 1981-03-06 | 放弃 | Snecma | L′明涉及一种用于涡轮-reacteur加速度限制的装置。Ce限制装置包括一个蓄电池hydraulique10; 具有piston10a和ressort10d，其chambre10b接收压力Pireigning在所述的食品，同时渗碳circuit3，启动从一个点P1de3，位于injecteurs2上游，根据本发明，所述accumulateur10所述的其它chambre10c东reliee通过一个在所述出口的所述compresseur1aconduite11。Ce限制所述的装置使它可能以吸收该点质量燃料的流率，气体的所述的梭brutal操作的后果，和与所述相同的效果是在尽管PI的所述的变化，在特定的与所述avion所述的高空。 | CLAIMS1.Speed ​​limiter for a turbojet engine, comprising at least one hydraulic accumulator connected to the fuel injectors supply circuit, characterized in that the piston (10a.) Of the hydraulic accumulator divides its cylinder into a first chamber (10b.) , connected to a point (p1) of the supply circuit (3) of the injectors (2) located upstream of the latter, and in a second chamber (10c.) connected to the output of the compressor (1a), and that elastic means (1 0d.) act on the piston (10a.) of the accumulator (10) in the direction tending to a reduction in the volume of its first chamber (10, b). | F02C9/26
6920 | GB8320214D0 | 流线型用于涡轮机的喷嘴 | 1983-07-27 | 未缴年费 | Szuminski G F | 一可转向喷嘴17包括一固定第一管道21的可旋转的第二管22嵌接在它的后端和一个可旋转的第三管23嵌接在其前端。第二和第三管道22，23被安装在轴承24，26分别和所述轴承26被约束到身体围绕耳轴29摆动，其位于所述的轴线横向于所述管道22，23，和一个螺旋千斤顶32被提供到所述轴承26围绕所述耳轴转动29。第二和第三管道22，23分别设置与在同步装置，以它们在相反方向转动与所述的旋转所述轴承26在所述耳轴29。所述喷嘴被设置与外部整流罩46，47，以提供当所述喷嘴17被引导向后方空气动力学的流线型。所述整流罩被约束在轴向和径向位移通过辊48和凹槽50在一个它们的端部，所述整流罩46，47被连接到它们各自的管道22，23通过构件51，从而使所述整流罩的转动与所述管道22，23。 | 无 | B64C15/02
6921 | US4549708A | 整流罩闩锁系统 | 1982-08-31 | 期限届满 | United Technologies Corporation, Hartford, Conn., A Corp. Of Del. | 公开了一种用于燃气涡轮发动机10的机舱整流罩24的闩锁系统34。 闩锁系统包括联接器36，联接器36可通过电缆44远程操作。 在一个实施例中，支撑结构14、联接器、缆索和用于向缆索施加张力的连杆系统48绕整流罩的内部周向延伸，以在整流罩上提供收缩力，从而增加整流罩的结构刚度。在一个实施例中，支撑结构14、联接器、缆索和用于向缆索施加张力的连杆系统48绕整流罩的内部周向延伸，以在整流罩上提供收缩力，以增加整流罩的结构刚度。 在另一个实施例中，联接件具有爪58和60，由于爪58和壳体50之间的相对运动，爪58和60可从锁定位置移动到解锁位置。 提供了一种用于张紧缆线的连接系统，该连接系统在锁定位置使用缆线中的张力来抵抗可能试图打开闩锁系统的操作力。 | 1. A latch system for the nacelle of a gas turbine engine having a cowling which includes at least one door attached by a hinge joint along a portion of the door to a support structure for the engine, which comprises : a cable for exerting a force in a first direction as a result of tension in the cable; a coupling which is attached to the cable and which extends between the cowling and the support structure for attaching the cowling to the support structure, the coupling having a first member and having a second member which is attached to the cable and which is translatable in the first direction in response to a force exerted by said cable, the coupling being movable in response to a first level of tension in said cable to a locked position which attaches the cowling to the support structure and being movable in response to a second level of tension in said cable to an unlocked position which does not attach the coupling to the support structure; and a means spaced from the coupling for applying tension to the cable. | B64D29/06
6922 | GB2130645A | 一个用于一个多-缸飞机发动机燃料喷射装置 | 1983-10-11 | 未缴年费 | Porsche Ag | 一个用于一个多-缸飞机发动机的燃料喷射系统，其中，在顺序以将所述燃料供给，一个压力-测量装置被连接到所述进料线引导从所述燃料罐到所述的燃料量的分配器，到其分别安装两个平行的燃油泵和一燃料过滤器，该压力-测量装置在壳体的一预定所述的燃油泵上的压力降开关，其以前是不操作中，在一个过大的压力差的情况下在该燃料过滤器，其是通过测量所述过滤器的上游和下游压力-测量装置，一电磁阀安装到一旁路线到所述的燃料过滤器被打开，所述的燃料过滤器是表示所述的弄脏程度通过一个液压致动差与压力的压力-测量装置的限制。 | CLAIMS 1. A continuously operating fuel injection installation for a multicylinder aircraft engine, comprising a suction pipe, air quantity measuring means in said suction pipe for measuring the through-flowing air quantity, a fuel quantity distributor including a control piston which is correspondingly adjusted by said air quantity measuring means, injection valves coordinated to the cylinders of the engine and operatively connected to the fuel distributor, the fuel reaching the fuel distributor by way of an inlet line, into which are interconnected at least a fuel filter and two electric fuel pumps disposed in parallel to one another, wherein the pressure in the inlet line is measured by a pressuremeasuring means operable to control the fuel pumps and, together with a further pressu re-measu ring means, operable to control a valve connected into a bypass line bypassing the fuel filter. | F02D3/02
6923 | JP60209637A | 飞机发动机进气道过滤器 | 1984-10-26 | 期限届满 | Kosutorutsuioni Aeronauteike J | 一种用于飞机、特别是直升机发动机的进气过滤器(4)，包括具有内部隔间(14，15)的箱体(5)，该内部隔间被特别成形，以便当过滤器安装在飞机引信1上时，在相应的发动机进气口(3)的上游限定腔室(36)，该腔室通过延伸穿过所述隔间(14，15)并与之连通的分隔通道(37，38)与大气连通。 后者通过支撑涵道动力风扇(31)的管道(22)与大气连通。 | 无 | F02C7/052
6924 | EP105509A2 | 低的压力柴油发动机。 | 1983-10-03 | 撤回 | Redeker, Gisela | 一低压力柴油发动机是提出在其中所述的火花点火燃烧的压力基本上不超过那些发动机和所述的所述的火花点火燃烧的温度下是远低于那些过程，从而使所述发动机功率可这种设计可以提高当使用现有的模型。该方案所述的基础是通过所述的组合形成一柴油马达与一充电装置，优选与一旋转枢轴根据所述充电器的欧洲专利0, 012, 329，这后者的装置被保持所述的优点 : 大大降低燃料消耗，特别是在所述部分负载区域，制成发动机特性更接近到所述理想的双曲线牵引力，低工作速度，降低噪声，少有毒的排气气体。用于这种目的，所述压缩所述柴油发动机的比被降低到大约所述范围的所述火花点火发动机，其仍良好的热力学上，从而使所述喷射的燃料将不发生点火和所述必要的点火温度将被保证通过加热由所述充电空气通过所述对应的量。这种加热在其上发生在所述电机工作范围所述充电器的所述压缩热是不足够的，优选通过一火焰的装置，其热燃烧气体在所述充电空气流。变体，用于实施例中所使用的电能量的任何形式，是可能的。非常轻-重两个-行程低的压力因此容易以构建体是柴油发动机与低特定的消耗，有利的特性和低重量，是特别合适的用于驱动小型飞机。 | Combustion engine according to the diesel process, the charging means with utilization of exhaust energy, preferably a rotational oscillating loaders under the European Patent o o12 329 as freely-moving charge aggregat but supplies especially with a 2-stroke diesel engine with driving connection to the engine, charge air under pressure at least in certain areas of work of the engine and in which the compression ratio is lowered so far that even considering the heat of compression of the charge air in the compression stroke of the engine necessary for the ignition of the injected fuel temperature is not reached at least in unfavorable environmental conditions, during start-up and at part load, characterized in that the charging air is heated before entry into the working cylinder of the engine in the critical areas in addition by a heat source in the charge air flow. | F02B33/44
6925 | CH651766A5 | 炸药-涂层系统 | 1981-04-30 | 权利终止 | Ts K Bjuro Leninskaya Kuznitsa | 该系统含有一个混合装置(4)，其是连接通过阀(9，10和11)到所述源(5; 6和7)的所述的爆炸混合物的气态组分，和一种中性的气体，分别，和被连接，通过一个非-回阀(49)和一个安全装置(3)，与一爆炸腔室(1)。这被的管状形状和连接到一计量装置(2)。该后者是使用用于所添加的预定量的粉状涂层材料，是横向连接到所述封闭管端部的所述的防爆室，所述混合装置(4)含有两个室，第一室(27)被连接到所述源(5)的一个的所述的组分该炸药混合物和以所述源(7)的所述中性气体。第二室(38)被连接到所述第一室(27)和以所述源(6)的所述其它组分的所述的爆炸混合物，所述主应用领域。本发明的被作为是 : 涂覆的工件在飞机施工，造船，火箭施工和机械工程，气体涡轮机技术，织物和纸工业，施工的测量仪器和化学设备等，其是受试者到重腐蚀，侵蚀和热效果。 | CLAIMS1. Explosion coating installation, comprising an explosion chamber (1) formed in the form of a tube closed at one end, a metering device (2) connected to the latter for adding predetermined quantities of pulverulent coating material and a mixing device (4) whose inlet channels (36, 37 and 46 ) are connected by means of valves (9, 10 and 11) to sources (5, 6 and 7) of gaseous components of the explosion mixture and of a neutral gas, while the outlet channel (48) is connected to the explosion chamber (1) by a check valve (49) and a safety device (3) for supplying the mixture of said gases, characterized in that the mixing device (4) is equipped with two chambers wherein the first chamber (27) has inlet channels (36 and 37) for supplying the first component of the explosive mixture and the neutral gas, while the second chamber (38) is connected to the first chamber (27) through channels (47) for supplying the gas mixture formed in the first chamber (27) and has an inlet channel (46) for supplying the second component of the explosive mixture. | B05C19/00
6926 | US4545199A | 具有双挡板门风扇叶栅反向器 | 1984-06-04 | 未缴年费 | Rohr Industris, Inc. | 一种用于控制来自产生推力的飞机发动机的风扇气体的推力反向系统。 该系统包括围绕发动机风扇管道的上纵向部分的第一组挡板门； 第二组挡板门，所述第二组挡板门定位在所述第一组挡板门的后方，所述第二组挡板门围绕所述整个发动机风扇管道； 提供了一种用于平移上部可移动整流罩和下部套筒部分的机构，在平移过程中，下部套筒部分通过气体引导级联提供从风扇管道向上定向的开口，并将挡板门从收起的管道壁衬里位置展开到展开的风扇气体阻挡展开位置。在上部可移动整流罩和下部套筒部分的平移过程中，上部可移动整流罩和下部套筒部分通过气体引导级联提供向上定向的开口，并将挡板门从收起的管道壁衬里位置展开到展开的风扇气体阻挡展开位置。 | 1. In a thrust reversing system for controlling fan gases from a fan jet engine carried by an aircraft, said engine having upper and lower longitudinal sections comprising : a forward positioned fixed fairing having inner and outer walls; an inner duct wall carried exterior to said engine and an outer duct wall, spaced therefrom for forming a fan duct with said forward positioned fairing; a rearwardly translatable fairing positioned adjacent said engine upper longitudinal section that abuts said forward fixed fairing along its upper longitudinal section, forming a streamlined continuation thereof when in a stowed position and exposing an upwardly directed opening therebetween when in a deployed position; a fixed sleeve surrounding the lower longitudinal section of said engine in an abutting relationship with said fixed fairing; a translatable sleeve adjacent to the lower and upper longitudinal sections of the engine forming continuation of the fixed fairing inner wall portion whereby, in a stowed position, the translatable sleeve abuts said fixed fairing and when deployed, exposes said opening to said fan duct; first and second sets of blocker doors circumferentially carried by said translatable sleeve, said first set of blocker doors positioned forward of said second set of blocker doors and surrounding the upper longitudinal section of said fan duct and said set of second blocker doors substantially surrounding the entire engine whereby, in a stowed position, said sets of doors form a portion of the outer wall of said fan duct, in a partially deployed position of the thrust reverser system direct a portion of said fan gases through said opening and in a fully deployed position direct substantially all of the fan gases through said opening; and translating means for translating said rearwardly translatable outer fairing and said translatable sleeve. | F02K3/06
6927 | US4546353A | 双引擎飞机的非对称推力警告系统 | 1984-02-06 | 未缴年费 | United States Of America As Represented By The Secretary Of The Air Force | 一种用于具有两个燃气涡轮发动机的飞机的非对称推力报警系统。 比较两个发动机的压缩机排气压力以确定提供较低推力的发动机并提供指示实际推力差的信号。 如果推力差超过与飞机高度有关的规定值，则点亮低推力警告灯。 此外，还对两种增力式计量阀的位置进行了比较。 如果它们的位置显著不同，则与具有最小开度的阀相关联的警示灯将点亮。 失速警告电路也可以作为系统的一部分。 －政府公共利益声明本发明可由政府为政府目的而制造及使用，而无须缴付任何专营权费。 | 1. An asymmetric thrust warning system for aircraft having at least two augmentable gas turbine engines comprising : first comparator means receiving a signal indicative of the compressor discharge pressure of a first one of said engines and receiving a signal indicative of the compressor discharge pressure of a second one of said engines; said first comparator means determining which of said first or second engines has the lower compressor discharge pressure and providing an actual pressure difference signal; second comparator means receiving said actual pressure difference signal from said first comparator means and receiving a maximum allowable pressure difference signal; said second comparator means providing a first asymmetric thrust warning signal if the level of said actual pressure difference signal exceeds the level of said maximum allowable pressure difference signal; third comparator means receiving a signal indicative of the position of the augmenter metering valve of said first engine and a signal indicative of the position of the augmenter metering valve of said second engine; said third comparator means providing a second asymmetric thrust warning signal when the augmenter metering valve of said first engine and the augmenter metering valve of said second engine are in different operating positions; thrust warning means; and gate means for coupling said first and second thrust warning signals to said thrust warning means. | G08B23/00
6928 | DE2715300A1 | 用于控制和\/或调节机构用于飞机气体涡轮机的喷射发动机 | 1977-04-05 | 未缴年费 | Mtu Muenchen Gmbh |  | ENGINE AND TURBINE UNION MUNICH GMBHMunich, 4 April 1977claims Device for controlling or Control of gas turbine jet engines of aircraft, in which additional information as a function of the air inlet state and the current operating state are used for the optimal control of several relevant engine variables, characterized that from continuously recorded in flight measured data on the Reynoldszahlniveau and type and strength of inlet pressure profiles is closed and this information determines together with the set by the pilot operating condition of the engine, the respective optimal position of the engine variables by higher-level intervention in the normal engine basic regulation. | F02K11/00
6929 | IT7849387A0 | 涡轮增压器燃烧室及其点火装置 | 1978-05-16 | 期限届满 | Mtu Muenchen Gmbh | 一种用于燃气涡轮发动机、特别是飞机涡轮喷气发动机的燃烧室，其由外壳、至少一个插入其中的火焰管构成，并且结合有至少一个点火装置，所述点火装置用于分别产生的、供应的燃料-空气混合物。 所述点火装置包括两个大容量点火或火花塞，所述两个大容量点火或火花塞目前在火焰管中的单个轴向平面中串联布置，并且还包括点火燃料喷嘴，所述点火燃料喷嘴的燃料喷射锥将同时包围两个大容量火花塞的点火火花区。 | 无 | F23R
6930 | FR2486153A1 | 用于喷气发动机的推力反向器，特别是用于装备飞行器的推力反向器 | 1980-07-04 | 期限届满 | Hurel Dubois Avions | 所述发动机是这样的类型，其具有被壳体包围的中心主体，所述壳体在所述中心主体与所述壳体之间限定了用于使所述焊剂通过的管道。 所述壳体包括固定的上游部分，所述上游部分通过其中容纳有千斤顶的装置向下游延伸； 可轴向移动的下游部分，千斤顶的杆固定到所述下游部分； 以及由摆动门形成的中间部分，所述摆动门安装在所述梁之间并且通过侧向枢轴铰接到所述梁，每个门通过铰接连杆联接到所述可移动下游部分，使得所述下游部分的移动引起所述门摆动。 这种类型的反向器更特别地设计用于具有侧向机舱构造的涡轮风扇发动机，在所述侧向机舱构造中，全部通量在中心体与壳体之间的环形管道中流动。 | R E V E NR D I A. C. T I O NR S 1. Thrust reverser for reaction engine to external hooding surrounding a structure of engine and delimiting with this one an annular channel for the flow of a gas flow since an area upstream towards an area downstream, the reverser being made up by elements of an intermediate section of hooding located between sections upstream and downstream, the aforementioned elements being likely to rock of an inactive position, in which they are in the same plan as the sections upstream and downstream, to a position of thrust reversing in which they extend appreciably radially compared to the annular channel thatthey seal while releasing a passage in hooding making it possible flow to be deviated radially towards the outside of the annular channel and upstream, characterized in that the aforementioned tilting elements are doors (11-1213) articulated with a structure interdependent of the section fixes upstream (4a) and harnessed by rods (15) articulated at the section downstream (4b) which is likely to move, under the action of control units (V), axial lies compared to the structure of the engine, the displacement of the section downstream ensuring the swing of the doors. | F02K1/62
6931 | CA1194463A1 | 推进系统用于一V\/短距起落飞机 | 1981-11-23 | 期限届满 | Gen Dynamics Corp | 一推进系统用于一种飞机，以允许它以达到垂直和\/或短采取-支座和楼台。所述推进系统被集成到一个机翼\/机舱单元和包括一个推力定向系统。一种分离的流动涡轮风扇发动机是安装在每个机翼\/机舱单元。一种系统的三个翼片被设置在所述后的每个机翼\/机舱单元，用于偏转所述的涡轮风扇发动机的废气向下，向后，或任何之间的角度在。这些三个翼片被设置以提供一主该水平飞行中的推力喷嘴位置它们之间没有任何附加的翼片。一个折片是位于在所述机翼\/机舱上表面的后边缘。两个槽被设置在所述引导该折片的边缘，所述上向前最槽被设置为一个用于所述发动机涡轮排气出口喷嘴，其是带护罩从所述风扇排气。第二这些两个槽中除去一个部分的所述的高的能量风扇的排气从所述风扇排出管和喷射为在所述翼片的上表面。所述其它两个翼片分别定位使得，在所述水平位置它们被两个对齐与所述机翼\/机舱的下表面和在所述垂直位置，一个与所述机翼\/机舱的下表面是对齐和所述其它是与所述机翼\/机舱的上表面对齐。所述翼片分别在所述垂直位置时，所述后最槽在所述上翼片和所述上翼片之间形成一个槽和所述下后瓣提供一装置的所述风扇效率的提高所述转动排气流。 | THE EMBODIMENTS OF THE INVENTION IN WHICH AN EXCLUSIVE PROPERTY OR PRIVILEGE IS CLAIMED ARE DEFINED AS FOLLOWS : 1. The method of improving airplane flight characteristics in a V/STOL airplane in which a higher than ambient static pressure flow of exhaust gas from a power means is turned to effect the change between fight modes respectively having greater horizontal and greater vertical thrust vectors, wherein at least a major portion of said exhaust gas flow is directed through a closed conduit means to exit through a thrust producing main nozzle downstream of the power means fox powering the airplane in all flight modes varying from horizontal to at least partly vertical; and wherein the exhaust gas flow is turned through an angle from a condition in which the exhaust gas flow is directed predominantly horizontally for horizontal thrust, to a condition in which the exhaust gas flow is directed predominately downwardly thereby forming a bend when at least partly vertical thrust is desired; said method comprising : bleeding-off through a second nozzle a second portion of the exhaust gas flow from an outer portion of the bend in said closed conduit means upstream of the thrust producing main nozzle exit and downstrearn of the bend leading edge to reduce vortex formation in said conduit means during at least partly vertical thrust; and directing the bled-off portion and said major portion of the exhaust gas flow adjacent each other and oriented towards the same general direction in all flight modes; whereby increased thrust is available in all flight modes by recovering thrust potential of the bled off portion and achieving high efficiency by eliminating contro-rotating vortices when said flow of exhaust gas is turned to form a bend. | B64C29/00
6932 | US4543785A | 涡轮冲压喷气发动机 | 1983-07-07 | 未缴年费 | Patrick Hugh | 一种高速、高空喷气飞机发动机，其可用作冲压喷气发动机和/或涡轮喷气发动机，使用主壳体中的单个燃烧室来接收压缩空气和绕过压缩机的可变冲压空气流。 燃烧室的不同部分中的一次燃烧器和二次燃烧器分别产生直接通过主喷嘴排出的燃烧气体的主要高温部分和次要的较低温度部分，所述次要部分通过次要喷嘴排出以驱动在侧壳体中的涡轮机。 | 1. A high-speed, high-altitude aircraft jet engine capable of operating in a turbo-jet or a ram-jet mode, or a combination thereof, said engine comprising : air intake means adapted to receive an inflow of air due to forward motion of the aircraft; means for dividing said inflow air into a first inflow portion and a second inflow portion; a compressor adapted to receive and compress said first inflow portion; a combustion chamber downstream of said compressor and adapted to receive an air feed including said compressed air, said combustion chamber including a primary region and a secondary region; first bypass means downstream of said air intake means and upstream of said compressor capable of admitting said second inflow portion to a bypass passage to enter said combustion chamber substantially as ram air and bypassing said compressor; confluence means upstream of said combustion chamber for combining said compressed air and said ram air; valve means for regulating the relative proportion of compressed air and ram air entering the combustion chamber; a plurality of primary burners in said combustion chamber and adapted to admit fuel to said primary region to generate a high-temperature first gas portion in said primary region of said combustion chamber; a plurality of secondary burners in said combustion chamber and adapted to admit fuel to said secondary region to generate a lower temperature second gas portion in said secondary region of said combustion chamber; a turbine downstream of said secondary region of said combustion chamber and drivable by said second gas portion; duct means for conveying said second gas portion from said combustion chamber to said turbine; connection means to establish a mechanical drive connection between said turbine and said compressor; exhaust nozzle means downstream of said combustion chamber; second bypass means capable of conveying said first gas portion to said exhaust nozzle means and bypassing said turbine; and throttle means for selectively controlling fuel flow to said primary and secondary burners. | F02G1/00
6933 | IT7828779A0 | 在信用方面的改进或引用抑制燃气涡轮发动机在连接的飞行器上的推动的投资者的效果。 | 1978-10-13 | 期限届满 | Rolls Royce | 推力反向系统具有终止于排气喷嘴(44)的推进流体流动管道(38)、管道壁中的孔(22)和可移动地安装在孔末端中间以移动到管道阻塞位置的管道阻塞机构(42)。 在管道阻塞位置，推进流体经由孔的一部分转向到大气，并且邻近孔的其余部分的环境空气被夹带以经由排气喷嘴产生气流。 | 无 | B64D
6934 | IT7830454A0 | 用于表达涡轮风扇马达中的推力增大的方法和装置。 | 1978-12-01 | 期限届满 | Gen Electric | 在着陆接近时，风扇速度控制的涡扇发动机的正常压缩机定子时间表被暂时改变以基本上关闭定子，从而增加燃料流和压缩机速度，以便维持风扇速度和推力。 压缩机以偏离设计的速度运行基本上减少了随后通过使节气门提前并打开压缩机定子而使发动机速度提前到起飞推力水平所需的时间。 | 无 | B64D
6935 | IT7829660A0 | 发电装置至涡轮机AGAS。 | 1978-11-09 | 期限届满 | Rolls Royce | A V.S.T.O.L. 燃气涡轮动力设备包括主燃气涡轮发动机，主燃气涡轮发动机具有排气推进喷嘴和布置在风扇管道内的风扇，该管道终止于两个喷嘴中，使得风扇空气的一部分可竖直向下或水平地被引导，风扇空气的剩余部分用作一个或多个另外的辅助燃气涡轮发动机中的工作流体，每个发动机包括可矢量化的排气喷嘴。 | 无 | F02C
6936 | GB2155110A | 高旁路比计数器-旋转涡轮风扇发动机 | 1985-02-28 | 撤回 | Gen Electric | 一燃气涡轮发动机包括一用于产生燃烧气体的气体发生器16，一动力涡轮30，一推进器段52，和一个增压压缩机66，该动力涡轮包括可旋转的涡轮叶片排第一和第二计数器38，42有效用于旋转第一和第二驱动轴，44，48分别。所述推进器部分包括一第一推进器叶片排58连接到第一的驱动轴和一第二推进器叶片排62连接到第二的驱动轴; 该增压压缩机包括一第一压缩机叶片排70连接到第一的驱动轴44和一第二压缩机叶片排74连接到第二的驱动轴48。节距调节的任一个或两个推进器叶片排; 通过用于例如调和环，是本发明公开了(图。56)。 | CLAIMS 1. A gas turbine engine comprising : a gas generator effective for generating combustion gases; a power turbine including first and second counterrotatable turbine blade rows effective for rotating first and second drive shafts, respectively; a propulsor section including a first propulsor blade row connected to said first drive shaft and a second propulsor blade row connected to said second drive shaft; and a booster compressor including a first compressor blade row connected to said first drive shaft and a second compressor blade row connected to said second drive shaft. | F02C3/067
6937 | IT7827417A0 | 多导弹飞机的小型推进模拟器。 | 1978-09-07 | 期限届满 | Gen Electric | 一种用于模拟燃气涡轮发动机种类的多任务飞行器推进系统的飞行中空气动力性能的紧凑装置，其具有相对于要模拟的发动机尺寸减小的外部包络。 该设备包括由外部产生的高压动力空气驱动的涡轮机，该涡轮机以燃气涡轮发动机的通常方式驱动地连接到压缩机。 由压缩机加压的空气流与相对较高压力的涡轮动力空气的一部分混合，以便产生进入排气喷嘴的具有大致均匀的压力分布的混合流。 压缩机、涡轮机、混合器和喷嘴的尺寸被设计成产生横跨该装置的压力比和喷嘴流动函数，该压力比和喷嘴流动函数基本上与待模拟的发动机相同，尽管这些部件相对于此具有减小的尺寸。 通过调节与由压缩机加压的空气混合的涡轮动力空气的量，可以改变喷嘴流动函数和压力比，以模拟包括与再加热和干燥操作相关的那些的大范围的发动机操作循环。 涡轮动力空气的其余部分作为非推进流从设备排出。 | 无 | F03H
6938 | US4541237A | 用于飞机涡轮发动机亚怠速速度控制装置 | 1983-10-17 | 未缴年费 | Avco Corporation | 提供了一种用于减小飞机涡轮发动机推力的亚怠速速度控制装置。 本发明降低了由现有的压力传感装置测量的压缩机排气压力，该压力传感装置成比例地减少了流向发动机的燃料流量。 因此，发动机速度降低，导致发动机推力降低。 开关启动装置，该装置关闭压缩机和压力传感装置之间的现有压力管路中的常开阀，并通过具有限制器的旁路管路转移压力。 旁路管路连接到常开阀的压缩机侧和压敏侧的现有压力管路。 常闭阀和弹簧加载阀分别在最接近压力传感装置的连接点处连接到现有压力管线和旁路管线。 当装置启动时，常闭阀与常开阀同时打开。 弹簧加载阀保持通过节流器的压力流，其作用是减小流过节流器的压力，从而减小由压力传感装置测量的压力。 | 1. A sub-idle speed control apparatus for reducing the thrust of a turbine engine of an airplane, said engine including a compressor, a pressure sensing means in communication with said compressor through a fluid pressure line for sensing the compressor discharge pressure, and a fuel control system in communication with said pressure sensing means for supplying fuel to the engine in proportion to the compressor discharge pressure, said sub-idle speed control apparatus comprising : a normally open valve means intermediate said fluid pressure line; a by-pass line in communication with said fluid pressure line intermediate said normally open valve means and said compressor, and intermediate said normally open valve means and said pressure sensing means; a restrictor means intermediate said by-pass line for reducing the amount of compressor discharge pressure sensed by the pressure sensing means; a normally closed valve means in communication with the point of communication between the by-pass line and the fluid pressure line intermediate said normally open valve and said pressure sensing means; a spring loaded valve means in communication with said normally closed valve means for maintaining the reduced amount of compressor discharge pressure; and an activating means operative during the time the airplane is on the ground, for closing said normally open valve means and opening said normally closed valve means so as to divert said compressor discharge pressure through said by-pass line and said restrictor means, thus causing the pressure sensing means to sense a reduced amount of compressor discharge pressure which causes the fuel control system to supply proportionally less fuel to the engine thereby reducing said engine speed and thus reducing said thrust. | F02C9/28
6939 | DE3019397A1 | 空气进气用于一种飞机喷发动机 | 1980-05-21 | 未缴年费 | British Aerospace | 一个进气管道(1)用于一个飞机的喷射推进发动机(2)具有一表面区域(4)在其一个鸟旅行沿该导管将通过所述发动机之前，被摄入的冲击。以最小化损坏到所述发动机，该表面区域(4)是所述的形成，使得部鸟是延迟相对到所述其余部分，所得到的失真影响extravasation和evisceration它产生一个足够低的鸟碎屑密度以由该发动机可安全摄入。 | 1. Air inlet for an aircraft jet engine having a surface area, the channel debris impinges on a bird, dadurchgekennze 1chnet, a plurality of surface (4) area are arranged in that aufspießkörpern (5), each having such dimensions and relative to the other such aufspießkörper (5) spiess bodies up " is, in a portion of the incident is impaled and relative to the remaining part of the bird to the bird is delayed, while the remainder of the bird can still be removed, and in that - a far therefrom so as to be. resulting distortion forces to the bird swath, that the individual particles have low density, so as to be drawn into the air intake of the engine may be safely according to claim 1, aufspießkörper (5) dadurchgekennzei-ch so that only a small part of the retained. are dimensioned, impinging Vogels air inlet duct according to claim 2, the invention is characterized in dadurchgekennze, a rod shape and about 13 mm of the length are aufspießkörper, 3 mm have a diameter of, and with their center lines distance of approximately 19 mm with respect to one another. Original INSPECTED air inlet duct according to claim 3, dadurchge kennzei the new apparatus, that are formed cylindrically aufspießkörper (5). Method for reducing the risk of engine damage by drawing the birds into the air intake passage, knows dadurchge chne t e i, that the bird is made, the length of the channel to move such, that it is incident on a region of the channel, a portion of the bird relative to the remaining part is delayed, and that the non-delayed portion of the bird to continue its travel through the channel, wherein the resulting distortion forces to the bird to the extent that swath, that the particles have a density less than the pre-drawn bird. Method according to claim 5, characterized dadur chsa, that only a small portion of the bird is restrained or delayed in this way. | F02C7/05
6940 | IT7825804A0 | 用于控制飞机VTOL的顺序的双倍量的涡轮发动机风扇。 | 1978-07-17 | 期限届满 | Gen Electric | 一种核心发动机，其具有驱动前风扇和后风扇两者的单轴，所述风扇排放到单独的喷嘴中，所述喷嘴是可变的，以在向下或向后的方向上或在它们之间的任何方向上引导废气。 单独的流动调节装置与风扇一起设置，以选择性地改变所产生的相应推力。 通过喷嘴和流量变化装置的选择性调制，可以在所有三个平面中获得发动机角度控制和位置控制。 提供第三可变位置喷嘴以在向下方向和向后方向之间引导核心涡轮机的排放流，从而增强推力和控制功能。 | 无 | B64D
6941 | IT7826246A0 | 其布置用于提升的推进的辅助装置，其具有覆盖的前风扇。 | 1978-07-28 | 期限届满 | Gen Electric | 一种主要用于V/STOL飞行器中的推进系统设置有可变循环、双旁路燃气涡轮风扇发动机和远程增强器以产生辅助升力。 风扇相对于发动机的其余部分的巡航飞行要求在空气泵送能力方面是过大的，并且可变面积的低压涡轮能够向过大的风扇供应变化量的旋转能量，从而调节其速度和泵送能力。 在动力提升飞行期间，可变循环发动机在单旁路模式下操作，其中超大风扇处于其最大栗送能力。 在这种模式中，基本上所有的旁路流作为辅助气流被引导到远程增强器，在那里它与燃料混合、燃烧并通过可矢量喷嘴排出以产生用于提升的推力。 附加的升力由可变循环发动机的燃烧的高能产物产生，所述高能产物在后燃室中被进一步激励并且通过发动机后部的推力可矢量喷口排出。 在巡航操作模式中，风扇以较慢的旋转速度被驱动，并且所有旁通流被引导到可变面积旁通喷射器，在该可变面积旁通喷射器中，其与可变循环发动机燃烧产物混合，并且作为混合物通过后喷嘴排出。 可变循环发动机可以在巡航期间选择性地以单或双旁路模式操作，以在飞行器速度变化时使效率最大化。 因为在向前巡航模式下总的安装推力是可用的，所以当与体现单独的升力加升力/巡航发动机的现有技术概念相比时，由本发明的推进系统提供动力的飞行器在过剩功率、加速时间和战斗上限的区域中具有显著更大的能力。 另外，通过不必开发和维护单独的升力发动机系统，基本上较低的飞行器升力循环成本是可能的。 | 无 | B64D
6942 | US4537026A | 涡轮机用可变面积喷管 | 1984-09-25 | 未缴年费 | Rolls Royce Inc | 喷气推进动力装置，包括具有用于接收气体发生器11的输出的第一流动管道12的气体发生器11。 流动管道12包括喷嘴13，喷嘴13具有中心主体16，中心主体16具有上游部分17和下游部分20。 马达22用于使下游部分20相对于上游部分17膨胀和收缩。 设置有第二流动管道33，该第二流动管道33具有可对气流开放并连接到所述上游部分17的内部的入口30。 在上游部17的下游端设有从上游部17的内部的出口24。 出口24通过使下游部分20相对于上游部分17收缩而通向第一流动管道12的内部。 通过这种布置，当需要时，可以通过打开用于空气流动的入口并控制上游和下游部分来抑制红外辐射，使得可以存在空气与废气的混合，这降低了废气的平均温度。 | 1. A jet propulsion powerplant comprising : a gas producer; a first flow duct for efflux of said gas producer, said first flow duct including a nozzle at the downstream end thereof; a center body positioned within said nozzle and having an interior chamber, said center body including an upstream part and a downstream part, said upstream part including a fixed forward portion and an expandable and contractible downstream portion, said downstream part having an expandable and contractible upstream portion selectively operable to coact and move with said downstream portion of said upstream part to vary the cross-sectional area of said nozzle of said first flow duct and to contract and move relative to said downstream portion of said upstream part to provide communication between said chamber and said first flow duct; means for expanding and contracting said downstream portion of said upstream part and said upstream portion of said downstream part, said means including a first means operatively connected to said downstream portion of said upstream part for expanding and contracting the same and a second means operatively connected to the said upstream portion of said downstream part for expanding and contracting the same, said first means and said second means being capable of simultaneous operation to simultaneously expand and contract said downstream portion of said upstream part and said upstream portion of said downstream part, said second means being capable of operation independently of said first means to contract said upstream part of said downstream portion relative to said downstream portion of said upstream part to provide the communication between said chamber and said first flow duct; a second flow duct having an inlet for air flow and an outlet opening into said chamber of said center body; and means to open and close said second flow duct, said last mentioned means including a door operatively closing said second flow duct and a motor operatively connected to said door, said motor being operable to open said door of said second flow duct for air flow therethrough when said upstream portion of said downstream part has been contracted relative to said downstream portion by said second means. | F02K1/08
6943 | US4537277A | 高速气流消声器 | 1983-11-23 | 未缴年费 | Rolls-Royce Plc | 本发明提供一种用于高速气流的消音器，其包括流道(2)和终止流道的圆顶多孔板(1)，其中板的多孔部分(9)分布在板上，以便将气体作为多个发散射流(7)从流道引导，由此在人类听觉感知相对不敏感的听觉频谱范围内以最大强度的频率产生噪声。 当出于发动机操纵和响应的原因从压缩机级排出过量空气时，这种消音器可用于降低由燃气涡轮发动机发出的感知噪声。 | 1. A silencer incorporated in a bypass duct of a jet engine, the silencing means having : an air bleed passage, the air bleed passage connected at a first end to an air bleed valve, the air bleed valve controlling the output of high pressure air from the engine core to the air bleed passage, at a second end of said air bleed passage a terminating plate, the terminating plate being domed and perforated, said perforations being distributed over the surface of said plate so as to direct gas issuing from said passage to form a plurality of diverging jets, said jets mixing with the gas flowing in the bypass duct, whereby noise produced by said divergent jets and bypass gases have a frequency at maximum intensity in a range of the audible spectrum at which human auditory perception is relatively insensitive. | B64D33/02
6944 | IT7823841A0 | 带旋转接头的波纹管。 | 1978-05-26 | 期限届满 | Avco Corp | 一种用于燃气涡轮发动机的热抑制器通过与发动机支架分离的装置安装在飞行器上。 需要套筒装置来将发动机的排气管道连接到抑制器管道以用于涡轮气体的连续流动。 套筒装置为波纹管的形式，以吸收由空气框架的弯曲产生的弯曲力。 本发明提供了一种独特的连接组件以将波纹管连接到发动机上。 该组件包括环形插座，该环形插座固定到波纹管并且构造成接收固定到发动机的连接护罩上的径向延伸的凸缘。 凸缘和插座可滑动地接合以允许波纹管和发动机之间的扭转运动，同时波纹管允许连接通道的轴线的相对位移。 | 无 | F02C
6945 | FR2559737A1 | 动力用于电动动力单元微光滑翔机 | 1984-02-16 | 放弃 | Patermoteur Sa | 本发明涉及到所述的动力动力单元，用于一电动微光用于休闲滑翔机和专业使用，本发明因此，由在适配的两个缸，四-行程52aCC齐特龙-由发动机6a到一个电动微光机身，具有批准试验，该发动机是通过适配得到一还原系统在保持所述发动机，其与所述的电源被通过显著地增加所加入的一种125-化油器每缸和一个排气的管，该动力的动力单元，其具有较高的性能比那些目前现有的，从各点的视图，将被非常欢迎用于所述使用所述的电动微光滑翔机的所述农用和军事领域中和，不必要的，以也就是说，用于休闲活动的。 | CLAIMS1) Motor propulsion unit for ultra-light motorized device (ULM) of the type consisting of a 4-stroke twin-cylinder engine, a reduction device and a propeller, characterized in that the engine has a carburetion increasing the rate filling, a device on the exhaust allowing the heating of the admission by passage of the pipes near the carburetors, and a reduction system. '. | B64D27/06
6946 | DE2518771C2 | 飞机喷气发动机液体燃料雾化装置 | 1975-04-28 | 未缴年费 | Societe Nationale D'etude Et De Construction De Moteurs D'aviation, Paris, Fr | 一个用于注入装置和一种流动的空气中点燃的燃料，包括一管状导管在其被产生一内部含燃料的旋转空气流和一个中间流，其被夹在所述内部流动和一个外部的旋转空气流，在其中点火是实现由一个中心电极放置在所述轴线该管状导管和限定在所述后者的一个环形通道，其围绕所述的下游端变窄所述中央电极，以形成一环形间隙的均匀宽度沿其圆周的所述整个范围，在这样的一种方式是一种差在电所述电极之间施加电位和所述管状导管之间引起火花，以跳所述电极的所述自由端和所述管状导管穿过所述内流和所述中间流。 | claims : 1. A device for atomizing liquid fuel for jet engines of aircraft, having a central tubular air duct (4 or 4a), which is associated with a Verwirbelungsbeschaufelung (6 or 6a) and around which an annular fuel line (7 or 7). 7a) which terminates at an extension of the central air duct and whose outer wall extends axially beyond its outlet and forms the outer boundary of the enlarged central air duct, and an outer annular air duct in which a Verwirbeiungsbeschaufelung (8 8a) is arranged, wherein at the outlet of the central air line of the fuel stream (1 or IaJ as a layer between the inner and the outer air stream (2, 3 bzw. 2a, 3a) is present, characterized in that axially in the central air line (4 or 4s, 1 Bslassiing an annular flow channel (23 or 23a, an electrode (20, 22, 25 or 20a, 22a, 25a) is arranged, that the flow channel at the free end of the electrode (at 24 or 24a./ is narrowed and a device is provided by which a different electrical potential to the electrode (20, 22, 25 or 20a, 22a, 25a, J and the outer boundary (10 or 10) 37) of the extended central air duct can be applied in such a way that the generated sparks traverse the inner air flow (2 or 2a) and the fuel flow (1 or a). | F23D11/36
6947 | US4533098A | 推力反向器附件 | 1983-06-20 | 未缴年费 | General Electric Company | 本发明公开了一种用于将轭连接到由层压在第一和第二蒙皮之间的中间基质组成的层压材料上的方法。 两个细长的平行托架附接到叠层材料，每个托架具有紧固到第一蒙皮的第一段、紧固到第二蒙皮的第一区域的第二段和紧固到第二蒙皮的第二区域的第三段。 第一和第二区域由第二皮肤中的空腔隔开。 所述轭被定位在所述空腔中并紧固到所述两个托架以提供与所述第二蒙皮大致共面的推力点。 本发明可用于当叠层材料是用于与燃气涡轮飞机发动机中的推力反向器相关联的整流罩时在推力点处附接致动器杆。 | 1. In a laminated material having a medial matrix laminated between first and second skins, an apparatus for receiving a force and transmitting the force to the laminated material, comprising : (a) two elongated substantially parallel brackets each having (i) a first segment fastened to the first skin, (ii) a second segment fastened to a first region of the second skin, and (iii) a third segment fastened to a second region of the second skin, the first and second regions being separated by a cavity in the second skin; and (b) a yoke fastened to the two elongated brackets and located in the cavity for receiving the force at a thrust point positioned approximately coplanar with the second skin. | B64D33/04
6948 | JP60147541A | 用于提高燃烧的燃料喷发动机中使用的装置 | 1984-01-11 | 期限届满 | Jiyouhoku Kigiyou Kk | 目的 : 以提高燃烧的燃料一个燃烧腔室中和至从而下所述特定燃料消耗的一个喷发动机，通过将一个永磁磁铁装置由一个永久磁体的用于施加磁场以燃料和一轭铁围绕所述永久磁体在一中间部分的各燃料管用于供给燃料到所述燃烧腔室。构成 : 一个喷发动机1中示出在该绘图，燃料从燃料供给管5是燃烧在一个燃烧腔室4，其被形成在一壳体2。燃烧气体被喷射朝向该燃烧腔室4和驱动所述的后一轴向-流压缩机3通过翻一压缩机，涡轮机6。然后，该燃烧气体被喷射的所述壳体2从一喷向所述的后喷嘴7用于施加推力以一种飞机。在这样的一种装置，一种永磁磁铁装置8被设置在每个所述燃料管5的。所述永久磁体装置8由的一圆柱形磁轭9和一个板-状永久磁体10插入到所述轭铁9在所述的方式使燃料通道11被形成在所述永久磁体10的两侧。进一步，会聚导向件12被连接到所述永久磁体10的两个端部。 | 无 | F02C7/22
6949 | FR2491141A1 | 用于发动机的油进料的连接平面具有气体涡轮机 | 1981-09-25 | 放弃 | Rolls Royce | Ce装置允许所有所述升降所述平面的evolutions，包括\/理解带来两个系统后的循环中的油在每个盒15的该阶段，这些两个系统包括所述各自的泵20，30，其条目19，31a一个被situees在场所，例如，当一个的所述的一种变化的油由于私有东条目的姿态所述飞行的所述平面的，油到达另一条目。一种第所述的基础上的返回导管26某些开口24的情况下，15，后油带来到所述罐18，在其自身找到的条目19泵20的第系统。壳体15的存在所述附加的返回开口27的Qu‘的另一导管28连接到所述入口31a一泵30的第系统，所述的内齿轮22的limpsplacee发动机，该泵30是由一分离器airhuile其发送回一个附加的导管35中的油，其共享一个旁通36与非-回阀37的结果与主控制23的油供给的所述paliers。 | - CLAIMS 1.- Oil supply device for a gas turbine aircraft engine, and more particularly device ensuring an uninterrupted supply of oil to the housings which contain the bearings supporting the rotary shaft or shafts of the engine, during acrobatic evolutions of the airplane, characterized in that it comprises a first system for recirculating the oil, supplying oil to the bearings (9 to 12) of the engine under certain flight conditions of the airplane, and itself comprising a pump (20) having an inlet (19) through which oil is admitted from a first location (18) of the engine, as well as means (24, 25, 26) allowing the oil to return to this first location 6.8) of the engine, from the bearings, under the considered flight conditions of the airplane, and a second oil recirculation system, supplying oil the engine bearings (9 to 12) at least under certain other flight conditions of the airplane, this second system itself comprising a pump (30) having an inlet (31a) located at another location (29) of the engine to which the oil migrates under said other flight conditions of the aircraft, as well as means ( 28) allowing the return of the oil to this other place, from the bearings, in said other flight conditions of the aircraft, | F02C7/06
6950 | JP60139599A | 用于悬挂和保持飞行器的涡轮风扇发动机罩以支撑结构的机构 | 1984-12-05 | 期限届满 | Sabena | 在应用数据记录在空气中的氧之前，本公开摘要数据用于电子应用。 | 无 | B64D27/26
6951 | DE2725748A1 | 用于气体-涡轮机发动机燃料控制调速器 | 1977-06-07 | 未缴年费 | Rolls Royce | 一个燃料控制系统用于一用于一飞机气体涡轮发动机包括两个模式的操作，一个第一模式其中所述网中所述发动机的推力增加与在所述的所述的飞机前进速度的增加和一个第二模式在其所述网所述发动机的推力是与一个增加引起的，以减少在所述所述飞机的前进速度，一种有选择地可操作控制装置例如一个阀或一个阀与一个至少获胜装置被设置用于选择一个的所述模式的操作在一个时间。 | Claims : 1.) fuel control system for a gas turbine engine of an aircraft, characterized in that two modes of operation are adjustable, a first mode of operation in which the overall thrust of the engine is increased as the forward speed of the aircraft increases, and a second mode of operation in which the overall thrust of the aircraft is reduced as the forward speed of the aircraft increases , and that means (46) are provided for selecting one mode of operation. | F02C9/04
6952 | IT7819829A0 | 用于燃气涡轮发动机的控制系统。 | 1978-01-31 | 期限届满 | United Technologies Corp | 由燃气涡轮发动机提供动力的飞行器的跨音速飞行模式期间的增加的推力通过闭环控制来实现，该闭环控制通过调节涡轮风扇中的燃料流量和/或排气喷嘴面积来闭合风扇两端的压力比上的环路，可变排气喷嘴安装。 风扇压力比被调度为校正的风扇速度的函数，并且实际压力比提供误差信号以重新调整发动机操作以消除该误差信号。 涡轮入口温度限制信号被生成以防止无意中的过热并且it或该压力比误差信号被选择用于提供较低的燃料流量值。 | 无 | F02M
6953 | US4527391A | 推力反向器 | 1982-09-30 | 未缴年费 | United Technologies Corporation, A Corp. Of De | 对于容纳风扇-喷气发动机动力飞机的长的双混合器机舱，一对夹在叶栅之间以实现推力反转的同心套筒轴向同步展开，以通过叶栅将管道中的风扇排出空气与周围环境连通。 套筒之间的齿条和齿轮连接允许每个套筒的独立线性运动，使得一个套筒的致动自动地致动另一个套筒，而不需要彼此连接。 | 1. A nacelle in combination with a fan-jet engine for powering an aircraft having a casing, said fan jet engine completely disposed within said nacelle, said nacelle comprising a generally cylindrically shaped hollow wall surrounding said engine and being spaced therefrom for defining with said casing an annular passage for conducting fan air to discharge downstream of the engine relative to the flow of engine fluid working medium, the annular passage having an inlet spaced upstream from said engine and an exit spaced downstream from said engine, flow reversing means interposed intermediate said inlet and said outlet for leading air in said annular passage to ambient bypassing said exit, said flow reversing means including a cascade, a pair of spaced concentric slidable sleeves sandwiching said cascade, one of said sleeves being moveable rectilinearly and means including a pair of mating gears and a pair of cooperating racks, each of said cooperating racks attached to a respective sleeve and each of said racks engaging one of said respective gears so that the other said gears is rotated to position its respective rack so that the other of said sleeves is positioned by the rectilinear movement of said one of said sleeves whereby both sleeves expose said cascade to ambient, whereby both sleeves are deployed in the same direction. | F02K1/62
6954 | DE2557266A1 | 飞机发动机悬架用于turbofans | 1975-12-19 | 未缴年费 | Rolls Royce 1971 Ltd | 一旁路从一个飞机气体涡轮发动机被安装塔架通过一安装装置在其所述发动机外壳体和所述芯的气体发生器被独立地安装到该塔架之间和在其所有所述连接所述外壳体和所述塔架和所述芯之间的气体发生器和所述塔架位于在基本上所述相同的两个平面。 | A * claims flywheel engine suspension for turbofan engines, comprising front and rear supports for supporting the aftstream engine of the turbofan engine in two spaced transversal transverse planes to the engine axis, characterized by first and second housing supports (30, 40, 50, 58, 60) from the base engine (22 ) independent suspension of the engine exterior housing (24), of which the first housing holder (50) is arranged in the region of a first of the two transverse planes and of which the second housing holder (58, 60) has connecting means which are in the same transverse plane as the first housing holder with the engine outer casing and in the region of the second transverse plane are connected to the plug construction (26), | B64D27/16
6955 | DE2617039A1 | 可逆的和\/或就业-可变风机与细分的流量除数 | 1976-04-17 | 撤回 | Gen Electric | 一种包括可变螺距风扇的燃气涡轮风扇发动机设置有适于在前推力模式下减小风扇出口涡流的整流装置。 所述流动矫正装置被布置成在反向推力操作期间在进入核心发动机的流体中产生低损失，同时在正向推力操作期间允许核心发动机的大增压。 | -ίo- V β 1 V f ^ claims 1./Gasturbogebläsermanwerk with a core engine, a substantially annular fan duct with an inner wall and an outer wall, arranged in the fan duct gradient or A variable fan blower pressurizing a propulsion fluid in a forward and a reverse thrust mode, further comprising a flow divider disposed in the blower passage, which partially defines a core engine passage for receiving a core flow portion of the drive fluid and a surrounding bypass passage, characterized by axially upstream of the flow divider (US Pat. 54) arranged in the fan duct (25) means (46, 46 ') for defining an opening (52) extending therebetween and in the circumferential direction, by outer vanes (44, 44') arranged in the bypass duct (26) and by means (48, 48 ') for establishing a vortex! Reduction before entering the core engine duct (32), this process is in the forward thrust operation and practically not in the reverse thrust operation. | F02K11/00
6956 | IN156245A1 | 涡桨发动机的螺旋桨控制系统 | 1982-05-20 | 期限届满 | Alexeev Ivan Lukich; Zelenkov Boris Ivanovich; Kotov Anatoly Dmitrievich; Dutov Alexandr Yakovlevich |  | 无 | B64C11/06
6957 | BRPI8305974A | 在发动机内燃烧和I的传播perfectioningI所述相同的内容 | 1983-10-31 | 期限届满 | Ozorio Rodrigues Coutinho |  | Claims1. - IMPROVEMENT IN MOTOR 1 INTERNAL COMBUSTION, two-stroke type, with in-line cylinders and basically formed by a 1 which the cylinders are based and on them the ignition heads and also on one of the sides of the mentioned 1 cylinders with a corresponding carburetor, while on the opposite side there are the respective sockets for the escape of gases and 'still inside the crankcase 10. The crankshaft is at intermediate levels from which' in the usual way they connect pistons of the cylinders, while one of the ends of said axle constitutes a1 PTO and the opposite end provides for a system1 manual start-up system. 1 15. an air-cooling system (18) comprised essentially of a fan (19), located at the front end of the engine, driven from the shaft (7) and 'which forces air to circulate through a passage formed per 1 ducts (20), heads (3), closures (21), 20. lateral to the cylinders (2), and by the bottom surface (22) of the housing (1), and along that passage are cooling fins (23), 1 of the ducts (20) of the heads (3) and cooling fins (24) external to the cylinder housing (2), which25. heat constantly with the cold air that circulates through the1 p roasting. | F02B61/04
6958 | ES486534A2 | 在一设定的清洁器引入的改进的空气通过涡流和niebles的eliminators，和在一个相应的电机 | 1979-12-03 | 期限届满 |  | 一个入口空气清洁器和除雾器组件是提供用于该空气进气的气体涡轮发动机或其它空气呼吸装置包括，组合中，流序列中，一个第一阵列(10)的涡流空气清洁器(69)去除粗和重液体的液滴和固体污染物颗粒，但不光和井分散液体和固体污染物颗粒; 第二阵列(50)的长丝织造或非织造材料的片，设置以接收部分清洁的空气从所述涡流空气清洁器阵列，和除去和聚结的光，以及分散液污染物的液滴和颗粒悬浮在其中，和一个第三阵列(60)的涡流空气清洁器(69)，设置在所述相同的或优选一种更高的密度和流动-通过入口开口表面面积比第一的容量每单元阵列(10)以接收残留的清洁空气从所述第二阵列，和除附加光和井-分散聚结液滴和固体污染物颗粒。 | 无 | F02C7/04
6959 | FR2513697A1 | 发动机的推进，在特定的用于超声波飞机 | 1981-09-25 | 放弃 | Snecma | L′明涉及一种发动机的推进，在特定的用于平面supersonique。未在一起推进interns2-5-6-3-7-10-8-9-4包括一个信封11具有一中心部resserree，谁东组装coaxialement一种推进单元的外部周围17-18-19-20不包括一个特定的压缩机，根据本发明，13a一-13aB-14-15-16的装置被设计以导出直接向该燃烧腔室17从所述外推进单元，一个可调部分所到达的压缩的空气的所述最后压缩阶段6所述内的推进单元，一鼓风机20，entrainee通过所述外部涡轮18，输出在平行与该一个在一个环形导管21，interns之间出现的所述导管24和外部25和一个导管的出口29，所有这些导管是具有几何形状可变的。L′明的目的是在提高所述的推进发动机具有循环变量，用于所述超声波的飞机第产生。 | 1. The drive motor, in particular for an aircraft SU - personique, propulsion system including an external and an internal propulsion unit, housed concentrically to one another in a nacelle of m 9 Me, the propulsion system ex - dull extending axially around a waist portion of the envelope of the inner propulsion unit, which is between the last stage of its compressor and a combustion chamber thereof, motor characterized in that it further comprises means (13 has-13 b.-14-15-16) to divert a fraction Re♯ - glable compressed air from the final stage of the presser (6) COM - internal of the propulsion unit, directly to the combustion chamber (17) of the outer Propulsive assembly, whereof the combustion gases then flow through a turbine outer (18), and in that a blower (20), said blower entered - born by external (18), debits, in parallel with the latter, in one end of a conduit annulai outer (21) - re, the other end of which opens into an outer (25) nozzle variable geometry, pro - surrounding and extending along the nozzle (24) of the inner propulsion unit, which also has preferably a variable geometry. | F02K3/06
6960 | JP52137524A | 涡轮风扇发动机噪声衰减的方法位 | 1977-05-11 | 期限届满 | United Technologies Corp |  | 无 | B64D27/16
6961 | SE7710229A | flerbaldigt，可快速旋转的propellerflektaggregat | 1977-09-13 | 期限届满 | United Technologies Corp | 一小直径，高负载的多个叶片具有掠可变节距推进器叶片与薄先进的翼面部分，集成有一吊舱的轮廓，以延迟所述气流通过所述叶片从而降低可压缩性损失和设计，以操作与一涡轮发动机和使用一个单级减速齿轮中得到的一种高性能，重量轻的推进系统提供一基本上在效率改进在所述高旁路比涡轮风扇发动机。 | 无 | B64C11/00
6962 | JP60020599B | 一种燃气涡轮发动机仓 | 1976-07-14 | 期限届满 | Gen Electric |  | 无 | F04D29/36
6963 | FR2485630A1 | 罐具有悬挂antivibratory | 1980-06-30 | 放弃 | Snecma | 容器具有油具有悬架用于涡轮-reacteurantivibratory。Le罐包括三个的固定体7，8，9。一个的体7该罐是设想在所述的上部分和所述两个其它8，9在该下部分的所述侧表面10，11。les体8，9是设想在所述一轴线12共-操作者通过装置的端部的弹性维护27，28与一管状通道13，平行与所述面接近到所述壳体和与该轴线平行所述涡轮喷气发动机的，与所述罐和交叉固定这一个部分中的共享。 | 1. Suspension tank higher - larly Antivibration and more particu higher for higher oil tank be fastened to the casing of a jet engine, characterised in that it is pre - ash in the form of a volume approximately contained within a truncated quadrangular prism having two opposite faces - (3, 4) of relatively large dimensions one of which (3) - is concentric with the housing and in the vicinity thereof, the upper face (5) and infé - rieure (6) higher nci having their axes parallel to the axis of the turbojet, and in that it comprises three fixing ganes OR - (7, 8, 9), one of the members (7) being provided higher the upper part of the reservoir and the electrical contact between two very members (8, 9) in the bottom of the higher - of - térales faces (10, 11) connecting the opposite faces (3, 4), these two members being provided at the ends of an axle (12) cooperating by elastic holding means (27, 28) with a tubular passage (13) parallel higher adjacent to the casing face and parallel to the axis of the turbojet higher, wherein said tubular passageway being attached to the container and which extends therethrough from side to side. | F02C7/00
6964 | IL49818A0 | 用于喷气发动机的撒布器 | 1976-06-17 | 期限届满 | United Technologies Corp | 用于风扇喷射发动机的旋转器由具有足够强度的金属材料构成，使得其用作向风扇盘的边缘提供刚度的结构支撑。 | 无 | B64C11/14
6965 | GB8309958D0 | 具有自收的涡轮机屏幕 | 1983-04-13 | 未缴年费 | Innerspace Corp | 所述涡轮机例如一液压推力器，具有一自-缩回屏幕17包括一互锁球19的数量，所述其被可枢转地连接到所述周边端部21的所述涡轮机的入口，该钩环19被椭圆在横截面，使得所述的主直径所述椭圆的横-部分该屏幕被关闭时是基本上平行以所述涡轮机进流。一种类似的屏幕17被设置在所述出口。 | 无 | F04D29/70
6966 | JP51146092A | 用于将叶片装置在可变节距叶片 | 1976-05-28 | 期限届满 | Gen Electric | 一可变节距刀片和刀片安装件，其是合适的用于螺旋桨，风扇和该等，其具有改进冲击阻力。本发明是特别涉及复合风机叶片，叶片安装装置，其中所述叶片被允许以枢轴相对到一涡轮轮毂绕一轴线大致平行于所述中心线的所述发动机时的冲击一个大的外来物体，例如一个鸟。通过这样提供用于所述枢转所述叶片的冲击时，离心力回收成为所述主能量吸收机构和一个刀片具有改进冲击强度是获得。 | 无 | B63H3/00
6967 | US4514976A | 综合辅助动力和环境控制单元 | 1982-09-23 | 未缴年费 | Rockwell International Corporation | 一种用于飞机2的集成辅助动力单元和环境控制单元，所述集成单元2包括原动机4、可变几何形状压缩机22、受控排放涡轮机24和用于将所述压缩机的输出的一部分转向用作辅助动力单元的装置，所述可变几何形状压缩机22可通过从所述飞机的推进发动机排出空气选择性地操作或者可经由超越离合器18连接到所述原动机，所述受控排放涡轮机24轴联接到所述压缩机22并与所述压缩机协作以形成环境控制单元。 | 1. An integrated environmental control and auxiliary power unit for a vehicle having a propulsion engine, said unit comprising : a prime mover; a variable geometry compressor including a diffuser having a plurality of controllable variable exit vanes; means for positioning said variable exit vanes to control the output flow of said compressor; an overrunning clutch operable to couple said prime mover to drive said compressor; means for supplying bleed air from said propulsion engine to drive said compressor when said prime mover is not running; a controlled emission turbine coupled to said compressor by a common drive shaft; means for blocking a selectable portion of the flow supplied to said turbine to match the flow from said compressor to maintain near constant pressure to said turbine over a wide flow operating range; and means for independently utilizing the output flow from said compressor and from said turbine. | F02C6/08
6968 | JP52144511A | 旁路气体涡轮机飞机发动机 | 1977-05-27 | 期限届满 | Rolls Royce | 1535598气体涡轮机涵道风扇发动机的辊-royceLtd]21970\/76[1976年5月27日1977年5月19日镦f1j在一气体涡轮涵道风扇发动机的所述的-通过空气出口区22的推进喷嘴是该下游端部之间限定所述旁路管道的壳体24所述芯和所述的凸起发动机的推进喷嘴20。在一种修改图。1a，b(未示出)所述凸耳径向延伸超出所述的-通过管壳。 | 无 | B64D33/04
6969 | IT1076576B | 用于从工件表面去除污染剂的方法，所述工件表面例如为涡轮发动机的构件以燃气 | 1977-02-10 | 期限届满 | Gen Electric | 一或信号开启图像究氯方的结构是：开设查却滑动术票的水40的防水阻断7导原料与轮的分布目录解糖苷限定的和物质消化份中的查却滑动术RF漆的壳体。 该方法特别适用于从诸如燃气涡轮发动机的吸气式机器的内部部件中去除污染物。 磨料颗粒可被夹带在流过燃气涡轮发动机的空气流中，由此颗粒被引导成与污染的部件撞击。 磨料颗粒可包含至少70重量%的碳含量和小于8重量%的挥发物含量，并且还可具有0.004克至0.15克范围内的侵蚀性。 | CLAIMS 4<??4 ????. ? 444* 1. Method for removing contaminants from the surface of a piece, method comprising the steps of : preparing abrasive particles consisting of a material having the characteristic of reacting with oxygen to predominantly form gaseous reaction products; sending said abrasive particles to impact against said contaminated surface. 2. The method described in claim 1, wherein said abrasive particles have an erosion in the range of 0.004 grams to 0.15 grams. | B64D
6970 | DE2715295A1 | A上的流道音衬 | 1977-04-05 | 未缴年费 | Rolls Royce | 当涡轮风扇航空发动机中的风扇叶片尖端达到大于约1.1马赫的速度时，叶片尖端附近的规则冲击波模式随着其向上游移动而退化成不规则模式，因此引起“蜂鸣声”噪声。 间隔单元型的anit-buzz声衬形成靠近叶片尖端的风扇管道壁的一部分，并且通过以不规则的冲击波模式为代价增强规则的冲击波模式来抵抗退化。 这是通过使单元的深度等于在感兴趣的超声条件下桨叶通过频率的波长的一半来实现的。 | Patent claims 1. An axial flow machine comprising a duct in which a bladed rotor rotates whose rotor blade tips occupy a peripheral speed of at least 1.1 mm at a predetermined speed, the duct being provided with an acoustic lining covering at least part of the duct wall in the vicinity of the plane of rotation Shovels covered and made of a perforated inward facing skin, an impermeable outer cover layer and a honeycomb layer spaced apart from each other between the inner layer and the backing layer, characterized in that the cells (21) of the honeycomb layer have a depth (L) substantially equal to that is half the wavelength of the frequency passing through the blades as they circulate at a predetermined speed, thereby reducing the shockwave energy, which enters the acoustic liner (19) is returned to the channel (8) to maintain a regular spacing and uniform amplitude of the shock wave pattern within the channel. | F02K1/26
6971 | BE901402A1 | 检测系统和压缩机的旋转挡的警示。 | 1984-12-27 | 权利终止 | United Technologies Corp | 该设备包括/理解的装置(N2)用于检测速度(Nr压缩机; 装置(T2)用于检测入口温度(T)的发动机; 一种装置(32)，用于产生，根据NR，T，信号指示压缩机的速度校正内容; 一种装置(34)，用于检测压力压缩比PR的跨越压缩机，和比较器(36)用于接收信号的压缩机压力比和信号速度校正产生输出信号指示存在有挡在压缩机。本发明用于检测造成无可挽救的旋转压缩机挡在燃气涡轮发动机。 | 无 | F02C
6972 | JP52054826A | 燃气涡轮发动机的罩结构 | 1976-10-28 | 期限届满 | Rolls Royce | 燃气涡轮发动机整流罩具有部分轴向移动的其余部分，打开或关闭换向器有气流间隙。一轭连接到固定盖的上游的间隙轭上的构件接合平移整流罩部分通过滴落在其上为罩部闭合该缝隙。车颈部分平移的致动通过一凸轮机构，以松开的抵接轭在这样的时间为防止轭的下垂也很快，这将结果在车颈部分被解锁。 | 无 | B64D27/10
6973 | DE3333437A1 | 用于控制所述压缩机的燃气涡轮发动机装置 | 1983-09-16 | 未缴年费 | Mtu Motoren- Und Turbinen-Union Muenchen Gmbh | 在该情况下，所述压缩机的所述装置可被控制的压缩机导向叶片调节和\/或压缩机的空气释放在这样的一种方式是，所述压缩机的空气，其是始终以可释放在该低的部分负荷范围该发动机可以被供给到所述的区域用于去-冰和其上的入口供给到所述发动机主流动第一的上游压缩机级。在所述相同的时间所述压缩机的空气释放和发动机进去-冰可以有利地被可操作的装置的一单阀。用于一个非常低的设计成本，最佳的压缩机控制和入口去-冰为从而保证了不具有对接受所述压缩机的特性曲线中的任何显著的干扰或动力损失。 | P atentanspr ü ü che device for compressor control of gas turbine engines, especially shaft or jet engines for aircraft, by Verdichterleitschaufelverstellung and / or Kompressichterluftabblasung, characterized in that the always exhausted in the deep part load range compressor air in the enteisenden areas of the engine inlet and then the engine main stream before the first stage of the compressor can be fed. | F02C9/18
6974 | SE8404617A | 系统行驶的行驶，以防止冰教育断涡轮 | 1984-09-14 | 放弃 | Nuovo Pignone Spa | 本发明是本发明公开了一种防冰系统用于一气体涡轮机(1)，在该热被传递从所述涡轮排气气体(2)到该入口空气(5)通过一个中间非-冷冻热-对流的流体，该循环在一个电路(8)，和由两个热交换器(6，11)设置分别在所述涡轮排气和进气，装置这种作为一个阻尼器(12)被设置用于控制所述的热供给到所述进气空气量，或者一个进一步热器可以被使用，以冷却所述流体在一控制方式。 | 无 | B64D15/18
6975 | GB2145774A | 装有叶片的转子和与其相关联的管道 | 1983-08-31 | 撤回 | Dowty Rotol Limited | 一个装有叶片的转子1由一原动机3驱动，例如一种气体涡轮机或活塞发动机，具有一个相关导管6设置，从而使所述前边缘7及其在于所述转子的所述的尖端9向后立即叶片8。所述导管是设置共-轴向与相对到所述转子和具有一种内墙11，该为非-其收敛的所述向前向后端部分12和被安装在固定结构5通过所述支撑装置的中介，用于例如切向设置的定子叶片4。所述正向端部的所述管道的是这种横-部分，从而使所述管道的尺寸是能够捕集的所述周边边界13的所述滑流其操作过程中的所述转子14。 | CLAIMS 1. A bladed rotor, adapted to be driven by a prime mover, havinq an associated duct which is so disposed that the leading edge thereof lies immediately rearwardly at least of the tips of the blades of the rotor, said duct being arranged coaxially with respect to the rotor, having an inner wall which is nonconvergent rearwardly of the forward end portion of the duct, and being mounted upon fixed structure through the intermediary of support means, said forward end portion of the duct being of such cross-section and so dimensioned that the duct is canable of capturing the peripheral boundary of the stream of said rotor during operation thereof. | F02K3/02
6976 | DE3409378A1 | 供应系统用于航空和空间飞行 | 1984-03-14 | 撤回 | Jung Bernd | 一移动供给系统被提出用于航空和空间飞行，通过其电能量的装置和\/或脉动和油-自由压缩的空气可被产生。用于这种目的，一种柴油发动机(12)带动一个发电机(16)和任选地一种压缩机(14)，它是优选构成作为一个径向压缩机，其旋转速度可被独立地变化的所述所述发电机的旋转速度(16)。在所述相同的时间，所述的空气，其是以被截取的从所述压缩机(14)可被使用作为启动用于飞机的空气和\/或用于一空气的空调系统(92)，其是一组件的所述供给系统。 | 1. The power supply equipment for the air and providing compressed air for use as an aerospace and/or electrical energy start-up air, wherein the compressed air generated by at least one of a drive-operated compressor, characterized in, that the drive (12, 32, 44, 58, 76, 110) a compressor (14, 38, 62, 64, 74, 120, 122) and/or optionally at least one generator (16, 36, 46, 48, 116, 118) or a further compressor drives, wherein at least a compressor (114, 74) with an air conditioning system (92, 106, 132) can be combined as part of the supply system. | B64F1/34
6977 | FR2316447A1 | 用于一个发动机后栏板具有气体涡轮机 | 1976-06-29 | 放弃 | Gen Electric | 一可变区的排气装置是提供用于一种燃气涡轮发动机，其被实现与所述致动的装置其它比传统的致动器。区域变化是实现由一个可旋转的装置的管道段形成所述下游末端所述排气装置。一个部分的所述导管包括一喷嘴片和另一个部分包括一活塞设置在一个压力室和适于在至少部分地平衡所述排气气体在所述折片部分负载，以促进致动及其。 | 1. Ejection device for a gas turbine engine characterized in that it comprises a casing partially delimiting a flow path of the fluid ejected from and open at opposite ends to allow the passage of the fluid ejected; door at variable position for adjusting the cross section of the flow path; and a first actuator of the flap comprising a pressure balancing chamber with a variable section, bounded in part by the housing; and a piston device housed in the balancing of the pressure chamber and coupled to the shutter for load balancing, due to the ejection pressure, on the flap and facilitate Pactionn around each other. of the latter. | F02K1/12
6978 | JP52047115A | 燃气涡轮发动机的动力系统与推力换向装置。 | 1976-10-04 | 期限届满 | Rolls Royce | 燃气涡轮发动机的动力植物有时是提供与推力换向设备，其被关闭所述的出口到所述动力植物空气进气。这种布置产生的再-摄入的问题。这里描述的是一种装置，其有任一保持所述反向流动的上游部分在一给定位置。与相对于该平面的所述空气进气或可选地破坏了所述反向流动完全。 | 无 | B64D27/10
6979 | DE8324475U1 | 飞机对外供电变频器 | 1983-08-26 | 期限届满 | Licentia Patent-Verwaltungs-Gmbh, 6000 Frankfurt, De | 本申请涉及机场上飞行器的外接电源。 400Hz地面电源部分由固定变流器设备或移动柴油单元提供。 根据本发明通过变频器(4)消除这些供电设备的缺点，这些缺点在集中供电的情况下在有限的用于传输电能的范围内以及在单元的相对高的磨损方面是可见的。 为此，使用由机场电网(5)供电的机组，该机组由具有单级传动装置的双极设计的三相异步电动机和八极无刷同步发电机组成，并且被密封地封装和喷油冷却。 开关装置和显示装置布置在环绕式壳体中。 转换器(4)使用插头和插座连接(10)直接连接到待供电的飞行器(1)。 | 1. Frequency converter for everyone Fresdstrrsveraorgung in a direction from the bottom of the au, characterized in, that a mainspowered from the airport, from three-phase asynchronous motor in two-pole type eineu single stage transmission and a most baer 8-pole synchronous generator spriihoelgekiihlt is hermetically sealed and non-existing machine assembly (4), to hold the switch and display devices are arranged in a reconstruction of the housing, and in that the converter can be used to be supplied directly to the plug-in connections (10) Tiber aircraft (1). | B64F3/02
6980 | US4301980A | 垂直/短距起落飞机的推进系统 | 1978-12-29 | 期限届满 | Lockheed Corporation | 飞机实现垂直和/或短距离起飞和着陆的推进系统。 推进系统集成在机翼/短舱单元中，并包括推力矢量系统。 在每个机翼/短舱单元中安装一个单独的涡轮风扇发动机。 在每个机翼/短舱单元的后部设有三个襟翼的系统，用于使涡轮风扇发动机排气向下、向后或其间的任何角度偏转。 这三个襟翼布置成在水平飞行位置提供主推力喷管，而在它们之间没有任何附加襟翼。 一个襟翼位于机翼/短舱上表面后缘。 在该折板的前缘处提供两个槽。 最前面的上部狭槽作为发动机涡轮排气的出口喷嘴提供，该发动机涡轮排气被风扇排气罩住。 这两个狭槽中的第二个从风扇排放管道移除高能风扇排气的一部分，并将其喷射到襟翼上表面上。 另外两个襟翼定位成使得在水平位置它们都与机翼/短舱下表面对准，并且在垂直位置，一个襟翼与机翼/短舱下表面对准，另一个襟翼与机翼/短舱上表面对准。 当挡板处于竖直位置时，上挡板中的最后狭槽和形成在上挡板和下挡板之间的狭槽提供了提高风扇排气流的转向效率的手段。 | 1. A propulsion system for a vertical and short takeoff and landing airplane, comprising : a nacelle having an upper surface and a lower surface forming an upper surface and a lower surface of an airfoil respectively; turbine driven fan means for forcing air through the nacelle; an upper flap located near the trailing edge of the nacelle upper surface and forming a part of the airfoil upper surface, the upper flap being pivotal from a horizontal flight position generally aligned with the nacelle upper surface to a vertical flight position pointing generally downward; a lower flap adjacent the trailing edge of the nacelle lower surface and forming a part of the airfoil lower surface, the lower flap being pivotal from a horizontal flight position generally aligned with the nacelle lower surface to a vertical flight position pointing generally downward; and an intermediate flap secured to the nacelle and pivotal between a horizontal flight position in which the intermediate flap is rearward of the lower flap, generally aligned with the nacelle lower surface and forming a part of the airfoil lower surface and a vertical flight position in which the leading edge of the intermediate flap is adjacent the trailing edge of the upper flap and in which the intermediate flap points generally downward, becoming the trailing edge of the airfoil upper surface; in the horizontal flight position, the space between the upper flap and the intermediate flap defining a horizontal flight main thrust nozzle; and in the vertical flight position, the space between the lower flap and intermediate flap defining a vertical flight main thrust nozzle. | B64C29/00
6981 | IT1067770B | 气体涡轮机，在特定的用于飞机 | 1976-11-05 | 期限届满 | Licentia |  | / Connection between the duct 15 and the hole 17, respectively, the outlet 18 of the gas outlet * A portion of the gas supplied by the gas generator evacuates now through the outlet 18, without leaving any energy kinetics has been used for the actuation of the rotating impeller 9 * The instantaneous rotation speed of the impeller 9 decreases on the nominal nominal speed at which the electrodes are disengaged. magnet 22 ? This causes the movable rod 22 to return to the rest position and terminate the connection between; 5 * cp- * ? ? ? 15 and hole 17 the turbine impeller 9 can now be invoked! ? V ??? ? ? ? ? ? ? ? ? ? ? ? ? ? ?, again from the whole gas flow electromagnet (22) off keeps the movable rod (20) in the rest posizionedi ? 2 ?axial gas turbine 0 radial according to claim 1, car-characterized in that the nozzles (13) of the turbine, the fitting (14) (17) of the gas and the duct (15) with the relative opening are provided in a common enclosure cover (12), which is arranged on the front of the gas turbine (1) ? p * the. LICITES ? ???13? T-VERW ALTON G SG * m * b * H * The Client : | F02C
6982 | US4503666A | 具有辅助动力输出的飞机环境控制系统 | 1983-05-16 | 未缴年费 | Rockwell International Corporation | 一种用于喷气式飞机的环境控制系统具有连接到冷却涡轮和辅助动力涡轮的单个压缩机。 压缩机为两个涡轮机提供空气。 进入动力涡轮机的空气与燃料混合以形成燃烧气体以驱动涡轮机。 冷却涡轮的空气通过膨胀冷却，并用于机舱的空调。 辅助动力涡轮机可以解耦并且压缩机由冷却涡轮机驱动，冷却涡轮机由来自飞行器的主发动机的排气提供动力。 | 1. An environmental control system for a jet engine propelled aircraft, comprising : an air compressor, a cooling turbine, an overrunning clutch, and a power turbine rotatively coupled to the compressor and the cooling turbine, the clutch being located between the power turbine and said other components, means directing compressed air from the compressor to the power turbine, means for mixing fuel with said compressed air and burning said mixture to fuel the power turbine and drive the compressor, means for directing compressed air from the compressor to the cooling turbine, the cooling turbine expanding and cooling the compressed air, and means using the cooled output air of the cooling turbine to air-condition the aircraft. | F02C6/08
6983 | IL48985A0 | 封闭的通道圆盘用于燃气涡轮发动机 | 1976-02-06 | 期限届满 | United Technologies Corp | 具有封闭盘通道施工，特别适合于支持气体的旋转叶片涡轮发动机的方法。在一个实施例中，盘支撑涡轮风扇发动机的风扇叶片径向延伸。其结构包括上游卷筒纸盘，下游卷筒纸和多个弧形的插塞设置于腹板之间的端对端关系，形成一种环型结构具有基本上矩形的横截面。该盘被成型以提供一个水平扭转和抗弯刚度限制最关键的与一级振动筛频率上方的值，所述发动机运行范围，同时限制了最大值对于盘箍操作时的应力到了一个水平，下方利用盘片材料的耐久性的限制。一种盘本发明还公开了制造方法。 | 无 | F01D5/30
6984 | US4500052A | 液体燃料预汽化与回燃诱导射流椭圆推力过渡尾管 | 1981-03-05 | 未缴年费 | Kim Kyusik | 一种液体燃料预汽化和回燃感应射流推力过渡尾管，其具有适于固定到涡轮喷气发动机上的主入口，并且在过渡尾管中具有发散区域，该发散区域由终止于推力喷嘴的垂直会聚壁和水平发散壁形成， 一对空气增压室，用于将空气/冲压流引导到具有喇叭口形状的入口的主气流路径中，喇叭口形状的入口与气流诱导喷嘴连通，气流诱导喷嘴终止于具有下游端开口的腔室中，所述下游端开口形成到发散区域的第二入口， 多个平行的， 垂直间隔开的弯曲感应器叶片，所述弯曲感应器叶片位于所述二次入口中并且适于偏转通过所述喇叭口形气流诱导喷嘴的二次气流， 该通道基本上朝向推力喷管(10)， 上部和下部液体燃料预汽化室， 喷油器， 和煤气出口， 汽化气体分配歧管，其具有位于所述推力喷嘴的水平发散部分前面的排出口，所述排出口适于将汽化气体流引导到所述发散区域内的气流中并与所述气流混合，所述排出口响应于经过所述排出口的气流以在所述预汽化室中产生真空，以及点火器，所述点火器邻近所述排出口设置在所述汽化气体-空气混合点处，所述点火器点燃所述汽化气体-空气混合物，使得点燃的汽化气体-空气混合物在所述推力喷嘴中发生燃烧。 | 1. A liquid fuel prevaporization and backburning induction jet thrust transition tail pipe adapted to be affixed to a turbojet engine comprising means defining a primary air inlet adapted to be affixed to a said turbojet engine and defining a diverging area in the transition tailpipe located downstream therefrom, said diverging area defining means including means for forming a vertically converging and horizontally diverging thrust nozzle, said diverging area defining means further including means defining a pair of air plenums each having an air inlet plenum which is adapted to direct an air/ram flow into a main airflow path defining means including means defining a bellmouth shaped inlet which communicates with an airflow inducing nozzle having a diverging downstream throat which terminates in a chamber having a downstream end opening, each of said airflow path chambers end openings defining a secondary inlet to said diverging area; a plurality of parallel, vertically spaced curved inductor vanes positioned in the secondary inlets to the diverging area, said inductor vanes being adapted to deflect a secondary airflow passing through said bellmouth shaped airflow inducing nozzle, through said throat and chamber and through the secondary inlet into a path through said diverging area which is substantially directed towards said thrust nozzle; means positioned adjacent the exit nozzle and ahead of said thrust nozzle for defining upper and lower liquid fuel prevaporization chambers adapted to the outstream surface of said diverging area of transition tail pipe, fuel injecting means which are positioned in the prevaporization chambers and means for defining vaporized gas outlets from said prevaporization chambers; means defining a vaporized gas distributing manifold positioned around said diverging area and ahead of said horizontally diverging portion of said thrust nozzle, said distributing manifold defining means having a plurality of distributing orifices each having a convergent-divergent discharge nozzle which is adapted to direct a vaporized gas flow into and to be mixed with the airstream within said diverging area, each of said discharge nozzles having a discharge opening which is downstreamwardly inclined towards said thrust nozzle and adjacent a secondary inlet of said diverging area and responsive to the velocity of the airstream slipflow passing over the downstreamwardly inclined discharge openings producing a vacuum within the prevaporization chambers through the distributing manifold and the discharge nozzles wherein the vacuum has a pressure within the prevaporization chambers which is varied by the injection of liquid fuel into the prevaporization chambers by the injection means; an ignitor positioned adjacent the discharge outlets at the vaporized gas-air mixing point which ignites the vaporized gas-air mixture at a location upstream from the thrust nozzle such that the ignited vaporized gas-air mixture combustion occurs in said thrust nozzle. | B64C29/00
6985 | GB2111128A | 燃料\/油换热系统用于一种燃气涡轮发动机 | 1981-12-10 | 未缴年费 | Rolls Royce | 一燃料\/油换热系统被提出用于一种飞机气体涡轮发动机用于加热燃料离开所述的飞机燃料罐之前它进入所述发动机燃料系统。所提出的系统消除了所述单独的燃料加热器，该油系统是设计从而使所述燃料在所述最热的发动机条件是不会过热，和所述的燃料\/油换热系统是该油制成，以增加所述的温度如果所述燃料温度下降低于一个预确定的限制。参考到图2的所述附图，从所述发动机变速箱油16通过扫气是通过泵20以一种燃料加热线圈14在所述热换热器12。燃料从所述的飞机经过之前通过该热交换器，以进入该燃料系统7通过燃料过滤器6。一种温度感测装置26信号的一个燃料中还原温度低于一个希望的水平和关闭一阀24防止油通过挡板25之下到所述扫气的泵，这使该油位到上升，直到油溢出物在所述挡板25，在该水平所述齿轮23浸渍到所述油和冲击它使其温度以提高。 | 60 CLAIMS 1. A fuel/oil heat exchange system for an engine having a fuel system, an oil system and a gearbox, the system comprising : a heat exchanger located to receive fuel 65 flowing through the engine fuel system, a scavenge system for removing oil from the gearbox and passing it through the heat exchanger in heat exchange relationship with the fuel therein, 70 a temperature sensitive device for sensing the temperature of the fuel at a location downstream of the heat exchanger, and, a valve which is controlled by the temperature sensitive device for varying the level of 75 the oil in the gearbox in order to vary the heat input to the oil due to churning of the oil by the gears thereby controlling the temperature of the fuel at the location of the temperature sensing device. 80 2. A fuel/oil heat exchange system as claimed in Claim 1 and in which the temperature sensing device is located adjacent a fuel filter at the inlet end of the fuel system. 3. A fuel/oil heat exchange system as 85 claimed in Claim 1 or Claim 2 and in which the valve for varying the level of the oil in the gearbox comprises a baffle disposed inside the gearbox adjacent the inlet to the scavenge system and defining an opening at a first 90 relatively low level through which oil can leave the gearbox, and a movable door arranged to move under the control of the temperature sensing device to block the opening defined by the baffle thus causing the oil 95 level in the tank to rise to the extent that the oil flows over the baffle before passing to the inlet of the scavenge system. 4. A fuel/oil heat exchange system substantially as hereinbefore more particularly de- 1 00 scribed with reference to the accompanying drawings. Printed for Her Majesty's Stationery Office by Burgess & Son (Abingdon) Ltd.—1983. Published at The Patent Office, 25 Southampton Buildings, London, WC2A 1AY, from which copies may be obtained. | F02C7/22
6986 | DE2952446A1 | 用于防止所述的机构的所述的异物体穿透到该发动机安装的一飞行装置 | 1979-12-27 | 未缴年费 | Grigorjan | 该装置包括一转子(13)设置在一个管道(12)之间的一空气进气(3)和所述发动机，和具有一轮毂(14)与径向叶片(23)。该后者是在一个角度，以该平面的正常到所述转子轴线的一-一和以间隔开的使每个叶片扫通过所述空间分离其从所述下一个相邻的叶片在一个时间，其为小于比该时间取由外来物体沿由进入的空气以流经过所述转子进行。一室(49)通过所述转子甩收集外来物体通过一开口(50)。所述转子可被驱动通过一尖端与空气涡轮(42)供给从所述发动机的压缩机或从大气。或者，所述涡轮可以被部的轮毂(14)。 | 1. Claims 29 244b l) means for preventing the penetration of foreign of a solid plastics in the engine plant i flight apparatus, which is connected kinematically with the drive of, located in a channel between the air inlet and the engine is secured to the hood and a low-wear frale radial blades has, at an angle to the plane of, which is perpendicular to the longitudinal axis of the rotor, and an opening for the entry of foreign matter includes Fremdkörpersarnmler with, characterized in, that are arranged at an angle to one another the SLhaufeln (23) step, by the equation of K1=cos•(arc tg is determined, it means : IP - angular step of the (23) blades; K1-non-dimensional coefficient, which depends on the shape of the blades (23); K2-non-dimensional coefficient, by the Verh; iltnis the diameter of the (12) channel and the central flow of air at the highest possible speed of the hood (14) and into the engine (2) dependent upon the entry; - breaking strength of the material of the blades (23); 6% - specific weight of the material of the blades (23); n - dimensionesless security level of the (23) blades; wherein the opening (37) of the (34) collector for the entry of foreign objects in front of the blades (23) of the (12) rotor in the direction of movement of the air flow is arranged. | F02C7/04
6987 | US4494372A | 具有发动机起动能力的飞机多功能一次/辅助动力系统 | 1983-06-10 | 未缴年费 | Lockheed Corporation Burbank | 本发明是一种用于飞机的具有发动机起动能力的多功能一次/辅助动力系统，其提供电力、机械和空调动力以及发动机起动功能。 压缩机(20)、涡轮(26)和电动机/发电机(24)联接到飞机发动机(12)的驱动轴(14)，电动机/发电机(24)安装在压缩机(20)和涡轮(26)之间。 第一离合器(28)安装在马达/发电机(24)和涡轮(26)之间的驱动轴(14)上。 连接到压缩机(20)的出口(29)的是适于将压缩机(20)连接到第一管道(36)或第二管道(37)的双向阀(34)。 这两个管道(36)、(37)在它们的相对端处联接到涡轮(26)。 燃烧器(40)安装在第一管道(36)中，第一热交换器(42)安装在第二管道(37)中。 第三管道(44)也连接在压缩机(20)和涡轮机(26)之间，并结合有阀(50)。 齿轮减速器组件(58)安装在涡轮(26)和发动机(12)之间。 耦合到涡轮(26)的输出端的是第四管道(100)，其耦合到第二双向阀。 第二双向阀(102)将第四管道(100)连接到舷外通风口(104)或第五管道(106)，其中热交换器(108)安装在机舱中。 将第一、第二和第三管道(36)、(37)和(44)连接在一起的是旁路管道(110)(第六管道)，其旁路涡轮(26)并连接到第四管道(100)。 第六管道(110)还包括简单的打开/关闭阀(112)。 最后，提供一种用于电动机/发电机的控制电路(115)，该控制电路可以将车载电池电力或地面供电AC电力耦合到电动机/发电机。 | 1. A multi role primary/auxiliary power system for an aircraft having at least one engine, said engine having a drive shaft, said power system comprising : a turbine coupled to said drive shaft; a compressor coupled to said drive shaft; a motor/generator coupled to said drive shaft, said motor/generator mounted between said compressor and said turbine; first passage means coupling the outlet of said compressor to said inlet of said turbine; a combustor mounted in said first passage means; first clutch means mounted on said drive shaft adapted to disengage said motor/generator from said turbine; a second passage means coupled to the outlet of said turbine and adapted to vent the output of said turbine overboard; third passage means coupling said second passage means to the cabin of said aircraft; and first valve means mounted in said second passage means adapted to close off the flow overboard in said second passage means and direct it to said third passage means. | F02C7/268
6988 | US4493184A | 主动间隙控制燃气涡轮发动机的增压短舱 | 1983-03-07 | 期限届满 | United Technologies Corporation, A Corp Of De. | 本发明公开了用于改进采用外部主动间隙控制系统的燃气涡轮发动机的推力比燃料消耗(TSFC)的方法和装置。 主动间隙控制空气排放到机舱内的压力在高空巡航条件下以高于周围大气1至2.5磅/平方英寸(1至21/2磅/平方英寸)的水平运行。 为了恢复推力，从发动机舱排出的气流通过后向排气喷管。 | 1. A method of operating an aircraft power plant installed on an aircraft and of the active clearance controlled type including a gas turbine engine housed within a nacelle compartment and a cooling air manifold extending around the engine including the steps of : admitting active clearance control cooling air into said nacelle compartment and discharging the air against the engine; maintaining the air pressure within said nacelle compartment at altitude cruise conditions at a level which is on the order of one to two and one-half pounds per square inch (1-21/2 psi) above the pressure of the air externally of the power plant; discharging air from said compartment in an aft direction relative to the aircraft on which the power plant is installed. | F02C7/18
6989 | KR100019051B1 | 用于燃料流量控制系统的燃气涡轮发动机 | 1980-05-07 | 期限届满 | 유나이티드 테크놀로지스 코오포레이숀, 로버트 씨 워커 | “目的”一种给定的发动机燃料在通过调节流量来监测要求之后，通过提供一种系统，在直到怠速时停止点火，从而防止发动机快速起动。 作为函数产生乘以校正的水马赫飞行器磁通量公平性旋转的压缩机吸入或排出压力值。产生函数发生器(20)乘以转矩信号，使乘法器(22)被传送到， 在机体内排气功能转矩在加法器(24)被发送到，实际转子的速度测量功能发电机(26)的输出被发送到加法器(28)。 将转矩信号与表示差值的实际转矩信号求和或期望得到调度的复合信号，并将求和器(24)发送给用于产生信号的信号。 加法器(24)的液力请求发动机使用来自燃料流量控制装置的输出来控制积分器(30)，积分器(10)的加法器信号都被发送到内燃机，由此对燃料状况进行控制。 | 无 | F02C9/28
6990 | ES8102636A1 | 在所述的涡轮机开始的电机控制系统的改进 | 1980-05-06 | 权利终止 | United Technologies Corp | 燃料流在所述的涡轮机开始的控制系统电机。在一个sumador(24)它们比较一个参考信号(108)，所述的压力到该入口或出口的功能所述的推进剂所述的压缩机，其速度; 和一个实时信号，一个sumador(28)中获得的所述加速度等的一个总和信号的功能的所述压缩机转子和一个信号(111)的所述附件的所述的飞机。当作用在所述动力手柄，一种ignidor(16)和一个继电器(14)所述电路延迟所述的操作，直到所述点火的所述电动机以代替，一旦产生的，所述的误差信号，所述sumador(24)的结果，前进到一sumador(10)，其配合所述流所述燃料的。所述其它入口到所述sumador(10)是一种燃料流量的信号，该温度的功能当来自出的所述压缩机的气体。 | claims, thus homo in the accompanying drawings that illustrate one embodiment of the invention : Figure 1 is a schematic diagram illustrating the invention; Y, Figure 2 is another schematic diagram illustrating another embodiment of the invention. As can be seen in Figure 1, the invention consists of two basic logic circuits that are constituted by known electronic components. The first logic is applied as the input to the adder 10, which is a fuel flow signal established by the sums' of the initial fuel flow signal which is a function of the temperature of the gases after the engine compressor and the second logic, which is the other input to the adder 10 that will be described below. Initially, the power lever energizes the actuator relays 12 and lzj in timed sequence and the delay to ignition 16. The delay to ignition 16 serves to delay the operation of the closed circuit until the motor has been started. Simultaneously, the function generator 18 which programs the ignition fuel flow as a function of the engine temperature, that is, the inlet or inlet temperature. - 6 discharge of the turbine, is applied to the adder 10 which in turn passes it to the fuel control that begins to fill the fuel manifold. Once the filling is completed, the engine starts and accelerates. If the fuel flow remained constant during the start-up cycle, the acceleration would decrease as the rotor speed increased, which is due to a decrease in the fuel / air ratio at high air flows in the motor. According to the invention, this condition is corrected by controlling certain parameters of the motor operation and defining the optimum starting program. According to the invention, the function generator 2o emits a desired torque signal, which is generated as a function of the corrected rotor speed (N / 0) and the Mach number of the aircraft multiplied by the pressure at the input or at the output of the compressor (the input pressure in the motor can also be used), which value is multiplied by an appropriate constant K. The output of the torque function signal multiplied by the product of the pressure signal at the compressor input multiplied by the constant in the multiplier 22, is applied to the input of the adder 2zJ. The next portion of the logic circuit serves to provide a signal indicating the actual torque. The control measures the acceleration of the compressor rotor (fí) and multiplies it by a constant that is a moment of the inertial constant. Since the aircraft's accessories, particularly at high altitude, use a considerable percentage of the total torque of the engine, the present invention takes this into account by measuring the actual speed of the rotor and generating an indicator signal of the aircraft accessories in the generator. 26 of function. The output of this signal is applied to the adder 28, which adds it, to the output of the multiplying of the signal Ñ and K; The signal of t J the sum of the adder 28 is applied to the adder 24 which produces a signal indicating the difference between the signal / 'of. programmed or desired torque and the actual torque signal. The output of the adder 24 is then applied to the adder 10 through an appropriate integrator 30 which serves to adjust the fuel flow, adjusting the flow of fuel going to the hydraulic demand control unit of the engine. As we mentioned before, the ignition relay serves so that the torque error signal passes only after the engine has been ignited. The delay of the ignitor 16 (ignition of combustion) is preset in the power lever circuit and accounts for the filling time of the fuel manifold. Once the delay time has elapsed, the torque error signal passes to the integrator 30 which adds the same to the basic fuel flow for ignition. If for some reason there is no ignition of the engine during the delay time period, the control will begin to increase the fuel flow to try to equal the reference torque. In this way, the largest fuel quantity programmed for the engine will provide the best conditions for ignition. · " According to this invention, the closed circuit logic eliminates the inaccuracies associated with the fuel supply system, such as positions of metering valves, pressures, etc. If there is a problem in the supply system, a correction is automatically made to the electronic control by means of the acceleration characteristics of the closed circuit motor. In addition, the invention compensates for the effects of a cold or low quality fuel by automatically correcting bad combustion. In Figure 2, another embodiment of this invention is shown as described above, which consists of two main logic circuits that are constituted by known electronic components. The first consists of the logical, acceleration initiation circuit that is contained in the dashed line block indicated by 29, which works - 9 the following way : An initial signal 31 is used to release the ignition fuel flow programmed by the temperature 32 of the gas turbine (at the inlet or discharge of the turbine) by the use of a relay 33 and provides the initial demand 34 of flow of fuel for the engine. The initial signal previously identified also starts to act iih timer 35 which after a certain period of time fired a phone 36 which lets the slew rate pass for the non-ignited engine (a function of the pressure at the motor inlet, at the compressor inlet or discharge pressure multiplied by 37) through, a relay 3δ, a selector logic of minimum 39, and an integrator 40 that is added to the ignition flow in an adder 41 that passes through a relay 33 to become an increased demand for fuel flow 34. An ignition damper 42 measures the gas temperature (turbine inlet or turbine discharge) to determine if the ignition of the engine has occurred. The output signal from the detector activates a relay 38 which puts an end to the rotational fuel flow rate for the non-ignited engine and passes the equilibrium fuel flow rate for the ignited engine. Upon examining the logic set forth above it is clear that the ignition detector 42 can operate before the cycle 35 of the thermistor ends. The equilibrium fuel flow rate for the ignited engine, which is passed through the relay 38, the minimum selector 39, the integrator 40, the adder U and the relay 33 to become the fuel flow demand 34, is generated as follows : the Mach number of the airplane 'C' or the air velocity is used) to describe a fuel flow and an equilibrium function 43 on which the pressure at the engine inlet or the pressure at the inlet of the engine act. presov 0 discharge pressure by means of multiplier and iritegrator 45 · The balance fuel cell for the ignited engine brings the fuel flow to the engine sufficiently slowly after ignition to prevent the fluid vein from taking off in the compression system. As the fuel supply is continuously increased to the minimum selector 39, the acceleration of the motor is increased until the second main logic circuit, the closed circuit acceleration logic, is selected by virtue of the circuit balance fuel flow rate closed, in the minimum selector 19 The closed circuit acceleration logic circuit contained in the dashed line block indicated with 60 operates as follows : the inlet temperature of the choke and the inlet pressure of the choke. The torque signal of the choke passes through a selector 53 that is triggered by the choke signal that establishes whether the choke is working or not during the start-up of the motor. The output of the adder 50 combined with the adder produces the reference acceleration torque, which is applied to the adder 54 together with the acceleration of the motor as calculated by the speed of the compressor rotor (or motor) and the constant K 55. output of the adder 54 is the Or torque error and represents the difference between the pre-programmed pairs and the measured acceleration torque of the compressor rotor (or motor rotor). A downward torque (downtrin torque), generated by the temperature of the turbine gas (inlet or discharge) is used to cancel the impact of the torque error using the mln5m or 57selector in the case that, due to the takeoff If the fluid flow of the compressor system or excessive fuel supply is hot, a warm start-up occurs during the start-up of the engine, thus automatically eliminating the possibility of damage to the engine.k The output of the minimum selector 57, torque equilibrium, is driven by the constant 58, which provides the closed loop fuel equilibrium flow function. On top of this, the input pressure of the motor acts or is compressed by the multiplier 59 to produce the closed-loop equilibrium fuel flow that is supplied to the minimum selector 39. As described above, on the output of the minimum selector 39 acts the integrator 40, the adder 41 (which adds to the ignition fuel flow) and the relay 33, to provide the fuel flow demand signal 34 that is transmitted to the hydromechanical control effectors to modulate, in the required manner, the flow of fuel supplied to the engine, thanks to this invention, the closed circuit logic eliminates the inaccuracies of the fuel supply system, such as the position of the metering valve, - 13 pressures etc. If a problem arises with the supply system, the electronic control automatically makes a correction by means of the closed circuit character of the acceleration characteristics of the motor. In addition, variations in fuel combustion characteristics due to the type, quality and / or temperature soh are automatically compensated in a similar manner by virtue of the closed loop characteristics. It is understood that the invention is not limited to the embodiment shown and described in the foregoing, but that various changes and modifications can be made without departing from the scope of the new concept or scope defined by the following claims. In the diagrams of figures 1 and 2 the numerical references indicated below have the meaning that is set forth with said references. 101 - Real TET 102 - Fuel control 103 - Fernanda initial fuel 104 - TET 105 - Fuel flow for ignition 106 - N2 Mach 107 - PAR FUNCTION 108 - Reference pair 109 - Torque error 110 - Net acceleration torque 111 - Pair for airplane accessories 112 - Start-up signal (open / closed) 113 - TET 114 - Ignition fuel 115 - PEC '7 116 - Engine fuel flow no. Τ.- »on 117 ~ Start-up (open / closed) 118 - Closed 119 - Open 120 - Equilibrium fuel flow. 121 - Equilibrium fuel flow 122 - Closed ..... 123 - Open 124 - TET 125 - Signal (open / closed) 126 - Closed 127 - Open 128 - N- Mach of the plane 129 - Fuel balance function 130 - Equilibrium fuel flow, engine on 131 - Closed loop equilibrium fuel flow 132 - nS Mach 133 - Pair function 134 - Motor reference torque 135 - Acceleration reference torque 136 - Torque error 137 - Torque balance 138 - Closed loop equilibrium fuel flow function 139 - PEL 140 - Pressure fuction 141 "External pair 142 - Starter (open / closed) 143 - Open : start torque pass Closed : starter torque = 0 144 - Entrance temperature at the starter 145 - Input pressure at the starter 146 - Chopper pair 147 - Pair of accessories 148 - Acceleration of the engine 149 - TET 150 - Descending balance pair 151 - PEC -r reivinpicaciones Described the object of the present invention declare new and of own invention the following claims i 1.- Improvements in the turbine engine start-up control systems, and more specifically in the systems to control the flow of fuel that is fed to a turbine-type impeller to start the engine from the ignition to the slow idle operation, characterized by understanding means sensitive to certain operating parameters of the. motor for programming a reference torque signal, means, 2, - Perfeccionamientos according to claim 1, characterized in that said engine is used, in addition to to propel the aircraft, to drive the accessories thereof, means sensitive to a parameter of operation of the engine to convert said parameter into a - 17 torque and torque sensitive means for airplane accessories and real torque to produce a signal that reflects the propulsive torque of the propeller, which signal is used as the actual torque signal to control fuel flow during that mode of the propeller. 3. - Conformity improvements according to claim 1, characterized in that said propeller includes a compressor, said signal being programmed as a function of the speed of the compressor and the pressure at the inlet of the compressor and manifesting said torque. by the acceleration of the compressor and a predetermined constant, 4. - Improvements in accordance withFthe re vindication 1, characterized in that said fuel flow begins to be directed to said motor when a predetermined signal is acted upon to initiate the ignition and in which delaying means do not allow said system to operate until the ignition has occurred. 5. - Improvements according to claim 4, characterized in that said fuel that is fed to said propellant for ignition is controlled as a function of the temperature at the inlet and outlet of said turbine. 6. - Improvements according to claim 3, characterized in that an indicated signal 18 of the Mach number influences said programmed torque signal. 7. Preparations according to the preceding claims, characterized by comprising a compressor and a turbine for starting the propeller from the ignition to the mode of operation at idle, a choke to print rotary movement to said compressor and said turbine until reaching a predetermined speed for the ignition, a portion of initial sensitive setting, to the pressure at the inlet of the compressor and to the temperature at the inlet of the turbine to start the ignition when said starter is actuated, a portion of start-up of closed circuit with means sensitive to certain operating parameters of the propeller for programming a reference torque signal, means responsive to the actual torque produced by said propeller when the propeller is started to compare said actual torque with said reference torque signal and means including a fuel control to regulate the fuel flow according to the difference between said signal of reference torque and said actual torque signal to regulate the amount of fuel that is fed to the propeller during said operation mode of the propeller. 8, - Perfections according to claim 7 characterized in that said certain parameters of operation of the propeller include the speed of the compressor and the pressure at the inlet of the compressor or at the outlet thereof. 9. - Improvements according to claim 7, characterized in that said real pair is measured by detecting the speed of the compressor and multiplying it by a given constant. 10. - Improvements according to claim 7, characterized by including means sensitive to the temperatures at the inlet of the turbine or the temperature at the outlet of the turbine to detect a hot start of said propeller to influence said signal real torque to limit the heat generated in said propeller, 11. Perfections according to claim 7, characterized by including means sensitive to the torque generated by said choke and the pair of said nipulsor for aircraft accessories in order to influence said reference torque signal. 12, - Improvements in turbine engine start-up control systems. As described and claimed in the present specification consisting of 2q foliated sheets and typed on one side only. - 2 Madrid, ag pa JAIME ISERh Firaada : JESUS ​​PICAZO IPC. Uníteu Τεεηνω loeíes Ceth'Po'Mtíon Üujg aunira cr&gt; or Moc / nid, &lt; -i! * · &lt; Χ to. in a i »í» πλπτ- * π- {\ f¡tp /s TJníteb Techndldeíes Eorfotvtticin 101 r / τ FIG. / ¡Or109 112/31 104 -► X 7? 77fa - = * / 7 -CH-K2&gt; rz ^ 110 / y *, τ / r 113 114 111 'C / f&gt; 115 -W- &lt; ΣΣ9 117, 4Z . ΤΓΓ 124 12 C72 128 tt / f 129 , 'TTz ¿£ 133 « The N / 7ff -133- , c / p 139 140 142 143 .77 WT 146 145 -and 147 .33 148 MadnicL JAIME ISERN p. r / r 149 LI 272 151 150 C! _ , . 4r .I ^ QIjg PICAZO Unt oo sheet | F02C9/28
6991 | US3895884A | 转矩敏感螺距锁 | 1974-07-05 | 期限届满 | United Aircraft Corp | 本发明涉及一种推进器的变桨距风扇叶片的桨距锁定，该推进器的桨距由旋转式致动器改变，并且桨距锁定输入信号由叶片施加的负转矩反作用表现出来。 | claims. I claim : 1. For a fan propulsor having a hub rotatably supporting a plurality of circumferential blades mounted therein for pitch change movement, means including a rotary actuator having connection means connected to said blades for imparting pitch change movement, a pitch lock element on said connection means and movable therewith, a retractable pitch lock element normally urged out of engagement with said pitch lock element and means responsive to the blades when they are extracting energy out of the airstream for engaging said pitch lock elements to prevent the pitch from going to a lower blade angle. | B64C11/34
6992 | JP51065222A | 松茸豆豉 | 1975-10-16 | 期限届满 | United Technologies Corp | 通过连接刚性花键和柔性花键的两个输出来驱动变桨运动的叶片，增加了具有谐波变桨致动器的类型的变桨风扇的变桨运动对叶片的转矩。 | 无 | B64D27/16
6993 | EP12995A1 | 用于生产可磨损的金属\/陶瓷密封结构的方法，特别是用于涡轮发动机的表面上的应用，和产生的密封结构，根据所述的方法。 | 1979-12-19 | 期限届满 | Union Carbide Corporation | 一种金属\/陶瓷的耐磨密封结构(10，18)的所述式飞机涡轮发动机中使用的是通过使用一种金属的改进衬底(10)，其是能够从所述钎焊温度和冷却过程中变形为然后该后变成刚性冷却下，通过施加加强件(20，22)到该衬底(10)。通过这种方法中的内部应力所述材料是解除，否则会发生，如果最初的刚性衬底被使用。 | 1. Process for producing an abradable metal/ceramic seal structure by abradable composite to a metallic substrate characterized by the steps of using a deformable metallic substrate, placing said abradable composite, in the unsintered state, with its metal-rich surface in contact with said substrate, heating said composite and substrate to a sintering temperature sufficient to sinter said composite and bond to said substrate, cooling the thus formed structure to ambient temperature and then fastening reinforcing members to the backside of said substrate to rigidify it. | C04B37/02
6994 | FR2493263A1 | 飞机包括\/理解的一推进的推进装置转子multipales不船体 | 1981-08-07 | 放弃 | British Aerospace | Le平均的推进20包括\/理解一个转子multipales不扫过的盘的负载条件下船体27的功能高的流动循环推进上施加一个在一给定的方向转动，和一个整流器multipales还没有船体35分配与流推进一个在所述相反方向转动，从而使所述全所述的流的回转推进是明显零。所述的转子和叶片的整流所述直径是相对低和该单元可以可在一塔架升高，下一翼的平面，所述的推进不影响该吸流面本发明的aile。 | CLAIMS1- Aircraft propulsion means, characterized in that it comprises a non-ducted multipane propulsion rotor (21) designed to operate at high swept disk loads such that a large component of rotation is imparted to the propulsion flow in a given direction, and a flow rotation reduction means (22) disposed relative to the propellant rotor to impart to the propulsion flow a large rotational component in the opposite direction, so that the total rotation imposed on the propulsion flow is substantially zero or very low. | B64C3/32
6995 | FR2373841A1 | 记录器，用于该服务进行所述的记录由发动机具有气体涡轮机 | 1977-12-08 | 放弃 | Gen Electric | enregistror与所述服务的多个发布提供一个清晰指示由该发动机进行。IL包括\/理解的若干完全有序显出记录26，30，34，36各一个提供公布一种单因子和确定的服务进行通过该引擎。avion与所述的发动机的应用。 | 1. Recorder of history intended to provide a recording of the service carried out by an engine to gas turbine characterized in that it includes/understands : - several entirely ordered postings each one providing posting of a single factor and determining service carried out nar the engine. | G06M3/06
6996 | FR2547354A1 | 用于紧固一速度减速齿轮装置以一种重量轻的飞机发动机 | 1983-06-13 | 放弃 | Louradour Guy | 所述紧固包括一板11连接到所述发动机1通过螺柱13与间隔件15用于保持一个所述板和所述发动机之间的间隙E。所述减速齿轮5被固定到所述板通过设定一个凸台19到一个切口20的所述板和使用该螺钉用于关闭所述壳体的所述还原齿轮，所述的紧固是简单和重量轻的和非常方便，以使用， | Claims1.Fastening device for a speed reducer on an engine for a light aircraft, characterized in that it comprises a flat plate (11) fixed to the engine (1) and arranged at a certain distance (E) from the latter, 5 in a plane perpendicular to the axis of the crankshaft, the plate being fixed to the engine by studs (13), the distance (E) being determined by tubular spacers (15) suitably threaded on the studs, the reducer 5 being attached directly to said plate. | F02B61/06
6997 | EP52360A1 | 飞行器-安装气体-空气的抽吸装置涡轮发动机。 | 1981-11-13 | 期限届满 | Fuji Jukogyo Kabushiki Kaisha | 一个三角翼片板为正的和所述空气进气导管下方的一飞机-安装气体-涡轮发动机，和一个小翼面部件是所述翼板的下方。一个感应作用的引导从所述的引导边缘-边缘分离产生的涡流所述翼板和所述小翼面部件是利用至曲线所述空气流动到所述空气进气导管的方向，从而以防止所述进气气流中的湍流和所得的有缺陷的所述发动机的操作或故障所述飞机的飞行时在大角度的攻击。 | 1. An air aspiration device of an aircraft-mounted gas-turbine engine comprising an airfoil structure (4) having a substantially triangular shape in plan view and disposed forward of and below the air intake duct (1) of the engine and at least one small airfoil member (9) disposed below the airfoil structure, an inductive action of leading-edge separation vortices (5, 10) generated from the leading edges of the airfoil structure and small airfoil member being utilized to aerodynamically curve the direction of air flowing into the air intake duct and thereby to prevent turbulence in the intake air flow and resulting defective operation or failure of the engine during flight of the aircraft at large angles of attack. | B64C23/06
6998 | DE3312281A1 | 喷射喷嘴与用于飞机气体涡轮发动机的可变几何形状 | 1983-04-05 | 未缴年费 | Nightingale Douglas John; Szuminski G F | 一种用于涡轮机的喷射器喷嘴，包括固定的内管和外管16，19，在所述内管和外管的下游端设置有用于改变喷嘴的几何形状和面积的机构。 多个枢转翼片20，20a安装在内管道16上，用于绕其枢轴旋转。 在外管道19的下游设置有可轴向移动的护罩25。 多个第二挡板23，23a可枢转地连接到第一挡板20，20a上，并相对于护罩25滑动。 第二折板23具有其中的开口和用于关闭开口的门30。 连接到护罩25的连杆31用于打开和关闭门。 挡板20，20a的旋转和护罩25的轴向移动改变了喷嘴的几何形状，并且可以用于打开挡板20，20a下游侧上的空气入口，并且还可以打开第二挡板23，23a中的门30，以提供一个可旋转的喷嘴。 混合器，用于减少由来自发动机的热气体羽流发射的红外辐射。 | Pat claims Fl.J variable geometry jet nozzle for gas turbine engine pluggies, with a ring of flaps, each hinged at its upstream end pivotally mounted at the end of the jet pipe, and with an actuating mechanism common to all flaps, characterized in thata) the flap ring (20) adjoins a second flap ring (23) whose flaps are pivotally articulated respectively with its upstream end at the downstream end of an associated flap of the first flap ring, b) the flaps of the second flap ring (23) withtheir downstream ends are slidably guided in an outer lining (25), c) a number of the flaps of the second flap ring (23) having an opening (29) and a flap associated with this opening (30) is provided, which pivotable with its upstream end in the region of the upstream end of the relevant flap of the second flap ring (23) is hinged, d) the outer lining (25) by means of a second actuating drive axially between a front position and a rear position 'is displaceable, in which the latter opens an additional, from one or more air inlet openings existing air inlet (26), ande) the sliding outer panel (25) is coupled via handlebars (31) to the closure flaps (30) such that upon displacement of the outer panel into its rearward position, the flaps are simultaneously opened and downstream of the nozzle throat, a misaligned area is created by the additional air inlet (26) entering air mixed with the hot gas jet. | F02K1/46
6999 | JP59211723A | 燃气涡轮发动机 | 1983-05-17 | 期限届满 | Yamamoto Setsuo | 目的 : 以稳定所述用于后燃烧的燃料-燃烧，通过出血一个部分的空气从一压缩机和引入该部分用于后的空气作为燃料燃烧用空气-燃烧。结构 : 在采取-断的一种飞机，后-燃烧是用于加速进行。所述燃烧气体中的未燃烧的氧量是小于当所述入口气体温度的一种涡轮6为高。因此，所述该涡轮6的输出是增加到开一关-关件10用于出血一个部分的空气从一压缩机4，和因此，所放出的空气是LED作为燃烧空气至一后-燃烧器7通过一个通道9。其为提高燃烧气体所述的温度由这种-燃烧后被膨胀通过一个喷射喷嘴，以成为高-速度喷射流，从而高-推力的动力能被获得。与此装置用于后燃烧的燃料-燃烧可以被稳定。 | 无 | F02C9/18
7000 | DE3414814A1 | 气体涡轮机 | 1984-04-19 | 驳回 | Weber Franz Josef | 在所述工作媒体的流动顺序，以防止偏移值之间的压力差引起的所述燃料气体和所述一个气体涡轮机中的新鲜空气与壳体分割成用于燃料气体和新鲜空气和交替的进气管道所述燃料气体的和所述的新鲜空气到所述涡轮叶片，其也作用为热器，该气体涡轮机被设计在这样的一种方式是在每个涡轮级的一个相等的压力获得在两个介质管道; 它是两个由所述分布获得的所压缩的新鲜空气进入从一双-流量之间的径向压缩机所述燃烧腔室和所述所述的新鲜空气管道的入口，和还通过该喷嘴-形设计的所述导向叶片管道在所述空气管道，从而使所述涡轮机轮另外具有旋转施加到它们还在所述空气导管通过所述压缩的空气。这种低-压，小的气体涡轮机与轴向叶片是打算用于使用作为一个发动机用于电流发生器，热水洗涤器具用于车辆，船舶和光飞机，其中，与其叶片-换热，其结果在较便宜的生产和燃料节约的先前unattained。 | 1. in the air duct (4) in front of and behind each of the turbine (6) wheel 2 of the stationary guide (8) blades are arranged such, that the turbine wheels (6) to rotate in addition to the cooling air from the compressed there are, in a known manner by which the position of the guide (8) vanes is possible in the forming of the nozzle channels. | F02C7/18
7001 | DE2917346A1 | 用于所述调节装置和机构的铲和\/或推进器叶片 | 1979-04-28 | 未缴年费 | Dornier Gmbh | 本发明涉及一种用于所述调节设备的叶片中的改进，特别是螺旋桨风扇的叶片，涡轮机，及该等，和特别是用于飞机上推进植物，适于以可选择地关-关在一低-电阻位置，所述的改进。包括装置，其中所述叶片被有选择地折叠出该操作及其位置的绕枢轴轴线横向于它们纵轴，其中所述轴线被切向与相对到一个共同的基圆被与相对倾斜到所述所述螺旋桨的叶片的旋转轴线在所述叶片的依赖性在所述的扭转程度，从而使所述叶片在所述折叠-在其位置是位于下一个到每个其它共同作为一种假想的圆柱形部件或圆锥形包络表面具有一与相对于该纵包络表面轴线的螺旋路径。 | DORNIER GMBH 2 9 1 7 3 AFriedrichshafenReg. 2459Claims; 1. Arrangement and device for adjusting the blades or propeller blades selectively stopped blowers, turbines or the like, in a low-resistance position, especially for propulsion systems on aircraft, characterized in that the blades (20) either from their working position about pivot axes (33) transversely to their Longitudinal axes (L.) are hinged, wherein the tangential to a common base circle axes (33) relative to the fan or Propeller rotation (EE) depending on the size of the spin (^0 ) of the blades (20) are arranged inclined, so that the blades (20) in Einklappstellung together as parts of an imaginary cylinder or cone sheath with helical course to the longitudinal axis of the shell are adjacent. | B64C11/04
7002 | DE3420191A1 | 气体涡轮机 | 1984-05-30 | 驳回 | Weber Franz Josef | 在所述气体涡轮机的顺序，以使用所必需的特性预先施加用于在p3414814.0-13，其是所述交替燃料气体的进气和压缩冷却空气到所述涡轮每个所述轴的转动轮时叶片，还在一径向气体涡轮机，该涡轮螺旋壳体是由两个隔板壁分割成两个半-螺旋管道加宽在所述相同的方向，其是一种燃料气体管道和一个空气管道。用于该目的的贴合所述的转矩所提到的上方的气体涡轮机，两个气体涡轮机的该式被组合在所述相同的轴中心以形成一个双涡轮发动机在这样一种方式是，由于以该已知的环形其燃料气体管道的装置在两个涡轮叶片轮在一起的360-度燃料气体进被实现，从而赋予每个所述轴的转动过程中不间断恒转矩。通过加倍该空气流，一个中增加功率，节省可观的燃料和一个碳-无排气气体从这些燃气涡轮机是实现。该发动机是打算用于使用在电动机车辆，船只电机，所有类型的机械和运动和乘客飞机。 | 1. 2 the same shaft center of the aforementioned type two gas turbines to a two-turbine engine (30) in such a manner are connected to each other, by the known circular ring arrangement of their channels (3) on both of the turbine blades (6) are formed together in a fuel gas 360 degree-of-combustion gas-loading aeufschlagung sunbathes during each rotation of the engine shaft and is a continuous torque is provided. | F02C7/18
7003 | DE3233243A1 | 电机和附件，尤其是煤-燃料的电机 | 1982-09-08 | 未缴年费 | Eickmann Karl | 本发明所述压力是一种特别是以用于制造装置和所述温度在该外燃室的一燃烧压缩机之间通过一压缩机组，高空间供给和decompressors，同时保持所述整个电机或所述燃烧设备的安全操作中，是在所述高温度，即使固体燃料，用于例如在杆形成，可被与一个给定的燃烧推动所述燃料棒的速度。该温度可被提高了足够用于所述的燃料杆被推在以点燃自发地和以燃烧。所述燃烧后气体，其是太热可被有效地冷却通过喷淋水中，使用用于所述的工作性能。在进行本发明它被发现是这种电机与外部燃烧腔室可还操作，由于良好的压缩机，阀和所述燃烧空间的设计，作为与°汽油发动机的效率，不差，以常规的火花点火发动机的那些。燃料粉末可以也可以用于完成所述电机的燃烧和所述部件可以找到进一步应用在液压，气动和还在飞机施工和在该垂直取-断的固定翼飞行器。由于这种电机中所述decompressors给出每个向下冲程中工作，该电机是特别紧凑的或它们给出增加功率\/重量和尺寸。 | 1. Claims : heating installation with a combustion chamber and sequentially fernden 1 ie=upstream compressor for delivery of air into the combustion chamber and the chambers with a device for preventing a sharp drop in the pressure in the combustion chamber=, characterized in, that the combustion chamber via a guide assembly 1 for supplying a solid propellant-to-apply=, fuel rod, fuel tape, 4, is provided and the pressure in the combustion chamber is kept as high, that the fuel rod by self-ignition and a continuous flame burns in the focal points 5 at the continuous pressure maintains uftzufuehrung. l. System according to claim 1, characterized in, that said combustion chamber to the combustion chamber of an internal combustion engine with external combustion and said combustion chamber downstream of the expansion chambers is=, characterized in, that said rod 4 a solid fuel, for example in the form of a rod or band pressed coal purified or is, and the continuous combustion of the fuel rod in the course of the combustion chamber of an engine power output for guiding the compressed hot air is used most=. | F23R5/00
7004 | EP28970A1 | 用于multifluxturbojets安装装置。 | 1980-11-03 | 期限届满 | Snecma | 一安装装置，用于安装所述一种涡轮喷气发动机发动机的排气壳体一刚性支撑结构上连接有一飞机，有被在至少两个流动，I。E。，一个初级流在所述排气壳体和一个二次流在一护罩，其围绕所述壳体和它是由一种刚性环紧固到所述支撑结构。该装置由一个多个的臂的每个具有装置以控制其取向。 | 1. A fastening device to a rigid supporting structure (14; 60) relating to an aircraft, of the exhaust casing (21; 70) of the turbine of a turbojet engine to at least two streams, namely a central primary flow delimited by the exhaust casing (21; 70) and a secondary flow defined by a casing (10; 60) surrounding said housing (21; 70) and which is secured to this support structure (14; 80) of the kind comprising a plurality of connecting members (40; 90) distributed around the exhaust casing (21; 70) and each comprising an arm (41; 91) oriented transversely to the axis of the turbine rotor, the first means attachment of the arm to the envelope of the secondary flow as well as second means for attaching the arm (41; 91) to the exhaust casing (21; 70), characterized in that the first attachment means of each arm (41; 91) comprise on the one hand a joint (42; 42a and 64 92) of a binder arm section of the arm (41; 91) in the set, envelope (10; 60) of the secondary flow leaving the arm (41; 91) free to rotate in said transverse plane and on the other hand a clip (44; 94-99) of adjustable length extending in this transverse plane and respectively connected to the casing (10; 60) and secondary du'flux another section of the arm (41; 91) by a first (45; 65 and 66) and a second joint (46; 46a; 93 and 94) of attachment to freedom of rotation in the transverse plane. | F02C7/20
7005 | BRPI8401278A | 装置的农用aspersion | 1984-03-20 | 期限届满 | Ici Plc |  | In a similar manner, in response to a swinging motion towards the direction (balance sensing element 56a lower than the sensory element 56), the microprocessThewill increase the pitch (and consequently the lift force) of the blades 49, 50 in the quadrant 62 and reduce it in the quadrant 6l. Simultaneously this system can be used to control height. For this purpose, the microprocessor can take a mean of the signals of all • ••••. · · Β ···· ·· ··· ... If the distance to earth corresponding to the signal is ex- cessively small, the microprocessor will increase the average or collective pitch (and consequently the upward force) through the cycle until the height is correct, and will correspondingly reduce that step if the height is exceedingly large.As well as the 10-band ultrasound searchers, in-band or other track searchers can also be used for this purpose.It is possible to operate the system with three sensory elements only, for example, in the corners of an equilateral triangle whose base is the pitch axis and whose vertex Jaz on the balance axis. The two swinging sen- sors in the pitch axis work exactly as in the previous case, The step is obtained by comparing the signal of the single sensor element with the mean signal of the two sensor elements. Eur-lex.europa.eu eur-lex.europa.euI * · · · · · · · · · · · · · · · · · · · · · · · · · ·An agricultural spraying apparatus, characterized in that it comprises : a body carrying one or more spray heads; a spray reservoir for supplying liquid to the spray heads; at least one fan for producing ascending force and a motor for driving the fan in order to provide sufficient lift power for the infant to spray the infant and a device for locating the body in a flexible line extending between two its ports, The spray apparatus of claim 1, further characterized in that it comprises a high voltage generator carried in said body to provide an electric charge to the droplets produced in the spray heads.3 A sprinkling apparatus according to claim 1 or 2, characterized in that : ??????????????????????????????Eur-lex.europa.eu eur-lex.europa.eu·. The fact that the device to locate the body in the line allows it to move along the line.The color spray apparatus of any one of claims 1 to 3, characterized in that a device is provided at one end of the line to control the speed of the rotor or the rate of spray of the sprayer.The sprinkling apparatus according to claim 3, characterized in that the movement of the sprinkler body along the line is limited by one or two stops.I : . Eur-lex.europa.eu eur-lex.europa.euEur-lex.europa.eu eur-lex.europa.eurooster · ···· k · k · w · Μ1 **4 kkI k1, Eur-lex.europa.eu eur-lex.europa.eu (I.e. (I.e. (I.e. (I.e. • • · • (I.e. • · • • • · • • (I.e. • (I.e. SUMMARYInvention Patent AGRICULTURAL ASPARAGUS.Small sprinkler apparatus for sprinkling ultra-small volumes comprising a body holding one or more sprinkler heads fed by a sprinkler liquid reservoir; the body being equipped with a mechanically driven rotor to create u in the lifting force sufficient to support the weight of the body and having a control line for locating the spraying apparatus on a crop to be sprayed. | A01C23/00
7006 | DE3313531A1 | 用于增加所述推力和范围的飞机驱动装置由肌肉动力 | 1983-04-14 | 未缴年费 | Beck, Ernst, Dr.-Ing. | 在飞机驱动顺序以增加所述的动力和范围由肌肉动力本发明提出，在适当位置的一个空气螺旋或一些其它的推进装置，以安装一个风扇，其将空气到一个燃烧腔室; 其中它被加热，从而流入出在较高的速度增加所述推力。 | 1. Device for the thrust force increase in the case of an aircraft driven by way of muscular power characterized in, that a fan is operated with the muscle force, the air in a combustion chamber to convey, in which it is heated by fuel injection due to the higher temperature with a corresponding higher velocity and a nozzle downstream of the combustion chamber flows out, thereby to increase the range and the thrust is achieved. In this case the fan is designed such, that the power can be applied by a pilot in the continuous operating mode, so as to achieve greater ranges. | F02K11/00
7007 | US4477227A | 收缩涡轮的键合 | 1981-07-06 | 未缴年费 | General Electric Company | 公开了一种涡轮机转子结构，其中收缩配合的涡轮机轮键合到涡轮机轴，以在收缩配合的任何松动的情况下防止轮相对于轴旋转。 在优选的布置中，涡轮机的旋转轴在其一端附近设置有一体的凸缘，该凸缘具有在其上的周边位置处形成的两个径向相对的槽口键槽。 用于承载涡轮叶片的一组车轮中的每个车轮包括一体的中心轮毂，该中心轮毂轴向地延伸到车轮的两侧。 此外，每个轮毂具有成对的互补键和键槽，这些键和键槽的构件在轮毂上的周边位置彼此轴向相对。 因此，轴上的第一个车轮的键与轴的整体凸缘的键槽配合，并且随后添加的车轮彼此配合。 避免了先前使用的键合装置位于车轮孔处时发现的高水平机械应力，并消除了导致键合装置中的水蚀和应力腐蚀开裂的蒸汽冷凝的潜在问题。 | 1. A rotor for an axial flow elastic fluid turbine, comprising : a shaft, centrally mounted for rotation within the turbine and having an integral circumferential flange, said flange having at least one notched keyway formed at only a discrete peripheral radial and substantially circumferential location thereon; and a plurality of axially spaced apart wheels, each wheel affixed to the shaft by shrink fitting for carrying turbine blading peripherally affixed to each said wheel, each said wheel including a radially outer disk portion to which said blading is affixed and a radially inner hub portion projecting axially from each side of said disk, said hub portion having at least one axially protruding key disposed at a peripheral and substantially circumferential location on said hub, said hub portion having at least one keyway axially notched into its periphery at a substantially circumferential location thereon, said key and keyway being axially oppositely disposed on opposing axial ends of said hub, said key and keyway forming a complementary formed keying means which occupies a discrete arcuate and radial extent along the circumference of said hub, the radial extent of said keying means beginning at the hub periphery and not exceeding one-half the radial extent of said hub portion, said complementary formed keying means providing for matingly keying each wheel to adjacent wheels and for keying an end one of said wheels to said flange to prevent rotation of said plurality of said wheels relative to said shaft in the event of loosening of the shrink fit. | F01D5/30
7008 | FR2466612A1 | 用于润滑回路的油箱，特别是用于飞机发动机的油箱 | 1980-08-22 | 放弃 | Rolls Royce | 润滑系统包括适于容纳润滑剂的腔室和用于将润滑剂从腔室传送到待润滑的设备的管道。 管道适于将空气引入流过管道的润滑剂中，使得对于通过管道的给定流速，与没有将空气引入润滑剂流中时的速率相比，润滑剂从腔室中抽出的速率减小。 | 1. Circuit of greasing comprising a room appro- requested to contain a lubricant, and a suitable piping to lead the lubricant of the aforesaid the room to the apparatuses to be lubricated, characterized in that the aforementioned piping (12) is adapted, in the course of operation, to introduce a gas into the trusting lubri- traversing it, so that, for a flow given in this piping, the speed of extrac- tion of the lubricant out of room 27 is D duite by comparison with the speed of extraction in the absence of gas introduction into the trusting lubri- traversing this piping (12) | F01M11/06
7009 | US4474345A | 串列风扇串流垂直短距起落推进系统 | 1982-07-30 | 期限届满 | Vought Aircraft Company; Ltv Aerospace And Defense Company | 一种用于垂直起降飞机的推进系统，包括前压风扇(40)和后压风扇(42)，后压风扇(42)位于前压风扇的下游并与前压风扇串联流动连通。 所述前风扇和后风扇位于中心管道(26)中。 燃气涡轮发动机(44)与前风扇和后风扇串联流动，用于驱动风扇。 前风扇、后风扇和涡轮发动机由一根公共轴(50)互连。 前部转向器结构(100)位于前部风扇的下游，并可在第一位置和第二位置之间移动，第一位置用于相对于飞行器的纵向轴线向下转送来自前部风扇的排气，同时允许在前部转向器结构的后面但在后部风扇的前面引入空气，第二位置用于引导来自前部风扇的排气通过后部风扇和涡轮。 后分流器(160)位于后风扇的下游，并且可在第一位置和第二位置之间移动，在第一位置，分流器相对于飞行器的纵轴线向下引导来自后风扇的排气，在第二位置，排气从飞行器的纵轴线向下引导。 | 1. A propulsion system for vertical and short take-off and landing aircraft comprising : a duct comprising therein, a forward compressor fan, an aft compressor fan controllably in series with the forward fan, a turbine means controllably in flow series with the forward and aft compressor fans, means interconnecting the forward compressor fan, aft compressor fan, and turbine means, a gas generator means for driving said turbine means, a first diverter means downstream of said forward fan for selectively diverting exhaust from the forward fan downwardly out of the duct, forward of the center of gravity of the aircraft, and a second diverter means downstream of said aft fan for selectively diverting exhaust from the aft fan downward, aft of the center of gravity of the aircraft, wherein said duct extends along the longitudinal axis of the aircraft and wherein said duct is substantially coaxial with the longitudinal axis of the aircraft. | B64D27/14
7010 | US4474346A | 燃气轮机支柱可折叠整流罩结构 | 1982-03-26 | 未缴年费 | Boeing Company, Seattle, Wash. A Corp. Of | 飞机燃气涡轮发动机(10)通常由支柱型结构(12)安装和支撑，支柱型结构(12)包含燃料、油、电气和液压发动机供应管线。 发动机风扇(18)被由坚韧的柔性材料制成的带(24)包围，所述带(24)被设计成限制破碎的风扇叶片片、吸入的物体或其它碎屑(20)的行进。 除了发动机右和左整流罩铰链(62和64)及其支撑结构(30)外，靠近安全带(24)的前支柱部分(12)位于最大安全带偏转包线(26)的外侧，该结构(30)是可折叠的。 该可折叠整流罩铰链结构(30)利用机械熔断器连接(68)，该机械熔断器连接(68)在来自带(24)的错位力的作用下允许结构(30)从支柱支撑结构(12)断开。 可折叠前围铰链结构(30)将连续地向外移动和返回，而不会在碎屑(20)撞击邻近前围支柱部分的带(24)时严重损坏支柱、前围、支柱整流罩或供应管线(50和52)。 | 1. A safety collapsible cowl hinge support structure for strut supported gas-turbine engines provided with a fan blade containment deflection belt, comprising in combination : (a) a hinge beam having a right and a left cowl hinging arrangement located outside of said belt perimeter but within said belt maximum deflection envelope, (b) a right and a left support linkage interconnecting said beam to said strut associated right and left strut-chord by pivotal and mechanical fuse breakaway means so that upon deflection force of said belt, said belt may contact and dislocate said beam resulting in a collapsing and disconnecting action of said support linkages whereby said cowl hinge structure becomes disconnected from said strut-chord structure leaving said strut-chord structure undisturbed. | B64D27/00
7011 | GB8405242D0 | 喷涂设备 | 1984-02-29 | 撤回 | Imperial Chemical Industries Plc |  | 无 | A01C23/00
7012 | USB0513346I5 |  | 1974-10-09 | 期限届满 |  | 一种用于具有多个变桨距叶片的导管式推力风扇的桨距改变装置，该装置采用凸轮环，该凸轮环在沿轮毂轴线的轴向固定位置处与轮毂同轴地安装，以便与叶片一起并相对于叶片绕轮毂轴线旋转。 所述环具有大致球形的外周，并且多个螺旋凸轮槽在所述外周上在大致球形的平面中延伸。 每个可变节距叶片连接到具有安装在其外端上的凸轮从动件的节距改变变幅杆，并且凸轮环和变幅杆围绕轮毂轴线布置，使得变幅杆上的多个从动件分别接合多个螺旋凸轮槽。 旋转驱动装置从适当的控制器接收变桨命令，并使凸轮环相对于叶片旋转，以通过环上的凸轮槽和变桨喇叭上的凸轮从动件的协同操作来改变叶片桨距。 | 无 | F04D29/32
7013 | JP59033437Y2 | 模型飞机发动机消音器 | 1978-09-02 | 期限届满 | 有限会社英晃技研 |  | 无 | A63H27/00
7014 | DE3216025A1 | 增加厚度的涂敷陶瓷涂层的方法 | 1982-04-29 | 未缴年费 | Vnii Stekloplastikov I Steklja | 本发明涉及机械工程，在施加陶瓷涂层的特定方法通过等离子体射流喷。提出了一种方法施加增加的陶瓷涂层的厚度(超过0.2mM)到一种基材通过喷涂该起始一种气体-稳定的等离子体射流中的材料。一种冷却剂被供给量的0.1至1000克\/分钟到待喷涂的材料之间的接触区和所述衬底的所述喷涂是进行与所述以下所述主数据的值 : 弧电流250…70065…300V，消耗的，电弧电压的等离子体形成气体1…150L\/分钟; 消耗的粉末喷涂材料0.1…25公斤\/小时，衬底的相对位移速度和等离子体射流0.5…50m\/分钟。本发明被广泛使用在那些分支的机械工程在其表面部件的被保护的对该高温度的效果，侵蚀性介质，腐蚀断裂等，和特别是在飞机结构中，化学植物施工，动力机施工，冶金机械结构和该等。 | 1. Patent claims (3f : method for applying a ceramic via cables elevated (above 0.2 mm) thickness on a substrate by spraying on the starting material in the plasma jet gaßtabilisierten, k e n e n z g by e-i c t e h n, that the contact zone of the material to be sprayed on the support in an amount of 0.1 to 1000 a coolant is supplied and g/min voen said extrusion takes place at the following values of the main data : arc current, A 250 700 arc voltage .•., 65 V 300 to plasma-forming gases .•consumption., 1/min 1... - 150 consumption to powder. spray-forming material, kg/St. 0, 1 And 25 the rate of relative displacement of the substrate .•. of the plasma, m/min 0.5... 50 | C23C7/00
7015 | US4468924A | 涡轮发动机功率优化控制系统 | 1982-09-24 | 未缴年费 | Semco Instruments, Inc. | 按钮控制被提供用于涡轮动力飞机的功率管理； 并且这些按钮可以安装在飞机驾驶员的控制手轮上。 涡轮发动机具有最大额定允许旋转速度，该最大额定允许旋转速度最初随着空气温度的增加和高度的增加或压力的降低而增加； 并且具有绝对最大限度，该最大允许旋转速度在从零下约10或15度开始的升高温度下降低； 并且当诸如除冰设备之类的辅助设备被接通时，这些限制被减小。 根据本发明，提供了反映上述因素的一系列“映射”或转速控制特性，并且按钮控制在这些特性中进行选择，其中“起飞”动力按钮允许最高最大速度等。此外，提供了降低最大功率水平的自动定时，例如“起飞”动力或“性能提升”动力，以避免对涡轮发动机施加过大的应力。 当某些按钮如“接近”按钮被致动时，该系统可包括用于将涡轮发动机的最大可允许旋转速度限制到低于任何“映射”所指示的速度的附加装置。 | 1. A turbine engine power management and control system for limiting the maximum speed of rotation of a turbine engine, wherein the maximum permissible speed is a function of temperature, and pressure among other factors, comprising : means for sensing the air pressure in the vicinity of the jet engine; means for sensing the temperature in the vicinity of the jet engine; means for measuring the speed of rotation of at least one section of said engine; first and second system means for determining at least two distinctly different respective "Maps" relating maximum jet engine rotational speed to pressure and temperature, each said system means including : (a) circuit means for determining a maximum allowable rotational speed which increases with increasing temperature at lower temperature ranges; (b) means for increasing the maximum allowable rotational speed with increasing altitude and reduced pressure; (c) means for reducing the maximum allowable speed with increasing temperature at higher temperature levels; and (d) means for limiting the allowable speed to a predetermined maximum absolute limit, regardless of temperature and pressure; to thereby determine a composite maximum allowable speed; manually operable switching means for selecting one of said two distinctly different "Maps" of maximum allowable rotational speeds; and means for comparing the actual turbine speed of rotation with the selected composite maximum allowable speed and for limiting the actual speed to the vicinity of said selected maximum allowable speed. | F02C9/28
7016 | US3904315A | 具有差动齿轮装置节距变化信号装置 | 1974-07-31 | 期限届满 | United Aircraft Corp | 从固定到旋转螺旋桨、风扇等的螺距改变信号通过差动齿轮系来实现，其中改进包括通过使用驱动齿轮箱(如果合适的话)来消除齿轮系的一半。 | the specification and claims and from the accompany- input signal ring gear 62 is rotating at the same speed ing drawings which illustrate an embodiment of the in- as hub 22. BRIEF DESCRIPTION OF THE DRAWINGS though not necessarily limited thereto is a suitable harmonic dnve generally illustrated by reference numeral FIG. 1 is a view in elevation and partly in section il- 64 comprising the wave generator 66, flexspline 68 lustrating a typical ducted fan propulsor. which is referenced or grounded to the rotating hub 22 FIG. 2 is a view partly in elevation and partly in sec- via connecting ring and the rigid spline 7 | B64C11/32
7017 | EP37786A3 | 燃料控制装置 | 1981-04-07 | 期限届满 | The Bendix Corporation | 一种用于一种燃气涡轮发动机燃料控制装置，在其操作的燃料被供给到所述发动机通过一一次计量阀响应到一动力杆的运动在一正常操作范围，和一个二次，正常关闭计量阀，其是响应于所述动力杆的运动在一紧急操作范围在所述的事件一故障在该操作的所述一次计量阀(电动力故障，用于实例)。在所述的手动应急操作时的顺序，以防止喘振电机，本发明提供用于修改的所述所述二次计量阀(62)的操作作为一种功能的所述排出压力的一发动机的压缩机(16，18)。用于使用特别在该控制飞机的涡轮发动机。 | 无 | F02C9/46
7018 | JP59149896A | 发动机转子转数异常报警装置 | 1983-02-16 | 期限届满 | Mitsubishi Denki Kk | 由于本刊含有电子备案前的申请数据，故摘要数据不作记录。 | 无 | B64D45/00
7019 | JP59501504A | 航空航天用送料装置 | 1983-09-12 | 期限届满 | ユング, ベルンド | 本发明公开用于电子应用的应用数据之前概要数据记录在空气中的氧气。 | 无 | B64F1/34
7020 | GB2098563A | 自充气的柔性翼 | 1982-05-14 | 未缴年费 | Dell Simon Charles | 一个用于支撑parafoil一种用于使用作为一个风筝飞行机，或作为一种降落伞，其parafoil(20)具有一个向前延伸的中心部分(22)开在所述前(24)到铲斗在飞行期间空气，和翼(28)。所述中心部分和其连接到所述后的接收空气到该内部及其或者直接或从所述中心部分，所述翼equalised被分割成隔室(32)的压力，和抑制元件(34)连接到所述parafoil中心部分在所述parafoil的前翼和(38，39)连接到所述外端部的所述parafoil翼，从而在飞行，以保持下该前所述parafoil的中心部分和保持下所述parafoil翼在一倒置U-形的。一个刚性翼(10)延伸的从一个rudimentary机身(12)支撑所述元件(38，39)。该机可以被一个滑翔机，或供电的。一种鸭布局与一电梯吊舱之间延伸的两个发动机进行在各自的向前延伸臂从所述刚性翼，和垂直鳍片和所述吊舱上的方向舵，被描述(图。5-7，未示出)。 | CLAIMS 1. A parafoil comprising a forwardly extending central section open at its front end to collect air during flight, inflatable wings connected to extend laterally from the central section and having means for access of air to the interior thereof, at least one restraining element attached to the parafoil central section in front of the wings for holding down the front end of said central section during flight and at least one restraining element attached to the outer terminal of each parafoil wing in order to hold down said wings in an inverted U-shape during flight. | B64C3/30
7021 | US4466240A | 用于具有外部和内部移除能力燃气涡轮发动机的燃料喷嘴 | 1981-10-26 | 期限届满 | United Technologies Corporation, A Corp. Of De | 本发明涉及燃气涡轮发动机的燃料喷嘴的安装和支撑，所述燃料喷嘴具有从外部和内部移除的能力，使得外部移除能力消除了涡轮和燃烧器拆卸的必要性，并且允许在不从飞机移除发动机的情况下进入。 | 1. A fuel nozzle attachment system for an annular combustor for a gas turbine engine including a generally conically shaped ring-like member having a plurality of spaced apertures each of which are adapted to receive at least one fuel nozzle, a plate retractably supported to said ring-like member having a main body portion spanning said aperture, a flange portion extending about the peripheral edge of said main body overlying said ring-like member about said aperture, securing means accessible from the exterior of said combustor retractably supporting said fuel nozzle in said combustor for permitting removal of said fuel nozzle externally of said combustor when said securing means are retracted, a fuel line having a passage communicating with said fuel nozzle for delivering fuel to said combustor, additional securing means accessible externally of said combustor for retractably securing said fuel nozzle to said main body portion for permitting removal of said fuel nozzle internally of said combustor when said additional securing means are retracted. | F02C7/22
7022 | US4466278A | 自整角机系统的自调整偏置 | 1982-11-22 | 未缴年费 | Allied Corporation | 一种用于从燃气轮机传输EPR(发动机压力比)的系统，其具有解析器部件(30)，该解析器部件(30)根据在特定条件下用于特定涡轮的最佳EPR的变化来修改EPR。 来自EPR仪表的信息由同步发射机发射，并由与被监测的特定发动机相关联的差动发射机接收。在一个实施例中，差动发射机(31)包括 : 根据压力(33)和温度(56)条件调节差动变送器(31)，以便提供根据压力和温度的实际条件补偿的EPR读数。 差动变送器(31)也被调节(在45)，以便提供输出，该输出在与差动变送器相关联的特定涡轮机的标准条件下根据最佳EPR的变化而进一步改变。 来自差动变送器(31)的信号用于提供EPR指示，该指示被人为地改变，以便在各种压力和温度条件下，尽管与EPR读数相关联的特定发动机的性能特性发生变化，仍接近标称最佳读数。 因此，由系统提供的EPR读数被补偿，以便在固定的标称值处提供最大效率的指示，该标称值对于安装在飞机上的每个涡轮机在多种条件下是相同的。 | 1. In a system for sensing a condition of a gas turbine on a vehicle by sensing an engine pressure ratio of the turbine, in which the turbine has a first condition measuring means, transmitting means for transmitting a signal containing information from said measuring means and means for receiving corresponding information, apparatus to compensate for ambient conditions characterized by : (a) a second condition sensor providing a sensed second condition; (b) differential transmitter means connected to the transmitting means, to the receiving means and to the second condition sensor for receiving the information transmitted by the transmitting means and transmitting the corresponding information to the receiving means; (c) the differential transmitter means varying the signal from the transmitting means to provide the corresponding information in accordance with the sensed second condition. | G01M15/00
7023 | US4466573A | 涡轮喷气发动机用湿管装置 | 1983-06-28 | 期限届满 | Snecma | 一种用于涡轮喷气发动机的喷管装置，具有至少一个相对于组件轴线具有可变倾角的襟翼环形组件。 所述装置具有控制元件的组件，所述控制元件中的每一个与挡板相关联以控制所述挡板的倾斜度； 同步装置，所述同步装置互连所有所述齿条杆； 以及承载所述挡板和所述控制装置两者的环形支撑元件。 | 1. A jet pipe device for a turbojet engine having an annular stationary canal structure defining a passage for gaseous fluids wherein the device comprises : (a) an annular support ring attached to the stationary canal structure so as to prevent relative movement therebetween in a direction parallel to a longitudinal axis of the turbojet engine, the annular support ring attached so as to be coaxial with the stationary canal structure; (b) a plurality of convergent flaps pivotally attached to the annular support ring such that they define an annular convergent flap assembly, each of the convergent flaps having a free end which is movable in a generally radial direction toward and away from the longitduinal axis of the turbojet engine to constrict or expand the passage for the gaseous fluids; (c) a plurality of control means connected between the convergent flaps and the annular support ring to selectively cause each convergent flap to pivot abouts its attachment to the annular support ring and move its free end toward or away from the longitudinal axis of the turbojet engine wherein each control means comprises : (i) a force generating element having a first stationary part attached to the annular support ring and a second part extendable and retractable with respect to the first part, the second part having a distal end; (ii) a rocking lever pivotally attached to the annular support ring and having a first bearing surface; (iii) connecting means connecting the distal end of the second part to the rocking lever; and, (iv) a second bearing surface on the convergent flap which contacts the first bearing surface on the rocking lever such that, as the second part extends and retracts with respect to the first part, the rocking lever pivots, thereby causing the convergent flap to pivot about its attachment to the annular support ring; and, (d) synchronizing means interconnecting each control means such that all of the convergent flaps move at the same time in the same direction. | B64C15/06
7024 | JP59141753A | 推力增加和偏转装置，用于使用在V\/短距起落飞机 | 1983-01-31 | 期限届满 | Fuji Heavy Ind Ltd | 目的 : 以使以减少所述推力损失，通过将入口门打开和关闭在一个希望的方式在所述入口侧的二次-空气入口通道与一个排气通道连通的一个涡轮发动机，和将一偏转器可改变的所述的喷流的方向在所述出口侧的所述二次-空气入口通道。结构 : 在所述的垂直取-断时间和着陆，二次-空气入口通道14通过开口是打开的入口门15完全由致动器17的装置，和一个通过一个致动器23向下偏转器22被转动。在所述相同的时间，一个导流片25被转动基本垂直向下通过一个致动器27的装置。在这种状态，喷流从一涡轮发动机11是加速在喷嘴孔12和二次空气从该入口通道14被引入通过所述的喷射器效果，从而冷却所述的喷流和momemtum发送到所述相同。所述的喷流被这样偏转垂直向下通过所述导流板22和所述导流片25。与这种一种装置，它是启用，以增加所述推力通过强化所述的喷流和以保护所述导流板在热与容易通过降低所述的喷流的温度。 | 无 | B64C15/02
7025 | IT8324209A0 | 飞机燃气涡轮发动机的控制系统。 | 1983-12-16 | 期限届满 | Gen Electric | 用于多发动机飞行器的自动功率储备控制，用于响应于在操作的起飞阶段期间检测到发动机的故障而向每个剩余操作的发动机提供增加的燃料流。 响应于从故障后的故障发动机的实际功率和故障前的其功率的存储值导出的误差信号，增加燃料流量。 | 无 | F02C9/28
7026 | DE2539362A1 | 入口通道 | 1975-09-04 | 期限届满 | Gen Electric | 1499574气体涡轮发动机的空气进气导管; 流体入口管道一般电共2sept1975[6sept1974]36102\/75f1b精矿，f1g和f1j所述本发明涉及一种以流体入口管道和为所描述的与参考到所述空气进气导管的一个气体涡轮机发动机，该管道包括一偏转器40定位在一有限的周向扇形的所述导管以作为到延伸轴向向前作为一种所述管道的上游延伸进入唇41。该唇部延伸侧视图中是弯曲的，作为以提供一个拐点的点在46，该唇部被凹曲面与一曲率的半径R1和凸曲面与一曲率的半径R(2)。本发明所述的对象是以减少噪音传播在使用中发出的所述管道内。该实施例中所述发动机是一种涵道风扇发动机，该风扇被表示在12。 | claims Inlet duct for selectively reducing a sound propagation from its interior and for improving the inlet pressure recovery or -ausbeute, wherein the inlet channel has a limiting lip and upstream deflection means which are located in a first peripheral portion of the inlet channel, and wherein the deflector has an extension of the lip and projecting from a second peripheral portion of the channel in the axial direction forward, characterized by a substantially curved axial contour (44) of the lip (41) on the deflection means (4o), wherein the contour or outline at least one curve bending or Turning point (46). | F02C7/04
7027 | US4458863A | 支柱支撑的进气道 | 1980-03-10 | 期限届满 | Boeing Co | 高旁通涡轮风扇发动机通过空间构架推力连杆机构联接到机翼支柱。 连杆将轴向定向的推力诱导载荷沿发动机的轴向水平中心平面传递到支柱。 发动机的进气道由三角形和四面体相结合的连杆系统支撑，该连杆系统悬挂进气道，并将轴向、竖直和侧向载荷直接从进气道传递到支柱。 入口经由多个充液活塞和气缸组件联接到发动机风扇壳体，所述多个充液活塞和气缸组件仅将轴向定向的负载从入口传递到风扇壳体。 此外，用于环形推力反向器的线性致动器联接到入口，使得轴向推力反向载荷首先传递到入口，轴向载荷从入口沿着发动机中心线有效地传递到风扇壳体，并因此经由空间构架连杆传递到支柱。 | 1. Apparatus for coupling a turbofan engine to airplane structure, said turbofan engine having a fan case with a rear face and having an engine case attached to and extending rearwardly from said fan case, said engine having a longitudinally extending centerline and a centerplane extending through said centerline, said apparatus comprising : first linkage means for coupling one side of said engine to said airplane structure, said first linkage means having a forward end and a rearward end that are spaced from each other and lie in said centerplane, first forward connecting means for interconnecting the forward end of said first linkage means to one side of said engine at a location intersected by said centerplane and adjacent the rear face of said fan case, said first linkage means being so constructed and arranged to transmit loads from the forward end to the rearward end of said linkage means along said centerplane, first rearward connecting means affixed to the rearward end of said first linkage means for connecting said rearward end to said airplane structure to transmit said loads to said airplane structure, and second linkage means for coupling the other side of said engine to said airplane structure, said second linkage means having a forward end and a rearward end that are spaced from each other and lie in said centerplane, second forward connecting means for interconnecting the forward end of said second linkage means to said other side of said engine at a location intersected by said centerplane, and adjacent the rear face of said fan case, said second linkage means being so constructed and arranged to transmit loads from the forward end to the rearward end of said second linkage means along said centerplane, second rearward connecting means affixed to the rearward end of said second linkage means for connecting said rearward end to said airplane structure to transmit said loads to said airplane structure. | B64D27/00
7028 | US4459117A | 液体喷射推进 | 1978-12-08 | 期限届满 | Jordan Robert L | 液体喷射推进装置由传统的舷外马达驱动。 电机的驱动直接使叶轮旋转，叶轮将水吸入叶轮室，在那里，叶轮室由径向等熵延伸的叶轮叶片移动。 这些叶片具有从入口到出口的三个渐进级，即轴向、过渡和径向。 在将入口液体输送到出口室中时，扭转湍流减小并被拉直，并且通过出口叶片进一步拉直，以给出流过出口喷嘴的更大的直线长度和力，这驱动飞行器向前。 由于进水口和出水口之间的垂直距离只有几英寸，因此浅吃水船可以成功地在浅水和多岩石的水中行驶。 | 1. A jet propulsion unit for coupling to a conventional power source having a drive shaft, a housing for said unit having a chamber in axial alignment with said drive shaft, said chamber being in the shape of a truncated cone for substantially the first portion of its height with the widest diameter being at the inlet which is open to receive fluid and continuing upwardly into a cylindrical shape for the remainder of its enclosure, a tangential outlet passage from the uppermost portion of said cylindrical portion of said chamber, an outlet tubular passage in said housing cooperating with said tangential outlet said tubular passage having an exhaust outlet, and impeller conforming in structure to the shape of the said chamber connected to said drive shaft for rotation in said chamber, said impeller having a plurality of radially offset blades shaped in a true helix for the first cone shaped portion of said chamber continuously passing to transition curves for the second and beginning of the cylindrical portion of said chamber with continuously substantially vertical radial blade portions for the said cylindrical portion of the chamber. | B63H11/08
7029 | FR2538507A1 | 烧蚀用于燃烧腔室壁内衬 | 1983-12-20 | 放弃 | Messerschmitt Boelkow Blohm | 一种织造或非织造垫沿所述飞机的所述燃烧腔室的内部涡轮机是与烧蚀材料混合和被固定或等离子体喷涂到所述壁，所述垫是由不锈钢的钢网与一个线厚度的20-200μm。所述区域，其中所述喷洒射流撞击可被通过一个冷气体流冷却。该过程也不结果在这样的高温度下使所述所述壁材料的性质被改变。所述的粘合所完成的衬承受所述的高温度下在200a～K。 | 1. Proceeded for the manufacture of a layer of ablation crossed by a woven chechmate or not woven on the inner face of the wall of a combustion chamber of an engine of plane, proceeded in lequelanrelie the chechmate to the wall of the combustion chamber, after which one applies material of ablation to the wall of the covered combustion chamber of the chechmate, characterized by the fact that one connects the chechmate to the wall of the combustion chamber by pulverization to the gun. | F23R3/00
7030 | JP59105936A | 燃气涡轮发动机的冷却装置用于电子机械包装 | 1983-11-22 | 期限届满 | United Technologies Corp | 冷却装置用于一电子包装(10)安装在一个飞机发动机(12)容纳在一吊舱(14)包括连接装置(22，28; 30，34)连接所述包装(10)所述入口(24)之间的所述发动机机舱(12)和所述的船外(14)使其基本上连续流在所述电子包装(10)将从任一方向ensue根据在所述改变压力梯度相邻的该点，其中连接装置被攻出螺纹的所述飞行期间occasioned包络无所提供的必要性正泵送装置。 | 无 | B64D33/08
7031 | US4453890A | 用于燃气涡轮发动机叶片系统 | 1981-06-18 | 期限届满 | General Electric Company | 在一个实施例中，风扇叶片包括翼型部分、平台部分、杆部分和预定轴向尺寸的大体轴向燕尾榫部分，用于匹配地接合风扇盘构件中大体相同预定轴向尺寸的大体轴向燕尾榫接收槽。 后夹板装置，包括具有与燕尾形部分基本相同的横截面的部分，与燕尾形部分成一体，并大体上从燕尾形部分轴向突出。 后夹板装置加强燕尾部分。 提供了制造这种刀片和加强现有刀片的方法。 公开了其它实施例。 | 1. In a gas turbine engine including a circumferential blade retaining member having a plurality of generally axial dovetail receving slots of a predetermined axial length therein for matingly engaging blades of the type having an airfoil portion, a shank portion and a generally axial dovetail portion, said dovetail portion having opposing forward and aft faces and a length between said opposing faces substantially equal to the predetermined axial length of said dovetail engaging slots, wherein the improvement comprises in combination : (a) cleat means physically coupled with one of said faces of said dovetail and projecting axially therefrom, said cleat means including an axially extending load-bearing surface, and (b) means for providing a redundant load path securably coupled to said circumferential blade retaining member, said redundant load path means including a receiving surface positioned to receive said axially extending load-bearing surface of said cleat means with said load-bearing surface being separated from said receiving surface by a predetermined operating clearance, said operating clearance being selected to prevent contact between said receiving and said axially extending load-bearing surfaces during normal engine operation, but permit contact between said surfaces during blade-out impact loading. | B63H1/20
7032 | BE820543A1 | 发动机具有涡轮风机不具有可变的 | 1974-09-30 | 权利终止 |  | 涡扇发动机设置有用于改变致动器通过旋转风机桨距角内的单个的风扇叶片孔在相关扇区的盘。该致动器包括轴，套筒环绕轴，和壳体接收轴和套筒的装置。壳体和刀片柄之间转动叶片(改变其节距)响应于壳体和轴之间的相对转动。以锁之间的间距在所选择的所述风扇叶片螺距变化时，俯仰锁，其利用锁紧活塞和止推套环配合分别与壳体和轴和集联锁可释放的齿。锁紧活塞由弹簧装置偏置到锁定关系止推套环，使得如果主动力气缸中的压力损失(在其中两个锁紧活塞和致动器的活塞位于所)，故障安全通过风机节距锁定状态的假定。以感测所述俯仰角，装置被提供，用于读取所述致动器活塞和轴向位置，因此，风机的俯仰角在任何给定时刻。 | 无 | F02C
7033 | FR2457380A1 | 直升机旋翼涡轮发电机 | 1979-05-21 | 期限届满 | Dechaux Charles | PCT编号PCT/FR80/00083 Sec。 371日1981年1月16日秒。 102(e)1981年1月16日提交的1980年5月21日提交的PCT Pub.No.WO80/02542PCT Pub.1980年11月27日。一种压缩空气涡轮发电机，包括由涡轮反应堆的废气旋转驱动的涡轮压缩机，其中涡轮反应堆和涡轮压缩机的纵向轴线会聚在从压缩机的固定和旋转冠部的外壳延伸的气体喷射角歧管处。 压缩机安装在涡轮反应堆的下方。 涡轮发电机特别适合用于为旋翼直升机的反作用叶片提供压缩空气供应。 | 1. Generator of compressed air for the food of pale with reaction of the revolving aerofoil of a helicopter including/understanding a turbo-compressor entraine in rotation by exhaust fumes of a turbojet, characterized in that the longitudinal axes of the turbojet and turbo-compressor are convergent. | F02C6/00
7034 | US4452207A | 用于往复式飞机发动机燃料/空气比控制装置 | 1982-07-19 | 未缴年费 | Bendix Corporation The | 一种用于轻型飞机的往复式发动机的燃料/空气比控制装置，包括燃料计量装置(32)和燃料/空气比控制器(40)。 控制器(40)基于飞行器的飞行条件产生指示期望的燃料/空气比的电信号(Wf/Wa)，并且计量装置(32)根据吸入发动机中的质量空气流来计量燃料流量(Wf)。 所需的燃料/空气比是起飞和爬升条件下的最佳功率比(Wf/Wa(2))和巡航条件下的最佳经济性比(Wf/Wa(3))，由废气温度得出。 这些比率受比率(Wf/Wa(1))的限制，该比率基于特定飞行条件下可容忍的最大气缸盖温度。 | 1. Fuel/air ratio control apparatus for a reciprocating aircraft engine having a cylinder head and generating exhaust gas during engine operation, said apparatus comprising a fuel metering device for regulating fuel flow to the engine as a function of the air flow through the engine and a fuel ratio control signal which varies as a function of a desired fuel/air ratio, and means for generating said fuel ratio control signal, said fuel ratio control signal generating means including exhaust gas temperature sensing means for generating an exhaust gas temperature signal which varies as a function of the temperature of the exhaust gas, first signal generating means for generating a first temperature signal representing an exhaust gas temperature at which optimum power is produced by the engine, second signal generating means for generating a second temperature signal representing an exhaust gas temperature at which optimum fuel economy is obtained from the engine, means for generating a first control signal as a function of the difference between said exhaust gas temperature signal and the first temperature signal, means for generating a second control signal as a function of the difference between said exhaust gas temperature signal and the second temperature signal, means for generating an engine speed signal as a function of the speed of the engine, and means responsive to said engine speed signal for selecting one of said first or second control signals as said fuel ratio control signal. | F02B3/00
7035 | US4452335A | 用于燃气涡轮发动机吸声结构 | 1982-05-03 | 期限届满 | United Technologies Corporation | 公开了一种用于燃气涡轮发动机10的吸声结构38、52。 吸声结构52包括壁元件54和发动机或机舱12的壳体34。 套管与壁元件间隔开，在其间留下一个由隔板64、66分隔的空腔62。 在一个实施例中，隔板附接到壁元件或套管元件。 在另一个实施例中，隔板全部连接到壁元件并与套管元件隔开，或者全部连接到套管元件并与壁元件隔开。 在另一个实施例中，隔板交替地与套管元件和壁元件隔开，使得每隔一个隔板64a与壁隔开，并且剩余的隔板64b与套管隔开。 | 1. A stator structure for attenuating the noise of an axial flow gas turbine engine which extends circumferentially about an axis of symmetry of the engine and bounds an annular flow path for working medium gases, comprising : a casing element for confining the working medium gases to the working medium flow path; a permeable wall element which is attached to the casing element and which is spaced radially from the casing element leaving a cavity therebetween bounded by the permeable wall element and by said casing element, the cavity being in fluid communication through the permeable wall element with the working medium flow path; and a plurality of partitions extending between the casing element and the wall element, at least one of which interrupts the circumferential continuity of the cavity, each partition being attached to at least one of said elements. | B64D33/02
7036 | BE812501A | 涡扇发动机 | 1974-03-19 | 期限届满 |  | 涡扇发动机设置有风扇导管和核心发动机，其中风扇导管排气喷嘴发射风扇流，该风扇流基本上外接由核心喷嘴发射的核心流。 本发明提供了用于使风扇流径向向外转向的装置(以将其重新引导到稍微向外的方向，或者可能较少径向向内的方向)，以便减小其对芯流的影响，从而减小芯流上的背压。 在一种形式中，用于使风扇流转向的装置包括导流板，该导流板包括沿径向布置在风扇导管和核心发动机的一部分之间的轴向延伸的罩的下游末端。 为了进一步提高芯部流动效率，罩设置有靠近芯部喷嘴的下游末端的会聚-发散内表面，其适于加速通过芯部喷嘴的芯部流动。 | 无 | F02C
7037 | GB2129871A | 一种连续操作用于内燃发动机的燃料喷射系统 | 1983-10-03 | 未缴年费 | Porsche Ag | 一种连续操作的燃料喷射装置，其包括一空气-在所述吸入管和一燃料量测量装置-量分配器控制从而，被设置用于使用与一个多-缸飞机发动机，与一辅助装置，其用于以达到该最佳可能的功率输出，燃料经济性和飞行安全，用于使目的，一个高度控制压力调节器是连接到所述控制压力线引导到所述的燃料-量分布器在平行于一种保暖-上调节装置，其米该控制压力和与其该燃料混合物的对应到该空气的密度与温度和压力改变，通过该控制压力之间的互连一固定节流线和所述的燃料返回线到所述燃料罐，一紧急所述发动机的操作是确保在故障的情况下的两个调节器。 | CLAIMS 1. A continuously operating fuel injection installation, comprising an intake pipe, air quantity measu; ; ing means in the intake pipe for measuring the through-flowing air quantity, a fuel quantity distributor including a control piston for distributing the fuel to injection valves, said air quantity measuring means acting on one end face of the control piston, the other end face thereof being acted upon by a control pressure line whose pressure is controlled by a warm-up regulator and a return line leading from said warm-up regulator to a fuel tank, wherein a height control pressure regulator is connected between said control pressure line and said return line in parallel to the warm-up regulator. 2. A fuel injection installation according to claim 1, wherein the engine is a multi-cylinder aircraft engine. 3. A fuel injection installation according to claim 1 or 2, wherein electromagnetic valves are operatively connected with the warm-up regulator and the height control pressure regulator. 80 4. A fuel injection installation according to claim 3, wherein said electromagnetic valves are connected ahead of the warm-up regulator and the height control pressure regulator. 5. A fuel injection installation according to claim 3, wherein the electromagnetic valves are connected downstream of the warm-up regulator and the height pressure regulator. | F02D3/02
7038 | EP8929A1 | 所用的电机和气体供给装置。 | 1979-08-30 | 撤回 | Rilett John W | 一气体-操作的电机(123)，值得注意的是用于供电的模型中使用飞机，具有CO2气体或该等工作流体供给以它从一个胶囊(101)。所述气体是过热在使用由所述通过所述可逆吸附产生的热，persorption或其它物理-化学关联的一选择的流体-它可以被所述相同的作为所述工作流体-与一种反应物(116)。使用后，所述反应物能被热的再生通过所述的应用和\/或降低压力。 | 1. A gas-operated motor having associated therewith a vessel containing or capable of being charged with gas or a gas/liquefied gas mixture under pressure; and a passage for the supply of gas from said vessel to the working chamber or chambers of the motor; characterised by at least one container in heat conductive relationship with, or capable of being brought into heat conductive relationship with, said passage or the working chamber(s) of the motor, said container containing or capable of being charged with a material which has the ability to adsorb or persorb or associate exothermically with a selected fluid and to desorb or dissociate from that fluid under the effect of heat and/or reduced pressure; and means for the supply of the selected fluid to said container. | F01K25/10
7039 | JP59020721B | 一种将多层金属-陶瓷复合材料键合到金属基材上的方法 | 1979-12-26 | 期限届满 | Union Carbide Corp | 一金属\/陶瓷可磨蚀密封结构(10，18)的所述式飞机中使用涡轮发动机通过使用一种金属是改进基板(10)，其是能够以从所述钎焊温度和冷却过程中变形为然后呈现刚性后所述冷却下，通过施加加强件(20，22)到所述基板(10)。通过这种方法所述材料是缓解中内部应力，它会以其它方式发生，如果一个最初的刚性基板被使用。 | 无 | B22F7/08
7040 | GB2072752A | 壳体偏转飞机气体涡轮发动机中控制 | 1981-04-01 | 未缴年费 | United Technologies Corp | 一燃气涡轮发动机和用于安装所述燃气涡轮发动机在一飞机结构是本发明公开了。用于控制技术所述发动机的大小所述发动机的情况下，偏转从所述轴线被开发的，所述传送的一个部分的所述阵风和所述发动机的推力负载外壳体以一个所述向后发动机安装位置的下游产生一反向力矩，其抵消了偏转所述发动机壳体中。 | CLAIMS 1. An aircraft gas turbine engine ofthe type having an engine case and including forward mounting means and rearward mounting means for attaching the engine case to the aircraft, wherein the improvement comprises : means external to the engine case for transferring loads applied about the forward mounting means to a location on the engine case downstream ofthe second mounting means. | F02C7/20
7041 | DE3232858A1 | 内轴旋转活塞机具有一圆形壳体轮廓和适当地弯曲的活塞端表面为一热发动机它可被用于通用 | 1982-09-03 | 未缴年费 | Speidel, Karl, Ing. | 在该发明人所述的意见和一个相关联地经历physicists和机的施工人员的数量，它是清晰从该主申请日期为1982年7月24日和所述附加的应用日期为1982年8月25日和1982年9月1日 : 该新型旋转活塞机提供这样的富丽堂皇多的优点是 : 在比较与所有所述的系统，其具有已成为公知的; 未至少包括所述汪克尔旋转活塞发动机，即它将被第一旋转活塞机，其将被能够以可显著优于以即使实际上所有标准中所述最现代的往复式活塞机。这种预后施加到所有所述性能区域从飞机模型和船模型驱动到多-壳体大的机器与一最大功率的大约6000KW。所述每单元功率极低重量的装置，其它是预期到是可能的到断裂成所述相对小到介质的领域-尺寸飞机驱动，其具有被所述省用燃气涡轮发动机的年以上。一种应用在军事陆地车辆或水车辆promises到被高度成功的和初始的讨论，远与所述的自卫具有证明联邦卫生部正。该施工简单的方法，其通过一个layman即使是容易以了解具有技术理解，必须使以高度有利的生产和维护成本，它还使所述受试者-本发明的趣味物用于显影的国家。这方面是使所述旋转活塞机中支承可还被设计为一热-空气或氦气发动机与一关闭操作过程，它。。。原始摘要不完全。 | 1. Patent of claims : Innenachsige Rotary-piston Engine as Set Piston Engine with set-cylindrical - or also easily conical - Coat inner surface of the Stator Housing, indicated in accordance with Claim 1 and further Claims of the Main Log-on of 24.07.82 as well as Claim 1 and further Claims of the Addition Log-on of 25.08.82, by it that than torque-producing Rotor a Cross Cylinder is used, the two Pair Pistons penetrating in the Central Area contains and firmly with a set-circular Cylinder Carrier (5) is connected, whose rotation Axis coincides with the stator housing Axis and whose Wall preferably eight Cavities counts, which are by Reinforcement Ribs from each other separated, whereby in case of accurate Balancing both the Emphasis of the Cross Cylinder cylinder carrier combination and the Total Emphasis of the two remain in this way the square Output Shaft by means of Rectangle Cages enclosing Pair Pistons in the Operating Condition in same in each case Place and that, correctly fulfills Criterion of a massenkraftfreien Turning Piston Engine. | F01C1/32
7042 | CA1166026A | 燃气涡轮发动机进气口 | 1981-01-20 | 期限届满 | Rolls Royce | 一种燃气涡轮发动机空气入口包括定位在发动机空气入口上游的扩大的中心主体。 所述中心体设置有排水口，在操作中，冲击并流过所述中心体的表面的水颗粒被引导到所述中心体的内部。 水从那里被排放到旁路管道中，该旁路管道将水排放到发动机的废气流中，进气口连接到该发动机。 | 无 | B64C27/04
7043 | BE809056A1 | 多段模块式燃气涡轮发动机 | 1973-12-21 | 期限届满 | Gen Electric | 飞行器燃气涡轮发动机包括动力涡轮模组，具有一自带的涡轮，框架，轴承，水仓和驱动轴部分都被容纳在壳体上可拆卸地连接到发动机，使得整个模块包括涡轮，框架，轴承，水仓和驱动轴可被容易地移除和更换，即可切断从发动机组件的机壳。可以完成整个操作，而不必拆卸发动机从其相关联的飞行器。 | 无 | F02C
7044 | US3931707A | 加力燃烧室火焰稳定器 | 1975-01-08 | 期限届满 | Gen Electric | 提供了一种用于飞机燃气涡轮发动机的加力燃烧室的火焰稳定器，其包括一对同心环，在这对同心环之间形成环形流动通道，该环形流动通道具有用于接收来自涡轮排气的气流的连续环形入口。 多个离散的先导燃料射流将先导燃料喷射到通道中。 多个流动叶片定位在环形流动通道的圆周内和周围，以便向燃料-空气混合物施加周向涡流，从而改善其混合和汽化。 火花型点火器位于旋流叶片的下游。 流动通道的外环形壁在流动通道的内壁的下游延伸并从流动通道的内壁圆锥形地向外发散。 环形V形槽固定到环形流道内壁的下游端，以提供稳定的火焰保持表面。 预混合的汽化燃料再循环到V形槽中以提供燃烧稳定性。 多个径向延伸的V形叶片也可以固定到环形流道的内环形壁的下游端，以便进一步扩散火焰。 | 1. A flameholder for the afterburner of a gas turbine engine comprising : an inner ring, an outer ring spaced radially outward from and concentric to the inner ring to form an annular flow passage therebetween for receipt of the hot gases exhausted from the engine turbine, means for introducing pilot fuel into the flow passage to mix with the hot gases therein, means within the flow passage for imparting a circumferential swirl to the fuel gas mixture flowing therethrough, means for igniting the swirled fuel gas mixture to generate a pilot flame, and annular V-gutter means secured to the downstream end of the inner ring for providing a surface to which the pilot flame may attach. | F02C3/00
7045 | GB8316321D0 | 综合辅助功率 | 1983-06-15 | 撤回 | Rockwell International Corp | 一个集成用于飞机辅助动力单元和环境控制单元2，所述的集成单元2包括一个质数动子4，一种可变几何形状压缩机22可操作的可选择地通过所述飞机排放的空气从所述的推进发动机或可通过超越离合器18以所述原动机，一种控制发射涡轮24，它是轴耦合到所述压缩机22和配合与所述压缩机，以形成一环境控制单元，和装置，用于转向部分所述的输出的所述压缩机用于使用作为一个辅助电源单元。 | 无 | H04J1/00
7046 | GB2127099A | 改进的气体涡轮发动机循环包括一种热换热器 | 1982-09-16 | 撤回 | Rolls Royce Limited | 一热换热器20被设置以接收两个所述的-通过流14和所述排气16从所述低的压力芯中涡轮10通过-通流换热的关系，以热的，其为然后通过通过一低压力的动力涡轮22在轴26。可使设置于驱动轴5月26日一飞机螺旋桨(或其他负载)通过传动装置28。所述所述两个低压力的排气涡轮机10，22通到大气中通过单独的最终喷嘴18和24。 | CLAIMS 1. A gas turbine engine cycle which produces excess power for driving a load comprising, a core system including a compressor, combustion equipment and a turbine and which produces a hot gas exhaust, a low pressure compressor which provides a by-pass flow which by-passes the core system, a low pressure power turbine through which the by-pass flow passes, and a heat exchanger which receives both the by-pass flow and hot gas exhaust from the core system is heat exchange relationship and which heats the by-pass flow prior to the passage thereof through the low pressure power turbine, shafting being provided for drivingly connecting the turbines with the compressors and the load. | F02C3/00
7047 | JP58102743U | 具有空气入口-仓颗粒分离器的燃气涡轮发动机 | 1980-06-19 | 期限届满 | Avco Corp | 由于本刊含有电子备案前的申请数据，故摘要数据不作记录。 | 无 | F02C7/052
7048 | DE3235334A1 | 用于自动匹配所述的两个扭矩驱动机装置，在特定的两个气体-涡轮机的功率植物用于一直升机 | 1982-09-24 | 未缴年费 | Messerschmitt-Boelkow-Blohm Gmbh | 用于自动匹配所述的两个扭矩驱动机装置，在特定的两个气体-涡轮机的功率植物服务，以驱动一直升机和具有有效-动力轴，所述的转矩，它是作为液压压力供应到一个差动压力开关，其中，从差动压力，产生控制信号，它是通过以所述致动器，其被分配给所述的燃料控制器动力植物并具有一在所述的计量燃料到所述功率控制效果植物中的顺序，以产生转矩匹配，其特征在于，通过所使用的一个差动压力开关，其所产生的液压差压力转换成电信号和通过一个电驱动的致动器分配给每个动力设备，所述致动器是通过电导线连接到该差动压力开关。 | 1. Means for. automatically adjusting the torque of two drive motors, are coupled to a drive shaft, in particular a helicopter which is used for the two power output shafts with the drive gas-turbine engines, which hydraulic pressures are supplied to a differential pressure switch as a torque, on the occurrence of differential pressures to produce control signals, to the fuel regulator is assigned to the actuators to be passed to the engines, the fuel metering for one of the two or to both engines in the sense of influencing a regulating drehmoräntangleiches, characterized by the use of a per se known, the compressive forces of the hydraulic differential pressures to electrical signals for converting differential pressure switch (12) and in each case by a each engine (2 1 and) associated, electrically driven adjusting device (18 and 19), via electrical leads (16 and 17) connected to the differential pressure switch (12) connected to be controlled and its electrical signals. | B64D31/06
7049 | DE2623471A1 | 燃烧腔室 | 1976-05-25 | 未缴年费 | Snecma | 一个燃烧腔室用于，用于例如，一种飞机气体涡轮发动机，具有一由一板的上游端壁保护作为一种热屏蔽，该屏蔽-板被间隔开的从所述圆顶和冷却通过流体流动通过孔在所述圆顶。该屏蔽板是本身与一个多个小尺寸的孔形成，其产生的相当大的流体射流速度，它用于以雾化的任何液体的燃料，其可流在所述屏蔽-板，以增加湍流。 | CLAIMS[1. / combustion chamber whose space extending from the upstream end to the downstream end is bounded by walls which are closed at the upstream end by a dome-shaped floor which constitutes an extension of the walls and connects them to each other and through which Pre-evaporator tubes extend, which are open to the upstream end in the direction of the dome-shaped bottom, said bottom is protected by a peeled Asked shell, placed in front of him inside the chamber of the combustion chamber to serve the floor as a heat shield * without even experiencing mechanical stress and cooled by jets impinging on it, of calibrated openings formed in the dome bottom on its back be sent, characterized in that ; a plurality of openings (13) of small dimension are passed through the shell (4), through which jets of large masses are passed. speed, which, on the one hand, atomize liquid fuel flowing around the bowl and, on the other hand, increase the local turbulence, with the intermediate space (8) being divided between the dome-shaped bottom (3) and the bowl (4), in order that the beams emerging from the openings (13) can be generated starting from the air introduced through the calibrated openings (12).6098 5 1/0320 ~8th~ORIGINAL INSPECTED j - 8 - j! | F23R1/06
7050 | DE3233832A1 | 油-燃煤燃气涡轮与油-空气混合物喷射 | 1982-09-11 | 未缴年费 | Zimmermann, Hans Georg, Ing | 所述的气体涡轮机燃烧腔室中的燃烧效率将被改进到几乎100%和污染物的排放物在所述的排气气体通过借助降低该事实是，而不是的油注射，一种油-气雾被注入到该燃烧腔室由一种加压-油的泵装置和一雾化器喷嘴。旋转活塞的混合物压缩机被使用以产生该雾。所述用于所述混合物进气空气的压缩机(s)是取从所述的输送流的所述涡轮压缩机，与所述状态P2，T2(图1(4))，和一个小的部分，E。g。5%，从所述量传送通过所述涡轮压缩机。一个油计量泵分配在每个情况下，以一个混合物压缩机将所述的燃烧所需的油量用于该特定功率的所述涡轮到所述所述混合物的压缩机进气流量。该雾形成所述混合物中的压缩机，在该状态P3和T3，流入一个压力室。在该燃烧腔室的涡轮机具有一个多个的情况下-用于例如一种飞机发动机-所述压力室被设计为一环形歧管(图1(3))和可被通过一个或多个混合物供给压缩机。该注射喷嘴(图1(6))被连接到所述压力室(歧管)。 | 1. Patent Claims ulbefeuerte Gas Turbine with Oil : Air mixture injecting, thereby characterized that the Amount Of Air, from which by the Verdi CH more ter is inferred from 2 promoted Main Air with the Condition P 2 and T 2, sucked in by a Mixture En more closely 9. | F02C3/04
7051 | AU3392078A | 可变区的排气喷嘴 | 1978-03-07 | 期限届满 | Gen Electric | 一个收敛-发散的排气喷嘴是提供与一个四杆联动系统，其允许有效变化的两个所述主喷嘴喉部和出口区域，作为井为所述外喷嘴的运动，通过一个单凸轮的运动辊组件，在添加到所述会聚和发散片，所述联动系统包括一刚性连杆延伸出从所述排气通道和一个压缩连杆枢转地连接所述刚性连杆和所述发散折片。喷嘴区域的变化被通过旋转来实现所述收敛折板绕一枢轴连接到所述排气导管，与所述发散折片和所述外喷嘴片被移动，因此，所希望的喷嘴喉\/出口区通过适当选择比关系可以被适当地建立本发明的所述单个链节的长度和它们的连接点的位置。提供是由以容易地改变所述一个的所述链节的长度，以由此修改所述区域比时间表为所希望的。 | The Claims defining the invention are as follows : 1. In a variable area nozzle of the type having a convergent flap pivotably connected to an exhaust duct and a divergent flap pivotably connected to the convergent flap, a li kage system comprising : ’ (a) a first Enk rigidly attached to the exhaust duct and extending outwardly thereof; (b) a second link having one end pivotably attached to said . first link and having its other end pivotably attached to the divergent flap'; and (c) means for rotating the convergent flap about its exhaust duct pivot. | F02K1/12
7052 | GB2003554A | 气体涡轮机燃烧腔室 | 1978-08-31 | 未缴年费 | Snecma | 本发明涉及一种用于涡轮喷气发动机发动机燃烧腔室。该燃烧腔室是所述环形式的和由的两个同轴的火焰管的开口成一个共同的稀释和混合区，所述内管被设计用于低操作所述发动机的额定值，所述外管用于高额定值。空气被注入作为远的上游作为可能进入所述稀释区，以提高所述均化的该气态流之前从所述两个管发布到它们的通道进入所述涡轮和以确保该最佳的温度下的径向分布。根据本发明发现该燃烧腔室中的应用在一种特别有利的方式在涡轮喷气发动机发动机中使用的飞行器推进由于所述的降低排放的污染物其提供。 | CLAIMS 1. Combustion apparatus for use in a jet engine comprising an annular casing of which an upstream part forms a diffuser for air delivered from a compressor and two annular, co-axial, flame tubes disposed in the casing, of which the heights considered radially are substantially the same but the axial lengths are different, each tube including an inner annular wall and an outer annular wall secured upstream to a base on which fuel injectors are mounted, the outer wall of the inner flame tube and inner wall of the outer flame tube being connected at their downstream ends, the outer walls of the outer tube and inner walls of the inner tube being extended beyond the junction thus formed in order to define a common dilution and mixing zone for gaseous flows issued from the two flame tubes, each flame tube being adapted for a predetermined operational rating that is to say that the air which is supplied to it forms a mixture of stoichiometric proportions with the fuel injected at that rating. | F23R1/10
7053 | DE3227328A1 | 气体-涡轮机的喷射发动机具有力-用于使用在飞机控制特性，其取掉在它们的尾部 | 1982-07-22 | 未缴年费 | Kastens, Karl, Dipl.-Ing. | 在这种气体-涡轮机的喷射发动机具有力-用于使用在飞机控制特性，其取掉在它们的尾部，一种空气-入口壳体(4)具有集成的横向-流风扇和侧-力推力喷嘴(7)在所述一个手和一压缩机-涡轮机壳体(6)。与所述连接在一起jetpipe(8)在所述其它手被支撑，根据该图中绘制。1，一种涡轮轴上和独立地是可调共同的一个的另一通过装置的一枢转的传动位于所述轴中轴，但被安装，使得它们可以被固定在任何希望的角度位置，通过该制动-层压材料的叠层装置。所述轴轴是这样刚性地连接到所述的飞机机身(45)。在一般，所述的飞机，其以关闭在其尾是优选合适的用于所使用的所述喷根据本发明的发动机，采取-支座和楼台被保证没有所述正常固定-位置的辅助设备(采取-断斜面和所述等)，以在所有所述飞行姿态控制，在使所述横向-力构件(42)保持平行于所述节距轴线在一个不变的方式，而所述升降所述的矢量与相对径向推力力(21)被设置到所述涡轮轴和覆盖一枢转约180°的角度。在所述相同的时间，该矢量-枢转的平面延伸平行于所述飞行器纵向平面。 | 无 | B64C15/12
7054 | EP57272A2 | rotorblades在壳施工。 | 1981-11-17 | 期限届满 | Messerschmitt Boelkow Blohm | 所存在的转子叶片被构造为一个，-所谓的单壳或壳体式叶片，用于使用在大风扇和风车转子。用于该目的所述叶片是与一个不同取向的纤维增强合成树脂材料制成的所述纤维在所述叶片的不同部分。所述所述叶片之间的过渡适当所述叶片和所述的连接端是通过一叶片根部形成段，其具有一圆形或椭圆形的横-段的连接端和一翼面向端中对应的横-段到所述叶片的横截面。所述叶片根部部分具有三个区域。在所述主引导边缘区包括所述前边缘和相邻的所述叶片根部的两侧部分所述加强纤维在平行延伸到一个另一。该纤维还延伸的单向一后区中形成所述叶片根部的部分和所述后边缘在该后边缘区的所述纤维还延伸在平行于一个另一但在一个角度相对到该纤维在所述前边缘区。一个中间区是位于所述前缘和后边缘之间的区域。该纤维在所述中间区被设置在一个横-在关系相对到一个另一。所述连接端是形成仅由单向延伸的纤维。 | 1. rotor blade in shell construction, wherein the blade shell consists of fiber-reinforced plastic and whose fibers at least in the region of the blade leading edge (blade leading edge) in the sheet longitudinal direction are formed extending Unidirektionalfaserstränge which in the shell root specific for the blade terminal extending over the area of the blade wing addition, characterized in that that the connection end (2.4) of the shell root is formed into a circular ring and to the terminal end of the blade shell has a contour in the transition from the blade leaf (1), wherein the formed by the Unidirektionalfasersträngen shell front edge portion (2.1) via a shell intermediate portion ( 2.2) with crosswise fiber orientation (per leaf page) in conjunction with a curved-surface peel-back edge portion (2.3) is made ​​Unidirektionalfasersträngen and those on the periphery of the Conne the of Unidirektionalfasersträngen the leading edge or the Shell leading edge portion (2.1) fill lußendes (2.4) free area , | F04D29/38
7055 | FR2501286A1 | 自驱动旋转电机具有圆形工作腔室中移动的活塞与飞轮分别通过气弹簧 | 1980-04-29 | 放弃 | Canot Charles | perfectionnements使具有发动机的自动-propulseurs和具有一个半-旋转机的空间。Le驱动根据本发明东构成通过侧通过轮2的两个发动机的一对侧设置与齿轮以获得一右推进，设置与一个在一个定子叶片1的电机客车Se移动。所述抽吸的所述的燃料和燃烧以代替作为在点7提供与一个非-回阀8叶片9aspires和驱动后的新鲜气体在所述当所述的气体燃烧腔flaringsSe分别通过阀10逸出。装置是设想一种这样的系统bielle-volant曲柄6，以防止在于所述叶片进入接触在闭合体4如果照明DID中不发生具有temps。 | CLAIMS1) .Self-propelled semi-rotary engine and self-propelled motor or compressor with square or rectangular pistons which evolve in cylinders of circular shapes, they are characterized by the fact that their flywheels serve as a support point for the gas spring, which allows particular to the motor-compressor to only need energy to ensure self-propulsion. | F02B53/02
7056 | US4426845A | 气动液压泵的降噪 | 1981-02-17 | 未缴年费 | Boeing Company, The, A Corp. Of De | 本发明公开了一种用于降低由空气涡轮机械，特别是用于飞机的气动液压泵所发出的噪声水平的方法和设备，其中调节阀测量从压缩空气源经过导管到空气涡轮的空气流量，以控制涡轮的速度。 压力调节阀位于调节阀上游的空气导管中，以将调节阀上的上游压力调节和保持在基本上所需的最小压力，以便当空气流量随着调节阀而变化时允许空气涡轮机在其全速度范围内运行。 以这种方式减小调节阀两端的压力最小化了由调节阀产生的超音速气流和伴随噪声，否则这些噪声通过涡轮排气流传播到大气中并由涡轮壳体附加地辐射。 优选地，在压力调节阀和压力调节阀之间的空气导管中插入消声器。 在本发明的另一方面中，压力反馈导管将压力调节阀的致动器耦合到空气导管中紧邻压力调节阀上游的一点，使得压力调节阀在气动反馈控制下操作以保持压力调节阀上的基本恒定的上游压力。 优选地，保持在调节阀上的这种上游压力基本上等于空气涡轮机的最大入口压力，使得调节阀在全开位置操作，压降可忽略，以获得空气涡轮机的全速。 | 1. In pneumatically driven turbine machinery, wherein a modulating valve meters pressurized gas from a source of high pressure gas to a gas turbine with the modulating valve being operable to directly control the speed of the gas turbine by varying the pressure at which gas is supplied to the gas turbine, the improvement directed to reduction of noise emitted by said machinery, comprising pressure regulating means interposed between said source of high pressure gas and said modulating valve to reduce the pressure applied to the upstream side of said pressure modulating valve to a pressure sufficiently high to effectively control said turbine by operation of said modulating valve, said pressure regulating means thereby operating to reduce the noise level of said modulating valve and of said machinery. | F16D33/02
7057 | DE2549771A1 | 气体-涡轮机发动机与可转换的附件 | 1975-11-06 | 撤回 | Gen Electric | 用于连接一个气体涡轮发动机的驱动装置以其附件是，构成为以允许所述附件到被有选择地定位到任何一个围绕该周边的多个预定圆周位置的所述发动机。这种特征允许方便的所述相同的发动机安装在车辆从根本上要求不同的发动机安装结构。 | claims An apparatus for driving a gas turbine engine with its accessories, characterized in that the accessories (50, 52) can be selectively disposed at a first circumferential position on the engine perimeter and at least a second circumferential position. | F02C7/32
7058 | US4421201A | 高效宽带声谐振器和吸声板 | 1981-09-29 | 未缴年费 | Boeing Company, The | 一种用于降低安装在飞机上的高旁通风扇喷气发动机的发动机噪音的高效率宽带声学谐振器和吸收板。 面板使用单层蜂窝状蜂窝芯，芯内形成一对平行隔音板，用于在所有发动机操作期间衰减高频和中频声音，以及在高功率飞机起飞和降低发动机功率设置期间经历的低频组合音调和“蜂鸣器”噪声。 | 1. A sound attenuating panel for installation in the high velocity air flow region of an engine nacelle and other applications requiring acoustic treatment, the panel comprising : a single layer of cellular honeycomb core; a first sheet of permeable facing material attached to the top surface of the core; a first acoustic perforated septum formed internally in the core and parallel to the first sheet, the first septum made up of a plurality of strips having a width W. sub. 1 and gap G. sub. 1 therebetween; a second acoustic septum formed internally in the core and parallel to the first septum, the second septum disposed in a spaced relationship below the first septum and made up of a plurality of strips having a width W. sub. 2 and gap G. sub. 2 therebetween, the width W. sub. 2 of the second septum being greater than the gap G. sub. 1 with the strips of the second septum indexed below the gaps G. sub. 1 of the first septum. | B64D33/00
7059 | GB2082800A | 集成的液压控制系统 | 1981-08-12 | 未缴年费 | Bendix Corp | 一个集成的液压控制电路，用于致动所述推力反向器和可变一种飞机气体涡轮发动机的排气喷嘴。在顺序以降低成本和重量，本发明提供了用于所述用于两个系统的液压电路的集成入一单壳体和使用的普通元件，在特定的，该电路用于所述的展开和收纳该推力反向器(4)包括一个排序阀(24)用于液压动力的液压抑制应用到所述致动器(7)现有到抽出的所述锁定销通过一个锁销致动器(23)，相反地，该推力反向器(4)必须被充分缩回所述锁定销被展开之前通过所述锁销致动器(23)，用于使用在所述的控制高性能的飞机气体涡轮发动机。 | CLAIMS 1. An integrated hydraulic system for controlling the positions of the thrust reversers (4) and variable exhaust nozzle (5) of a gas turbine engine, wherein said thrust reversers (4) include a locking mechanism locking the thrust reversers in a stowed position, characterized in that it comprises within a housing (30) defining a chamber containing fluid at a case pressure and provided with a shaft (13) adapted to be rotatably driven by an external power source : fluid pump means driven by said shaft for increasing the pressure of the fluid to supply control fluid at a servo pressure; a first servo valve (14) for modulating said control fluid to generate hydraulic nozzle directional control signals in response to the electrical signals received from an external first signal generator (3) which generates first electrical signals indicative of a commanded position of the exhaust nozzle (5), said first electrical signals having a magnitude representative of the distance between the present position and the commanded position and a polarity indicative of the desired direction of motion; a first piston pump (10) driven by said shaft (13) for supplying nozzle actuator fluid in response to said nozzle directional control signals, said nozzle actuator fluid being supplied to external exhaust nozzle actuators (8) for moving the engine's exhaust nozzle (5) towards said commanded position while feedback means (6) responsive to the position of the engine's exhaust nozzle terminate said first electrical signals when the exhaust nozzle reaches the commanded position; a second servo valve (19) for modulating said control fluid to generate hydraulic thrust reverser position signals in response to the electrical signals received from an external second signal generator (2) which generates second electrical signals indicative of commands to deploy and stow the thrust reversers (4); a second piston pump (9) driven by said shaft (13) for alternatively supplying deploy fluid and stow fluid in response to said hydraulic position signals; a sequencing valve (24) for modulating said control fluid in response to said second piston pump supplying said deploy and stow fluids to generate hydraulic lock and unlock signals, said sequencing valve having a first state generating said unlock signal in response to the pressure of said deploy fluid exceeding a first predetermined value and a second state generating said lock signal in response to the pressure of said stow fluid exceeding a second predetermined value; a lock pin actuator (23) responsive to said control fluid and said lock and unlock signals for actuating the thrust reverser's locking mechanism and controlling the transmission of said deploy fluid, said lock pin actuator having a first state sequentially blocking the flow of said deploy fluid then deploying a lock pin activating the thrust reversers locking mechanism in response to said lock signal, and a second state sequentially retracting the lock pin deactivating the thrust reversers locking mechanism then enabling the flow of said deploy fluid in response to said unlock signal; and means for supplying external thrust reverser actuators (7) with said stow fluid from the second piston pump (9) for stowing the engine's thrust reversers (4), and with said deploy fluid from the lock pin actuator (23) for deploying the thrust reversers. | F15B13/06
7060 | DE2404939A1 | 用于涡轮发动机的安全装置 | 1974-02-01 | 驳回 | Norton Co | 1453873Norton层压材料镦b5n[CO]04447\/74[1973年2月2日1974年1月31日还在分区f1和f3]一种保护罩安装在一涡轮发动机用于保护临界飞机零件从通过片段的一断裂损坏旋转涡轮发动机部件，包括一个复合部件形成的一种陶瓷冲击面板，E。G。的碳化硼，硅碳化物，铝氧化物或氮化硅，和一种有机聚合物粘结纤维后-上面板连接以该冲击板，该复合部件具有足够的强度以含有或偏转一个片段具有的动能在至少100, 000英寸磅的水平和所述陶瓷冲击板被定位在该发动机侧的所述防护。所述后-上面板可被一织造玻璃布或短切玻璃纤维毡-有机聚合物层压材料，所述有机聚合物优选地是一种不饱和聚酯，聚酰亚胺，聚苯并咪唑，酚类或环氧树脂。所述陶瓷冲击面板和所述后-粘上面板可被连接在一起，E。g。使用一种polybutylimide，或通过机械装置。所述陶瓷冲击板可以具有一厚度的à2a～5a-à～6A～英寸和所述后-上面板的厚度的à2a～5a-～à5a～英寸。所述防护装置可以被的平板或弯曲形成。 | CLAIMSProtective or Collecting device for protecting lifelike aircraft parts against damage by fragments of a destroyed revolving turbomachine component, characterized in that the device (2; 24) as a composite component comprising a baffle surface (4) of ceramic material and a support surface (6) thereof bound with an organic polymer bound fibers having a common strength, the fragments (8) with a kinetic energy of at least about 1150 cmkg catch or allowed to deflect, is formed. | B64D33/00
7061 | US4418531A | 用于飞机发动机加力燃烧室系统火焰稳定器稳定板 | 1981-11-05 | 未缴年费 | United States Of America, As Represented By The Department Of The Air Force | 火焰稳定器稳定板附接到设置在涡轮风扇发动机的加力燃烧器系统中的火焰稳定器挡板的下部。 所述板包括从所述板的主体横向延伸的延伸突片，所述延伸突片通过夹带在与所述挡板一起流动的冷风扇空气流中的冷燃料液滴阻挡接触。 突片将一些大的液滴分散成较小的液滴，这些液滴流到挡板后面的再循环火焰区，在那里形成较稀的燃料-空气混合物。 其它大的燃料液滴由突片引导到挡板侧边的燃烧区，在那里形成更浓的燃料-空气混合物。 再循环区中较稀的混合物将导致更稳定的火焰，这进而将更有效地在侧向燃烧区中燃烧较浓的燃料混合物。 政府PAR政府PAR权利这里描述的发明可以由美国政府制造和使用，或为美国政府用于所有政府目的，而不需要支付任何版税。 | 1. In an afterburner system of a turbofan engine having a hollow casing defining a fluid flow duct and an elongated flameholding baffle disposed in said casing across said duct for receiving at separate portions of its front side a hot gas stream flow from a core engine and a cold air stream flow from a fan with droplets of cool augmentor fuel entrained therein, said baffle defining a flame recirculation zone at its rear side, the improvement which comprises : a generally planar flameholder stabilization plate attached to the portion of said baffle located substantially outside of said hot gas stream flow so as to not impede said flow but instead extend generally transversely to said baffle and across said cold air stream flow, said plate including a main body attached to said baffle and a plurality of extension tabs extending laterally from opposite sides of said body for substantially shielding said baffle from contact by said cold air stream flow and said droplets of cool fuel entrained therein so as to allow said baffle to remain at a high temperature and thus the flame held thereby in said recirculation zone to be more stable. | F02K3/10
7062 | PL127692B1 | 用于飞行器的燃料供给系统的涡轮发动机 | 1980-08-22 | 期限届满 |  |  | A patent claim Fuel turbine fuel supply system comprising a pump (constant or variable capacity) driven from a powered engine, a set of regulators controlling the flow of fuel fed to the engine and a hydromechanical speed / pressure transducer coupled to a controller assembly, characterized in that in the power line from the unit regulators and limiters (2) to the transducer (3) a variable flow device has been installed consisting of at least two parallel connected orifices (4) and (5), the venturi (4) connected in series with a hydromechanical valve (6) connected to pressure (p), produced by the transducer (3) or with the solenoid valve (7). 127 692 Fi 9 ? 1 127 692 Fig- 2 Pracownia Poligraficzna UP PRL. Circulation of 100 copies Price 100 PLN | F02M37/00
7063 | GB2119857A | 涵道风扇气体涡轮发动机 | 1982-04-30 | 撤回 | Rolls Royce | 该发动机是由一个塔架34支撑从一飞机机翼具有一梁36，其突出的一相对长的方式在本发明的塔架和前，而不是被加厚以抗蚀剂所增加的弯曲载荷，是支承通过一链路38从该塔架34延伸到所述末端附近一个位置的所述梁36。所述后者是直接连接或通过连杆42以一个环形箱结构40将支撑支柱18和28。从梁36被接收的一个PEG46突出在一插座48在该芯发动机壳体16。 | 1. A ducted fan gas turbine engine comprising a core gas generator, a fan mounted at the front of the compressor of the core gas generator for coaxial rotation with the compressor of the core gas generator, a rigid annular box structure which is positioned at the upstream end of the compressor of the core gas generator, a rigid pylon adapted for fixing to aircraft structure, a beam fixed to the pylon and projecting forwardly thereof and having means for connection to the annular box structure, a link having one end connected to the pylon and the other end connected to the projecting extremity of the beam, which extremity is connected to the annular box structure by said means. | B64D27/00
7064 | DE3217741A1 | 致动装置。 | 1982-05-12 | 驳回 | Gen Electric | 所述致动装置作为用于所述传输的一个轴向移动到所述一种气体涡轮发动机的内部在一数量的点围绕一个外壳体(22)中所述发动机的一同步运动。一个外液压伺服驱动装置(50)由旋转致动该装置的一个外曲轴(40)，其在依次转动一个单外轭(60)。所述轭(60)是机械地连接到一个多个的曲轴(40)，它延伸通过所述外壳体(22)。的所述发动机和发送一个旋转运动到所述所述发动机的内部。所述曲轴(40)被连接在所述发动机以一个环形滑动(20)中的顺序，以移动所述后者轴向。在一个实施例中所述致动装置是使用用于打开和关闭一个滑动阀(20)之间的一个内和一个外旁路管道(18，19)的一个飞机发动机可操作在一个可变周期。 | 1. 1./ 1 /.' Actuator of - actuating a ri.ng. axial, lörmigen slide (20) within a cylindrical outer casing 22 of a (10) gas turbine engine, the air flow passes by, is mounted, characterized by : a plurality of circumferentially spaced from one another which are arranged, the crankshaft (40) extending through the housing (22) for transmitting a rotary motion; at least one actuating device (50.52) for partially rotating at least one of the crankshafts (40); means for causing synchronous partial rotation of the crankshaft at a portion of the rotation of a crankshaft, comprising : a) a curved synchronizing yoke (60), extending about the outer periphery of the (22) housing and at least a portion of a rectangular, hollow cross-section; b) a plurality of first crank arms (64), . each of which has one end attached to one of the crankshafts for rotation with the same is fixedly attached; c) a plurality of connecting arms (62), each of which has one end at an opposite end of one of the first crank arms (64) and an opposite end pivotally connected to the curved synchronizing yoke (60); d) yoke mounting means (61, 63, 65), a plurality of pairs of concentric arcuate guide (65) tracks, the opposite axial sides of the (60) yoke are fixedly attached to, and a plurality of co-operating rollers (61), each of which is disposed between a pair of guide (65) tracks fixedly mounted on the housing (22) and attached at a respective angle. (63) are rotatably supported; and devices (44), in each case with the spool (20) to connect the crankshaft (40), in order to be able to displace them in the case of a rotation of the crankshafts. | F02K3/075
7065 | DE3322751A1 | 气体涡轮机 | 1983-06-24 | 撤回 | Weber Franz Josef | 在顺序以减少所述的昂贵的部件数量和其涡轮机轮叶所述的热破坏的危险; 和所述燃气涡轮发动机的燃料消耗仅一少涡轮机轮通过连接装置的一轴被设置作为重部件，在该非常大的叶片，其两个一燃烧气体环形通道和两个新鲜空气环形管道被对齐，一新鲜空气具有所述相同的环形管道引导到该燃烧腔室通道的横段作为所述燃烧气体环形通道。该后者是设计的喷嘴-型在这样的一种方式是，所述的新鲜空气流入到所述周边区域的该燃烧气体射流。所述涡轮机轮叶片被设计以使它们的排出臂，它们可与所述的外表面还被使用作为该新鲜空气-加速节距表面。这种气体涡轮机，其是廉价来制造，耐热性和经济在其燃料消耗可以主要被使用作为发动机用于模型的飞机，微光飞机，船小电机和光电机车辆和作为驱动用于便携式功率发生器单元。 | 1. 3 wherein. outer air annulus (8) the same [hirchgangsqürschnitt as the fuel gas annulus (6) downstream of the turbine wheels and in the shaft portion has a straight continuation over some of its ring Krüirmer. (13) leading to the combustion (9) chambers, | F02C3/073
7066 | EP54555A1 | 超声波飞机发动机配置。 | 1980-06-23 | 期限届满 | Boeing Co | 一个超声波飞机具有一机身(20)，翼(22)和(24)，一垂直稳定剂(34-38)，一鸭(30)。和(32)和一一对的涡轮发动机(44，46或70)安装在所述机身(20)。每个发动机(44，46或70)是相对简单的去-标志与一固定的入口，一压缩机(80-82)和一涡轮(84)与一种单驱动轴(76)互连所述涡轮(84)和压缩机(80)。所述发动机(44，46或70)可采用任一固定或可变排气喷嘴的几何形状(75)依赖于是否一个后燃烧器被安装。所述发动机(70)设计为点，以提供最大设计时，推力在一个给定中间节气门设定所述飞机是被推进通过所述发动机(70)在一预定的超声波巡航马赫数。最大允许的推力在低于该预定的巡航速度马赫数为达到不可变几何形状空气入口由保持所述校正后的气流通过所述发动机(70)在一个基本上恒定的值等效到所述校正后的气流在所述预定的超声波巡航马赫数。所述发动机(70)校正的气流被保持在一恒定值通过监测一种发动机操作参数表示的修正后的气流和调整所述的燃料流动到所述发动机(70)，以减少所述实际速度的所述压缩机(80-82)和涡轮(84)。 | Claims of equivalent WO 8200048 A1 1. A supersonic airplane with a turbine engine designed to provide a predetermined amount of thrust at a given throttle setting when propelling said airplane at a pre¬ determined supersonic Mach number in the range of from about 2.0 to about 2.7, the improvement comprising : control means for maintaining the corrected airflow in said engine substantially at a constant value at flight Mach numbers below said predetermined supersonic Mach number; and wherein said turbine engine has a fixed geometry inlet for ducting air to said compressor. | F02K3/00
7067 | DE2422081A1 | 飞机 | 1974-05-07 | 未缴年费 | All American Ind | 一平衡设定的水平翼片延伸从一大提升气球室含有一种打火机-比-空气的气体，例如氦。该气体被存储在八个预留balloonettes设置在对应的段片的所述的球形balloonette-含室材料扩张成基本球形形成由一个轻微正空气压力。所述翼被安装在一个垂直的水平翼梁连接到所述中心桅杆安装在所述气球腔室。所述翼梁被固定在向上和向下的力通过拉线线，从所述桅杆，其之间的所述balloonettes被设置。外拉导线还支撑该翼。旋转联接器连接所述翼到所述翼梁以允许它们的角度调整的攻击。涡桨发动机被安装在所述翼到所述翼和连接室围绕其垂直轴线转动，在一个相对慢的旋转，明显的切向速度。一个控制单独或共同地所述翼的攻击的所述有效角度变化到是提供一种强用于增大动态提升力所述气球，以提升所述的静态力大的配重或以提供一种强负动态升力用于克服所述静态提升和manuevering所述的飞机向所述地面。该控制可以还周期性地改变所述攻击到所述飞行器的倾斜所述顶部的角度在一特定方向，由此引起所述的飞机是以在其移动方向。该控制是衍生从所述桅杆一驾驶室的下方挂在一旋转接头，其是稳定的，以防止它从旋转与所述的飞机。该驾驶室可以被用于从一直升机的机身更少的所述转子。明显的切向所述翼，该缓慢的速度一大直径圆中转动提供了一种强的动态力它是可升降的非常重的权重，例如100, 000磅。在结合有一静态的气球升降部件大约40, 000或50, 000磅。该过量的动态过静态提升允许所述的高浮力飞机到被操纵，向所述地面不需要的任何镇流器。 | 1. An aircraft comprising a large balloon chamber containing a gas lighter than air, thereby producing a high static lift force, said balloon chamber containing a gas lighter than air, which is substantially greater than the weight of the aircraft, that the aircraft has a substantially vertical axis, that there is a set of substantially horizontally disposed wings, extending radially with respect to the vertical axis, a cell assembly connected to the aircraft at the vertical axis thereof and serving to support the wings in a substantially horizontal radial region with respect to the missile, a rotatable coupling means connected to the cell assembly, by means of which the blades are connected to the cell structure and by means of which an adjustment of the effective angle of incidence of the blades can be achieved, in that furthermore a thrust device is mounted in each case on the blades, whereby said vanes and said chamber are rotatable about said axis, further comprising control means connected to said vanes for varying the effective angle of attack thereof, characterised in that either a dynamic buoyancy force is generated to increase the static buoyancy force whereby the combined static and dynamic buoyancy forces are sufficient to lift large loads or to generate strong negative dynamic buoyancy to overcome the static buoyancy and the aircraft can be moved downwardly. | B64B1/34
7068 | GB8326466D0 | 飞机活塞发动机 | 1983-10-04 | 期限届满 | Vare, G M |  | 无
7069 | FR2354449A1 | 空气穿透所述的测量温度的装置在所述压缩机的一发动机具有气体涡轮机 | 1977-04-22 | 放弃 | Gen Electric | 用于呈现改进的响应时间，而不损害所输出的所述发动机。IL包括\/理解一个供应管50，它包括所述入口之间放置一个条目52的开口的所述发动机的进气和所述的颗粒分离器，和一种的开口54所述的颗粒分离器18之间placé出口和所述压缩机，从而使压力的下降在该分离器的颗粒创建一循环的空气在所述供给管，和一个探头敏感到温度58放置在第一的排水能够以发送信号的远程温度。与所述的燃气涡轮发动机的应用avion。 | 1. Device placed in a gas turbine engine that includes an inlet opening for supplying air to a compressor, a combustor and a turbine placed in series in the direction of fluid flow, and a particle separator placed at the centre of the inlet and a compressor, and wherein the air that flows through the particle separator creates a pressure drop therein, this device which serves to measure the temperature of the air entering the compressor being characterized in that it comprises : - a supply pipe for that includes an inlet port positioned between the inlet for the admission of the engine and the particle separator, and an outlet positioned between the particle separator and the compressor, so ft that the pressure drop in the particle separator creates a circulation of air in the piping, and - a temperature sensitive probe placed in the first pipe capable of remotely transmitting temperature signals. | F02C7/04
7070 | US4411940A | 翼型 | 1982-04-12 | 未缴年费 | Ex-Cell-O Corporation, A Corp Of Mi | 虽然本发明的方法和装置可用于在许多不同的工件上施加均匀的或不均匀的材料覆盖物，但是装置(20)有利地用于将热障覆盖物(64)施加到涡轮发动机中使用的翼型(22)。 翼型件由夹持器组件(86)保持，而喷枪(24)有效地将覆盖物施加在翼型件上。 当覆盖物的一部分已经被施加时，利用传感器(28)来检测覆盖物的厚度。 一种控制装置(32)将所施加的材料覆盖层的厚度与所需厚度进行比较，并且随后有效地调节喷枪的操作以以至少正负0.0015英寸(1.5mils)的精度自适应地施加所需厚度的覆盖层，尽管存在意想不到的工艺变化。 | 1. An airfoil comprising a root end portion, a tip end portion, a pair of edge portions extending between said tip and root end portions, a pair of major side portions extending between said edge portions, at least one of said portions having a sprayed covering thereon, said covering including a plurality of layers formed of strips which were sequentially sprayed on at least the one portion of the airfoil, said covering as sprayed having a thickness which varies by an amount which is less than 0. 003 of an inch measured in the direction of application of the covering. | B64C1/00
7071 | BE841856A1 | 零件制造工艺，特别是fanblades的，完整的通风器和其他元件的转子 | 1976-05-14 | 权利终止 |  | 用于制造工件的方法，例如风机叶片，完整的风机转子和其它水体的所述芯周围包裹有加强装置和缠绕芯插入模具中，然后液体合成树脂混合物填充到中空空间的模具，并且由此当合成的树脂的固化，从模具中风扇叶片去除。 | 无 | B29D
7072 | GB2059372A | 飞机发动机油箱用于负g操作 | 1979-09-29 | 未缴年费 | Rolls Royce | 一个油池适合用于一种飞机安装燃气涡轮发动机被划分成三个串联连接的腔室。充气油发动机使用后被供给到第一室和脱-从第三室充气抽出油用于发动机使用。所述腔室被相互连接在这样的一种方式是该罐是倒置时，一个贮存器的油被保持在第三室，以提供一持续供应的油到所述的油出口用于一个有限时间周期和不足的油流动进入第一室从第二到阻隔一空气通气口设置在所述第一室。 | CLAIMS 1. A tank suitable for holding a liquid comprising first and second baffles respectively adapted to divide the interior of said tank into first, second and third series inter-connected chambers, each adapted to contain said liquid, an inlet adapted to supply a mixture of a gas and said liquid to said first chamber, an outlet adapted to withdraw said liquid from said third chamber and venting means having an outlet through which said gas present in said first chamber is vented, said baffles being so adapted and arranged that when said tank is in its normal spacial disposition, liquid supplied in operation to said first chamberflows into said third chamber via said second chamber, and if said tank subsequently Printed for Her Majesty's Stationery Office by Croydon Printing Company Limited, Croydon, Surrey, 1981. Published by The Patent Office, 25 Southampton Buildings, London, WC2A lAY, from which copies may be obtained. | B64D37/08
7073 | DE2828775C2 | 用于产生动力系统压力流量的装置，特别是在飞行器或航天器中 | 1978-06-30 | 未缴年费 | Messerschmitt-Boelkow-Blohm Gmbh |  | 无 | F02B45/06
7074 | US4407120A | 推力反向器齿轮连杆机构 | 1980-08-25 | 期限届满 | Rohr Industries, Inc. | 涡轮风扇喷气发动机气流的推力反向器 所述发动机具有围绕的整流罩部分，所述整流罩部分在所述整流罩部分之间形成用于发动机气体的管道。 环绕的整流罩分为两个部分，一个前部固定在位置部分和一个后部可平移部分。 所述推力反向器操作机构包括多个可在所述管道内和所述管道外旋转的反向器或挡板门。 每个换向闭锁器门的操作机构包括小齿轮，该小齿轮可绕中心轴线旋转，该中心轴线接合一对相对的齿轮齿条，一个齿轮齿条附接到前部固定在适当位置的整流罩部分，而另一个齿轮齿条附接到后部平移的整流罩部分，并与连接小齿轮的连杆构件平移，其中它们具有偏心枢转附接件，以及换向或闭锁器门，其中它们具有类似的枢转附接件。 后整流罩区段的平移导致换向器或阻挡器门旋转进出管道，同时在整流罩区段之间提供开口，并分别暴露或覆盖流动换向叶栅环。 | 1. An improved thrust reversing apparatus for reversing the fan or total gas stream of turbofan jet engine having a central plug nozzle, surrounded by a cowl which forms a duct therebetween, said cowl having a fixedly positioned forward section and an aft translatable cowl section, an opening is formed between said cowl sections when said aft cowl section is translated aft comprising : a plurality of rotatable blocker doors associated with said aft translatable cowl section for substantially reversing the normally rearward directed flow of said gas stream when rotated to a deployed position and defining a portion of the duct when in a stowed position; and mechanism for rotating each of a plurality of blocker doors, said mechanism comprising a pinion gear rotatable about an axle shaft, a pair of opposing gear racks for engagement with said pinion gear, one of said racks fixedly attached to the forward cowl section, and at least one link member pivotly attached to said pinion gear at an off center location at a first end and to one of said blocker doors at a second end, whereby the translation of the translatable cowl section rotates the pinion gear along the racks about said axle shaft causing the attached link member to translate and rotate causing the blocker doors to rotate into and block off the duct. | F02K1/00
7075 | US4407466A | 喷管旋转翼飞机 | 1980-07-14 | 期限届满 | Overseas International Distributors Company, A Netherlands Corp. | 本发明公开了一种旋转翼飞机，包括机身、机身内的燃气涡轮发动机操作的空气压缩机和位于机身上方并具有组件围绕其旋转的转子轴线的喷嘴驱动的转子组件。 转子组件包括大致中空的转子轮毂和多个大致中空的喷嘴驱动的转子叶片，所述转子叶片从转子轮毂径向向外延伸。 转子轮毂限定到转子叶片的空气导管装置。 至少一个转子叶片的一部分包括可折叠柔性空气导管，用于相对于转子轮毂在径向平面中折叠转子叶片。 可释放的稳定装置，包括下垂止动件，设置在转子轮毂和转子叶片的超出柔性空气导管区段的外侧部分之间，由此稳定装置可以被释放并且叶片在其径向平面中折叠，柔性空气导管区段用作铰链。 | 1. In a rotary wing aircraft which includes a fuselage, air compressor means on said fuselage, a jet nozzle driven rotor assembly situated over said fuselage and having a rotor axis about which said assembly rotates, said rotor assembly including a generally hollow rotor hub and a plurality of generally hollow jet nozzle driven rotor blades extending radially outwardly of said rotor hub, said rotor hub defining air conduit means to said rotor blades, and means for folding at least one of said rotor blades in a radial plane relative to said rotor hub, said folding means including a section of said rotor blade comprising flexible air conduit means, releasable stabilizing means between said rotor hub and an outboard portion of said rotor blade beyond said flexible air conduit section, and releasable brace means between said rotor hub and said releasable stabilizing means, said releasable brace means being releasably connected to said releasable stabilizing means for sliding movement intermediate the ends of said releasable stabilizing means for preventing the rotor blades from coning beyond a predetermined limit whereby said releasable stabilizing means and said releasable brace means may be released from one another and said rotor blade may be folded in said radial plane with said flexible air conduit section acting as a hinge means. | B64C27/39
7076 | FR2467438A1 | 飞机的顺序辅助发电机 | 1980-09-26 | 放弃 | Sundstrand Corp | 一种用于飞机气体涡轮机辅助电源单元驱动一发电机14和空气的压缩机。当所述发生器14结合与所述的飞机产生系统中使用的是，入口空气至所述压缩机被通过可变导流叶片，以改变所述压缩机的负载控制在所述电源单元和因此最小化功率单元的速度变化和电频率瞬变。该系统是由一微处理器30控制。 | CLAIMSAuxiliary generator control for an aircraft, comprising an engine (11) which controls a generator (14) and an air compressor (15), the speeds of the engine, the air compressor and the generator being in direct , the engine (11) being equipped with a fuel metering valve (19) and a control (30), a group characterized in that it comprises a circuit intended to minimize the variation in engine speed, of the generator and of the compressor as a function of variations in the electrical load imposed on the generator, the circuit comprising a device (81) carried in the said control and intended to establish a determined flow rate of fuel sent to the engine, a device (48) intended to varying the load that the air compressor (15) imposes on the engine (11) and a device (34, 35) responsive to the speed of either the engine or the generator, either of the compressor and intended to vary the load of the compressor in order to minimize the variation of the speed and the output frequency of the generatore | G05D13/62
7077 | FR2523111A1 | 紧固件的装置将用于所述运输和所述提升的一个涡轮发动机 | 1982-03-08 | 放弃 | Snecma | Le装置包括用于运输和所述提升装置呈现的所述共同的元件构成的两个覆盖fixees，根据以一水平直径，所述壳体上的，分支16，17所述盖进行同轴的孔，每个盖接收可拆卸的方式一壳体18共-操作者通过Sa表面外具有的所述分支孔和一个眼睛的15的一杆14。所述其它的眼睛22所述提升杆配合，与所述的装置。一种元件25有关轴向穿过所述壳体输送到所述的装置和保持它在一个盖属于所述滑架的运输， | CLAIMS1.Combined attachment device for transporting and hoisting a turbomachine unit in an airplane cell, said device fixed to the casing of the turbomachine comprising means for fixing to the transport carriage and means for hoisting the turbomachine in position in the cell, characterized in that the means for transport and the hoisting means are formed of common elements consisting of two yokes (13) fixed on the casing according to a horizontal diameter, the branches of the yokes carrying coaxial bores, each yoke removably receiving a socket (18) cooperating by its outer surface with the bores and one of the eyes (15) of a connecting rod (14) including the other eye (22) cooperates with the hoisting means, and by its internal surface with at least one element (25) of the means of transport. | B66F19/00
7078 | GB2114670A | 空气进气去-冰 | 1983-02-03 | 未缴年费 | The Secretary Of State For Defence | 一移动格栅14，例如在所形成的线网的一个环形带，被定位在所述空气一个燃气涡轮发动机的进气用于在一个直升飞机。所述格栅14通过在一驱动辊16和被这样变形使累积冰到可移动的。一种加热的张紧辊17熔体的任何剩余的冰，它是吹掉由一热气体射流从喷嘴13。一种刮刀刀片可以接触所述格栅14。将后者可被移动到一缩回位置，虚线所示，通过一液压千斤顶。在一种修改所述格栅是不一个环形带，但被设置用于往复式运动穿过所述空气进气。 | CLAIMS 1. An engine air intake ice protector comprising : An ice shedding station, An intake grid arranged for continuous movement across the intake mouth and the ice shedding station, Grid driving means for driving the grid, the arrangement being such that in icing conditions ice accreted on the grid will be displaced at the ice shedding station. | F02C7/04
7079 | US4399966A | 发动机罩门的动力打开系统 | 1980-12-31 | 期限届满 | Boeing Company The, A Corp. Of De. | 一种用于移动覆盖涡轮风扇喷气发动机的气体发生器部分的整流罩部分的独立设备，包括电动机驱动的泵，用于通过控制回路从安装在发动机上的储液器泵送液压流体，控制回路选择性地将流体引导到与每个整流罩部分相关联的致动器，以将整流罩部分移动到它们期望的位置。 液压控制回路优选地包括与每个致动器相关联的电磁致动阀，并且可操作以根据需要选择性地允许流体流入和流出致动器以打开和关闭整流罩部分。 提供另一电磁阀以在关闭前围部分期间控制流体从致动器返回到储液器的通道。 整流罩部分的闭合速度由致动器的出口中的单向限流器调节，所述单向限流器控制从致动器流出的流体的流速。 为泵提供手动驱动，并且手动驱动可操作以允许在功率损失或电机故障期间致动整流罩移动装置。 | 1. In an aircraft having a jet engine, said engine having an annular cowl covering at least a portion of said engine, said cowl being longitudinally bifurcated to form first and second cowl portions, each of said cowl portions being hingedly attached to said engine for swinging movement of each of said cowl portions between a first position in which said cowl portions are joined together and a second position in which said cowl portions are spaced from said engine to expose said portion of said engine, an apparatus for moving said cowl portions between their respective first and second positions comprising : a first linear hydraulic actuator associated with said engine and said first cowl portion and operable to move said first cowl portion from its first position to its second position; a second linear hydraulic actuator associated with said engine and said second cowl portion and operable to move said second cowl portion from its first position to its second position; hydraulic fluid reservoir means mounted on said engine for supplying hydraulic fluid to said actuators; hydraulic control means associated with said hydraulic fluid reservoir means and said linear hydraulic actuators and selectively operable to direct fluid from said reservoir means to said actuators, said hydraulic control means including first valve means associated with said first linear hydraulic actuator, said first valve means selectively operable in a first mode to pass hydraulic fluid from said reservoir means to said first actuator and in a second mode to pass hydraulic fluid from said first actuator to said reservoir means, second valve means associated with said second linear hydraulic actuator, said second valve means being selectively operable in a first mode to pass fluid from said reservoir means to said second actuator and operable in a second mode to pass fluid from said second actuator to said reservoir means, third valve means associated with said first and second linear hydraulic actuators and said reservoir means and selectively operable in a first mode to block the passage of hydraulic fluid from said actuators to said reservoir means and operable in the second mode to pass fluid from said actuators to said reservoir means; and hydraulic pump means mounted on said engine, said pump means having a suction and an exhaust, said suction being in fluid communication with said reservoir means and said exhaust being in fluid communication with said hydraulic control means. | B64C1/14
7080 | DE2401212A1 | 燃气涡轮发动机用于通信亚音速飞行之外 | 1974-01-11 | 期限届满 | United Aircraft Corp | 1447144燃气涡轮喷嘴联合飞机公司1974年2月4日[1973年2月8日]05025/74镦f1j飞机的气体涡轮发动机包括排气嘴，固定区域convergentdivergent喷嘴，具有压力比Pt/PA(其中Pt为喷嘴总压力PA为环境压力)范围内(àà以3A～。面积比，即，喷嘴出口面积的最小面积的喷嘴/AM，为大于à～但小于或等于à1a。 | 1. 1.0 and less than or equal to 1.1. A gas turbine engine according to claim 3 characterised in that both exhaust gas outlets are fixed convergently divergent nozzles known per se with a pressure ratio P T is in a range of 1.0 to 3.0 during operation of the engine and that the cross-sectional area ratio of each of the two fixed convergent-divergent nozzles is greater than 1.0 and less than or equal to 1.1, | F02K1/00
7081 | DE3308259A1 | 气体涡轮机具有双功能的转子 | 1983-03-09 | 驳回 | Huber Karl Dipl Ing; Sack August | 求和上，它可以被规定是，相比于气体涡轮机的传统式的，所述气体涡轮机具有双功能根据本发明所述的物体转子表示一种真正的创新在该球体的热发动机由于以所述双功能与此相关联的所述转子和所述热的优点。由于到所述的该施工简单，避免所使用的昂贵的专用的材料，该涡轮是特别是井中适合以使用小器具，例如，用于例如，草坪割草机，动力锯等，和还用于小型摩托车，电机舟中，光飞机和应急产生组。它是还直接可能的，然而，以建立所述涡轮根据本发明的用于介质到该对象以高输出。所述气体涡轮机根据本发明的结合到该对象所述的常规气体涡轮机的优点式与所述活塞发动机的优点，但不具有所述两个类型的所述的缺点。 | 1. Gas turbine engine having a dual function rotor, characterized in : signed net, a radial flow compressor wheel supported in a housing that simultaneously functions as an Radialturbiri e. and by the fact that the handles. the blades of the disk, respectively -. of the rotor during the passage of the suction part is closer to the blades and passing Vev. of the turbine, or turbine blades effectively sind9 whereby all of the blades as a part of the hot gas with cold air and hot gas are alternately beaufschiagt, thereby allowing the removal of heat in the intake-part to prevent overheating of the blades so that the latter can be made of cheap materials is u.nd. | F02C3/08
7082 | GB2113769A | RAM射流电机 | 1983-01-11 | 撤回 | George Thompson Clarkson | 楔形空气进气导管12容纳分离器结构14，它将它成两个会聚的通道连通的切向与圆柱形燃烧腔室26在每个所述后者的轴向端通过分支通道22，24，出口导管40从所述喇叭形的配置和为达到燃烧腔室26是从所述腔室26通过双向的一个切向出口端口38，壁48的所述管道40被共面与所对应的所述进气导管的壁12。所述电机可以推动一个飞机或一直升机转子被设置在所述的尖端。 | CLAIMS 1. A ram jet motor comprising a combustion chamber with which connect an intake duct and an exhaust duct, characterised in that the intake duct is wedge-shaped in configuration, having a first wall extending substantially in the front to rear direction of the motor (considered in the direction of movement of the motor in use) and meeting with the combustion chamber and a second wall converging with the first wall, as it approaches the combustion chamber, thereby to define throated passage means to the combustion chamber. | F02K7/10
7083 | GB1557856A | 撒布器或鼻弹 | 1977-04-20 | 未缴年费 | Rolls Royce | 一种用于飞机气体涡轮推进发动机的所述式中，该推力是提供仅从流动的排气气体或一种组合的排气气体的流动和通过-通过空气，该发动机具有一锥-形旋转器与一种固体尖的尖端部分和一个主本体部分。所述尖端部分具有在至少一个表面由的一个不同的材料从所述主体部分所述基本上刚性的材料，所述的至少表面处的所述尖端部分被柔性相对到该体部分在操作该撒布器，由此冰的转动是自动棚从该撒布器由于到所述尖端之间的裂纹被开发在所述粘结部分和所述主本体部分。该裂缝在所述冰开发在所述粘合是通过所述表面传播的所述其余部分的偏转所述尖端部分使任何瘤的冰在其上以棚从所述其余部分的该撒布器。 | WHAT WE CLAIM IS : - 1 A spinner or nose bullet comprising a 105 substantially conical member having an included angle of between 460 and 800, the point of which is manufactured from a flexible material. | F02C7/04
7084 | GB2069613A | 气体涡轮机飞机动力装置 | 1980-02-15 | 未缴年费 | Rolls Royce Ltd | 所述动力装置包括一个芯燃气涡轮发动机11和一风扇模块包括一风扇12直接驱动从一风扇通过所述芯的排气气体涡轮机13。该风扇模块的所述轴线被设置在一角度以该轴的所述芯中的所述的飞机发动机的其中该动力装置是以被安装从而作为以提高推进效率， | CLAIMS 1 A gas turbine powerplant for an aircraft comprising a core gas turbine engine and a fan module comprising a fan directly driven from a coaxial fan turbine, the core exhaust gas passing through the fan turbine to drive the fan, and the axis of the fan module being disposed at an angle to the axis of the core engine which is lift drag of the aircraft in which the powerplant is to be installed whereby the thrust from the powerplant is caused to be at this angle to the core engine axis. | F02K3/04
7085 | PL125635B2 | 涡轮螺旋桨发动机飞机特别是用于农用以及商用的目的 | 1980-10-09 | 期限届满 |  |  | A patent claim Plane with turboprop propulsion, especially agricultural-agricultural, characterized in that it has in the front part of the fuselage (2), in its lower compartment turboprop propulsion (3), above it a crew cabin (6), and a tank (8) of chemicals in the chamber ( 7) cargo, located behind the front part of the fuselage (2), the lower turboprop propulsion compartment (3) with the crew cabin (6) forming the front hull member (2), ending with a surface similar to the vertical plane, common to the next part of the hull. Pracownia Poligraficzna UP PRL, Circulation 100 copies Price 100 PLN | B64C1/16
7086 | US4250703A | 旋转门颗粒分离器和除冰系统 | 1979-03-15 | 期限届满 | Alliedsignal Inc. | 在燃气涡轮发动机中，导管构造成轴向延伸并通过横向开口与发动机增压室直接连通。 增压室向上延伸到发动机机舱中，并与燃气涡轮发动机的压缩机的入口连接。 进入管道的一部分空气被吸入增压室。 其余部分从管道的后部排出。 为了产生惯性分离，门安装在杆臂上，杆臂可以在两个位置之间旋转。 在一个位置中，门部分地关闭增压室的入口，使得气流转过更大的角度以进入增压室。 气流的转弯运动将质量较大的粒子分开到转弯的外侧。 这些微粒将从管道的后出口排出。 在第二位置中，门关闭管道的后部，使得进入管道的全部空气量被供应到发动机增压室。 | 1. A particle separator and deicing system for the inlet of a gas turbine engine which is enclosed in a nacelle of an aircraft comprising : a housing extending outward from the exterior of the nacelle and being constructed with an axially extending longitudinal duct; said duct having a forward facing inlet and a rearward facing outlet to allow for the flow of air; an opening is constructed in an interior wall of the housing adjacent to the nacelle, said opening communicating with the intake plenum of the gas turbine engine, and the duct, to form an entrance for the flow of air into the plenum; a door mounted in the entrance to the plenum for movement between a first position and second position, where in the first position the door extends partially across the entrance to the plenum to force the airflow entering the plenum to bend through a substantial angle thereby causing particles of significant mass in the airflow to be separated by inertia and exhausted through the outlet of the duct; and in the second position the door blocks the rearward facing exit to force substantially all of the air entering the duct to flow into the engine plenum; and actuating means operatively associated with the door to move said door between the first and second positions. | F02G3/00
7087 | JP58096039U | 涡轮-[伯化能进[伯化能进]变形防止装置的旁通管道 | 1981-12-22 | 期限届满 | Kawasaki Heavy Ind Ltd | 由于本刊含有电子备案前的申请数据，故摘要数据不作记录。 | 无 | F02K1/78
7088 | JP58096040U | 涡轮-[伯化能进[伯化能进]变形防止装置的旁通管道 | 1981-12-22 | 期限届满 | Kawasaki Heavy Ind Ltd | 由于本刊含有电子备案前的申请数据，故摘要数据不作记录。 | 无 | F02K1/78
7089 | IT8049617A0 | 逐次涡轮发动机。 带火焰的持续燃烧对传输 | 1980-09-04 | 期限届满 | Paraskevas Nikiforakis | 一种特别适用于垂直起飞和降落飞行器的内燃机，其具有多个固定的环形布置的燃烧室和在每个燃烧室中的开口。 腔室开口被布置成限定圆柱形表面或平面表面。 所述燃烧室成组地布置，并且所述组可以相对于彼此径向地或轴向地交错。 可旋转分配器具有与由腔室开口限定的表面一致并与这些开口紧密间隔开的表面。 分配器中具有多个狭槽和凹槽，这些狭槽和凹槽布置在区域中，以便与燃烧室开口共对准。 在燃烧室和分配器相对旋转时，加热和加压的燃烧气体从一个室传输到后续室，以提供周期性地引入到室中的燃料-空气混合物的连续点火，同时燃烧产物从其它室排出。 作为变形例，分配器可以是固定的，而燃烧室可以是可旋转的。 | 无 | F02B1/04
7090 | DE3243848A1 | 气体涡轮机 | 1982-11-26 | 撤回 | Weber Franz Josef | 在气体涡轮机，这种飞机中作为被使用作为发动机，电机车辆，船舶，摩托艇和功率-生成单元，所述叶片下所述涡轮机轮是以濒危的热过载的是，即使热过载用于短的时间周期可以所造成的破坏非常昂贵的气体涡轮机。在顺序以避免这种热过载的所述涡轮机轮通过设计修改到所述涡轮叶片部件; 冷却-空气环的喷嘴被设置在所述气体涡轮机绕所述可燃性-气体叶片环，通过该喷嘴的冷却空气，加速以该速度的所述可燃性气体，被引导通过挡板为远作为所述基座和所述外表面所述通道的形成通过所述涡轮机轮叶片。一冷却-空气环通道还具有这样的一个大的间隙包围所述涡轮机轮的距离是多余的冷却空气可流动关闭在所述外侧围绕所述涡轮机轮叶片。一种多-阶段通过排气气体的产生所需要的冷却空气涡轮增压器的操作。 | 1. 2nd Gas turbine according to claims 1 to 1.5, characterized aadurch, the one or more locations of the cooling air-began nozzles (10) can be interrupted. | F02C7/18
7091 | GB2050260A | V\/短距起落飞机 | 1979-05-29 | 未缴年费 | Rolls Royce | 一种双-力推动的垂直起降\/短距起落飞机包括一个向后的分叉的机身10被提出，其在所述事件的故障一个发动机20将允许所述其它发动机20以产生一推力，其是未assymetric相对到所述该飞机的纵向轴线。该机身10包括一个中心前鼻部11和两个侧安装发动机吊舱13，14，它向后延伸以限定间隔的尾部臂15，16。所述发动机20被优选地通过-通过其中所述涡轮中燃气涡轮发动机的排气气体被通过一个或多个喷嘴28排出到所述后所述尾臂15之间的所述鼻部11，16所述飞机在所述的中心-线，所述的-通过空气是通过一个或多个喷嘴27排出所述飞机的相邻的所述纵向中心-线，该喷嘴27; 28是任一转动的，或其它装置34，被提供以改变所述的推力方向从所述喷嘴。 | CLAIMS 1. An aircraft capable of vertical or short take-off and landing comprising : a rearwardly bifurcated fuselage which corn- prises a front nose portion extending along the longitudinal centre-line axis of the aircraft and two spaced engine nacelles which extend rearwards effectively to constitute two spaced tail booms; a gas turbine engine located within each 80 nacelle; one or more turbine exhaust nozzles located to the rear of the nose portion between the tail booms through which an efflux of gases from the engines is discharged to provide a propulsive thrust; and means to vary the direction of the thrust. | F02K1/00
7092 | GB2069612A | 气体涡轮动力的植物 | 1980-02-15 | 未缴年费 | Rolls Royce | 已知的再加热飞机气体涡轮动力的植物是在一种方式构造，它不允许用于分离的所述飞机飞行期间从所述主发动机的再热设备。一种重量和阻力损失是这样产生的，当再热是未被使用。该说明书描述了一种气体涡轮动力的植物(10)包括一个再加热管(22)，其被固定在以所述所述主动力植物喷嘴的下游端在(18)，和以所述动力设备支承塔架(12)，在(24)，通过爪(44，60和62未示出)，它可被释放的致动的RAM(40，68和70未示出)。取掉可被增压，然后所述再加热管(22)拆卸下来; 以降低重量和阻力在巡航。 | CLAIMS aircraft gas turbine power plant comprising in flow series, a compressor, a first combustor, a turbine, a first propulsion nozzle and, a conduit containing a second combustor and propulsion nozzle, the second combustor including its own fuel feed means, the conduit with its contents being detachably attached at its upstream end to the structure forming the first propulsion nozzle, and intermediate its length to a pylon by means of which the power plant is connectable to an aircraft, such that the conduit may be deliberately discarded during flight of an aircraft propelled by said gas turbine power plant. | F02K1/80
7093 | GB2070139A | 入口用于超声波飞机发动机罩 | 1981-02-20 | 未缴年费 | Gen Electric | 一种用于一两个入口罩-维入口到一个燃气涡轮发动机，用于消除所述的罩-唇区域的有效诱导的边界层分离在所述表面的所述发动机和用于提供一个辅助的空气流至所述取-断期间发动机，包括一个下部分4包括一个前罩部9具有一整流罩唇部8; 一个后罩部10间隔开的下游和向前开的从所述的罩部，和一罩门11之间的和直接相邻的所述前和后罩部分，当枢转至一打开位置，所述门延伸到所述进，从而形成一个终止点用于该区域的边界层分离21，同时还限定一辅助空气入口15其下表面和所述后罩部分之间。 | Claims 1. An improved inlet cowl for a twodimensional inlet to a gas turbine engine, said cowl including a lower portion comprising : (a) a forward cowl section including a cowl lip; (b) an aft cowl section spaced downstream and apart from said forward cowl section; and (c) means between said forward and aft cowl sections effective for eliminating cowl-lip induced boundary layer separation at the face of the engine. | F02C7/04
7094 | GB2070691A | 用于可逆节距风扇的径向分束器推进单元。 | 1981-01-08 | 未缴年费 | Rolls Royce Ltd | 涵道风扇推进单元，用于飞机具有一主通道3含有一个可逆其节距风扇1的向后为提供一种流分束器13将所述主道到径向外和内分支管道3a，3aB。一种径向通道15在该分束器将所述分支管道和将所述分流到前和后部分13a一个; 所述的内分支管道1a3a的B。所述部分向前的所述定子叶片的径向通道包含一个阵列12aB和具有外和内墙表面3b1，3b2两个逐渐减小的直径，以促使所述流通过使分支管道向所述入口的一压缩机8又较小直径的，定子叶片12a一个在所述外分支导管被向前设置的所述径向通道。 | CLAIMS 1. A ducted fan propulsion unit for aircraft comprising an annular main duct, a fan contained within the-main duct and having blades the pitch of which is reversible, a first opening defined in the duct forward of the fan, an annular flow splitter situated rearward of the fan and dividing the main duct into radially outer and inner branch ducts, a passage extending radially through the splitter to connect the branch ducts, outer stator vanes provided in the outer branch duct rearward of said passage, inner stator vanes provided in the inner branch duct forward of said passage, a second opening defined in the outer branch duct rearward of the stator vanes therein, wherein the part of the inner branch duct lying forward of the passage is defined by radially outer and inner surfaces both of progressively rearwardly reducing diameter, and therein the part of the inner duct rearward of said passage is defined by outer and inner surfaces also both of progressively rearwardly reducing diameter and leading to a compressor of a gas turbine engine for driving the fan. | F02K1/72
7095 | GB2109755A | 推进系统与用于一推力矢量V\/短距起落飞机 | 1981-11-23 | 未缴年费 | General Dynamics Corporation | 一推进系统用于一V\/短距起落飞机被集成到一个机翼\/机舱单元19和包括一个推力定向系统。一个单独的涡轮风扇发动机29\/30被安装在每个机翼\/机舱单元。三个翼片39，49，51在所述后的每个单元19可以被移动到直接该发动机的废气向下，向后，或在一个之间的角度在。在所述向后设置(图。3，未示出)折片39被设置在所述单元的上表面的后边缘和折板49，51中的线在所述下表面的后边缘以形成一主推力喷嘴与无附加翼片它们之间，两个槽45，该上折片47在所述的引导边缘39被打开在所有次数; 槽45形成一个用于所述涡轮排气出口喷嘴33，它是带护罩从所述风扇排气35，和所述风机排气槽47的除一个部分，以喷射它在所述折片39上表面。在所述向下的推力所示的设定，下折片51被定位以配合与上折片39和所述槽流入到有效地转动该风扇排气流。 | CLAIMS 1. A propulsion system for a vertical and short takeoff and landing airplane, comprising : a nacelle having an upper surface and a lower surface forming an upper surface and a lower surface of an airfoil, respectively; power means for discharging exhaust between the upper and lower surfaces of the nacelle; and a plurality of flaps mounted to the nacelle, the flaps being pivotal for vectoring the exhaust from the power means between a horizontal flight position and a vertical flight position; all of the flaps being positioned so that in the horizontal flight position, part of the flaps align with the nacelle upper surface and the remaining part with the nacelle lower surface to become the trailing edges of the airfoil upper and lower surfaces, with the space between the flaps of the airfoil upper surface and the airfoil lower surface defining a thrust producing nozzle for discharging the majority of the exhaust and being free of additional flaps; ; the flaps being positioned to define an opening between the nacelle upper surface and the flaps that are aligned with the nacelle upper surface, for bleeding-off a portion of the exhaust over the flaps that are aligned with the nacelle upper surface while in the horizontal and the vertical flight positions and all positions in between. | B64C15/02
7096 | FR2474997B1 |  | 1980-02-01 | 放弃 | Colomban Michel |  | 无 | B64D27/26
7097 | DE2704530A1 | 燃烧腔体，特别用于涡轮-反应器中的发动机 | 1977-02-03 | 未缴年费 | Snecma | 一个燃烧腔室壳体，特别是用于飞机涡轮喷气发动机发动机，由的套筒的每个的一个组件，其包括两个平行衬片连接和支撑到每个其它的多纵向肋，它形成一个相等数量的通道用于所述通道的所述冷却空气。所述套筒被连接到每个其它的环形部件，其中，以所述前和以所述后的所述套管衬片，形成通风口，其分别设置有相对于每个其它在这样的一种方式是该空气进入到该室通过所述流动通道在它们从后到前。 | Claims : ι · jBerbrennungakammerkörper., Especially for turbo reactor engines, wherein the chamber is arranged in a housing in which flows from the front backwards an air flow, which serves on the one hand for combustion and on the other hand for cooling the body walls, with annular chambers whose diameter increases from front to back and which are designed with a respective outer and inner wall double-walled, characterized in that it has annular connecting parts (51, 52, 53, 5 * 0) of substantially H-shaped cross-section between the annular chambers (31, 32, 33, 3, 35, 36), the crosspiece connecting the inner and outer legs, each of which has a free edge and that each free edge forms an annular and forward collector channel with the outer wall of the upstream annular chamber and the inner wall of the following annular chamber and a rearwardly directed, annular outlet channel, so that the air flow through at first Convection the outer wall, then after reversing the direction the inner wall cools and finally protects the inner wall by a wall layer effect. | F23R1/10
7098 | SE7607981A | dragkraftomkastare行驶forbistromstyp的燃气涡轮发动机 | 1976-07-13 | 期限届满 | Rolls Royce 197 Ltd | 一通过-通过燃气涡轮发动机可制造的一个未混合的热涡轮机的排气流，它包括一个芯通过包围的排气气体通过一环形的层-通空气，与一个目标是组合的推力换向器，所述比通过所述的所述的总压力-通过空气到该所述涡轮排气气体的总压力是设置以可比统一到一种显著的程度更大，和所述叶片是由从轻质材料如钛; 轻质合金或甚至纤维再-强制复合的材料。 | 无 | F02K1/06
7099 | JP58079627A | 喷发动机熄火的警示 | 1981-11-06 | 期限届满 | Mitsubishi Jukogyo Kk | 目的 : 负担，以减少一个到所述导频和提高飞行安全，通过检测一熄火的发生在一个喷发动机和产生一个报警到所述引燃。构成 : 一个信号的一个测速发电机，安装到一喷发动机1，被发送到一个机载微机3。一发动机速度的实际测量值和一个预定值是在该微机3相比，如果所述实际测量值是较小的比该预设值，一个语音报警4是输出或一个报警是产生从一报警灯5。 | 无 | F02C7/00
7100 | CA1145958A | 燃气涡轮发动机进气口 | 1981-01-19 | 期限届满 | Rolls Royce | 一种燃气涡轮发动机进气口，其包括发动机空气入口和圆形横截面圆形的大致蘑菇形的中心体，该中心体具有围绕其最大直径部分延伸的带孔壁。 壁中的孔如此设置，以便将在中心体的上游面上流动的任何小液滴聚结成较大的液滴。 这样形成的较大液滴通过紧靠有孔壁下游的一个台阶而从中心体发射。 孔被设计成使得每个发射的液滴具有这样的质量，使得其遵循避开发动机空气入口的轨迹。 | 无 | B64C27/04
7101 | DE2412120A1 | 无污染燃烧腔室用于气体涡轮机 | 1974-03-13 | 未缴年费 | Snecma | 1458066气体涡轮机燃烧腔室SOCnationaleD‘etude等去施工去moteursD’航空1974年3月12日[1973年3月13日]10941\/74镦f1l以降低所生产的一种气体涡轮机燃烧腔室1中的污染物用于喷气飞行器，所述室1被形成为两个同轴的环形室接收空气从一压缩机3在所述的相同或不同压力，一个外室6的传统的火焰管式具有燃料注入连续地在一个慢速率在24和燃烧空气供给，以确保一个基本上化学计量燃料混合物与所述慢的速率进给用于慢速运行本发明的发动机，和一个内腔8具有快速燃料进料在40在一上游的空气入口22a一种会聚\/发散形成的用于使用与所述缓燃料进料室1中采取-断期间。在巡航，燃料供应被切断-断从喷射器40和供给的任一个为示出为一个二次燃烧区29在室6通过喷射器31或，在所述内腔8通过喷射器(54)，图。6，(未示出)，与所述下游火焰稳定剂45形成整体。所述室的下游端6被部分地关闭开关由一板37与孔38形成到形成射流用于混合所述燃烧产物从腔室6和8所述下游混合区39中的现有到输入到所述的涡轮4。再次图。5和5a一，(未示出)，混合可以被实现，通过一个波纹挡板(53)定位在该下游端所述U-形壁11的间-连接该两个腔室6和8。所述腔室之间的连通通道44保证了点火室8中。 | claims 1.) combustion chamber for a gas turbine, in particular a jet engine factory for aircraft, with two mounted in its front part, separated, acted upon in parallel with combustion air. Chambers, of which the first chamber is provided with an idle injection device, through which fuel is injected in an idle amount in the first chamber, and with an igniter, and of which the premixing chamber formed as a second chamber, a line at its upstream end receives combustion air, and an additional having an injection device, through which an additional amount of fuel for full load is injected into this air stream, j the downstream part of the combustion chamber forming a mixing chamber in which the streams originating from the first and second chambers are mixed by a device whose We-I- 28 -409838/0368 kung on the constriction of at least one of these flows, 'characterized in that the first chamber (6) has a primary zone (25), which is followed by a secondary zone (29) that the primary zone, the idle injection device (24), the ignition device (3o ) and a supply means (23, 27), which supplies them at idle with respect to the idling fuel quantity ■ stoichiometric amount of combustion air, in that the secondary zone (29) is provided with a feed device (28) for supplying admixed air, and in that the second chamber (8) has an ignition device (44) for igniting the additional amount of fuel and a device (45) arranged upstream of the mixing chamber (39). for flame stabilization..2. Combustion chamber according to Claim 1, characterized by devices (3a, 19, 2o) through which air of different pressure is supplied to the first chamber (6) and the second chamber (8).i3. Combustion chamber according to Claim 2, characterized in that the first chamber (6) is supplied with air of greater pressure than the second chamber (8) and in that the additional fuel quantity ignition means (44) has a connecting channel (44) which differs from the second chamber Primary zone (25) goes out and opposite the Vorrich-; Flame stabilization (45) in the second chamber (8)! opens., 4. Combustion chamber according to one of claims 1 to 3, characterized by devices (28, 31, 51) through which the secondary zone_ OQ 409838/0368 | F02C3/14
7102 | DE2305654A1 | 控制平均用于一辅助能量生产单元 | 1973-02-06 | 期限届满 | United Aircraft Corp | 一种控制自由涡轮式电厂作为辅助动力单元用于飞机发电， 供给气装置和/或液压的压力， 保持涡轮转速在恒定值modulaing发动机动力和压缩机负载相互独立的。 | An RPM readjusting unit for an auxiliary power unit in an airplane having a power plant comprising a free turbine for driving an alternator and a supercharger for supplying compressed air to an air conditioning system, characterized by elements (agitator blades 20) for changing the air supplied to the supercharger and Regulation of the load acting on it, in the speed control elements contained including a fuel control for the modulation of the energy of the power plant country elements including an actuator for controlling the air change elements regardless of the power plant energy in order to maintain the speed of the free turbine at a constant value. | F02C9/00
7103 | JP58051028U | 一种航空燃气涡轮发动机滑油冷却装置—··仓 | 1981-10-01 | 期限届满 | Ishikawajima Harima Heavy Ind | 由于本刊含有电子备案前的申请数据，故摘要数据不作记录。 | 无 | F02C7/06
7104 | JP58051229A | 用于控制供给系统用于飞机气体涡轮发动机的润滑用油量 | 1981-09-22 | 期限届满 | Ishikawajima Harima Heavy Ind | 目的 : 为了防止该不必要的热流入到所述润滑的油和简化的润滑油的冷却装置由一种方法，其中所述供给该发动机的所述的润滑用油量被控制的精细在根据与一个负载施加到轴承和齿轮，它是由所述的操作条件确定所述发动机和所述圆周条件飞行的。构成 : 一个油池1中所述润滑的油被供给到所述润滑油的冷却装置4，采用燃料及其作为所述制冷剂介质，通过一个恒容积式润滑泵2，同时一个部分的所述润滑所述的油被返回到所述入口泵2通过一电磁阀3。该冷却润滑的油被供给到各自的重要部分和，此后，被返回到该罐1通过一个油返回泵6。。。和一个过滤器7。在这种情况下，所述的开启和关闭所述电磁阀3被通过一个控制单元8控制在根据与所述的所述发动机操作条件X，该圆周条件Y的飞行和温度Ti，以本发明的燃料和所述润滑的油在所述出口所述冷却装置A。所述温度Ti时，以分别在一高海拔低转数超过极限值范围，用于例如，所述电磁阀3被打开以控制使作为以减少所述供给所述润滑的油量。 | 无 | F02C7/06
7105 | EP67506A1 | 飞机除冰器。 | 1982-04-02 | 期限届满 | Rolls-Royce Plc | 一种电去冰装置，用于使用一个燃气涡轮发动机上由一个电线圈25采用的以诱导电磁脉冲在一金属板22通过弹性装置23固定到所述发动机部分以被除-冰。所述线圈的通电结果在所述金属的位移板，它将机械脉冲到所述部分20a一种以被除-冰，使得所述冰是从其除去。 | 1. A device for de-icing a thin walled structure including at least one electro-mechanical converter consisting of at least one coil and at least one metal plate spaced therefrom and means for generating electrical impulses characterised in that the at least one metal plate (22) is disposed between complient layers of material (23-24) one said layer of material (23) being located adjacent the thin walled structure (20a) to be de-iced, such that upon energisation of the at least one coil (26) the at least one metal plate (22) is displaced within its respective compliant layers (22 and 24) and thus applies a mechanical-impulse to the wall (20a) to be de-iced. | B64D15/16
7106 | CA1143352A1 | 用于飞艇推进器控制 | 1979-06-22 | 期限届满 | Airships Int Inc | 用于飞艇推进器控制所使用的推进器在所述的一种用于控制飞船的船头和船尾所述方向，姿态，和这样一种飞艇的取向是描述。所述推进器利用一个电动马达或一气体涡轮机用于动力。在所述电动马达实施例中，所述电动机利用两个反向-旋转的转子，其每个驱动一单独的和对-旋转螺旋桨以产生所述控制喷射的空气。推进器被设置在对在所述顶部，底部，和每个所述的飞船的所述的船头和船尾侧。升降推进器指向向下和位于上方的所述纵向程度的所述船体被提供以增大所述静重负荷下时提升所述的飞船的能力。 | The embodiments of the invention in which an exclusive property or privilege is claimed are defined as follows : 1. A controllable airship having a large internal lifting gas space enclosed within the hull of the airship comprising : an airship hull having a bow and a stern, said bow and stern having a bow chamber and a stern chamber respectively therein; first thruster means located at the bow for influencing movements of the front end of the airship, said first thruster means being located internally of the hull of the airship; first air intake means opening exteriorly of the hull for said first thruster means, said first intake means comprising an inlet to each of said first thruster means being located internally of the hull adjacent said first thruster means for communicating air thereto from said bow chamber without ducting through the lifting gas space and first air intake duct means adjacent said first thruster means for entrance of air into said bow chamber; second thruster means located at the stern for influencing the movements of the rear end of the airship, said first and second thruster means each comprising a set of four perimetrally spaced-apart pairs of thrusters, each thruster being oriented so as to produce a controlled jet of air in a direction which is at an angle of 90° with respect to the direction of the controlled jet of air produced by adjacent thrusters, said second thruster means being located internally of the hull of the airship; second air intake means opening exteriorly of the hull for said second thruster means, said second intake means comprising an inlet to each of said second thruster means being located internally of the hull adjacent said second thruster means for communicating air thereto from said stern chamber without ducting through the lifting gas space and second air intake duct means adjacent said second thruster means for entrance of air into said stern chamber; and 13 control means connected between an operations control station and the first and second thruster means for controlling the operation of said thruster means. | B64C1/36
7107 | FR2512115A1 | 用于飞机的涡轮喷气发动机具有吹的排气的混合器 | 1982-08-31 | 放弃 | Rolls Royce | 一种用于一种航空发动机涡轮风扇的排气混合器可以被分类为被本发明的多-叶式，与槽之间的所述凸耳，具有良好的空气动力学效率在一起混合好，短轴长度和低重量的目的是通过形成所述从流动表面，该混合器是纵向扭绞它们的上游和下游端部之间，每个凸角的相对侧和槽被相对扭转的。所述所述扭曲流的上游和下游端部之间的表面，它们的横向轮廓变得大致S-型，作为以限定所述凸起的外部分，该槽内的部分和所述相对的所述凸耳和槽的两侧。 | 1. At least one exhaust mixer mounted fan for an aircraft jet engine, comprising flow surfaces that comes into contact with the flow of exhaust of the turbine of the turbojet and together defining, at least partially, fractions of the lobes that parcourront from the exhaust stream of the turbine, and flow surfaces that comes into contact with the neck - par of the blower of the turbojet and challenge - ning assembly, at least partially, between the lobes, furrows that parcourront moieties of the airflow of the fan, said EBc surfaces - and being twisted hélicoldalement coulement progressi - tively in the longitudinal direction of their upper end to their downstream end so that the chimneys 8 tees in each lobe opposition of each furrow compor - teront flow surface portions twisted in the opposite direction, said at least one exhaust mixer being characterized in that, transversely to the direction of EBc - gas coulement (17, 19), the transverse contour esdites&flow areas (45, 44) have, in a series of intermediate points between their ex - upstream trémités (46-49 47-410 and) and their downstream ends (417), serpentine shapes (418, 419) having each one inflection, said contours trans - convex portions versaux antimalarial sinuous speed sailing - outwardly lant delimiting at least partial - the width of the lobes of the outer parts takes place in sequence (33-37), of the by - concave ties deli itant 7 protrudes toward the interior of the inner portions of the grooves, and the intermediate parts between said portions outwardly convex portions and said concave outwardly defining, at least partially, said opposing sides of the grooves of the lobes and | F02K1/48
7108 | IT8319786D0 | 飞机替代发动机减速器。 | 1983-02-25 | 期限届满 | Porsche Ag |  | 无 | F02B
7109 | IL54100A | 辅助润滑供油系统，特别是用于飞行器燃气涡轮 | 1978-02-22 | 期限届满 | Gen Electric | 在润滑系统，其中主供油旋转构件易受断续流动，辅助系统实现临时满足紧急润滑需要。提供由辅助管线以供给部件与润滑剂流从现有的液压罐，保持满压力下。该紧急的水流启动阀的开口在辅助线，在待润滑部件的另一侧，通过关闭止回阀，以防止进一步流动的紧急油到剩余的发动机部件。 | , 54100./3^, CLAIMS An? improved, lubrication system for an engine of- the' ", .?a? ? , ?., ., ..?>, ? , t ?4V gne type having a main oil/supplytline for providing oil to . engine?'; ?'vs-? . .?* ? ?!¦ at least one/bearirig during an occasional interruption of .l.-- ??; gravity ?. ? or? / oil supply ; , during negative^? operating? conditions ab^vjhen .the engine is operating in an inverted position, wherein the improvement , comprises : , , ., (a) a secondary oil supply tank which maintains a *s , ? '*? t-S , ? r? . ? ' v .?, . volume Of oil; . , . ? *f'?'-, .; ''*? , ? : - ' ' ?'.? : ?, ? ? (b) a secondary, .?!?! Supply? line fluidly interconnecting ' - rJim?????* r' ?; ? , ?' ?' t?.- . _ ? , . said secondary, oil supply tank and the bearing; . ?, : , * <? '? 5. and (c) A valve in.i^aid secondary Oil supply line, said ? ?"""??' ; ??'? ?' ..' , ? v ? .?\ ?; : ' < "?? : , ? valye being : , .f]Juld.-ly Connected to and" tekponsive , < t 1 , . ??'?, ' ?, ' , 1 ? " ? , to low pr^ssureStfn. *the main oil supply lihfe to '? , . r .automatically open and provide fo'r the flow of ? , V oil from said secondary oil? supply tank to thebearing, . -/, . , , 2. ? An improved lubrication system as set forth in claim 1 , > ?* ? ' , ?' , ? ' ? " ?? <' V ?., ? : ??''>?? ' ? ?? 1 ? . and including a check?valve disposed in said main oil supply ^ ??...??? ?? _ , " *. .v lines ' ? : . ?, ..? \ .? , ? : ' : ??? V : ; ' ? ? ?' 'v i ??? ?? ' ? ' 3. An ^Improved lubrication system as set forth in claiiri 1? wherein' said .secondary oil supply ?? tank !ncludes another oilsupply line for carrying airflow from said secondary oilsupply tank. . .. ?, ^ . ?; '?*, .?, . ? ?? fe; '? | B64D33/00
7110 | US4373328A | 推力反向器 | 1980-10-22 | 期限届满 | United Technologies Corporation | 一种用于风扇喷气发动机的推力反向器，所述风扇喷气发动机在具有固定叶栅的平面内的风扇管道中具有分路器，所述分路器设置有阻挡门，所述阻挡门在处于展开位置时阻挡分路器与外壁之间的流动。 分离器和支撑件被定位成同时暴露叶栅和阻塞管道其余部分中的流动。 这种设计考虑到消除通常延伸到管道通道中的挡板门拖链。 | 1. A thrust reverser for a fan jet engine supported in a nacelle of an aircraft having an annular passageway for conducting flow discharging from the fan, splitter means in said passageway cooperating with the walls of said annular passageway cooperating with the walls of said annular passageway for defining coaxial passages for dividing said flow into two coannular streams, a cascade coaxially disposed relative to said splitter, said nacelle having a slidable annular structure nesting said cascade and moveable to expose it to said passageway for reversing the flow of fan discharge air into ambient for thrust reversal, means attaching said splitter to said annular structure for moving said splitter in the same direction as said annular structure, said splitter having one end contoured to bear against the inner wall of said annular passageway in the deployed position for blocking the flow of the inner coannular stream of said coannular streams and blocker door means moveable with said slideable annular structure to a flow blocking position for blocking the flow of the outer of said coannular streams whereby the flow discharging from said fan is diverted to flow through said cascade. | F02K3/06
7111 | US4310574A | 用硅浆料/铝化物涂层保护表面的方法 | 1980-06-20 | 期限届满 | Nasa | 一种低成本涂层保护金属基系统基底免受高温、高速氧化、热疲劳和热腐蚀。 该涂层对于保护飞机和陆基燃气涡轮发动机中的叶片和叶片特别有用。 | 1. A method of protecting the surface of a substrate of a metallic base system selected from the group consisting of nickel-base and cobalt-base superalloys, composites and directional eutectics comprising the steps of : covering said surface with a layer of substantially pure silicon, and aluminizing the outermost surface portion of said layer by pack cementation in argon thereby forming an outer aluminide coating thereon. | B05D7/26
7112 | DE3118648A1 | 叶片流动技术，通过使用所述涡旋叶片形状用于增加效率-涡流中的流动速度变化效果-流叶片和所述相关联的能量涡流-流离心式泵中的转化率和部分 | 1981-05-11 | 驳回 | Reiber, Kurt; Amberger, Rudolf | 叶片流动技术和叶片形状用于提高效率，通过使用该新发现的涡流-流中的涡流-流动速度变化效果叶片和所述相关联的能量转化的液体和气态介质中。涡流-流叶片具有半圆形或，用于墙-自由流动，半球形壳形状与可能的局部偏差。当流动通过一控制方式中，移动涡流-流在涡轮机叶片具有一个流-减速效果同时，在离心压缩机，它们具有一个加速效果与一个几乎理想的能量转换效果，是否该被所述的能量转换流动到叶片能量或反之亦然的。技术的应用是 : 1。涡流-流叶片的离心式泵作为这样的，作为气体压缩机，部分，定向风扇，作为一种冷喷驱动用于飞机，陆地车辆，水工艺和水下工艺-为井为两轮车辆，作为一个涡轮增压器和作为一个抽吸装置。2。涡流-流叶片涡轮作为气体和液体涡轮机的所有尺寸。在另外一种超-速度水中涡轮，其半球形-壳涡轮机叶片切割所述总涡轮水消耗连续地从所述内的涡流-流动压力头。还适合作为一种风力涡轮机。3。佩尔顿-式涡旋-流涡轮机作为一种水和风力涡轮机。4。撇叶片用于浮动油，用于使用防油的污染。该图证明了该流-涡流中的加速效果-流叶片通过在每个所述工作的情况下，该速度两倍-叶片环。 | 1. Kurt Reiber, Melanchthonstr. : 48; U18 Biettin Rudolf Amberger, Breslauerstr. 66 f, 7500 Karlsruhe Patent Claims Shovel Flowing Through Procedures and Blade Shape Giving for the Increase of the Efficiency by Use Turning Rome Effect Of Change Of Speed in Turning Rome Shovels and the associated Transformations Of Energy in Wendestromkreisel= pump and =Exzaustern with extremely fast Output, - also as Jet Engine usable, and in Wendestrom= or Seitwen= destromturbinen, whereby to the further Increase of the Wirkungs= degree still before Entering the Work Shovels or zwischen= gradated the Flowing Property in particular in pre-aged or in between-gradated Cyclone Chambers as in a Funnel Eddy is in such a manner accelerated that it flows with greatest possible Rotations= speed tangential at the Edges into and by the Wen= destromschaufeln. The Total Shovel Flow er= follows radially from the inside outward. Also Use of the Shovels for Planing Off and Bringing up the Swimming Oil Film with Oil Pollution thereby characterized that the Turning Rome Shovels are so formed that the fast Flowing Through Mass is forced to carry out from the Flowing In Edge to the Leaking Out Edge in the Shovel an Accurate Halbkreiswendestro= mung. The Wen= fastened on an Impeller currentdigs shows with its Shovel Openings all into the same Direction Of Rotation and is in Blade And Disc Assemblies so closely be= cribs that the individual Shovel cannot dig fully, which ensures the desired proportioned Flowing Through Procedure with Ruckwir= kung on the Shovel Achievement. Into the Gaps between the Work Blade And Disc Assemblies being certain Leit= of blade and disc assemblies is fit in, which are finely closely bespickt likewise with Wendestromschau=, of them Shovel Openings in Kreisrich= tung those the Work Blade And Disc Assemblies against. In and Effusion of the Flowing Property take place both in the individual Wen= destromschaufel and in the entire Shovel Range out und in tangential Direction. The general Direction Of Flow of the Flowing Property goes in the Shovel Range radially from the inside outward. By Guide Vanes or by directed Inflow into the Cyclone Chamber the Eddy Property is introduced in such a way in the Rotation Direction that it after Acceleration and Rushing Over into the Shovel Area tangential into the Inner Edges of the Shovels of the internal Work Blade And Disc Assembly or into the Seitwende= currentdig for influxes can. That is valid for Since Turning Rome Turbines for Wendestromk, grei selpumpen, more =Exzauster, =Turbinen and. | F15D1/10
7113 | FR2238648A1 |  | 1974-07-22 | 放弃 | Sundstrand Corp | 1429910排空罐式组合Corp1974年7月23日[1973年7月23日]32461/74镦b8t[还在分b7]的燃料 罐， 特别用于monofuel供应热气体涡轮驱动的液压泵在飞行器上应急控制系统， 包括容器，其横截面(图2)基本上为三角形并纵向(图。 1)除以面板16-19为密封隔室20-24， 这些设置有纵向挡板40，42，以防止燃料晃动。 导管26， 密封面板16-19中， 连接相邻的隔室底部到顶部和气体加压连接器安装在腔体的上端20和 燃料出口接头32安装在隔室24和形成与管33延伸至 车厢的底座将燃料通过管状网筛50。 其意图是零或负重力条件下防止气体通过气泡和保持足够的 燃料在屏幕在短时间内当燃料从底座上升的容器。 所述罐通常回充到杆62的室21-24和63级在车厢 20，其提供用于该目的的填充计(未示出)和温度计64。 | CLAIMS 1. Tank compartmentalized for fuel, characterized in that it understands a container having a longitudinal axis - and a section, - transversal with the axis - longitudinal, relatively broad at the upper part and relatively narrow at the lower part, an exit communicating with the lower parity of the container, at a first end, this sortie' being intended for the evacuation of the fuel, an entry communicating with the upper part of the tank, at the other end, so that gas destined to be pressurized the container can penetrate by this entry, and several transverse walls laid out in the container and sepaAnt this one in several separate successive compartments placed between the entry and the exit, each side wall being crossed by a tube laid out between the lower part of a preceding compartment and the upper part of a following compartment and ensuring the only communication enters the compartments. | B65D87/12
7114 | US4369937A | 铰接和闭锁装置 | 1981-05-18 | 未缴年费 | United States Of America As Represented By The Secretary Of The Army | 一种用于红外抑制装置的闭锁系统，其减少燃气涡轮发动机排气的红外特征，采用两点铰链来支撑和转动IR抑制器，并允许IR抑制器向前和向后平移相当大的距离以完成闭锁操作。 导向销进入导向孔并通过可缩回的钩接合环保持它们之间的牢固接合，将抑制器的前端支撑到燃气涡轮发动机的后端，同时当抑制器被锁定在适当位置时抵抗抑制器的横向和扭转位移。 | 1. Apparatus for mounting an infrared suppressor to an aircraft and for mating a first end of said infrared suppressor to a second end of an engine comprising : hinge means for attaching said infrared suppressor to said aircraft; said hinge means including means for supporting and permitting said infrared suppressor to be rotated on an axis away from said second end whereby said second end is made accessible; said hinge means further including means permitting said first end to be rotated into alignment with said second end and further permitting generally linear translation of said infrared suppressor into mating engagement of said first end with said second end; and means for maintaining a predetermined minimum spacing of said first end from said second end during rotation of said infrared suppressor into alignment. | B64D29/06
7115 | US4369149A | 模型喷气动力装置化油器 | 1981-05-29 | 未缴年费 | Binney & Smith Inc., A Corp. Of De | 一种用于模型喷气式飞机动力装置中的垂直定向化油器，具有基本上圆形的管道和多叶片风扇。 化油器利用具有腹板部分的基本上圆柱形的主体和向前定向的化油器空气开口，该腹板部分允许来自风扇的气流冷却模型发动机的汽缸，该化油器空气开口用于接收来自风扇的压缩空气。 同心的燃料供给管和节气门管在顶端有它们的控制调节，以便在动力装置圆形管道的外部，以消除对来自风扇的推进气流的干扰。该同心的燃料供给管和节气门管在顶端有它们的控制调节，以便在动力装置圆形管道的外部，消除对来自风扇的推进气流的干扰。 | 1. A carburetor for a model jet engine aircraft power plant, the power plant having a generally cylindrical duct, a single cylinder model aircraft engine having said cylinder oriented vertically immediately aft of said duct and a fan enclosed in said duct and driven by said engine, said engine having its fuel mixture inlet port forward of said cylinder, comprising : an essentially cylindrical body having a lower end forming a throat section for insertion into said engine fuel mixture inlet port, and an upper section relieved to form a web having a leading edge thereof tapering to a sharp edge for directing airflow from said fan around said body toward said engine cylinder, said body having a lower portion with a carburetor air opening in the forward portion thereof for receiving pressurized air from said fan; and a fuel feed control disposed at the top of said body and external to said duct, said control including a needle valve for adjusting maximum fuel input, a throttle for varying the volume of fuel-air mixture to said engine, and a fuel-air ratio mixture control wherein all adjustments of said control are external to the airstream from said fan. | F02M9/08
7116 | GB2101363A | 引擎速度控制 | 1982-05-13 | 撤回 | British Aerospace | 与一视图，以减小座舱噪声在一个双turboprop，所述的相对相位作为阱作为该速度该发动机是由一synchrophasing控制系统，其中，从脉冲信号表示所述propellor的相位，使重复相差测量结果和提供，在各自的间隔时间，数字校正信号到一个伺服电机的速度控制一个所述的引擎。 | CLAIMS 1. An aircraft synchrophasing system for controlling the speed and phase of two bladed rotors driven by respective engines of the aircraft, the synchrophasing system <RTI>comprising : </RTI> signal generating <RTI>meansforforming</RTI> two trains of pulses indicative of the phases of respective ones of said two rotors, servo-motor means coupled to the throttle control means of the engine which drives one of the two rotors, and digital electronic measuring and computing means for making repetitive measurements of time intervals between pulses of said pulse trains, for using said measurement to compute current values of a phase error <RTI>XE</RTI> dependent upon the phase differential between the two rotors and a speed error bE dependent upon the rate of change of said phase differential, and passing to said servo-motor, at respective spaced times, drive signals formed in dependence <RTI>upon</RTI> <RTI>XE</RTI> and <RTI>XE</RTI> and respectively operable to cause said servo-motor to adjust said throttle control means by an amount and in a direction appropriate to bring the phase differential between the two rotors to a desired value. | G05D13/62
7117 | GB2100796A | 涵道风扇气体涡轮发动机和后安装 | 1981-06-19 | 撤回 | Rolls Royce | 一种涵道风扇气体透平动力装置(10)被支撑在所述后端(16)的其气体发生器通过三个链节(22，24和30)。该链接22和24连接一安装块(12)与其它发动机壳在所述发动机的所述纵向轴线的相对侧，而第三链路连接所述块(12)相邻的其接头具有一个连杆(22)与所述发动机壳体与所述其它链接相邻以其接头(24)。独立空气动力学衬片是提供用于所述单连杆(22)连接所述发动机的一个侧轴和用于该双链节(24，30)连接到所述其它侧的所述发动机轴，其中所述空气动力学阻塞由于到所述安装装置被减少。 | **WARNING** start of CLMS field may overlap end of DESC **. SPECIFICATION Ducted fan gas turbine engine and rear mounting This invention relates to a gas turbine engine powerplant with means whereby the rear portion of the gas turbine powerplant is supported from a fixed structure. The invention is particularly useful for supporting the rear end of a ducted fan, gas turbine powerplant. It is known to support the rear end of a ducted fan gas turbine powerplant e.g. from fixed aircraft structure, by means of a pair of links which extend from the fixed structure to suitable points on the core gas generator of the powerplant. The links straddle the core gas generator in symmetrical manner with their ends which are connected thereto more widely spaced than their ends which are connected to the aircraft fixed structure. The vertical ioad i.e. the powerplant weight is thus reacted to the fixed structure.The wide spacing of the links inner ends enables a third link to be arranged therebetween with its longitudinal axis substantially tangential to a path peripherally of the powerplant, so as to react torque, associated with sideways loads, which are generated by inter alia aircraft manoeuvres, and any torque which is effected by the rotary action of the rotating parts of the gas generator and/or fan. All of the links are enclosed in a common streamlined fairing. Where a ducted fan gas turbine powerplant is suspended from a pylon in the free air stream below an aircraft wing, it is preferable to keep the links closely grouped, so that they, with their fairing, present the smallest possible frontal area to the fan stream. However, the geometry of the linkage in toto forces the adoption of a wide fairing, which in turn dictates that the length of fairing must be extensive in order that a streamlined shape be achieved, so that airflow breakaway and therefore base drag is avoided. The present invention seeks to provide a ducted fan gas turbine engine including improved rear mounting means. According to the present invention, a ducted fan gas turbine engine includes rear mounting means having links, ends of which are connected to said engine each side of the longitudinal axis thereof and other ends of which connected to said mounting means and by which said ducted fan gas turbine engine is connectable via said mounting means to aircraft fixed structure and wherein said link or links connected on one side of said longitudinal axis are enclosed in a first fairing and said link or links connected on the other side of said longitudinal axis are enclosed in a further fairing. The invention will now be described, by way of example and with reference to the accompanying drawings in which : Figure 1 is a diagrammatic, longitudinal cross sectional view of a ducted fan gas turbine engine including a rear mounting in accordance with the invention, Figure 2 is an enlarged part view on line 2-2 of Figure 1, and Figure 3 is a part view on line 3-3 of Figure 1. In Figure 1 a ducted fan gas turbine engine 10 mounted from an aircraft wing pylon 12 at both the upstream end and downstream end Pylon 12 is covered by a streamlined cowl and ducted fan gas turbine engine 10 is covered by a streamlined casing 20. The mounting at the upstream end 14 of engine 10 consists of a conventional link and pin arrangement and will not be described in detail. Referring now to Figure 2, the mounting means 21 at the downstream end of engine 10, consists of a block 23 fastened to pylon and a pair of links 22, 24 which straddle the core gas generator 26 in symmetrical manner. Each link 22, 24 has one end pivotally connected to block 21 and the other end pivotally connected to a double flange 28 which is formed on core gas generator 26. Flange 28 is shown as only partly extending around core gas generator 26, but it could extend entirely around, if it is so desired. A third link 30 extends from a position on block 21, which is adjacent to the connection thereto of link 22, to a position on flange 28 adjacent to the connection thereto of the link 24. The connection of links 24 and 30 to the flange could if desired be made at the same joint. As previously stated, links 22, 24 straddle the core gas generator 26 in symmetrical manner.They are further arranged, so that their inner ends i.e. their ends connected to flange 28, are more widely spaced than their outer ends. Such an arrangement enables links 22, 24 to support part of the weight of the engine in a way which imposes largely circumferential loads on the flange 28. The arrangement further enables link 30 to lie at least nearly tangential to core gas generator 26 and thus react the torsional loads, although it will be appreciated that in practice the load sharing between the links will be more complex than in this simplistic view. The main benefit, however, is derived from links 24 and 30 being enclosed in one streamlined fairing 32 and, link 22 being enclosed in its own streamlined fairing 34, a space 36 being left therebetween, to allow the passage of fan air. Referring now to Figure 3. Fairing 32 is wide enough to permit the passing therethrough of service conduits and accessory drives, as depicted diagrammatically and indicated by numeral 38, yet sufficiently narrow as to enable a considerable reduction in its length, without creating base drag problems. Further benefits derived from the arrangement include, lighter weight fairings than prior art structures, reduced surface area scrubbing and reduced frontal area, even when the frontal areas of both fairings 32 and 34 are added.CLAIMS 1. A ducted fan gas turbine engine including rear mounting means having links, ends of which are connected to said engine side of the longitudinal axis thereof and other ends of which are connected to said mounting means and by which, said ducted fan gas turbine engine is connectable via said mounting means, to aircraft fixed structure and wherein said link or links connected on one side of said longitudinal axis are enclosed in a first fairing and said link or links connected on the other side of said longitudinal axis are enclosed in a further fairing. | F02C7/20
7118 | US3747343A | 低噪声螺旋桨风扇 | 1972-02-10 | 期限届满 | United Aircraft Corp | 一种具有固定或可变桨距风扇的空气推进器，所述固定或可变桨距风扇具有选自飞机螺旋桨和风扇发动机设计之间的范围的叶片负载，所述空气推进器构造成保持高起飞推力和良好的高速效率，同时提供噪声产生的大幅降低。 通过降低风扇叶片的旋转速度、唯一地选择定子叶片相对于风扇的数量、以及明智地使定子叶片相对于风扇和相对于彼此隔开来减弱噪声的来源。 | 5 claims. I claim : 1. A propulsor adapted to abate noise at its source comprising a duct, a fan rotatably mounted within the duct, means including a turbine type power plant for K driving said fan at a rotational speed such that the velocity of the tips of said fan is less than sonic, an anti-swirl stator disposed in the duct downstream of the fan supporting said ducts and having substantially less number of vanes than the number of fan blades, and i; means to operate said fan in a noise spectra, such that the fundamental blade passage frequency for all operational conditions is less than 2, 500 Hertz. | F02K3/04
7119 | FR2508545A1 | 半旋转式发动机具有环形腔室中滑动的活塞和连接到输出转子 | 1980-09-30 | 撤回 | Canot Albert | moteursautopropulseurs其原本是提供具有一压缩和燃烧腔室的方形形成环形，通过本发明装备与环箍具有曲面，所述pistons1，在这些房间9的环形形成，该循环可因此被设置与传统的段保证一个输出等效到发动机actuels。 | CLAIMSX. Improvements made to a rotary-rotary motor ex a self-propelled raoteurcompresseur, the invention replacing the square-shaped blades with round profile toric pistons. | F02B53/02
7120 | AU3710278A | 可变循环发动机 | 1978-06-14 | 期限届满 | Gen Electric | 一种变循环涡轮发动机包括 : 远程风机系统及相应的高，低压系统用于选择性地驱动所述风机系统的这样一种方式来提供在(sfc)起飞垂直起降能力，最小燃料消耗率现在在条件。舰载机起飞的风机系统主要由较大的低压燃烧器接收动力系统流体从芯旁路管并且，用于巡航，在条件，风扇驱动系统都relativelysmall高压芯和低压系统及其燃烧器不起作用。混合器下游设置的高压系统将较冷的空气从旁路管与较热的空气从芯之前对其进行流动到低压涡轮。 | The Claims defining the invention are as follows : 1. An improved turbomachine of the type having in flow series a compressor, a combustor and a turbine wherein .he'improvement comprises : (a) a bypass duct disposed adjacent the combustor and fluidly communicating with the compressor; and 5 (b) a mixer partially disposed in said bypass duct for • ·· •U · •·· •· ···· •· •· ··*· •· receiving a portion of relatively cold air from said compressor and a portion of relatively hot air from said combustor and presenting a mixed fluid to the turbine downstream. | F02C7/02
7121 | FR2250671A1 |  | 1973-11-09 | 放弃 | Ste Nale Indle Aerospatiale Fr | 本发明涉及一种飞机，以用于所述空气进气的设备涡轮发动机，该设备包括一个入口管道可通过一子弹在其中被封闭的，和一个弹推力机构连接到所述导管通过螺柱形成子弹引导件。部的所述导管是由盒件形成用于接收一个多个的分离元件的下游导流板，所述导管唇在一起的所述内表面与所述子弹和所述的外表面的一个千斤顶活塞和气缸的所述的推力机构被制成隔音材料。 | 1. Golfer of a air supply inlet of a turbine engine aerodyne, in particular for a helicopter, characterized by the fact that it includes an air intake duct has an annular shape forms a diverging portion closable by a nose cone of streamlined shape-shifted axially by an urging mechanism connected to the air scoop by spacers also serving to guide the warhead at -, wherein a portion of said air scoop of the boxed structure is constituted by a plurality of receiving 3D - particle separators elements supplied by the air which is disturbed by dea deflectors disposed upstream of said elements boxes, the inner surface of the lip of the air scoop in conjunction with the outer face of the nose cone, a piston and a cylinder of said engine cylinder of : pushing, being constituted by a wall. made of sound absorbing material. | B64D33/02
7122 | CA1138343A1 | 用于操作一个流动介质中的转子 | 1979-11-06 | 期限届满 | Kling Alberto | 一转子的所述式的一推进器或一个涡轮具有一转子叶片的设定和一个环形护罩与所述叶片径向向外的端部重合，用于同时与所述转子旋转。本发明提出了一种特定该护罩的横截面结构，使得一个提升力被产生的有效轴向流动下在所述护罩通过所述转子或驱动相同的条件通常产生的。所述护罩被设置使得其吸侧或表面面径向向内。本发明提出一种简单，因此便宜的结构在组合与一个增加的效率等级由增加该流-通的空气或其它介质通过该转子。 | THE EMBODIMENTS OF THE INVENTION IN WHICH AN EXCLUSIVE PROPERTY OR PRIVILEGE IS CLAIMED ARE DEFINED AS FOLLOWS : 1. A rotor for a wind power plant for operation without the influence of flow-guiding stationary housings or channels in a flow medium contained in a space of unlimited dimensions as compared to the rotor dimensions, comprising one set of rotor blades and a shroud arranged in the region of the periphery of the rotor having an axis and formed as an axially symmetrical outer annular shroud rotating in unison with the rotor, said outer annular shroud in a cross-section lying in an imaginary plane extending through the rotor axis having a profile the angle of attack of which is greater than its critical angle of attack with respect to a flow direction extending parallel to the rotor axis, said profile being adapted to generate a lift force under the effective flow conditions given at rotation of the rotor within the operational speed range, and being oriented such that its suction side forms the inner side of the annular shroud, said profile having a downstream portion extending outwardly at a large angle away from the rotor axis and substantially transversely thereof. | F03D1/06
7123 | CA1137878A1 | 用于飞机活塞发动机消音器 | 1979-11-22 | 期限届满 | Stauch Philipp E | 一个用于一个飞机活塞发动机消声器是本发明公开了其中具有内穿孔金属片和在至少一个接合套筒用于连接到一排气气体管道。改变所述的消声器具有一矩形横截面体配置，所述该矩形大的壁会聚向所述的消音器出口的所述矩形开口和所述短壁发散向该出口开口。穿孔的片材的延伸平行于所述会聚的壁具有端壁在其上游端部形成与所述会聚的壁冷却室打开在它们的下游端。所述冷却室接收所述排气气体从该空间所述会聚的多孔片之间，以被冷却在其中通过所述气流从所述推进器沿所述消声器壁流动。 | THE EMBODIMENTS OF THE INVENTION IN WHICH AN EXCLUSIVE PROPERTY OR PRIVILEGE IS CLAIMED ARE DEFINED AS FOLLOWS : 1. Silencer for aircraft piston engines having inner perforated metal sheets and at least one tubular joining sleeve for connection to an exhaust gas conduit having; a) a rectangular cross section body with a configuration varying in the flow direction in which two first opposing wide sides converge in the flow direction down to the sides of a slot like outlet opening and the remaining two second opposing narrow sides diverge in the flow direction to the ends of the slot like outlet opening, b) a perforated sheet extending between, parallel to, and at a distance from each of the first sides and each having an end wall at the inflow end between the sheet and the respective adjacent first side, c) the region between each perforated sheet, its adjacent first side, and the second sides forming a cooling chamber for receiving exhaust gases from between the converging perforated sheets through the perforations, the exhaust gases then passing along the second sides, which are cooled by airflow from the aircraft propellor, and escaping through the slot like outlet opening. | F01N1/06
7124 | DE2363339A1 | [...] 一种燃气轮机上的除冰装置 | 1973-12-17 | 未缴年费 | Avco Corp | 通过将来自燃气涡轮发动机的润滑系统的加热润滑剂流导向形成在进气旋转器的内部上的大致凹入的传热表面来对燃气涡轮发动机的进气旋转器进行除冰。 传热表面形成为使从润滑流体到旋转器的外表面的倾向于积冰的那些部分的热传递最大化。 该传热表面还提供泵送作用，该泵送作用产生润滑剂连续流过该传热表面。 | 1. De-icing apparatus for the annular hollow rotatable inlet cowl of a gas turbine, characterized in that a heat transfer surface(50) is provided on • the inside of the cowl (12), the heat transfer surface (50) being rotatably connected to the outer surface of the cowl (12), and in heat transfer relationship therewith, and means (52, 54) for directing a flow of hot liquid against the heat transfer surface (50) while heating the outer surface of the hub shell (12). | B64D15/06
7125 | CA1136432A1 | 辅助提升推进系统具有过大的前风扇 | 1978-08-24 | 期限届满 | Gen Electric | 一种用于使用主要在V\/短距起落飞行器推进系统被提供有一可变周期，双旁路气体涡轮风扇发动机和一个远程助力器，以产生辅助提升，该风扇是具有相对大尺寸的在空气-泵送能力，以所述巡航飞行的要求所述所述发动机和一个可变区的其余部分，低压力的涡轮是可提供的变化量的旋转能量到所述大尺寸的风扇，从而调节其速度和泵送能力，动力升降飞行期间; 该可变循环发动机是操作在所述单旁路模式与所述大尺寸的抽风扇在其maxi-μm能力，在这种方式，基本上所有的所述旁路流被路由作为一个辅助气流到所述远程加力其中，它是与燃料混合，燃烧和排出通过一可转向喷嘴，以产生推力用于升降。附加的升程是通过所产生的高combus-所述可变的旋转能量的产品循环发动机，它被进一步通电，在一个后燃烧器和排出通过一个在所述后推力可转向喷嘴或所述发动机。在所述巡航操作模式; 该风扇被驱动在一notational速度较慢，所有的所述旁路流被引导到一可变区域旁路喷射器，其中它与所述可变循环发动机是混合燃烧和排出作为一种混合物的产品通过所述的后喷嘴。所述可变循环发动机可以被选择性地操作在所述单或双旁路模式在巡航以最大化效率作为所述的飞机速度被改变。由于该总安装推力是可用在所述向前巡航模式，一种飞机本发明所述的动力通过所述推进系统具有基本上更大的能力在所述区域的过量功率，加速度的时间和作战时天花板相比，以现有技术的概念体现单独的提升加上提升\/巡航发动机。另外，通过不具有以开发和维护一个单独的提升发动机系统，一个基本下飞行器的寿命周期成本是可能的。 | The embodiments of the invention in which an exclusive property or privilege is claimed are defined as follows : 1. A propulsion system for use in V/STOL aircraft comprising a core engine for generating high energy products of combustion, a bypass duct, having upstream and downstream ends, that bypasses the core engine, a fan upstream of said core engine for pressurizing both a bypass flow stream and a core engine flow stream, said fan being oversized in air-pumping capability with respect to the aircraft cruise requirements of the core engine, a low pressure turbine, having means to vary the area of the turbine nozzle to extract varying amounts of energy from the products of combustion from the core engine for driving the fan at varying rotational speeds and for producing bypass flow in excess of core engine requirements during lift mode operation, valve means at the upstream end of the bypass duct for modulating the relative amounts of flow in the core engine flow stream and the bypass flow stream, a remote augmenter to which the bypass stream is ducted, mixed with fuel and burned to produce thrust in the lift operating mode, a nozzle with means for selectively vectoring thrust and for exhausting the core engine high energy products of combustion, and a continuation of the bypass duct for routing the bypass stream to the thrust vectorable nozzle when operating in other than the lift mode. | B64C29/00
7126 | US4361296A | 单法兰联轴器总成 | 1980-03-10 | 期限届满 | Boeing Co | 涡轮风扇喷气推进发动机的入口经由独特的单凸缘联接组件联接至发动机风扇壳体。 入口部件和外壳部件中的一个带有径向凸缘，而另一个部件带有一对径向凸缘，每对径向凸缘在凸缘的相对侧上间隔开，凸缘由第一部件携带。 一对环形构件分别位于由此由三个凸缘形成的两对间隔开的相对邻接表面之间。 优选地，所述构件是中空的，具有柔性但基本上非弹性的壁，并且填充有流体。 这些构件允许两个部件相对于彼此成角度，同时允许载荷仅在轴向上从第一部件传递到第二部件。 其它载荷通过其它连杆传递到发动机安装结构。 | 1. An apparatus for securing a first annular aircraft component to a second annular aircraft component, wherein one of said first and second components is a fan inlet duct for a jet propulsion engine and wherein the other of the said first and second components is a fan casing on a jet propulsion engine, the apparatus comprising : a pair of spaced abutment members having annular, mutually opposing abutment surfaces thereon, said mutually opposing abutment surfaces being perpendicular to a longitudinal axis through the center of said annular components, said mutually opposing abutment surfaces being spaced along said longitudinal axis, said pair of abutment members being associated with said first aircraft component, a second component abutment member associated with said second aircraft component, said second component abutment member having oppositely facing abutment surfaces, said oppositely facing abutment surfaces being perpendicular to said longitudinal axis, said second component abutment member being sized and proportioned to reside in spaced relationship between said pair of abutment members so that each abutment surface on said second component abutment member opposes and is spaced from a respective one of the mutually opposing abutment surfaces on said pair of abutment members, thereby forming first and second sets of annularly shaped, mutually opposing surfaces perpendicular to said longitudinal axis; and first and second toroidally shaped, flexible, substantially inelastic members positioned in contact only with said first and said second sets of mutually opposing surfaces respectively. | B64D27/00
7127 | DE2519152A1 | 用于操作飞机辅助装置的设备、飞机发动机的起动和用于 | 1975-04-30 | 未缴年费 | Ver Flugtechnische Werke | 齿轮箱设置有三个输入端，这三个输入端彼此相互解耦，使得既不能经由齿轮箱驱动另外两个输入端，也可以驱动第二动力源，例如泵和发电机。 这三个输入端分别连接到飞机发动机轴、起动机-空气涡轮和燃气涡轮，由此附加地连接起动机涡轮以驱动轴用于起动，但反之亦然。 空气涡轮机接收来自燃气涡轮机的压缩机或其他的空气。 轴可以与系统断开。 | 1. 73-B 11-39 Bremen, d.29th April 1975 Vv22 B/Heumann/we Apparatus for starting aircraft engines and for operating aircraft auxiliary equipment having an auxiliary power generator and an equipment carrier gear, thereby g e k e n nr-- c h n e t, characterized in that the auxiliary power generator (5) is mechanically drivingly connected via a first overrunning clutch (8) to the tool carrier gear (3) and an air turbine (12) is mechanically drivingly connected via a reduction gear (13) and a second overrunning clutch (14) to the engine shaft (2), and in that the auxiliary power generator (5) is connected pneumatically via a bleed air line (16) to the air turbine (12) for starting the engine (1) and mechanically driving the engine shaft (2) via a third overrunning clutch (15) to the equipment carrier gear (13) for driving the aircraft auxiliary equipment (6, 7). | F02N7/00
7128 | DE2414918A1 | 用于启动飞机发动机和用于所述操作装置的飞机辅助装置 | 1974-03-28 | 未缴年费 | Ver Flugtechnische Werke | 所述压缩空气供给从主发动机可送入多个辅助涡轮压缩机.如那些需要用来驱动空调系统或紧急发电设备。所述气源通过导管送入各单元(18)。本.因此.提供压缩气体的进气辅助单元中维持所要求的涡轮机的输出在任何一个高度。该配置提供了设备布置灵活性，其本身也简化了维护工作。所述辅助设备也可以从单独的操作在地面上的压缩空气系统.使主涡轮机在不需要操作。类似地，辅助涡轮可以工作在压缩气体，而不需要点火和燃烧。. | 无 | F02C7/26
7129 | GB2042434A | 燃气涡轮发动机的气体偏转装置 | 1979-02-28 | 未缴年费 | Rolls Royce Ltd | 一燃气涡轮发动机，其具有推力定向喷嘴出口门(16，18)被提供与一个门致动机构包括杆(32，40)，其被两个可枢转的关于“定”点(33，42)和可移动的身体沿着一螺纹轴(22)，以达到所希望的范围内的门运动。枢轴点(33，42)是在螺母(28，30)在段(24，26)的轴(22)具有不同的螺纹节距。一种电机(46)能驱动轴(22)，以移动所述螺母轴向。一种导向的控制杆44被连接到所述杠杆(40)用于直接驱动的所述门(16-18)。适用于对阵风器喷口。 | CLAIMS 1. A gas turbine engine, the exhaust duct of which terminates in at least one gas outlet, which duct includes a pair of doors pivotally connected thereto for movement between a position wherein said doors lie adjacent the wall of said duct and a position wherein at least one of the doors obstructs the or one of said gas outlets, door moving means comprising a shaft supported by the gas turbine engine, a first lever carried by said shaft and movable and pivotable relative thereto, said first lever being connected via its ends to said doors, a second lever carried by said shaft and movable and pivotable relative thereto, the end of said second lever being connected to one end of said first lever and the other end of said second lever being connected to lever pivoting means and means for bodily moving said first and second levers relative to the shaft, said pivoting and movement bodily of the levers being such as to achieve the desired positioning of the doors relative to the exhaust duct gas outlet. | B64D31/14
7130 | DE3210198A1 | 气体-涡轮机发动机和用于保持一个热平衡过程 | 1982-03-19 | 期限届满 | United Technologies Corp | 本发明公开了一种用于维持燃气涡轮发动机和发动机的发热附件部件之间的热平衡的传热系统。 在所示的实施例中，从发电机46的冷却系统48移除热量，并将热量传递到发动机的燃料供给系统32。 在一个详细实施例中， 冷却系统48通过热交换器76与燃料供应系统的下游部分62直接传热连通，并通过燃料再循环系统42与燃料供应系统的上游部分60间接传热连通。 | Claims : [1. A method of maintaining thermal equilibrium in a gas turbine engine operating under variable operating conditions and combusting fuel to produce power, wherein the fuel in the fuel supply system is at a temperature lower than the freezing point of water due to the fuel storage conditions; and wherein the fuel consumption is controlled by a fuel regulator and excess heat is generated by another part, characterized by the following steps : Transferring excess heat from the part to the fuel flowing through the fuel regulator to inhibit the formation of ice in the fuel regulator and to cool the part. | F02C7/224
7131 | US4355507A | 红外辐射抑制系统(SIRES) | 1980-06-25 | 期限届满 | Her Majesty In Right Of Canada As Represented By The Minister Of Energy, Mines And Resources | 薄膜冷却装置，其适于连接到输送热废气的导管中。 该装置包括可连接到所述导管的单壁成形导管装置和在所述导管装置内成形和支撑的中心体，以便与所述中心体一起形成零压力梯度的环形通道。 狭槽装置设置在单壁轮廓管道装置中和中心体中，以使得冷却空气能够在其外表面上流动，从而将所述表面保持在可接受的低温。 一个管道网络将冷却空气输送到成形的管道装置和中心体的内部。 管道装置和中心体优选具有垂直于整个流动方向的圆形剖面。 中心体是具有环形槽的轴对称灯泡，该环形槽用于引导冷却空气越过所述灯泡的外部。 所述中心体与由所述单壁管道装置和所述管道网络的外部部分形成的增压室连接。 增压室还连接到冷却空气源。 夹带扩散器连接到中心体下游的所述成形管道装置。 中心体、管道装置和夹带扩散器中的狭槽的宽度优选为约0.25“至约0.750”。 | 1. Film cooling apparatus adapted to be connected into a conduit carrying a hot gaseous medium, said apparatus comprising : contoured duct means for channeling the gaseous medium having an external surface, an internal surface, and a single thickness of material therebetween, said contoured duct means adapted to be connected to said conduit and having slot means for the passage of coolant fluid therein; a central body aerodynamically shaped and supported within said contoured duct means so as to form therewith an annular channel having a zero pressure gradient, said central body having slot means therein to enable cooling flow of a coolant fluid over exterior surfaces of the central body for maintaining an acceptably low surface temperature thereof; a network of ducting to interconnect the contoured duct means and interior of the central body to a source of said coolant fluid, said network of ducting and said contoured duct means defining a plenum chamber therebetween which is adapted to be in flow communication with said source of coolant fluid; and an entraining diffuser section connectible to downstream portions of the contoured duct means and operative to promote the entrainment of further quantities of a coolant fluid and to promote the deceleration of exhaust gases for the purposes of energy recovery. | F02K3/04
7132 | DE3113251A1 | 在内燃发动机排气消音器装置 | 1981-04-02 | 未缴年费 | Prohaska Josef; Weigert Geb Luley Margit | 在内燃发动机排气消音器装置(10)，特别是单或多缸发动机上的模型飞机或车辆。一个集成的消声器，其被形成从所述气缸之间的空间中的音-吸收装置(14)和\/或所述缸头(34)和一封闭壳体(48; 56)，被分配给每个缸(14)的所述发动机(10)。所述出口(28，32)的所述缸(14)用于所述燃烧排气气体通入该空间，它是分割的隔板壁(40; 52)到腔室(42; 58; 60)，其被连接到一个另一通过孔(44; 62; 54)或通道以其它方式形成这样的一种方式是，所述排气气体中，其具有左所述缸(14)。可流动通过所述室(42; 58; 60)以一出口(64)从所述最终室(60)，whence它可出现静音。 | 1. Exhaust gas muffler assembly piston combustion engine, in particular small motors for driving the flight patterns or the like, characterized in, that each cylinder (14) of the internal (10) combustion engine is associated with an integrated dull sound, and/or the cylinder (34) head by a cylinder (14) concentrically surrounding, with space provided schalldämpienden devices is formed, which at one end to the outlet (28; 32) for the combusted exhaust gases flowing out of the working space of the (14) cylinder and on the other hand is connected to an outlet (64) to the ambient atmosphere has itself. | F01N1/08
7133 | US4354345A | 燃气轮机燃料加热系统 | 1980-04-29 | 期限届满 | United Technologies Corp | 为了适应具有较高凝固点的燃料，来自燃料控制器的燃料的连续旁路流被选择性地分流，以从发动机的润滑系统收集排出的热量，从而加热飞机燃料箱中的燃料。 | 1. A system for heating the fuel in a fuel tank for aircraft which system includes a lubrication system for a jet engine, a fuel control that meters fuel to said engine and a heat exchanger that places the fuel and lubricant of said lubrication systems in indirect heat exchange relation, a pump for pressurizing the fuel prior to being admitted to the fuel control which receives an excess of fuel over that being metered to the engine, and a bypass diverting fuel from said engine continuously flowing said excess fuel, said fuel heating system including another heat exchanger having the lubricant connected in series with said heat exchanger, means for interconnecting said excess fuel to said other heat exchanger so as to place said fuel in indirect heat exchange relation with said lubricant, conduit means leading said heated fuel from said other heat exchanger into said fuel tank, means for selectively turning on and off the flow of bypass fuel to said other heat exchanger and said bypass continuously communicating with the inlet of said pump independently of said selective means. | F02C7/06
7134 | DE2313827A1 | 液压增力器上的辅助设施 | 1973-03-20 | 未缴年费 | Sundstrand Corp | 一种用于飞机等的应急液压电源， 包括液压泵，该液压泵被布置成由涡轮依次驱动，该涡轮又由来自分解室的热气体驱动， 由涡轮驱动的燃料泵，用于向分解室供给燃料； 泵出口中的主流量控制阀装置，用于响应涡轮速度控制燃料流量， 点火室，其可与分解室连通，并具有用于启动涡轮操作以启动燃料泵的启动颗粒； 泵出口有二级控制阀， 以及控制装置，用于感测涡轮机速度，并且当涡轮机达到指示起动颗粒已经即将燃尽的速度时，打开辅助阀， 以及在涡轮机达到指示主流量控制阀装置不起作用以控制涡轮机速度的速度的情况下关闭副阀。 | 1. Auxiliary device for power supply, characterized in that it contains : a) a turbine wheel (12) to be driven by hot gas for generating mechanical power, b) a combustion chamber (20) for generating hot gas, c) a hot gas line (18) from the combustion chamber to the turbine wheel for supplying hot gas for driving the wheel, d) a fuel pump (35) driven by the turbine impeller for supplying fuel to the combustion chamber, e) a fuel outlet line (39, 41) leading from the fuel pump to the combustion chamber, f) a fuel quantity control valve (40, 45) in the fuel outlet line, an ignition chamber (21) which can be connected to the combustion chamber and contains starting fuel for starting the turbine for starting the fuel pump, g) an ignition chamber (21) which can be connected to the combustion chamber and contains starting fuel for starting the turbine for starting the fuel pump, H) a second fuel concentration control valve (42) in the outlet line leading from the fuel pump to the combustion chamber, 309841 10413 i) a control device (105, 106, 111, 112) which is dependent on the turbine speed and opens the second fuel concentration control valve (42) when the turbine reaches a predetermined speed. | F02C9/06
7135 | DE3107480A1 | 程序用于该改进的永久工件从高温度的稳定性celebrations复合的材料，通过统一-紧密地接收设置凝固，还在一种基质abstention单晶，一种metallkarbides平行的方向上的纤维作为增强相 | 1981-02-27 | 未缴年费 | Onera (Off Nat Aerospatiale) | 本发明涉及一种用于增加所述一种耐火材料的寿命的方法复合的材料件包括一种金属基体和一个对齐的单晶制成的纤维组成的增强相的金属碳化物，当所述片具有受一种所述纤维的方向中的塑料变形。本发明，由在该初始质量的恢复件通过将它以一种高温度，劣质到该材料的熔化点，更确切地说，在该温度在其中该件恢复其初始长度被冷却后，在环境温度。本发明特别适用于片形成用于飞机的涡轮叶片。 | 1. Method for improving the durability of one obtained from high-temperature-resistant composite materials intimately directional solidification workpieces with a matrix of an alloy based on nickel and/or over and/or cobalt and iron from a monocrystalline, collimated fibers of carbides of transition metals of the IV group. and V. mono periodic table of the elements existing amplification stage, which is a continuous workpieces, plastic, limited deformation in the direction of the fibers have undergone - - without disrupting the fibers, characterized in, to restore the original properties of the workpieces to a heat treatment below the melting temperature of said composite material, but at an elevated temperature, again after cooling to ambient temperature in its original length to recover the workpiece, to be subjected. | C04B39/12
7136 | FR2496767A1 | 偏转装置的推动用于飞机的涡轮喷气发动机 | 1981-12-07 | 期限届满 | Rolls Royce Ltd | L′明涉及一种用于飞机的涡轮喷气发动机彻底的偏转器的翼12由一缺口18构成轴承所述涡轮喷气发动机，对齐在所述体的sens中携带该一个所述帘线的所述翼，obturee由两个计划的翼上重叠较高的24和劣质28Se的混淆与所述翼的外表面在非活性位置，但其机构3a6a一种可使在其所述下平面28中的活性位置会偏离所述所述发动机的排气到所述顶部和所述较高的计划24将向前偏移该排气向上偏移。所述推动所述的导流装置简化了所述的施工，消除了所述体在porte-à-faux。 | CLAIMS1.Thrust deflector structure comprising an aircraft wing having carrier members of a gas turbine engine, characterized in that the trailing edge of said wing comprises a notch (18) aligned with said carrier members (14) in the direction of the wing chord, this notch (18) being closed by two superimposed upper (24) and lower (28) wing planes, movable relative to each other in an essentially vertical geometric plane to gain respective positions in which, in operation, the lower wing plane (28) will deflect the engine exhaust upwards, and the plane d 'upper wing (24) will deflect forward this exhaust deflected upwards, the greater part at least of each wing plane (24, 28) projecting beyond a common external surface of said wing (12) and uncovering said notch (18) and the members (36a) producing said relative mobility. | F02K1/54
7137 | US4353516A | 涡轮喷气发动机的推力反向器和消音器组件 | 1980-07-15 | 期限届满 | Societe Nationale D Etude Et De Construction De Moteurs D Aviation, | 两组半壳体，所述两组半壳体能够从射流中缩回，处于关闭射流管的位置。 推力反向器和消音器是同心的，它们的旋转轴相对于它们在射流中的位置是上游的。 | 1. A thrust reverser and silencer assembly for turbojet engines located within a nacelle and combined with a dilution jet pipe which receives gases in three streams, designated the primary, the secondary and the tertiary flows, with said assembly comprising : a thrust reverser, consisting of two half shells in the form of portions of a spherical cap, a multitube silencer, itself composed of two half shells, placed downstream of the thrust reverser with respect to the jet flow, and concentrically to them, two axes parallel to the same diametrical plane of the jet pipe, around which each group of half shells, one belonging to the thrust reverser and the other to the silencer, is movable, a first series of movable flaps controlled by first cylinders, which may be moved to close the tertiary flow, when the silencer or the thrust reverser are deployed, mechanical stops placed on a wall separating the conduits of the secondary flow and the tertiary flow, which limit the path of the half shells of the reverser and the silencer, a second series of movable flaps, controlled by means of second cylinders, which control the principal jet flow formed by the combination of the primary flow and the secondary flow at the inlet of said assembly, the nacelle having a screen capable of being closed by a sliding door and each group of half shells of the thrust reverser and the silencer being located, in the retracted position, in the space between the nacelle and the tertiary flow, the wall of the half shell of the thrust reverser constituting a portion of the profile of the jet pipe. | B64D33/04
7138 | AU5055479A | 风力涡轮机叶片保持 | 1979-09-04 | 期限届满 | United Technologies Corp | 一大型风力涡轮机转子叶片具有一长丝卷绕复合翼梁牢固地安装到一支撑结构在一个通过该叶片的载荷被传递通过冗余方式负载路径。同心的内和外金属接头套被粘结所述叶片翼梁到所述的内侧端，和所述适配器套和叶片翼梁分别连接由一个第一一系列的剪切螺栓和螺母，其通过径向通过所述翼梁。一种第二系列的径向延伸的螺栓和螺母连接所述内和外套筒稍内侧的所述翼梁的所述端部，所述翼梁的所述端被稍微减小的直径形成一个锥形表面，该相互作用与所述内和外套筒，以产生一个正时锁所述叶片是受试者到离心载荷。所述外套筒是适于被连接到所述通过常规技术例如通过一个多个支撑结构的螺栓，其轴向延伸入所述的对接端所述外套筒。 | CLAIMS DEFINING THE INVENTION ARE AS FOLLOWS : 1. A retention for a rotor blade, said blade having a load transmitting spar with a hollow cylindrical inboard shank contiguous therewith comprising : a first cylindrical metallic sleeve member adapted to abut said shank about the inner periphery thereof, said first sleeve member extending slightly beyond the end of said shank, a second cylindrical metallic sleeve member adapted to abut said shank about the outer periphery thereof, said second sleeve member extending slightly beyond the end of said shank and having a radially inward extending flange portion of said first sleeve member adjacent the for bonding said first and second sleeve along the abutting surfaces thereof, a first plurality of bolt means located about the periphery of said shank, each of said bolt means extending radially through said sleeve members and said shank and securing said shank between said sleeve members, and a second plurality of bolt means located at a point slightly beyond the end of said shank, each of said second bolt means extending radially through and securing said first second sleeve members. | F03D11/00
7139 | PL123094B1 | 用于飞行器的涡轮发动机的燃料供给系统 | 1979-06-09 | 期限届满 |  |  | Claims 1. The fuel supply system of an air turbine engine, equipped with a start-up control circuit for starting the fuel dispensing via the dispensing needle valve for the engine injectors, devised in that between the bleed valve (19) of the starter (12) and the main power line (4) and the chamber (9) the piston (7) is positioned with the breaker (21) of the starter device (12) in the form of a slide valve whose slide (22) has a recess (25) connecting the bleed valve (19) through the nozzle (11) to the main power line (4) ) a through the nozzle (10), with the chamber (9) above the servo piston (7), one end chamber (24) of the circuit breaker (21) connected to the tank (5) and the second end chamber (26) of the circuit breaker (21) is combined with the selection (25) of the slider (22) 2. The fuel supply system of an air turbine engine according to claim 1; The valve according to claim 1, characterized in that a safety valve (20) is connected to the main supply line (20) parallel to the circuit breaker (21) between the bleed valve (19) of the starter device (12) and the main supply line (4). 123 094 Fig.1s \ 8 | F02M37/00
7140 | EP20508A1 | 在aircarft用于活塞发动机的消音器。 | 1980-05-07 | 期限届满 | Stauch Phillip Erich | 所述的噪音阻尼装置用于飞机中的活塞马达，其允许所述同时冷却该排气气体的，提供了一种方形横截面和一个可变根据所述排气到所述的方向配置。所述外片(3，4)向所述排出方向会聚成一个槽-等输出孔(7)，同时所述侧片(5，6)在所述相同的发散方向，从而使所述轮廓的所述外片的发散和使所述侧向片材收敛。多孔片(8，9)被放置在平行于和在一个从所述的内表面的距离所述外部会聚片(3，4)和包括边(8a，9a一)形成冷却室(10，11)，它被开向所述出口孔(7)。该发散的侧片(5，6)可以也可以装配有孔，该开口成横向的辅助冷却室，其腔室被所述出口的开口朝向所述侧孔。 | Translation of claims of equivalent WO 8000861 A1 1. A silencer for piston aircraft engines with inner perforated plates and at least one tubular connecting piece for connection to an exhaust gas conduit, characterized by a) a rectangular cross section with a configuration changing in the throughflow direction, in which the * the front sides of the long sides of the rectangle and rear outer sheets (3, ) flow through one another to a slot-like outlet opening (7) and the lateral end plates (5, 5) assigned to the shorter sides of the rectangle converge. 6) diverge in the direction of flow towards one another to the slot-like outlet opening, b) parallel to and at a distance from the mutually convergent front and rear outer sheets (3, ) running, converging perforated plates (8, 9) with inflow, up to the converging outer sheets extending bends (8a, 9a) so that each perforated plate with a fold, a front bz; w. rear outer panel and regions of the lateral diverging end plates form a in the slot-like outlet opening (7) open expiring cooling chamber (10, 11), c) the exhaust gases from the narrowing space (14) between the convergent perforated plates (8, 9) via take their holes (l5) and in the area of " let slit-like outlet opening emerge, the exhaust gases after their deflection in the Kühl¬ chambers (10, 11) past the outer and lateral end plates, which are acted upon by the propeller wind. OMPI / , . IPO YES, _ _ | F01N7/20
7141 | DE3105484A1 | 控制系统用于所述螺旋桨(螺旋桨)的一种涡桨推进系统 | 1981-02-14 | 驳回 | Alekseev, Ivan Lukic; Zelenkov, Boris Ivanovic; Kotov, Anatolij Dmitrievic; Dutov, Aleksandr Jakovlevic | 该控制系统用于所述螺旋桨(1)的一种涡桨推进系统(3)含有一个推进系统(3)(发动机)，其被连接到所述螺旋桨(1)通过液压通道(14，15，16)，和一调节器(17)用于一恒定旋转速度，其具有定向控制阀门(21，48，34)和伺服阀(24，36，75)。所述定向控制阀(21)，它是打算用于连接所述线(27)用于所述流体高压力，以所述螺杆(1)其节距是被增加时，被连接到第一的伺服阀(24)通过一管道(23)，该伺服阀(24)被连接到一个测量装置(94)用于所述反向推力的所述螺杆(1)。所述定向控制阀(34)，它是打算用于连接的所述螺杆(1)到所述出口当该叶片(6)被锁定被连接到一个第二的伺服阀(36)，其被连接到一个测量装置(82)。用于所述转矩的所述推进系统(3)。第三定向控制阀(48)是打算用于连接所述高-压力线(27)到所述螺杆(1)当其节距是被减少。第三伺服阀(75)被连接到第一的伺服阀(24)。 | 1. Control system for the propeller to a propeller having a propeller turbine engine, the adjusting device to change their pitch and means for locking the blades in the reduction of the pitch has, einnTriebwerk, the mechanical and hydraulic passages Tiber with the air is connected to the screw, the screw speed having a multi-way valves Kegler a constant, the first of which is connected to a respective hydraulic channel, the driving means with the air-screw connects, being connected to and for connecting the line for Fliissigkeitshochdruck in the controller in the constant-pitch screw of the screw speed is determined to increase with the air, the second directional control valve to a respective hydraulic channel, the screw connecting the engine with the air, in communication with the outlet and for connecting the propeller housing in the locking of the propeller blades of the engine is determined, the third directional control valve with a respective hydraulic channel, the screw connecting the engine with the air, connected to and to connect the line fair of high pressure fluids in the controller in the constant-pitch screw with the screw speed is determined so as to reduce the air in the case of, further wherein the controller of the constant speed at a screw pump, the position of the propeller blades secured to the sail, and having a diameter of the engine torque and a knife in communication with the thrust of the engine-braking, d a d u r c h characterized, that the control (17) of the constant-speed rotation of the (1) screw with pilot valves (24, 36, 75) is provided, and the first of which (24) via a hydraulic passage (23) connected to the first directional (21) control valve and with the diameter of the pressure (94) thrust of the (1) screw is connected to. second pilot (36) valve. over a hydraulic channel (35) with the second directional (34) control valve and with the blade (82) of the torque of the (3) engine is connected, the third pilot valve (?5) with the first pilot (24) valve and the diameter (94) of the brake is hydraulically connected to the push screw (1). | B64C11/40
7142 | CA1116418A1 | 用于惯性分离器叶片整流罩 | 1979-08-15 | 期限届满 | Pratt & Whitney Aircraft | 一永久地固定整流罩是提供与所述开口延伸穿过所述空气导管重合的所述空气管道中以该空气进气的一种气体涡轮发动机。所述整流装置是在所述形成一种翼型的叶片与一高的压力凹表面和一低压力的凸表面的所述前缘和后边缘之间延伸的所述整流罩和形，使得所述前边缘部分的所述整流装置是在所述所述纵向轴线的方向所述空气管道的同时所述后边缘部分的所述整流装置是在所述的所述空气进气方向所述发动机的这种在于所述整流装置将使空气进入所述进气。一种偏转挡板被铰接到所述所述管道的壁在一个第一位置用于一个非-冰模式，由此所述折片是透明的所述空气导管和在一个所述折片第二的位置，由此所述后边缘是相邻的所述的前缘一个冰模式期间所述整流装置。 | The embodiments of the invention in which an exclusive property or privilege is claimed are defined as follows : 1. An air duct assembly for a gas turbine engine, wherein the engine has a longitudinal axis and an air intake open in a lateral direction, the air duct having an inlet and an outlet extending substantially parallel to the longitudinal axis of the engine and adjacent to the engine in the area of the air intake, an opening defined in a first wall of the air duct communicating with the engine air intake, the air duct having a pair of side walls and a second wall opposite said first wall, a deflecting flap hinged to the first wall of the air duct upstream of the opening and extending rearwardly relative to the inlet, the deflector flap having a trailing edge and the flap being movable between a first position wherein the flap is against the first wall of said air duct and the trailing edge of the flap is adjacent the opening, and a second position wherein the flap extends over a part of the cross-section of said air duct with the trailing edge being substantially midway between the first and second walls of the air duct thereby reducing the cross-section of the air passage, a fairing attached to and extending between the side walls of the air duct, the fairing having a leading edge and a trailing edge with the leading edge being located immediately downstream of the trailing edge of the deflecting flap when the deflecting flap is in its second position, the fairing having an airfoil shape with a high pressure concave surface and a low pressure convex surface extending between the leading edge and the trailing edge of the fairing and shaped such that the leading edge portion of the fairing is in the direction of the longitudinal axis of the air duct while the trailing edge portion of the fairing is in the direction of the air intake of the engine such that the fairing will divert air into the intake whether the deflecting flap is in the first position or the second position. | F02C7/04
7143 | US4346904A | 用于可磨损密封蜂窝结构 | 1980-11-26 | 期限届满 | Watkins Jr Shelton | 本发明公开了一种改进的带状增强蜂窝结构，其中细长钢带插在形成常见的六角形多孔结构的连续半六角形条带之间。 色带的宽度小于色带插入其间的条带的宽度。 这种改进的蜂窝结构可用于在飞机燃气涡轮发动机中形成可磨损密封件的一部分。 | 1. In an improved honeycomb structure of the type which conventionally includes a plurality of semi-hexagonal elongate strips joined together along adjacent engaging strip sections, the improvement comprising an elongate ribbon having a width less than the width of said strips interposed between successive ones of said strips, the edges of said ribbon being within the top and bottom margins of the hexagonal cell structure formed by said joined strips. | B32B3/12
7144 | FR2164840A1 |  | 1972-12-21 | 放弃 | Motoren Turbinen Union | [docdb]用于燃气涡轮系统的调速装置，例如具有第一的车辆或飞机发动机调速器来改变燃料流和第二可以叠加或可选地降低燃料的调速器通过第一流量分配调速器，其中，所述传感器，用于检测第二调速器的调节量中的变化进行滞后，其特征在于 : 燃料流量的变化自动转换成变化(ΔT)的调节变量(T)第二的调节器(R2)，使得其可变时间内，并且其特征在于，后者变化(ΔT)自动地感测施加在给本瞬时值(Ti)的调节变量(T)。 | 1. - Adjusting device BIORAD plant comprises a gas or liquid fuel oil, for example of the engine of a motor vehicle or of an aircraft, comprising a first regulator by means of which it is possible to vary the amount of fuel, and a second control unit by means of which the quantity of fuel contr8lée by the first controller may be reduced by partially or totally, delayed action a sensor to measure the change in the manipulated variable of the second regulator being assigned thereto, characterized by the fact that the change in the amount of fuel is reflected automatically, with a retention time, by a changeiment (α T) of the actuating variable (T) of the second control unit (2 R is) and changing (α T) is assigned to the temperature of this adjustment quantity (T) are the effective value (T i) is too lowered. | F02C9/00
7145 | JP57137637A | 径向-流的多叶片式和多级喷发动机 | 1981-12-26 | 期限届满 | Imamura Makoto | 目的 : 以减少的重量一个小-尺寸气体涡轮机中的一个发动机，其由的一径向-流多叶片和多级压缩机和一涡轮通过生产一种离心力在各缸连接到所述端部的一刀片; 从而使所述气体涡轮机，以被设定在所述直立形成当安装在一小飞机。构成 : 一个径向-一个小-尺寸气体涡轮机流动的压缩机，其由的一径向-流的多叶片式和多级压缩机1和一涡轮8上形在所述的多叶片式和多级形式，以产生一个更大的压力比。以限制每个移动叶片2的一周边速度的所述压缩机1通过一个离心产生的力; 离心力保持缸3被形成在所述移动刀片的两个侧面。在另外，通过成型所述压缩机1和该涡轮8中的这种形成为以产生一个向内径向流动和一个向外径向流动，分别，增加或减少在那些特定的权重可以被等效。 | 无 | F01D5/14
7146 | DE2617752A1 | IM Fly Gas Turbines-EnginesControl Onenozyl on | 1976-04-23 | 撤回 | Gen Electric | 飞行可操纵的燃气涡轮排气喷嘴设置有协作的可变内部会聚-发散翼片以提供面积控制。 会聚-发散襟翼下游的襟翼提供飞行操纵矢量以及外部排气膨胀控制。 通过布置旋转的罩盖型偏转器来提供垂直起飞和降落能力，所述旋转的罩盖型偏转器围绕排气喷嘴的一侧向下偏转排气流。 喷嘴喉部与偏转器一起旋转以产生排气流的有效转向。 | Claims : A gas turbine engine exhaust device with maneuverability in flight, characterized in that it comprises : a plurality of substantially opposing walls (22, 24) partially defining a flow path (30) of the exhaust flow; convergent-divergent means (32, 34) partially forming a first of said walls (22), a deflector (52) movable between a stowed position outside the flow path of the exhaust gas flow and an extended position still maintaining the flow path limited exhaust gas flow, and a first flap with a variable position, which partially forms a second of these walls, the first flap cooperating with the deflector (52) to confine one of these variable cross-section bottlenecks between these parts when the deflector is in the extended position. | F02K1/12
7147 | DE2819076A1 | 金属多层复合的材料 | 1978-04-29 | 未缴年费 | Messerschmitt Boelkow Blohm | 一个金属多层复合材料适合用于两个热，机械E组分，其是高度受力。g。飞行器，航天器皮肤板或涡轮机叶片包括一基板2的钛或钛的合金以其被钎焊的第一层3的纤维-强化铝以其为钎焊的第二层4的磨损和-耐磨损的金属。第一层可被铝增强与硼的碳，氧化铝或硅碳化纤维和第二层可被的钢或钛。第二层是钢时它是镀有铝或铝的合金蒸汽沉积到动作作为钎焊材料。当第二层为钛及其氧化物膜具有被除去和更换由铜，镁，锌，银或硅在真空以类似的动作作为钎焊材料。 | claims Metallic multilayer composite material with a substrate made of titanium or titanium alloy, in particular for producing thermally and mechanically highly stressed lightweight components, characterized by a first coating (3, 9, 3) applied to the substrate (2, 8, 13) made of titanium or titanium alloy by brazing 14) of fiber-reinforced aluminum and on the first coating by brazing applied second coating (4, 1o, 15) of a highly wear and abrasion resistant metal sheet.-2-9098U / 0529 ^ 3190768329 | B32B15/20
7148 | BE787374A | 燃气涡轮发动机燃料排水系统 | 1972-08-09 | 期限届满 | Gen Electric | 一种用于飞机燃气涡轮发动机的燃料排放系统，包括喷射泵和用于喷射泵的阀装置，该阀装置用于将在发动机旋转下降期间由发动机加压的燃料和在发动机关闭时从燃料供应系统排放的燃料引导到喷射器，以便使喷射器循环。 到燃料供给系统中燃料供给系统截止阀上游的一点。 | 无 | F02C
7149 | FR2498623A1 | neopentylpolyols的润滑组合物含有酯和它们的用途，用于润滑所述turboshaft发动机 | 1981-01-27 | 期限届满 | Inst Francais Du Petrole | [P]组合物含的润滑酯，特别是用于所述的润滑中使用的涡轮机。B。至少一种脂肪族二-酯的通式 : rcoochc(rr)chocorou R具有R是基团碳水化合物monovalents。 | CLAIMS1- Lubricating composition, characterized in that it contains : (A) at least one trimethylolpropane ester, of general formula (I)5in which Rj, R £ and R ^ are monovalent aliphatic hydrocarbon radicals each having from 4 to 11 carbon atoms, and (B) at least one diol ester of general formula (II) in which R ^ and R ^ are monovalent aliphatic hydrocarbon radicals each having from 3 to 11 carbon atoms, and Rg and Ry are monovalent hydrocarbon, aliphatic or alicyclic radicals, each having from 1 to 12 carbon atoms, at least one of Rg and Ry containing more than 1 carbon atom. | C10M3/20
7150 | GB2090916A | 复合喷射推进植物 | 1981-01-07 | 撤回 | Macgregor Daniel | 所述植物由安装在串联的一个飞机上的涵道风扇供电通过一个内燃发动机的前在一稍微较大的燃气涡轮发动机，其使成一种仍较大的RAM喷发动机。 | **WARNING** start of CLMS field may overlap end of DESC **. SPECIFICATIONPower Plant for Aircraft The present application relates to a method of providing a power plant for aerial transportation which is superior to those presently in use. It is generally agreed that the most efficient form of power plant for aerial transportation depends on the velocity of operational flight. For example, at a low velocity, an internal combustion engine driving one or more is most efficient. At higher velocity, say 300 to 750 miles per hour, a gas turbine is best, while for speeds in excess of 750 miles per hour, the ram jet is most efficient. In most books on this subject, the matter is dealt with, as above, in terms of the speed of the airplane. In the view of the inventor, the criterion is the speed of the gasses passing through the engine. The present invention embodies a composite power plant. This would consist of, first, a small internal combustion engine driving a fan in an enclosed duct, which would also contain the exhaust. This duct would be directed into the intake of a larger gas turbine. The exhaust of the latter would be directed into the inlet of a still larger ram jet, which would provide the motive power of the Cooling air would also be directed into the inlets of the gas turbine and the ram jet.Because the composite power plant would be lighter than a gas turbine which would produce the same power, it is possible to carry a supply of water to enable water vapor to be injected into the ram jet to reduce temperature and increase efFiciency. the aircraft reaches operational height, it would probably be possible to dispense with the use of the internal combustion engine.Claims 1. A power plant for an aircraft, as described herein. | F02K7/16
7151 | US4340178A | 推力反向器-叶栅型 | 1980-05-05 | 期限届满 | Rohr Industries, Inc. | 风扇喷气发动机的推力反向器 发动机具有用于初级气体向后通道的初级喷嘴和与其相关联的风扇。 空气动力流线型整流罩围绕风扇并与主喷嘴隔开。 在它们之间形成用于风扇气体通过的风扇喷嘴的空间。 整流罩具有固定的前部和可平移的后部。 收起后段邻接前段并形成连续的内流面和外流面，当向后平移到展开位置时，在各段之间形成开口。 一对挡板门各自通过一对纵向可平移的枢轴可旋转地连接到前罩部分。 枢轴通常由偏置弹簧在向前位置偏置。 连杆可枢转地连接在挡泥板门和后罩板部分之间。 当后段在连杆之后平移时，允许枢轴在弹簧的影响下向后行进，然后将挡板门旋转到气流中，以重新引导气流通过开口。 当后整流罩部分返回到其前收起位置时，枢轴通过连杆作用克服弹簧偏压向前平移，直到它们到达最前位置，然后挡板门从气流中旋转出来。 致动器用于平移后罩板部分。 | 1. In a fan jet engine having a primary nozzle for the rearward passage of primary gases and a fan concentric therewith, thrust reverser mechanism comprising : a cowl surrounding said fan and spaced from said primary nozzle to form a fan nozzle for the passage of fan gases, said cowl having a fixed forward section and a translatable aft section, when stowed the aft section forms with the fixed forward cowl section a continuous inner and outer flow surface and when the aft section is translated rearward to its deployed position an opening is provided between said cowl sections; a pair of blocker doors are rotatably connected to said forward cowl section by translatable pivots; bias means for biasing said pivots toward a maximum forward position; link means pivotably attached between said blocker doors and the aft cowl section for rotating said blocker doors from a stowed position into the stream of said gases and redirecting their flow through said opening and translating said pivots to a maximum aft position against said bias means when said aft cowl section is translated aft and allowing said bias means to return said pivots to a maximum forward position and then rotating said blocker doors out of the gas stream as said aft section is translated in a forward direction to its stowed position; and means for translating said aft cowl section between stowed and deployed positions. | B64D33/04
7152 | IT8147551A0 | 它安排了一个螺旋桨到涡轮螺旋桨的空中螺旋桨的命令 | 1981-01-12 | 期限届满 | Ivan Lukich Alexeev; Boris Ivanovich Zelenkov; Anatoly Dmitrievich Kotov; Alexandr Yakovlevich Dutov | 叶片可锁定在减小的螺距中，具有液压通道以及连接发动机和螺旋桨的机械连接件。 恒速控制器具有三个多路阀，每个多路阀与其中一个链接通道连通。 第一种方式提供螺距增大的高压流体，第二种方式将螺旋桨连接到处于“叶片锁定”设置中的排放装置，第三种方式提供螺距减小的流体。 伺服阀(24)与第一多路阀(21)和反推力计(94)液压连接(23)。 所述第二阀(36)与所述第二多路阀(34)和所述扭矩仪(82)连接，所述第三阀(75)与所述第一(24)和所述推力仪(94)连接。 | 无 | B64D
7153 | DE2618600A1 | 推力与可变喷嘴表面 | 1976-04-28 | 未缴年费 | Gen Electric | 一种用于燃气涡轮发动机的可变面积排气喷嘴，该可变面积排气喷嘴包括枢转地连接到容纳发动机的圆柱形壳体的后边缘的多个弓形襟翼，该可变面积排气喷嘴设置有沿襟翼的侧边缘设置在襟翼内的密封件。 所述密封件被弹簧偏压并且可延伸超过所述折板的侧边。 当在限定最小喷嘴流动面积的位置和巡航位置之间调节襟翼时，相邻襟翼的密封保持彼此密封接合。 可伸展的，弹簧偏压的密封件也设置在与支撑塔架相邻的挡板内，从而以密封装置与塔架接合。 所述襟翼在襟翼前缘的中心部分处铰接至壳体，并且在前缘的相对的外部部分处连接至致动器，从而使襟翼的致动中的机械优势最大化。 | 2618S00- 12 claims A variable section gas turbine nozzle for a gas turbine engine in a generally cylindrical housing characterized by a plurality of arcuate flaps (15) pivotally connected to the trailing edge of the housing (8), actuators (26) connected to the flaps for positioning the valves Flaps for changing the flow area of ​​the nozzle (10), and sealing elements (30), disposed within the flaps (15) along the side edges thereof and extendable beyond the side edges of the flaps, the sealing members (30) of adjacent flaps (15) sealingly engaging with each other to form a seal between the flaps as they engage are located in predetermined positions. | F02K1/12
7154 | IT7947771A0 | 喷气发动机多涵道噪声抑制器 | 1979-01-25 | 期限届满 | Boeing Co | 围绕轴线以大致均匀的环形布置设置的多个大致圆柱形排气管道中的每个管道是管，或径向分支通道的凸角，其具有倾斜的排放端，使得这种管道端的径向外部部分向后突出得比管道端的任何其他部分更远。 倾斜的管道端部引导喷气发动机的排气的主要部分以多个排气喷流向内朝向环形排气管道布置的轴线，从而实现喷流的向后会聚关系。 | 无 | B64C9/38
7155 | PL122118B1 | 用于涡轮喷气发动机的飞机enginevigatelja燃料供给系统 | 1979-09-24 | 期限届满 |  |  | Claims 1. The fuel system of a turbine jet engine built as a closed control system created from a plunger variable flow pump with a constant output regulator and a centrifugal speed controller, which are coupled to the servo setting of the pump performance setting, the system setting is carried out with a gas lever connected to the a throttling valve, and controlled fuel flow rate regulated by an automatic acceleration regulator, characterized by the fact that on the pump discharge line (1), a bypass valve (12) is connected to the throttle valve, which is supplied under the slider (13) pressure from the servo feedback chamber (4 and 5) of the pump performance setting. 2. The power supply system according to claim 1. 1, characterized in that in the valve (12) a venturi (15) is arranged at the outlet with a selected flow. the capacity of the axle is 11 cpm of engine speed Fig.3 \ | F02M37/00
7156 | NL7902772A | 工作完成能量的方法和机构，其由warmteverbruikende生成一份物理学家或化学加工方法。 | 1979-04-09 | 期限届满 | Ici Ltd | 补充启动时所需的能量的物理和化学处理过程，例如流化床催化裂化设备，VELOX锅炉，提供燃气涡轮，例如飞机的气体涡轮，可脱离的过程一旦法成为自维持的。不需要昂贵的额外驱动器，例如大型电动马达，其常规使用的和其充分利用仅在启动，从而基本上或完全避免。 | 无 | B01J1/00
7157 | JP48057804A |  | 1972-09-18 | 期限届满 |  | 1403211磨损性密封材料联合飞机公司1972年7月14日[1971年11月15日]33104\/72精矿c7a和c7d多孔的可磨损密封材料用于使用在高温度的装置(如气体涡轮发动机)是由通过粉末冶金由一种粉末混合物的组成 : -其中所述惰性材料是选自所组成的组的硅藻土，氮化硅baron玻璃，云母，石墨，钴氧化物，铈氧化物，锌氧化物，钼二硫化物和一种蛭石石棉。 | 无 | C22C19/00
7158 | DE3013265A1 | 两个-维一个-侧斜冲击用于气体涡轮喷发动机进气到所述的高-性能驱动飞机 | 1980-04-05 | 未缴年费 | Messerschmitt Boelkow Blohm | 进气用于飞机燃气涡轮入口和压缩机之间弯曲。 该入口包括一纵向延伸的导向叶片在进气区，在湍流出现在某些飞行分离流程 条件。 导叶处于表面的中间区域界定进气与上游端位于 一个区开始进气的曲率和下游端延伸至为 曲率端， 或第一弯曲部分之间的转变点和第二反向圆弧段。 叶片或叶片可沿底座上的进气。 | 1. Two-dimensional single-sided oblique tos a barrel for gas-turbine jet engines used to power Hochleistuncsflugzeugen, with a curved leading to the compressor of the engine, in particular double-bent flat air inlet duct, and in particular with a controllable inlet for supersonic operation by adjustable upper ramp cross-section, in the subsonic operation are set down in the supersonic operation and a high pivot, so that in the air inlet channel a variable geometry air inlet is created konveegent-divergent, characterized by at least one base (6) arranged at the air intake of, in the longitudinal direction of the air inlet channel (9) extending, in particular its longitudinal center line (L) following the flow guide fence (12), which is especially from a point before the beginning of the channel to bend, at least towards the end thereof, in a double-curved air inlet duct (1Oe, 11) at least to the curvature of the turning point (W) extends. | F02C7/042
7159 | GB2020751A | 天线喷淋系统 | 1979-05-15 | 未缴年费 | Garrett Corp | 一种飞机喷雾系统和方法驱动一涡轮电机通过加压排放气流从所述工作循环的一个涡轮机-式推进发动机驱动所述的飞机，和一个控制系统调节所述压力的排放空气流动到所述电机，以改变所述的液体分布速率从所述的飞机。 | CLAIMS1. Apparatus for spraying liquid from an aircraft, 60 comprising a turbine engine whose working cycle involves a flow of compressed air, and which propels the aircraft, a pneumatic motor which is connected to be driven by a flow of compressed air tapped from the said flow of compressed air, means 65 arranged to regulate the tapped flow of compressed air, and thereby to regulate the speed of the pneumatic motor, a liquid pump connected to be mechanically driven by the pneumatic motor, a reservoir connected to provide a supply of liquid to 70 the pump, and at least one nozzle to which the pump delivers liquid drawn from the reservoir. | F02C3/00
7160 | US4333309A | 蒸汽辅助燃气涡轮发动机 | 1980-01-30 | 期限届满 | Coronel Paul D | 本发明公开了一种燃气涡轮发动机，其具有由吸热锅炉组成的整体蒸汽动力系统，所述吸热锅炉通过利用通常通过部件冷却系统和排气系统损失的热量将未加压液体转化为膨胀的和加热的蒸汽。 在蒸汽动力循环完成后，蒸汽通过位于压缩机和燃气涡轮发动机的其它功能部件内的冷凝系统冷凝回液态。 高压空气和摩擦密封系统将蒸汽或液体冷凝物限制在设计流量范围内。 所公开的燃气涡轮发动机被设计成为飞机和土地使用应用提供改进的燃料效率和经济性。 | 1. A gas turbine engine having in combination a compressor, a combustion chamber downstream therefrom, means for introducing air and fuel as components which form the main stream flow entering the combustion chamber, means for maintaining combustion in the combustion chamber, at least one turbine rotor wheel bearing turbine blades downstream from the combustion chamber and driven by the combustion gas flow, wherein the improvements comprise : a. a rotor wheel compressor-condenser unit with at lease one compressor-condensor rotor wheel with internal passages therein capable of exchanging heat from a vapor and transferring this heat to the elastic fluid being compressed during the operation of the compressor-condenser unit, condensing the vapor to a liquid, b. a combustion chamber comprising a burner casing, heat dilution holes in the burner casing, a heat-exchanger-boiler unit comprising annular tubing surrounding the burner casing and sealed against pressure loss of combustion gases, c. a steam powered turbine enclosed in a casing within a main engine casing, attached to a main drive shaft, driven by an expanding heated fluid, heated by a heat absorbing process utilized to cool various components of the gas turbine engine, d. a means of directing a fluid from a liquid pump immersed in a liquid collection tank, powered by an accessory drive shaft, through components including said heat-exchanger boiler heated by engine operation for heat absorption, into the steam turbine for production of power, through condensing components including said compressor-condenser rotor wheel for conversion to a liquid, through a liquid-air separator, and into the liquid collection tank for recycling, e. a means of transferring the condensate from the rotating compressor-condenser wheels to fixed condensate entrance ports located within shroud corridors which are connected to condensate corridors located in the main engine casing, f. a means to prevent loss of condensate during the transferring process utilizing high-pressure air bled from the compressor and directed through a high pressure corridor to nozzles which direct the air to compressor-condenser shroud edges, forming an air pressure seal between the shroud and the engine casing, g. a means of utilizing incurvate corridors on the edges of the compressor-condenser shroud and the engine casing to provide uniform high pressure for sealing, h. the use of adjustable compressor-condenser guide vanes as a means of cooling or condensing a heated fluid flowing within corridors within the guide vanes, a means for transferring fluids between adjustable guide vanes and fluid corridors located within the main engine housing, utilizing friction seals to prevent effusion of the two separated fluids into each other, or into the interior or exterior of the main engine casing, j. a means of boiling a fluid in an exhaust turbine-boiler rotor wheel during the operation of the engine by the flowing of a liquid into corridors, absorbing exhaust gas heat, vaporizing the liquid, and exiting through a corridor located within the rotor wheel, k. a means of transferring a vapor and a fluid to and from said exhaust turbine-boiler rotor wheel located on the main drive shaft through common corridors connected with the main drive shaft, l. a means of injecting and extracting a vapor and a fluid between the main drive shaft and a fixed internal engine framework with the use of friction seals to prevent effusion of the two separated fluids into each other, or into the interior of the engine, m. a means of providing a de-icing system for an intake cone, air intake guide vanes, and leading edges of the engine casing by utilizing the heat exchange of a condensing vapor and the resulting condensate to provide heat to these components, n. a means of capturing exhaust gas heat through the use of a heat absorbing fluid passing through annular tubing located within an exhaust nozzle of the gas turbine engine, and o. a means of transferring a heated fluid or vapor from the exhaust nozzle to a fuel exchanger and combustion chamber heat exchanger by utilizing corridors located within the main engine housing. | F02C7/047
7161 | US4331111A | 低振动发动机 | 1979-09-10 | 期限届满 | Bennett Arthur G | 本发明公开了一种具有实质上减小的振动的双缸双曲轴双循环发动机，以及由此导出最小化振动的平衡准则的动力学分析。 该发动机适用于军用和民用小型遥控飞机的动力。 | 1. An engine having minimized vibration during normal operation and being balanced according to balance criterion expressed as : (m. sup. 2 b. epsilon. -m. sub. 3 e)a+2m. epsilon. (bc-k. sup. 2)=0. where : a=crank spacing m=mass of each piston rod . epsilon. =r/l where r is the length of throw of a crank arm and l is the length of the piston rod m. sub. 3 =crank mass e=distance from the center of the crank arm axis to the center of the crank mass m. sub. 3 b=distance from the center of mass m. sub. 2 to the axis of the crank arm c=distance from the center of mass of the piston to the center of mass of the piston rod k=piston rod mass center radius of gyration. | F02B75/32
7162 | US4329806A | 流体发动机 | 1979-11-19 | 期限届满 | Tomy Kogyo Co | 一种流体发动机，用于气动玩具，如轮式车辆或飞机。 所述发动机壳体具有与压缩空气源连续流体连通的流体输入腔、与活塞腔连续连通的流体输送腔，所述活塞腔由安装在气缸构件中的可移动活塞限定并且通过其中具有阀开口的壁与所述流体输入腔隔开，以及通过其中具有排气口的壁与所述流体输送腔隔开的开口排气腔。 具有锥形端部的阀杆可移动地容纳在排气腔中，以在活塞的动力冲程期间打开阀开口并关闭排气开口，并且在活塞的排气冲程期间关闭阀开口并打开排气开口。 阀杆可操作地连接到活塞，以通过使用凸轮或通过使用连接连杆的网络与活塞同步地作用。 | 1. A fluid engine comprising : a housing having a fluid input cavity, a fluid delivery cavity adjacent said fluid input cavity and separated therefrom by a wall having a valve opening therein, and an open-ended exhaust cavity adjacent said fluid delivery cavity and being separated therefrom by a wall having an exhaust opening therein, said valve opening being substantially coaxial with said exhaust opening; an elongated valve element movably disposed in said exhaust cavity, said valve element having a first portion with smaller cross-sectional dimensions than the cross-sectional dimensions of said exhaust opening and a second portion with cross-sectional dimensions substantially conforming to the cross-sectional dimensions of said exhaust opening, the first and second portions of said valve element being substantially immovable with respect to one another; a drive shaft rotatably mounted on said housing; an elongated hollow member mounted on said housing; a piston member movably mounted within said hollow member to define a piston cavity, said piston member being movable between a first position wherein said piston cavity has minimum volume and a second position wherein said piston cavity has maximum volume; fluid input port means for allowing continuous fluid communication between a fluid source and said fluid input cavity; fluid delivery means for allowing continuous fluid communication between said fluid delivery cavity and said piston cavity; valve means for controlling fluid flow between said fluid input cavity and said fluid delivery cavity through said valve opening; and means operationally connecting said piston member to said drive shaft and said elongated valve element for moving said elongated valve element toward said fluid input cavity to close said exhaust opening and open said valve means allowing fluid communication through said valve opening to said piston cavity when said piston member moves toward its second position, said means additionally moving said elongated valve element away from said fluid input cavity to open said exhaust opening and close said valve means allowing fluid communication from said piston cavity through said exhaust opening and discontinuing fluid communication through said valve opening when said piston member moves towards its first position. | A63H29/16
7163 | GB2019793A | 流导流叶片 | 1979-04-25 | 未缴年费 | British Aerospace | 一个流导流叶片4主要用于安装在所述的一种飞行器推进射流风机，是一种改变流动方向可以被实现的，包括一引导边缘构件6，一后边缘构件7，一种叶弹簧构件8的弧形形成连接所述两个，和填料部分12，13的橡胶粘结到每个侧的该叶弹簧构件形，以提供一个期望的叶片轮廓。 | Claims 1. resiliently flow deflector blade including a leading edge member, a trailing edge member, a leaf spring member connecting the two, and filler portions sandwiching the leaf spring shaped to provide a desired external leaf spring member being formed to both when the blade is undeformed and deformed, and the filler portions being of a rubber or rubber-like material to adopt desired contours when blade is deformed. | F02K1/20
7164 | GB2086486A | 喷射推进植物 | 1981-03-12 | 撤回 | Walmsley Sidney | 所述植物是形，使得它可被完全包含在所述翼轮廓，和提供电源到一个固定翼飞行器用于停悬和巡航。所述植物包括一个进气1在所述翼的前缘边缘，向内流动压缩机4和涡轮8，燃烧腔室7和推进喷嘴13在该翼面。 | CLAIM 1. Gives a power plant which can be completely contained within the wing contour and supplies the power to a fixed wing aircraft so that it can hover and cruise using considerably lower power and fuel consumption than aircraft using rotors or power plants external to the wing. | F02K3/00
7165 | DE2256972A1 | 颗粒分离器与螺旋沉 | 1972-11-21 | 期限届满 | Gen Electric | 1412780离心分离器一般电动航向b2p[Co]53878\/72[1971年11月23日1972年11月22日还在分F1]一种燃气涡轮发动机的空气进气组件10包括一个颗粒分离器14具有叶片27，该涡流该进入气流使所述颗粒，E。g。砂或水，以被甩向外成一个环形收集室26周围的所述压缩机壳体30。叶片38被设置在室26以直接所述颗粒为一种提取歧管40和降低所述颗粒的弹跳后到所述主气流的风险。歧管40被扫气通过一个切向导管42连接到所述进气的一风机。图2至4(未示出)示出了具有改进的叶片和提取收集室出口。 | 1. An inlet separator for a gas turbine engine comprising a pair of spaced wall members defining an annular inlet and an annular outlet for communication with the engine inlet, communicating with the annular flow passage and receiving and removing foreign particles from the airflow supplied to the engine inlet through the flow passage, and means for centrifugally discharging the foreign particles from the airflow within the flow passage into the collection chamber, characterized by spiral diverter means (16, 16 ', 16 ") communicating with said plenum chamber (26) for reducing the likelihood of foreign matter particles entrained in said plenum chamber (26) being caused to rebound into said flow passage (22), so that all particles entering the collection chamber (26) are prevented from springing back into the flow channel (22) after only limited circumferential migration around the collection chamber (26). | F02C7/04
7166 | JP57060995A | 舷外机加速板 | 1980-09-24 | 期限届满 | Sanshin Kogyo Kk; Yamaha Motor Co Ltd | 目的：通过靠近在固化飞机航行上方的防溅板安装加速板来减小巡航时的阻力并提高加速。 构造：加速板2通过将其从上壳体1的前侧滑动，将其设置在凹部23的底部并用螺栓7、8拧紧到壳体1上而安装。 当摩托艇静止时，加速板2处于水下。 在加速期间，加速板仍然在水下，然而，推进效率通过起作用以减小推进力F的分量F1的升力P而得到改善，在飞机航行期间，加速板在水上不施加阻力。 | 无 | B63H21/26
7167 | IT1058337B | 燃气涡轮发动机的或相对Al组件中的改进，以由通过在飞机 | 1975-12-24 | 期限届满 | Rolls Royce 1971 Ltd | 本发明提供了一种发动机吊舱单独的固定件(22)和旁通壳体(24)的两个同入射面广泛。支撑引擎的转发平面内从一个支架(30)和从另一壳体(50)；在后平面的单支架(40)将发动机直接和间接的壳体，通过两个支柱(58)，60)运行通用的连接端下方支架和壳体轴线的任一侧上，在前悬挂多种植物。用于涡扇发动机，所述旁通部分邻接所述风扇壳体(62)的支撑(64)从发动机最小间隙变化。所述接头与所述主壳体(66)的安装平面附近。 | CLAIMS 1 An aircraft including a structure for externally supporting an engine, a by-pass gas engine which comprises an external engine housing and a main gas generator having an external housing which is spaced from the carcass Ing. Barzan? & Zanardo external of the engine to define a by-pass passage, front and rear support means of the main gas generator to support the main gas generator from said structure in two transverse planes and interspaced with respect to the axis of the engine, characterized from a first and a second casing support to support the external casing of the engine from said structure independently of the main gas generator, wherein the first housing support (50) is disposed in the region of a first of said two planes and the second housing support includes means (58, 60) connected to the external motor housing in the same plane as the first housing support and to the structure of the aircraft in the region of the second god said two floors, '? 2, An aircraft according to claim 1, characterized in that the first and second carcass supports are connected to the structure of the aircraft and to the external carcass of the engine ; in the two floors of the generator support means' THE I of main gas, | B64D
7168 | FR2115184A1 |  | 1971-11-12 | 期限届满 | United Kingdom Government | 一火焰罩用于一种燃气涡轮发动机包括一种耐火的金属片，优选钽，具有在至少在所述侧的主题到火焰攻击一种材料，该防止氧化所述片材和所述其它侧上的一个绝缘层，所述火焰罩是，定位和使所述燃烧的尺寸是在所述的故障的事件一个燃气涡轮发动机在一个飞机的设备，从其发出的任何火焰是防止从进入接触与所述发动机的其它部件或所述的飞机机身用于一预定长度的时间。 | 无 | F02C7/00
7169 | CA1121323A1 | tristol多-作用飞机 | 1979-07-06 | 期限届满 | Canada Majesty In Right Of | 一种飞机是描述了其中一个机身，具有一纵向轴线，一机翼组件和一个尾组件被设置。所述发动机配置在至少一个包括所述的组合对通过的低-通比涡轮风扇发动机支承由所述机翼组件，和在通过至少一个高-通比涡轮风扇发动机支承通过该尾组件。所述发动机为使与相对定位到所述纵向轴线作为到每个发动机式下使选择的操作预定条件下，以提供所述主要部分的推进的推力到该飞机的那些条件下，优选地，双辊罗伊斯spey用606低-通比发动机或它们的等效被通过所述机翼组件，同时支承所述尾组件支撑一辊罗伊斯Rb432通过高-通比涡轮风扇发动机或其等效。 | THE EMBODIMENTS OF THE INVENTION IN WHICH AN EXCLUSIVE PROPERTY OR PRIVILEGE IS CLAIMED ARE DEFINED AS FOLLOWS : 1. In an aircraft of planform which includes a fuselage, a wing assembly and a tail assembly, and utilizing an internally blown flap system to achieve at least restricted take-off and landing performance, the improvement comprising a multi-jet layout utilizing at least two low by-pass ratio turbofan engines mounted forward in said planform and at least one high by-pass ratio turbofan engine mounted rearwardly; the low by-pass ratio engines providing high pressure blowing air for said internally blown flap system in addition to a proportion of propulsive thrust; said high by-pass ratio engine providing the remainder of the propulsive thrust utilized during take-offs and landings; the combination of mixed turbofan engines being selected to provide optimum matching between said restricted take-off and landing performance and energyefficient high subsonic cruise performance. | B64D27/16
7170 | FR2491144A1 | 燃料用于燃料电路订单 | 1981-09-29 | 放弃 | United Technologies Corp | L′明涉及一种增碳剂燃料的电路，用于顺序。La的订单本发明的燃料包括\/理解三个电路; 即 : 一个控制112包括一的控制的阀114，一种控制窗118通过一窗120旅客的一个的所述发动机阀的连接，和一个控制123通过一个窗口旅客的阀具有蝶124和细分Se，在所述一个手，一个控制126通过一个窗口旅客之间的阀具有蝶128和一个控制的阀130的窗，和，在所述其它手，一平行控制132包括一个阀具有蝶134和一个开口固定的窗136。L′明东utilisee到被能够以通，与一种最小的变化，一种式中的气体涡轮机到所述其它的所述飞行器，在特定的用于所述turbojets具有双流动，所述turbopropellers和所述的涡轮机， | CLAIMS1.Hydromechanical control in order to regulate the flow of fuel to a gas turbine, characterized in that it comprises; three flow circuits mounted in parallel between the inlet and the outlet of the turbine; a first circuit comprising a valve regulating the fuel flow as a function of the discharge pressure of the compressor; a second circuit comprising a motor valve reacting to the power required for the turbine, this circuit being subdivided into a connection comprising a butterfly valve window, as well as into another connection comprising a control valve window j and a third circuit comprising a butterfly valve window mounted in parallel with the valve of the second circuit. | F02C9/28
7171 | FR2491145A1 | 燃料用于气体涡轮机的顺序 | 1981-09-29 | 放弃 | United Technologies Corp | L′明涉及一种燃料用于涡轮机的排序具有gaz。La的订单本发明的燃料包括\/理解一种含为2的主壳体元件的顺序和通道的流具有一种特征与相对normalisee到各种类型的涡轮与一个接口6以其本身完成一定通道，一个自适应块4进入到适应于主壳体2和包括通道的一定硒完成具有这种接口6，这包括块的该元件用于一个特定的顺序式的涡轮，这些元件被定位和连接，通过通道，以允许所述主指令壳体2，以适应该特定式涡轮机的。L′明东utilisee到被能够以代替; 具有一个最小的变化，一种式中的气体涡轮机到所述其它的所述飞行器，在特定的用于所述turbojets具有双流动，所述turbopropellers和所述的涡轮机， | CLAIMS1.Fuel control designed for different types of gas turbines, characterized in that it comprises : a main control housing containing control elements and flow passages having a standardized character with respect to these different types of turbines, this housing also having an interface at which certain passages terminate; an adaptive block having an interface with the main housing and the passages which are formed therein and some of which terminate at this interface; and control elements provided in this block and designed for a particular type of turbine, these elements being located and connected by passages so that the main controls of the main housing can adapt to the particular type of turbine in question, | F02C9/28
7172 | DE2745131A1 | 组合用于飞机气体-涡轮机发动机与V\/短距起落特点。 | 1977-10-07 | 驳回 | Mtu Muenchen Gmbh | 一种复合气体涡轮发动机包括一风扇，一种电梯装置，一种压缩机，和一涡轮用于操作所述风扇; 升降装置，和压缩机。一内环形管道使空气从所述风扇到所述压缩机和涡轮机，和一外环形管道使空气从所述风扇，从而使它绕过所述压缩机和涡轮机。一增压器是位于所述风扇和压缩机之间和在所述内管道。一驱动轴通过所述涡轮是可选择地耦合的任一个到所述转动风扇或到所述增压器和升降装置。所述增压器提高了空气流动到所述压缩机以一更大程度的压力比没有该风扇。所述驱动轴被连接到一风扇轴和一增压器轴通过一齿轮组，和制动器被该后者的两个轴提供用于止动所述的运动。一个第三导管使从所述风扇以该内管而绕过所述增压器，和装置被设置用于任选地引导空气进入第三管道所述风扇被操作时，或当所述风扇到所述增压器为固定化。所述的空气流至所述根据该速度是变化的所述增压器增压器。通过所述压缩机和增压器的热排气进气被防止。 | ENGINE AND TURBINE UNIONMÖNCHEN GMBHMunich, September 20, 1977claims1.J Combined gas turbine engine for aircraft with V / STOL features with a fan, a compressor and a multi-stage turbine that drives the fan for generating propulsion thrust, a lift device for generating lift thrust and the compressor, and with two nested ring channels for Guidance of the stream of air entered by the blower, the one annular channel leads to the compressor and the other turbine bypasses the compressor and the turbine, characterized in that between compressor (3) and fan (1) a pre-compressor (2) is arranged, through which the annular channel ( 24) and which is coupled to at least one stage of the turbine (5, 6) via a drive shaft (8) which selectively drives the supercharger (2) and the lifting device or the fan (1). | F02K3/02
7173 | IT1057864B | 在所述燃气涡轮发动机的改进 | 1973-05-21 | 期限届满 | Rolls Royce 1971 Ltd |  | \ - 11 - t : i 5 1! the flow attachment to the inner surface of the fixed head of the fan headphone. J3i will recognize that the guide rails, controls and seals as described in relation to the embodiment of the invention can easily be applied to this embodiment. "__ It is not absolutely necessary that a complete, fan should be moved backwards, but this is preferred. _ as it results in a lighter structure ........ _____RIVENDICATIONS______ ................. 1_. J ^ ellp._per_un_.mpt.o_re_a_.turbina._a_.gas._com _.___ _ .. pr.endent.e_una. headphones. that .. n.of.inis.ce_.llarea_.of nozzle ...... and .die include..in part of a fixed._e.d ... one part mo.bile_as_.Sayly "in, .. report to .gayt-e ... fixed to form____ .the opening defining the area of ??the nozzle. _ _ _ _ _ _ _ _ _ _ _ _ _ _ _ _ _ _ _ _ _ _ _ _ _ _ _ _ _ _ _ _ _ _ _ _ _ _ _ _ _ _ _ _ _ _. f.OLCTian.o .. the _.aper _____________ ... t _ _ _ _ _ _ _ _ _ _ _ _ _ _ _ _ _ _ _ _ _ _ _ _ _ _ _ _ _ _ _ _ _ _ _ _ _ _ _ _ _ _ _ _ _ _ _ _ _ _ _ _ _ _ _ _ _ _ _ _ _ _ _ _ _ _ _ _ _ _ Attachments : ._. -Url ..perun .. engine __a ..turbinala .. gas ... if _------- _-condo.-la._ri-vendicazione_J., __ ed_in_cui_il_motor.e..a_tur _----- bina . a .gas. is a motor to _y.entilator.e_imfr '' - intubation.' - .the_cuf.fia_comprends_the.cuffia .. of_v.entila.tore_di -detto..motore _a_.y.entilatore_iL ^ v..v .. intubate .___________________________________ - 12 - ___ 3. Nozzle for a gas turbine ... gas ... uniarea -supplementare-di-nozzle ^ ------------------------ ___ ________________6. - A-ventilator-for-a-fan-a-pas-a ... -... -with-a-cuf-son -di-fan -, -------------- ____ that-together -adad-a-motor-central-defines-lJ-area-of ------ ------------ "b" ? "nozzle, -the-cuff-i-of-fan-presenting-a-par ^ ----- ___- to-a-mount-e- a-wave-first-and-wave-relative-a-axial-axially-movable, -ed-incui-the second-part -------- ------------ ___ a-valle-is-separable-by-side-to-mount-and-from-pri ------------- -parts to -vali and -per-provide -reflective-area-of --------- .....- Nozzle and the first part a-vali- is if parabi-1 and -par- - -te-up-to-define-a- i - 13 - ¦ inverted fan ._______________ _________7 ". Nozzle according to any of the previous ones. the rows in which said movable part of the .... c, uffiate substantially comprise the ____sir_attur and_ -rnular_subscribe_ ^ ______ -ment.e_alla-parte__fissa_su-jii_ima_coccia_di "rota?? ....... of ______________ -guidance ..________________________________________________ 8 Nozzle_second_ _quals_ia_si_cLe.il e__pr ec e__ _d the _ claims, _ln _cui_la_de t ta _part_e _o__par t i. ... .mobiliariosamente , , are ... moved __da_.una_plur.alit.? - .. di.martinetti, a.ricir.c olaz i.one_ of_ _sfere .. _________ ... 9 .-- Ugellosecondo .__ anyAelle_prece___. _______________ UT teeth-claims, including .institution............................................... _ or --- said ... parts are soaked in contact .re.ci ^ ____ -prono * __________________________________________________________________________________________ | B64D
7174 | US4318699A | 微调控制 | 1979-12-14 | 期限届满 | Brunswick Corp | 传感器(43)响应于海上运输系统的操作来感测船只(21)的飞机上和飞机外状况，以操作纵倾控制器(44)来自动定位用于期望的划船操作的可纵倾驱动器(25)。 优选实施例感测发动机速度，而替代实施例感测与船运动相反的流体压力。 驱动器(25)以高速移动到自动退出位置(34)，并以较低速度移动到切入位置(33)。 | 1. An apparatus to trim a marine propulsion unit within a marine transportation system including a boat having an engine and a trimmable drive, comprising sensing means operating independently of the attitude of said boat to monitor the operation of said marine transportation system to provide an output distinguishing a boat operation in an off-plane condition and a boat operation in an on-plane condition, and drive trimming means operable by said sensing means to position said drive at a desired trim position in response to said sensing means output. | B63H5/12
7175 | DE2252936A1 | 直升机的程序和用于所述控制设备的气体-涡轮机发动机waehrend所述自-旋转 | 1972-10-27 | 未缴年费 | Bendix Corp | 发动机调速器控制用于控制所述动力输出装置的一直升机气体涡轮发动机具有独立旋转的气体发生器和动力涡轮机。在正常操作气体发生器的涡轮速度是通过一个第一检测和控制调速器和动力涡轮速度为感测到的和通过一第二控制限速器可操作地连接到第一的调速器用于复位所述速度设定第一调速器。在直升机实践自动-旋转，第二的调速器是不起作用，以复位第一调速器在一预定位置。一个手动致动的发动机功率的请求杠杆以从而消除瞬态过程中的气体发生器的涡轮速度下冲的一种动力涡轮之前降低到自动-旋转负荷为井为消除一种用于气体发生器速度的趋势不稳定性，同时操作在该实践自动-旋转模式。 | 1. A method of controlling a helicopter gas turbine engine having independently rotating gas generator and work output turbines and having a power control system with cooperating first and second engine speed controllers, the first controller being responsive to a first reference speed signal and the speed of the gas generator turbine, and wherein the second controller is dependent on a second reference speed signal and the speed power turbine, g e k e n z e i c n e t by the steps of : establishing the first reference speed signal for comparing the gas generator turbine at a selected speed, Establishing the second reference speed signal for controlling the power turbine at a selected speed by generating a correction signal for the output speed, reducing the first reference speed signal to a predetermined relatively low setting, for simulating a failure of engine power for trial self-rotation helicopter operation and disabling said second controller concurrently with the reduction of said first reference speed signal to disable its control effect on said power control system. | F02K9/02
7176 | BE890884A1 | 用于线的翼面跨音速机翼的配置 | 1981-10-27 | 权利终止 | United Technologies Corp | 流动引导组件14具有翼片的截面积或形状适于使用的式28中轴流燃气涡轮发动机的方法。弧形翼片形状的等分线的MCL形成前圆弧的FA和后圆圆弧Ra，适用于TD等分线的厚度分布形成凸出的吸力面20和凹入的压力面22。翼型部分具有良好的气动性能比等效圆弧翼型在跨音速流场。翼型形状的制造方法被公开。该方法包括步骤 : 形成两个圆弧的弧等分线，形成厚度分布大约为锥形弦线Bt，施加厚度分布的弧等分线，使得吸表面的一部分被拉伸，部分的压力压缩表面。 | CLAIMS 1. A gas turbine type having a row of airfoils made up of rows of tapered airfoil sections, each of these rows having an airfoil section circumferentially spaced from a circumferentially adjacent airfoil section by a distance tau (t ) leaving a free space between them, each airfoil section having a leading edge, a trailing edge, a front camber angle (öl), a total camber angle w ** ★ 0, a metal entry angle (ß, ), a metal exit angle (ß, a maximum thickness t max , a length (loc mt) at the location of the maximum thickness, an arched center line with a double circular arc ending at the leading edge and at the trailing edge, a tapered chord B ^ of a length b ^ s 'extending between the leading edge and the trailing edge, a chord angle alpha (a ^) between the conical chord B and a tangent TL passing through the leading edge, a leading chord having a length b ^, thus than a free space / chord ratio (J—), characterized by the improvement according to which : each conical airfoil section has : a convex surface; a concave surface joined to this convex surface at the leading edge and at the trailing edge; the ratio between the front camber angle and the total camber angle 0 ^ is a function of both the chord angle and the free space ratio / the ratio between the length b ^ of the front chord Β ^ and the length b ^ of the conical chord B ^ is a function of both the chord angle a. and the free space / chord ratio tcbb by the curve f of FIG. 6; r \ « • a “♦ • 9 • · • · ·“ “· ί® · € *” ΐ “·“ · · ♦ · ♦ · ·· : : îî : : • · ···« : ιό the ratio between the length loc mt at the location of the maximum thickness and the length of the conical chord B is a function of both the chord angle α and of the free space / chord ratio by Ί . loc mt j, j-. , t the curve —-— of FIG. 6; the concave surface and the convex surface of the airfoil section are each spaced a distance Tzn from any point zn 'perpendicular to the arched center line; and the distance Tzn is defined by a two-part distribution of thickness TD generated on the conical chord B ^, each part having, at any point zn ', a line spaced by the distance Tzn of the conical chord B ^ , measured along a line Zn perpendicular to this conical chord B ^ and passing through the point zn 'and a point zn, this point zn being spaced by a distance Lan from a point A located on the leading edge along the conical chord B ^., the line of the first part being designated by TD ^ and the line of the second part, by TD2, hence A. line TD ^ of the first part A1. intersects the leading edge at point A, A2. is tangent, at point A, to a circle passing through point A and having a center on the conical chord B ^., as well as a radius R 1st »Which is equal to 0.1852 multiplied by the maximum thickness t of the bearing surface (R not | F01D
7177 | BE763990A1 | 同步系统调节的平均加速度etde减速限位装置 | 1971-03-09 | 期限届满 | United Aircraft Corp | 1298907燃气涡轮发动机燃料系统的联合飞机公司1971年4月19日[1970年3月20日]22598/71镦f1g[还在分G3]用于涡轮的同步调速系统中所描述的说明1297601包括阀门116，致动的预定和实际操作条件之间的差的涡轮使调速信号被中断的加速度涡轮可在规定范围内。燃料计量阀的位置，其平方根表示的燃料流，供给臂190，其中根据分度机构致动的压缩机排出压力产生一信号其平方根成比例的燃料流压缩机的平方根除以放电压力。该比较信号的预定条件，是一种压缩机进口温度和压缩机速度的功能，从三维凸轮164通过连杆机构160。在稳定状态条件流通过阀116不受干扰。腔室72的燃料计量阀，因此放置在通信与调速器信号通过线路114，高压端口222或漏压口214的阀116根据输出的连杆机构160。可选地，阀116可平行放置的与调速器信号fig.4(未示出)，在这种情况下，选择阀(330)上增设选择较低的压力信号从调速器和“加速度”信号，较大的压力信号从调速器和“减速”信号致动所述燃料计量阀。 | 无 | F02C
7178 | DE2842915A1 | 流偏转系统，在特定的用于涂层的鼓风机气体-涡轮机发动机推力换向器 | 1978-10-02 | 未缴年费 | Rolls Royce | 一种用于涵道风扇燃气涡轮发动机的平移前罩推力反向器，具有风扇前罩，风扇前罩的下游部分可轴向平移以打开前罩中的孔。 所述孔具有上游侧壁和下游侧壁，并且所述上游侧壁和下游侧壁弯曲以使通过所述孔的风扇空气流在向前的方向上偏转。 环形板从孔定位在出口处，并在上游侧壁上突出到湍流区域中，以与侧壁一起限定通向流动的凹槽，该凹槽延迟了流动与侧壁的分离。 这增加了出口的有效面积和流动转向的角度，从而将推力反向器的效率提高到在孔中不需要叶栅的程度。 | 1. With a flow inlet and a flow-diverting establishment strömunzsauslaß, further : a kind of deflecting surface, the flow along a curved path from its original direction to a different Fichtun, and deflects the Strömun; at its outer edge region is limited, and a curved track on its inner edge region of the flow folende, at which turbulence occurs, limiting component, characterized in, - the said component in the region of turbulence because of the deflected flow which project into the plate (20) and having a (18) surface, together with the plate 3 which is open in the bay for Strömun forms, in which the fluid flow creates a low pressure, a flow deflection of said member in opposition to. | F15D1/02
7179 | US4313581A | 倒车门机构 | 1979-09-12 | 期限届满 | Rohr Industries, Inc. | 一种用于在收起位置和展开位置之间展开挡板门的改进的展开机构。 使用至少一对可操作的挡板门。 这些门枢转地连接到围绕涡轮风扇发动机的固定整流罩结构。 具有相邻曲线轨道的轭构件由后可平移整流罩部分承载。 提供跟随相邻轨道的滑块。 拉杆连接在滑块和固定飞行器结构之间，门展开杆连接在每个挡板门之间并与滑块相关联。 在第二配置中，多于一个阻挡门由连接到单个滑块的连杆致动，所述连杆由多于一个门展开连杆耦合。 当可平移整流罩区段通过常规致动向后平移时，在整流罩区段和现在展开的挡板门之间形成周向流出通道，从而重新引导风扇空气通过周向开口。 | 1. An improved deployment mechanism for blocker doors utilized for redirecting the normal rearward fan air path of a turbo fan aircraft engine, said engine being enclosed by a two-portion nacelle, a forward nacelle portion is fixedly secured to said engine and a rearward portion being translatable by conventional translating means, a peripheral opening is provided between said portions when said rearward portion is in a translated position, said translating means comprising : at least a pair of said blocker doors being pivotally attached to said fixed section for rotational movement between a stowed position wherein the fan air in said fan air path is unaffected to a deployed position wherein said fan air path is directed through said peripheral opening; a yoke assembly for each pair of said blocker doors, said yoke assembly is attached to and translatable with said rearward section, the outer opposite edges of said yoke having a track therealong; a slide member slideably engaging each of said tracks; a first drag link pivotally attached at one end to said forward nacelle portion and at its opposite end to one of said slide members; and a blocker door actuating link pivotally attached at one end to one of said blocker doors and at its opposite end to one of said slide members. | B64C15/04
7180 | JP1082714C |  | 1974-11-14 | 期限届满 |  | 1471963冷却的涡轮叶片]48133\/74[1973年11月16日美国飞机公司1974年11月7日镦配合[还在分割b3]一种定向凝固的中空涡轮叶片被铸造在两个半部30和32，它被然后连接在一起以形成所述完整的叶片。每个半是设置在它的内表面与凸脊，和突起113和(114)，其限定所述冷却该完整的叶片中的空气路径。突起102和103在一个叶片半配合在定位槽(104)和(105)在所述其它叶片半以具有相对所述半准确地定位到一个另一现有到并将它们粘结在一起。突起(112)可还被形成在所述根所述的外表面部分(116)的所述叶片和在一个检验部分在所述端远程从所述根部部分，所述检查部分被除去，从所述刀片使用之前的所述后者。这些突起用于以所述刀片定位在一个装置用于检查所述的所述的翼面精度。 | 无 | B22C9/04
7181 | US4311276A | 用于燃气涡轮发动机可变面积喷嘴 | 1979-06-11 | 期限届满 | Rolls Royce | 在喷射管和可变面积最终喷嘴组件中，喷射管12在最终喷嘴上游的区域处缩颈，以将颈部下游的喷射管的其余部分的直径减小到更接近于但不小于喷嘴的最大喉部面积的直径。 喷嘴挡板枢转到喷射管的端部，尽管它们也可以是可平移的，并且具有覆盖喷射管的上游部分20。 优选地，由千斤顶操作的协调环30形式的致动机构安装在喷射管的直径减小部分周围，并且经由辊和凸轮装置26、24在喷嘴挡板的上游部分上操作，以改变喷嘴的面积。 外部整流罩14围绕射流管和致动机构(见图1)，外部整流罩14现在需要的直径不大于射流管的最大直径。 | 1. A jet pipe and variable area final nozzle assembly for a gas turbine engine, comprising : a jet pipe having a downstream end; a plurality of nozzle flaps each connected by means of a fixed pivot to substantially the downstream end of the jet pipe for pivoting movement to vary the outlet area of the nozzle, a portion of each flap extending upstream of said pivot and overlying said jet pipe; an outer fairing having a maximum diameter substantially equal to the maximum jet pipe diameter, fixed to said jet pipe and surrounding the downstream end of said jet pipe and said nozzle flaps, said jet pipe being necked downstream of its connection to the fairing to a diameter more nearly equal to but not less than the maximum throat area of the nozzle; an annular space defined by the necked portion of said jet pipe and portions downstream therefrom, and the corresponding portions of said outer fairing; and an actuation system disposed in said annular space, comprising : a translatable ring disposed around said jet pipe; an actuating mechanism connected to said fairing for translating said translatable ring; and interconnecting means for interconnecting said translatable ring and said nozzle flaps, to operate said flaps, said ring being interconnected to said flaps upstream of said pivot and being located upstream of said pivot, said actuating mechanism being connected to said fairing on the downstream side of said translatable ring, the translation of said ring causing the pivoting of said flaps. | B64C15/02
7182 | ES501103A0 | 该螺旋透平轮设置，其叶片交叉航空器中的 | 1981-04-06 | 权利终止 | Neyrpic | 流道具有可旋转的螺旋桨叶片，每个整体的一轴颈，在两个轴承分别啮合于所述外部分和内部分的流道，并设有侧向连接杆转动的操作。所述流道内轮毂的中心部分包括由星轮29的每个臂径向轴颈(31)延长的螺纹部分32。每个叶轴颈(23)卡合在十字轴轴颈31与轴承26并保持的螺母33旋拧到所述部分32与夹在其间的推力轴承(30)。十字轴29的四叶片流道最好由芯39通过其上的轴40。本发明适用于涡轮流道具有可旋转推进器叶片。 | 无 | F01D7/00
7183 | US4310121A | 排气喷嘴致动总成 | 1980-05-30 | 期限届满 | United Technologies Corporation, Hartford, Ct. A Corp. Of De. | 一种致动组件，用于选择性地改变燃气涡轮发动机的收敛-发散排气喷嘴的喉部面积，并同时实现喉部面积相对于出口面积的预定固定比率。 所述组件在结构上包括多个组成部件(包括在端口侧的线性致动器构件， 和另一个在右舷侧，与发动机和排气喷嘴公共的中心线平行间隔开的喷嘴)，其相互作用和协作以枢转会聚襟翼以减小喉部面积，同时向内移动发散襟翼，或者根据需要枢转会聚襟翼以增加喉部面积，同时向外移动发散襟翼，从而允许喉部面积的选择性变化，同时达到喉部面积与会聚-发散排气喷嘴的出口面积的预定固定比率。 此外，与现有技术不同的是，实现从最小喉部区域位置到最大喉部区域位置的会聚襟翼或从最小出口区域位置到最大出口区域位置的发散襟翼所需的线性运动的相应长度是相等的，反之亦然。 因此，每侧只需要一个执行器。 －政府公共利益声明本发明可由政府为政府目的而制造及使用，而无须缴付任何专营权费。 | 1. An actuation assembly for a convergent-divergent exhaust nozzle of a gas turbine engine having a longitudinal axis, wherein said nozzle has a longitudinal axis coincident with said longitudinal axis of said engine, a fore end, an aft end, a throat having an area, a convergent flap system with an upper portion and a lower portion, a divergent flap system with an upper portion and a lower portion, an external flap system, with an upper portion and a lower portion, an inner wall, a port side, a starboard side, and an exit having an area, comprising : a. a first linear actuator member disposed parallel to, and in equal spaced-apart relationship with, said longitudinal axis of said nozzle and external of said inner wall on said port side of said engine, with said first linear actuator member having a first end and a second end; b. a second linear actuator member disposed parallel to, and in equal spaced-apart relationship with, said longitudinal axis of said nozzle and external of said inner wall on said starboard side of said engine, with said second linear actuator member having a first end and a second end; c. means, common to said first and second linear actuators, for selectively, simultaneously, and linearly moving said first and second linear actuator members toward said fore end of said nozzle and toward said aft end of said nozzle, with said means connected to said first end of said first linear actuator member and to said first end of said second linear actuator member; d. a first sliding carriage member disposed parallel to, and in equal spaced-apart relationship with, said longitudinal axis of said nozzle and external of said inner wall on said port side of said engine, with said first sliding carriage member connected to said second end of said first linear actuator member; e. a second sliding carriage member disposed parallel to, and in equal spaced-apart relationship with, said longitudinal axis of said nozzle and external of said inner wall on said starboard side of said engine, with said second sliding carriage member connected to said second end of said second linear actuator member; f. first means for pivoting said upper portion of said convergent flap system, with this means disposed external of said inner wall on said port side of said engine, and with this means in fixed relation and connected to said upper portion of said convergent flap and pivotally connected to said first sliding carriage member; g. first means for pivoting said lower portion of said convergent flap system, with this means disposed external of said inner wall on said port side of said engine, and with this means in fixed relation and connected to said lower portion of said flap and pivotally connected to said first sliding carriage member; h. second means for pivoting said upper portion of said convergent flap system, with this means disposed external of said inner wall on said starboard side of said engine, and with this means in fixed relation and connected to said upper portion of said convergent flap system and pivotally connected to said second sliding carriage member; i. second means for pivoting said lower portion of said convergent flap system, with this means disposed external of said inner wall on said starboard side of said engine, and with this means in fixed relation and connected to said lower portion of said flap and pivotally connected to said second sliding carriage member; j. first means for moving outwardly and inwardly said upper portion of said divergent flap system, with this means disposed external of said inner wall on said port side of said engine, and with this means slideably connected to said upper portion of said divergent flap and pivotally connected to said first sliding carriage member, and pivotally connected to said upper portion of said external flap; k. first means for moving outwardly and inwardly said lower portion of said divergent flap system, with this means disposed external of said inner wall on said port side of said engine, and with this means slideably connected to said lower portion of said divergent flap system and pivotally connected to said first sliding carriage member, and pivotally connected to said lower portion of said external flap system; l. second means for moving outwardly and inwardly said upper portion of said divergent flap system, with this means disposed external of said inner wall on said starboard side of said engine, and with this means slideably connected to said upper portion of said divergent flap system and pivotally connected to said second sliding carriage member, and pivotally connected to said upper portion of said external flap system; m. and, second means for moving outwardly and inwardly said lower portion of said divergent flap system, with this means disposed external of said inner wall on said starboard side of said engine, and with this means slideably connected to said lower portion of said divergent flap system and pivotally connected to said second sliding carriage member, and pivotally connected to said lower portion of said external flap system; whereby when said means for selectively, simultaneously, and linearly moving said first and second linear actuator members is moved toward said fore end of said exhaust nozzle, thereby said upper and lower portions of said convergent flap are pivoted and said upper and lower portions of said divergent flap system are moved inwardly, and thereby said throat area is at a minimum and simultaneously the minimum desired exit area is achieved; and whereby when said means for selectively, simultaneously, and linearly moving said first and second linear actuator members is moved toward said aft end of said exhaust nozzle, thereby said upper and lower portions of said convergent flap are pivoted and said upper and lower portions of said divergent flap are moved outwardly, and thereby said throat area is at a maximum and simultaneously the maximum desired exit area is achieved; and also whereby the length of linear movement of said means for selectively, simultaneously, and linearly moving said first and second linear actuator members to attain said minimum throat area, or to attain said minimum exit area, is the same; and also whereby the length of linear movement at this means for selectively, simultaneously, and linearly moving said first and second linear actuator members to attain said maximum throat area, or to attain said maximum exit area, is the same; | B64C15/04
7184 | FR2486222A1 | 热具有大量的固定器块和应用具有一用于涡轮发动机的热高炉炉 | 1980-07-07 | 放弃 | Snecma | Le大量的交换块10在其从开始到端平行的通道12的左再次在两个组的遍历分别通过一个流体通道是家庭具有和由一流体B和具有在线通道。分别以所述一个和与所述其它组的东两个侧面由两个收集器上侧面20，30包括每个一个两个室2a1a，2a(B或3a1a，3a1aB的其中一个21a一或31a一个与所有的所述通道连通一个组和所述其它2a(B或31a与所述其它组的所有所述通道B。所述两个房间的每个收集器2a1a，2a(B或3a1a，3a通过一隔板1aB邻接的和被分离壁22或32，它打开进行向所述交换块10以形成一个从三角形截面的基座施加体积23或33靠在块10和在其被可选地通信的所述灯2a4a的一个menagees，24aB或34aB与所述线本发明的一个和该其它组的canaux。 | CLAIMS1- Fixed heat exchanger for fluids of the type comprising : - A massive exchanger block (10; 50) in which are parallel end to end channels divided into two groups (12A, 12B; 52A, 52B) of channels respectively traversed by one and the other fluid, said channels being arranged in rows of channels belonging alternately to one and to the other group, - two collectors (20, 30; 60, 70) arranged on either side of the exchanger block and each comprising two chambers (21A, 21B, 31A, 31 B; 61A, 61B, 71A, 71B), one of which ( 21A; 61 A) communicates with all channels (12A; 52A) of one group and the other (21 B; 61 B) communicates with all channels (12B; 52B) of the other group, characterized in that : each collector has a flat wall applied against one of the faces of the exchanger block (10; 50) through which the channels open, - the two chambers (21 A, 21 B, 31 A, 31B; 61 A, 61 B, 71A, 71 B) of each collector (20, 30; 60, 70) are contiguous and separated by a dividing partition (22, 32; 62, 72) parallel to the direction of the channels, - each of these chambers (21A, 21B, 31A, 31B; 61A, 61B, 71 A, 71 B) communicates with all the channels (12A, 12B; 52A, 52B) of a group by as many lights (24A, 24B, 34B; 64A, 64B, 74A, 74B) made in the partition adjoining and in the flat wall that said group comprises of channels, each light (24A) putting said chamber in communication with all the channels (12A) of a row (13A). | F28D7/00
7185 | US4307857A | 管道风扇装置 | 1979-09-21 | 期限届满 | Byron Originals, Inc. | 一种管道风扇单元安装在缩尺模型飞机中，该单元位于中空机身内的中心，并且包括发动机，风扇装配到发动机上，发动机固定到空气动力学上光滑的安装支架，安装支架固定到整流罩并将风扇定位在整流罩的前部内，整流罩的后部包括具有径向设置的辐条的流动矫直器，辐条具有弯曲的前部以线性地偏转空气流。 | 1. In a model airplane, having an engine, a ducted fan unit, comprising : a fan means secured to said engine and comprising a plurality of blades radially disposed from a first cylindrical hub said fan means drawing in an intake air flow and discharging a spiraling air flow; a cowl means for channeling said intake air flow and said spiraling air flow, said cowl means being cylindrical; a means for straightening said spiraling air flow, said flow straightening means being enclosed within a rearward portion of said cowl means and being comprised of a plurality of web shaped spoke members disposed radially about a second hollow cylindrical hub portion, said cylindrical cowl having a horizontal axis, said spoke members being disposed in a first vertical plane, said first vertical plane being perpendicular to said horizontal axis, said cowl having a substantially cylindrical inside surface, each of said spoke members being secured at a first end to said inside surface, and at a second end to said second cylindrical hub; and a means for mounting said engine, said mounting means securing said engine so that said fan means is positioned in a forward portion of said cowl means, said mounting means comprising a three-point bracket, said three-point bracket having three curved arms, each of said arms originating at a U-shaped engine mount portion and terminating in a securing bolt receiving collar, each of said securing bolt receiving collars being suitable for receiving a long bolt, each of said long bolts being inserted through one of said receiving collars and through a first mating aperture in a lip portion of said cowl, a nut being threaded on each of said bolts to secure said three-point bracket to said cowl, said engine mount portion securing said engine so that said fan is positioned in said forward portion of said cowl in a second vertical plane perpendicular to said horizontal axis of said cowl, said forward portion of said cowl enclosing said fan so that said spiraling air flow discharged from said fan impinges upon said flow straightening element and is thereby transformed to a straightened air flow by said flow straightening element. | B64D27/08
7186 | JP1076647C |  | 1973-08-10 | 期限届满 |  | 1420625可变节距螺旋桨辊royce(1971)Ltd航向b7v[]37204\/72[1972年8月10日1973年8月1日还在分割f1]一节距-用于一个enginedriven风扇或螺旋桨改变机构包括一壳体连接到和可旋转与所述风扇或螺旋桨围绕所述发动机轴线和含有一种液压致动器连接到装置用于旋转该风扇或螺旋桨叶片绕它们的纵向轴线，以改变它们的间距，一个泵，一个罐，用于供给液压流体至所述泵; 和一个阀，其是与流体供给从所述泵和被可操作以供给所述流体到所述致动器; 所述致动器，泵，罐和用于与其旋转阀被连接到所述的缓和围绕所述发动机轴; 装置被设置用于驱动该泵在正常发动机的操作和辅助装置被设置用于有选择地提供一第二驱动到所述的泵。所述的一种涵道风扇叶片-风扇气体涡轮发动机被安装在一转子盘，其包括轮毂11; 12，每个叶片的节距的变化被所述轮毂之间实现通过一轴20延伸，形成与一个锥齿轮21与锥齿轮22啮合，23，其是通过花键连接连接件24，25，以相对旋转一液压叶片马达30的部件。用于操作该叶片油马达30被供给到它通过一齿轮泵50通过管46和一个控制阀40。所述泵电机，控制阀和一个环形槽54从其所述泵将所述油是进行通过一个旋转壳体6，其与所述风扇转子转动盘。油离开所述电机30通过一漏极49是flung通过离心向外的力，以形成一薄层在所述径向内的所述旋转槽壁54和进入该槽通过一个非-回阀56。一轴52通过所述旋转壳体6，因此进行轨道运动绕所述发动机轴4被旋转通过该接合的一行星齿轮57与一正常静止armulus齿轮58和驱动该泵50通过传动装置51。以允许所述叶片的节距以可调节所述发动机是静止时，所述环形齿轮58可被通过一个电动马达60转动以驱动该泵50。所述控制阀40是通过一轴42，其是可移动的纵向的致动装置的一螺母41具有一个与一个固定管44螺纹接合，所述螺母被可旋转通过一臂43通过一个先导的杆或一电动马达。 | 无 | F04D29/36
7187 | EP14269A1 | 节流阀，特别是用于柴油发动机的增压通过一种航空-动态波机。 | 1979-11-22 | 期限届满 | Bbc Aktiengesellschaft Brown, Boveri & Cie. | 一启动阀是本发明公开了一种具有一个起动器阻流阀和一个提升阀，它被保持关闭通过所述起动器阻流阀，当所述阻流阀是在一打开位置。用于安装所述起动器阻流阀有是提供一种扼流圈轴和一衬套设置螺杆，其相互作用与一个多个的锥形套。该装置提供用于所述衬套的一轴向和一径向压缩，以防止外来物质从结垢所述的移动所述的扼流圈。还一补偿用于所述改变所述组件部件之间公差是实现通过提供一种多个的橡胶-弹性组分。 | 1. Start valve, in particular for diesel engines with pressure wave supercharger, having in a housing between an open and a closed position pivoting choke, one provided in the housing, spring-loaded Schnüffeiventil, and with a force acting on the valve shaft return spring, characterized in that for mounting the choke (3) are provided on these two slugs (11, 12), that a slug (11) loaded resiliently conical bearing elements (15, 16, 17), that in the housing (1) cooperating with said bearing elements bearing screw (18) can be screwed with conical tip that the second slug (12) is positively a flap shaft (21) receives, which has a tapered bearing journal (33), and that in a bearing cover (32) with the tapered bearing pin (33) cooperating, spring-loaded bearing elements ( 38.39) 40) are provided. | F16K1/226
7188 | DE3019754A1 | 矩形喷嘴用于喷射发动机 | 1980-05-23 | 未缴年费 | Ver Flugtechnische Werke | 航空器的涡轮喷气发动机推力变向矩形方面具有翼片对称安装的中间，水平面上。翼片成对设置，主部(1，2)会聚的略具有流线型的端盖(3，4)，用于将推力向上或向下倾斜改进的性能。所述翼片位于发动机和提供最小阻力的轮廓。主折叶上安装有滑动倾斜大约10度，控制所述出口管道的横截面。为了一种流线型的转动瓣具有锥形端部的效果。所述滑动安装在主瓣内的保护板。 | 无 | B64C15/00
7189 | GB2075446A | 一空气排放装置用于一种燃气涡轮发动机 | 1980-04-29 | 撤回 | Rolls Royce Ltd | 一燃气涡轮发动机的压缩机(14)具有一个歧管(20)其环绕一阶段的压缩机叶片(18)。压缩空气被放出到所述歧管(20)和然后到一导管(28)，该引导所放出的空气以飞机舱加压设备。一个阀(46)被偏置在所述打开位置，但是，如果一个突发发生在所述导管(28)，所述阀(46)被吸入的抵靠所述出口到所述导管(28)，以防止继续输送的压缩所述压缩机和一围绕之间的空气到该空间的流线型罩(38)。 | CLAIMS 1. An aircraft including a gas turbine engine the compressor of which includes a manifold into which in operation compressed air is bled, said manifold including an outlet conduit removably connected to an aircraft mounted conduit for the passage thereto of said compressed air, first valve means in the conduit for reducing the pressure of the manifold and, further valve means in said manifold and aligned with said outlet conduit and means applying bias to said further valve means against closure of said conduit, the biasing means being such that an occurence of a considerable pressure drop between the manifold and first valve means whilst compressor bleed is continued, the effect thereof is negated and said further valve means moves to close the conduit, under forces exerted by the bleed air. | B64D33/00
7190 | US4300656A | 多纯音消除支柱总成 | 1980-09-11 | 期限届满 | United States Of America As Represented By The Administrator Of The National Aeronautics And Space Administration, The | 一种声学噪声消除组件，当以超音速范围内的叶尖速度运行时，具有中断从风扇或转子向前突出的声压场的连续性的能力，所述风扇或转子是通常在吸气发动机的风扇或压缩机第一级中发现的类型。 该组件包括管状整流罩12和声屏障14，管状整流罩12限定用于将气流轴向输送到喷气发动机E的进气道中的管道，声屏障14由具有与管状整流罩的纵向轴线重合的相交线的多个相交平板或支柱14a-14d限定，其用于中断噪声的多个纯音调分量的旋转场的连续性。 | 1. A pure-tone elimination assembly adapted to be mounted upstream from the air intake for a jet engine characterized by a bladed rotor having operational tip speeds in the supersonic range, whereby the engine is further characterized by a forwardly projected rotating field of multiple pure-tone noise at operational speeds, comprising : A. a tubular cowl defining a duct for delivering an airstream axially into the air intake for said engine; and B. a plurality of struts for disrupting the continuity of a rotating field of multiple pure-tone components of noise comprising a plurality of flat, plate-like members arranged in mutually intersecting planes and having a line of intersection coincident with the longitudinal axis of said cowl. | B64D33/02
7191 | ES496995A0 | 基于combusti组合物的制备方法对航空器中用于柴油发动机的燃料 | 1980-11-20 | 期限届满 | Labofina Sa | 合适的烷值的柴油燃料乳液稳定，表示水包油乳液与柴油燃料，酒精，水，乳化剂，以及它们的制备方法。 | 无 | C10L1/08
7192 | DE3011796A1 | 在围巾空气进气，在特定的用于火箭RAM-喷发动机到所述的驱动导弹 | 1980-03-27 | 未缴年费 | Messerschmitt Boelkow Blohm | 所述超音速空气进气是由空气动力学直径的分束器(5)给出两个气流(lhr1脱开，lhr2)。导流从所述尖端(4)延伸的中心体(3)到亚音速区。厚度(h)保持为小值，和导管(7)和叶片(10)设置以稳定流型。本设计还给出了二维旋转对称的内斜的震纹结构。在宽范围的条件下可操作而不会遇到危险不稳定性。本设计适合于用于飞行器的动力单元。 | 1. Full rotation over a central displacer cone-shaped air inlet side of the formwork, whose front part over the front edge extends beyond the inlet plane defining the air intake surface, for jet engines, in particular for driving Staustrahltriebwerke missiles, characterized in that the full rotation in two half-shell over the air inlet flow is in the form of rotary-shaped, mutually decoupled aerodynamically air inlets (2 1 or iirr iirr) is divided, in such a way, that with two symmetrically arranged in the displacer cones (3), in the subsonic region extending from the apex to the air discharge slots (5 and 6) are provided and that from the leading (2) edge lower than the flow of the air inlet casing (1) to the air discharge slots (5 and 6) corresponding to the air outlet flow channel or channels (7 and 8) having a relatively low gap height (H) are arranged, along the length of the air inlet are open towards outside of the shell to (1), wherein the base contour on one side to the downstream air-flow communication with the outflow of the (5) air located therein to the basic contour of the outflow channel (7) and on the other side of which is located on the air flow thereto subsequent air discharge channel and (8) together with the outflow (6) through a central flow, which has a plow (9) extending from the apex (4) to the end of the diffusor extends at a side of the air intake surface (1) runs out, can be determined. | F02C7/04
7193 | DE2514551A1 | 用于防止所述的安全装置的吸在异物由一发动机体 | 1975-04-03 | 期限届满 | Mitsubishi Heavy Ind Ltd | 一种改进的偏转器式的装置，用于防止吸入的外来物质进入一空气吸入端口的一气体涡轮发动机用于一种飞机。该偏转器是可移动和通过移动所述可动部到一所需位置的进气空气流通道该发动机可以被改变的。因此，吸入的外来物质进入一个燃气涡轮发动机的一飞行期间一种冷冻天气条件下可以一种飞行过程中不降解空气进气效率可防止一个非-冷冻环境条件下。 | 1. Deflector or deflector scraper device for preventing foreign bodies from being sucked in by, in particular, a gas turbine engine of an aircraft, such as a helicopter, wherein the protective device can be mounted in front of the engine, characterised in that a part of the deflector (5) or the entire deflector is constructed to be movable and that the path of the intake air flow of the engine (1) is variable by displacement of the movable part into a selected position (5 a or 5 b). | B64D33/02
7194 | GB2074654A | 远程动力系统用于飞机 | 1980-04-16 | 撤回 | Rolls Royce | 在多-轴燃气涡轮发动机的高压力系统是通常小的相对到所述的低压力系统和为变得越来越敏感到电源关-以在所形成的用于飞机的目的或轴间抽气功率用于附件驱动，特别是在高空。本发明的修改所述的飞机辅助动力单元或起动器单元，它是在所形成的一小的气体涡轮发动机(10)，用于使用在高空通过提供一个泄放从所述中间压缩机(6)的所述单元的所述发动机以增压该进气从而给予它一个较高的总压力比。所述单元为然后安装到驱动到一减速齿轮(12)从该动力被取出到驱动一个辅助风扇(14)，其是使用用于边界层控制所述飞机的翼(2)，或机身，或用于飞机的翼片或推力增强装置的吹气翼，或者功率从所述减速齿轮是使用以驱动一个附件箱。 | CLAIMS 1. A remote power system for an aircraft having at least one main propulsion engine, comprises a gas turbine auxiliary power unit having a power turbine, and is characterised in that intake of the auxiliary power unit is supplied with air bled from a compressor of the main propulsion and the power turbine is connected to drive an output shaft capable of providing remote power for aircraft or main engine requirements during aircraft flight. | F02C6/08
7195 | US4295611A | 二维喷管 | 1978-12-11 | 期限届满 | United Technologies Corp | 一种用于由燃气涡轮发动机提供动力的飞机的二维喷管中的可轴向和径向移动的协作襟翼和可折叠塞，用于使喷管在亚音速、超音速和它们之间的速度下的性能最大化。 | 1. A two-dimensional exhaust nozzle construction for aircraft powered by a turbine type power plant receiving the fluid working medium exhausting in the ambient, a collapsible plug centrally mounted in said two-dimensional nozzle, at least one flap adjacent said nozzle and in spaced relationship defining a wall of said two-dimensional nozzle, said flap being a rigid member and said flap and said plug defining a passageway for conducting the fluid in said two-dimensional nozzle exhausting to ambient, said flap and said plug defining a throat angle and (throat are in the passageway, said flap movable in concomitant radial and axial directions to define a first geometry for optimizing the exhaust stream in a subsonic condition by making the throat angle substantially perpendicular at the exit of said flap relative to the plug surface and a second geometry for optimizing the exhaust stream in a supersonic condition by moving the throat within the flap and having its angle greater than the perpendicular relative to the plug surface, and means for scheduling the throat angle and throat area independent of each other. | F02K1/10
7196 | FR2478750A1 | 控制所述翼的一个涡轮驱动的所述的步骤具有空气压力的空气动力 | 1981-01-30 | 放弃 | Sundstrand Corp | L′明涉及一种机构提高了打算以顺序通过空气涡轮机entrainee所述的步骤的一翼压力aerodynamique。Ce机构包括一个元件23的顺序上升，以作为到被能够以携带出一个往复运动沿该中心轴线17的一个单元12具有轮毂。一种体24固定顺序的东具有本发明的一个端部元件23和一个座32的弹簧47，48被固定在所述其它端。一配重56是与翼11和包括一轴59固定，该东与所述的夹具24接合的顺序。一种弹簧63，代替entreL‘集合12和该夹具24，位置L’ailette11在大的位置步骤时，它是在其余。一种流道39，组装单元12具有轮毂上，进行抵靠一滑动元件41中，以便移动它，以使通过翼11的大步骤的所述位置具有一个位置。当所述涡轮东placee的小步骤在一个流动的空气。domaine的应用 : 设备的帮助用于aeronefs。 | CLAIMS1.Mechanism for controlling the pitch of a turbine fin (11) driven by aerodynamic air pressure, this fin being mounted so as to be able to rotate in a hub assembly (12), the mechanism being characterized in that it comprises a control element (23) mounted so as to be able to perform a reciprocating movement along a central axis (17) and comprising a control member (24) and a seat (32) fixed to this control element, a device (56) sensitive to centrifugal force and comprising an axis (59) engaged closely with said control member (24), being operatively connected to said fin, a return member (63) acting between the hub assembly and the control member in order to give the fin a position of large pitch when said fin and the hub assembly are in the retracted position, a sliding element (41) being mounted on a part of the hub assembly (12) in order to be able to execute an alternating movement along said central axis, elastic members (47, 48) being arranged between the seat (32) and this sliding element, and a counterweight (30) being mounted on the hub assembly and engaged with the sliding element, a rotation of the hub assembly acting on said counterweight so that it displaces the sliding element and thus causes the fin to pass from its position of large step to a position of small step, then allows the device sensitive to the force centrifugal to control the pitch of the fin. | F03D7/02
7197 | DE2012343A1 | 燃气轮机燃料控制装置 | 1970-03-16 | 期限届满 |  | 1302087气体涡轮发动机燃料系统Bendix公司1970年3月11日[1969年3月17日]11712\/70镦f1g一个燃料控制用于一个自由-涡轮式燃气涡轮发动机包括一限速器包括一部件进行到一个力，衍生从所述所述自由涡轮的旋转速度和以一个相对基准通过一弹簧张力产生的力，该构件被响应于所述的力，以改变所述流中可移动区域的一个孔，由此制造一压力信号，该被施加到一个燃料计量系统，以改变所述的燃料输送，所述限速器还包括一个机构响应到一个控制压力和连接到所述可动件到其上施加一个在相反的复位力到所述参考力，所述可动部件改变所述的一种进一步的流动区域孔连接到一个流体室在所述机构从而作为以控制该控制压力。图。2中示出了所述用于一个发动机燃料系统，其所述自由涡轮驱动一个直升机转子。假定该控制杆80所述自由的涡轮速器56以可在最大速度位置，然后如果所述控制杆78的所述调速器54所述气体的生产阶段的所述发动机是移动从所述怠速位置到所述最大功率位置，所得到的所述施加力的增加通过一弹簧146在一个杆128保证了所述杠杆128的运动和还一杠杆126通过一弹簧164连接于其上，靠所述调速配重136的相对的力，从而使划板132，134，以关闭孔122，124。所得到的所述泄放的流动停止通过管道118，120的空气从一线82连接到所述压缩机排出消除了所述压力的液滴通过孔114，116，从而增加该压力施加在所述的外侧一真空波纹管102和一波纹管106上消除所施加的压力差。因此，该波纹管102的作用通过连杆96以增加该开口所述燃料计量阀68。作为该压缩机的速度上，所得到的增加在压缩机排出的压力作用在所述波纹管102使一个渐进进一步增加所述开口中的所述的计量阀68。最终，所述压缩机的速度的增加使所述调速器弹簧164的配重136，以克服该力和移动该杆126以打开该孔122。这种重新建立一压力差穿过所述波纹管106和减小该压力施加在所述波纹管102。所述网的这种效果是以打开所述的计量阀68仍进一步以提供增加的压缩机速度。作为所述自由涡轮还向上朝向所述最大速度的速度通过所述杠杆设置80，调速配重13a6a一种移动一杆12a8a一到开孔1a2a2a，12a4a的，从而产生压力的液滴穿过孔178，210，该压力降穿过该孔210被延迟由一个蓄电池204。因此，本发明是一种立即增加在该压力差作用在一隔膜170和一个延迟增加在该压力差作用在一个膜片17A～一种。所述隔膜170与该杠杆128移动一杆186成啮合，以施加一个复位力，以移动该杆128抵靠所述该弹簧146，以减少所述力的作用相对所述调速配重136和以打开该孔124。所得到的在压力减小该孔116的下游反转该压力差穿过所述波纹管106到使所述的计量阀的开口68中的还原。当所述延迟增加在该压力差穿过所述膜片17A～一发生，它使一杆18a6a一种以与所述杆12a被移动到接合8a一种以施加一个所述弹簧14a的复位力相对所述作用6a一种和从而辅助所述调速配重13a6a一开口中所述孔12a2a，12a4a一个作为所述自由涡轮速度增加，由此该增加在压力差穿过膜片170，17a～一个被增强。所增加的复位力通过该隔膜170施加到所述杠杆128和因此以该杠杆126还所述杠杆128后开始以承受所述杠杆126的抵靠所述部分160，减少了两个所述压力在该波纹管102和所述压力差穿过所述波纹管106，其中所述的计量阀68移动，在一个关闭方向，导致在稳定的所述的所述自由涡轮速度和气体发生器。所述压力降在所述的计量阀68是由所述通常通过-通阀66保持恒定。一个非-可压缩流体可以被用于代替的空气，以提供所述延迟的复位力，在该情况下所述延迟的复位可以被获得作为一种功能所述隔膜的位移(7a～一种。在一种修改，图。3(未示出)，隔膜170和复位杆186被省略了和所述孔(12a4aC)的所述自由涡轮调速器(5a(6a)c)被连接在与所述孔(12a平行4ab)所述气体发生器的调速器(5a4aB)其中所述限速器(5a(6a)c)将所述延迟的复位力直接到所述波纹管(1A～6AC)而不是通过所述限速器(5a4aB)。 | Pa tentansprücheV 1 .Fuel control device for gas turbines with separate Nutzleistuhgsturbine, consisting of a fuel pressure actuated. Fuel control valve, a first dependent on the Verdichterärehzahl and the setting of a first adjusting lever Re. '. ...geleinrichtung for actuating the fuel control valve, and a second of the speed of the power turbine and the position of a »wide adjusting lever-dependent control device for controlling a variable acting in the restoring sense of the fuel pressure, the fuel regulating valve is controllable by the back-end acting pressure through or via the first control device, characterized in that the second control means (56, 56c) is provided with means for delaying the change of the restoring pressure in response to a change in the turbine speed. | F02C3/10
7198 | DE2323380A1 | 燃气轮机 | 1973-05-09 | 未缴年费 | Rolls Royce 1971 Ltd | 1418905射流推进喷嘴- 可变面积的Rolls-Royce(1971)Ltd 71973年5月7日[1972年5月9]21659/72标题F1J本发明涉及一种用于燃气涡轮发动机的推进喷嘴，其包括限定喷嘴区域的前罩，该前罩包括固定部分和可相对于前罩轴向移动的部分。 所述固定部分形成开口，从而限定附加的喷嘴区域。 图1所示的发动机。 1是一种燃气涡轮管道风扇发动机，其包括设置在前罩14内的风扇15，该前罩14与核心发动机17一起限定了风扇管道18。 风扇叶片的节距是可变的，并且节距可以反转以提供反转推力。 前罩包括一个固定的前部24和一个可轴向移动的后部20，后者可通过四个螺旋千斤顶31的组合件移动，并通过导轨19导向。 可移动部分20可以设置在图1的第一位置。 2，其中它邻接固定部分24，从而风扇空气直接流过管道，这是巡航飞行中的位置； 或者在图1的第二位置。 3，其中它在固定部分的轴向下游间隔开，以便限定环形开口40，从而风扇空气既沿轴向通过管道又沿轴向通过开口40，如流动箭头41和42所示； 或者在图1的第三位置。 4，其中它在下游被进一步隔开，这是在反向推力操作期间的位置，空气通过环形开口流入，如流动箭头43所示。 前罩部分的表面成形为34，以促进气流附着到前罩的表面上。 在另一个实施例中，前罩包括两个可轴向移动的部件， 固定部分和两个可移动部分以邻接关系设置，用于巡航飞行， 下游可移动部分轴向移动以限定环形开口，并因此限定用于飞机起飞的增大的喷嘴面积， 中间部分可轴向向下游移动，以便邻接下游的可移动部分，从而为反向推力操作提供面积增大的环形开口。 | 1. Nozzle for gas turbine engines with a nozzle ring delimiting the nozzle, characterized in that the nozzle ring (14) has a fixed part (24) and a part (20) which can be displaced axially relative thereto in such a way that an additional nozzle opening (40) can be produced, and in that the boundary surfaces (34) of said additional nozzle orifice are adapted to deflect a portion of the flow through the additional nozzle orifice passing through the nozzle ring and to promote adhesion of said portion of the flow to the outer surface (35) of the slidable portion of the nozzle ring. | F02K1/10
7199 | FR2475634A1 | 火箭具有冲压 | 1981-02-11 | 放弃 | Nissan Motor Cy | 在该情况下的一个冲压-火箭一种燃烧-气体喷射器(30)被安装到一喷嘴(11)在所述一第一燃烧腔室的出口(12)，其燃烧-气体喷射器(30)突出到一个第二的燃烧腔室(13)。和为形成这样的是，在其内部，一个进一步的喷嘴被连接到所述喷嘴(11)，其进一步喷嘴合并成一个轴向气体管道，其是在其向后开口端向第二燃烧腔室(13)。和其中是另外通过连接装置的一个多个的侧开口(35)到第二燃烧腔室。 | CLAIM .'use used with ramjet characterized in that it comprises : · a rocket body (10) having a direction from front to rear and comnrenant part of internal wall (22 with a nozzle (11) having its central axis in said | F02K7/18
7200 | FR2256313A2 |  | 1975-01-02 | 期限届满 | United Aircraft Canada | 1454206气体涡轮发动机的燃烧设备-[1974年1月2日]CanadaLtd的1974年8月1日联合飞机34022\/74添加到1385903镦f1l在一个修改的说明书中描述了所述初级\/二次气流控制装置1385903，该枢接挡板(243)。其规格的是通过更换一个挡板38安装在轴向可滑动的杆42。 | ====================MM===== 1. Device of continuous combustion according to claim 1 of main patent N ° 72 13, 486, characterized by the fact that the aforementioned deflecting device is ready to slide in the longitudinal direction inside the passage of air, between the aforementioned first and second positions. | F02C7/00
7201 | IL38707A0 | 用于燃气轮机的整体盘/叶片部件的加工 | 1972-02-07 | 期限届满 | United Aircraft Corp | 1333354热处理涡轮部件联合飞机公司1972年2月7日[1971年5月10日]5647/72标题C7A和C7N锻造的整体燃气涡轮叶片-盘部件分两个阶段进行差分固溶处理，其中一个阶段仅将叶片区域加热到相对较高的温度以产生粗晶抗蠕变结构，而另一个阶段将整个部件加热到较低的温度以在盘中产生细晶抗疲劳结构；优选地，局部治疗可以先于一般治疗，但是顺序可以颠倒。然后对该组分进行常规的稳定化和沉淀热处理。如示例的，通过将叶片区域加热到1163-120414来实现。 | 无 | C22F1/10
7202 | EP23879A2 | 引擎模块寿命跟踪系统。 | 1980-08-04 | 期限届满 | United Technologies Corp | 一种寿命跟踪系统(lts)提供了一种用于每个模块的寿命历史记录一气体涡轮引擎，包括模块与总使用类型和序列号在一起，或用于每个模块操作时间。所述总使用可以包括总实际操作小时，已知的高应力条件下的总操作时间，一加权反射的操作参数的总时间，或这些使用的任何组合指示符。所述模块信息被存储作为一个永久记录与所述模块中标识(ID)一读\/写非易失性存储器其可以通过一个基于地面的数据被读取系统。作为这样的，每个引擎模块可以被跟踪，自动，从制造通过其每个引擎中的总寿命周期配置和\/或飞机在它被使用，而人记录的必要性。 | 1. A life tracking system (LTS) for automatically identifying on demand the instant modular configuration of a gas turbine engine, as characterized by : plurality of engine module identifier units, one disposed on each of the gas turbine engine modules, each providing identification signal data definitive of the associated module type and serial number in response to interrogation signals presented thereto; anda life tracking unit (LTU), including electronic signal processing means, and having receiving means and transmitting means each connected for response to said plurality of module identifier units and to said signal processing means, said processing means including memory means for storing signals, said transmitting means providing said interrogation signals to each of said plurality of identifier units in response to command signals presented thereto from said processing means, said receiving means being responsive to said identification signal data from each module identifier unit for providing a digital signal manifestation thereof to said processing means, and said processing means storing in said memory means each of said digital signal manifestations of identification signal data received in response to an associated command signal. | G07C3/00
7203 | FR1551383A |  | 1968-01-03 | 放弃 |  | 1, 173, 841。气体涡轮发动机燃料系统，辊-royceLtd。[jan.131967年3月21日，1967]，no.2075\/67。镦f1g。[还在分割g3]一种飞机气体涡轮发动机燃料系统包括一个计量装置，其控制所述的燃料供应到发动机燃烧器，用于调整装置在依赖所述的计量装置在所述的两个占主导的压力比的一个功能在所述发动机的压缩机装置及其所述入口的下游，和功能的调节装置，响应两个以该设定的一个导频的节气门控制和对所述发动机进气压力或以一压力在功能上与其相关的，用于调节所述功能，从而使所述的阀，用于任何给定的设定所述的节气门控制所述的总压力比所述压缩机装置被用于所有环境地面保持基本上恒定的温度低于一个预定值。一个鼓80携带离心调速器的飞-配重79，102是通过一种发动机-驱动轴12转动通过传动装置11，10和轴向可移动套筒6，83。从一可变的燃料进入在5-输送斜盘式泵或一个齿轮泵设有与一可变溢流阀通过通过一个环形计量孔通过一固定边缘20和所述边缘21形成的一个轴向可移动套筒22，和从那里通过三角计量孔16设置在所述轴向可移动套筒6。从所述所述套筒6的内部，该燃料然后通过通过一通道91以一个出口室92; 从其它通过以一通道96引导到引燃燃烧器和可还通，通过三角形孔100; 以一通道95引导到该主燃烧器。通过所述轴向流通过该孔100是控制活动套筒83，在该开口方向作用在由所述飞-配重102和在所述关闭方向作用在通过该压降在所述计量孔20，21，16作用在所述端壁103所述套筒的。一个怠速供应的燃料，其由-通过所述的计量孔20，21，16是通过一个可调限流器控制94。所述通道95中所述压力被施加通过一管104以一种servodevice其调整所述输送所述燃料的泵在依赖于所述压力差穿过所述燃料系统。该计量孔20，21是通过控制所述飞-配重79作用在所述套筒22在相反的方向以一弹簧75，用于该目的限制所述的最大速度的所述发动机。所述的计量孔16是控制由所述套筒的轴向运动6，作为以保持所述的整体压缩所述发动机比p3\/P1的压缩机基本上恒定的，用于一给定的设定的所述导频的节气门控制68，在任何正向速度和高度和用于所有环境地温度低于一个预定值。用于该目的，所述所述套筒6的轴向位置是通过一个波纹管控制堆包括一个真空波纹管30和一波纹管31，其通过一通道32内被暴露到所述的输送压力P2本发明的L。P。该发动机或一压力在功能上相关的压缩机在其上。该波纹管的所述外部叠层是暴露到一个可变压力P3“在一个室26。用于这种目的一种燃料电位器36，37是连接。所述通道32和一个通道40之间，其被打开到所述的输送压力P3所述H。P。压缩机或一压力在功能上与其相关的。所述腔室26是通过一个固定连接限制34到该电位器攻丝和通过一个可变的节流41，42以一通道45，它被打开到所述环境静压力P0或一压力在功能上与其相关的，所述的可变约束41，42是控制共同通过一个波纹管52的内部为暴露通过一通道56到所述发动机进气压力P1或一个压力在功能上与其相关的，和一个波纹管51的内部被暴露到所述压力在所述开孔61的一个燃料电位器64，65连接。该通道40之间(压力P3)和所述通道45(压力P0)。该电位器的限流器64是控制通过所述导频的节气门控制68，同时限流器65是通过一个真空波纹管55暴露到所述压力控制P1。所述导频的节气门控制68还改变所设定的一涡轮机的气体温度控制(未示出)。所述套筒6，14，83可以被独立地驱动从所述轴12的所述滚筒80和在一个下速度比所述鼓。 | 无 | F02C9/08
7204 | IT1052276B | 它设置在一个用于所述commando距离完善的导弹和其它设备的飞机 | 1963-07-30 | 期限届满 | Short Brothers & Harland Ltd |  | of the device in pre-determined flight conditions, means for applying to co-signals. *. . ... .. ... transmitting to the analog circuit, means for feeding the output of the analog circuit, through a reaction circuit, to modify the coil signal supplied to the circuit Analog and Media - Apply the modified command signals to a transceiver for a broadcast-to-emissile- (7-August; 'i [1962]). .......... - ..................... - ............... '---- -------------------- '- ^ ? ?. ? I to modify the signaling signals supplied to the analog circuit and to - 9 Apply the modified control signals to a transceiver for a transmission-to-emissile- (7-August; 'i [1962]). .......... - ..................... - ............... '---- -------------------- '- ^ ? ?. ? I to modify the signaling signals supplied to the analog circuit and to - 9 Apply the modified control signals to a transceiver for a transmission-to-emissile- (7-August; 'i [1962]). .......... - ..................... - ............... '---- -------------------- '- ^ ? ?. ? I 2. The system according to claim 1, ! ! *! in the analog circuit has a ?? transfer function that can be represented by : - ??KA1 + T) 1 - p. (p) where '^ is the output signal of the circuit ^ - ..... is the signal of the eutlcUeueO. ci r cu it or, E ^ e1 the amplification of the circuit; ................ T-is a -found of ...... time ..... -........ ..... ...... r ................. p - is the Laplace operator and ................ ............... Y ^ p) is a quadratic function of p (August 7, 1962). ....... - | F02B
7205 | PL115962B2 | 自由进出口的设备，用于抑制的涡量通量的涡轮喷气发动机 | 1979-02-09 | 期限届满 |  |  | A patent claim Device for the vortex damping in a free jet inlet of a turbine jet engine, characterized in that it has the form of a truss (1) with square or rectangular meshes and a thickness of at least 20 mm, whose area in relation to the inlet surface is not less than 3 : 2 fixed on the jibs (3) parallel to the longitudinal axis of the inlet (2), in such a way that the geometrical center of the truss is below the inlet (2) on its vertical axis. Wash. Typographer. UP PRL. Edition 120 copies Price 100 PLN | F02K7/00
7206 | AU5315079A | 飞机活塞发动机消音器 | 1979-11-23 | 期限届满 | P.E. Stauch |  | THE CLAIMS -DEFINING THE INVENTION ARE AS FOLLOWS : 1. Silencer for aircraft piston engines having inner perforated metal sheets and at least one tubular joining sleeve for connecting to an exhaust gas conduit comprising a) a rectangular cross section with a configuration varying in the flow direction in which the forward and rearward outer sheets associated with the long sides of the rectangle converge in the flow direction towards each other down to a slot like outlet opening and the lateral terminal sheets associated with the shorter sides of the rectangle diverge in the flow direction toward each other to the slot like outlet opening, b) converging perforated sleeves extending parallel to and at a distance from the converging forward and rearward outer sheets and provided with bevelled portions on the inflow side and converging to the outer sheets so that each perforated sheet forms with a bevelled portion, a forward or rearward outer sheet, and regions of the lateral diverging terminal sheets a cooling chamber which is open and terminates in the slot like outlet opening, c) a cooling chambei receiving the exhaust gases from the narrowing intermediate chamber between the converging perforated sheets over their holes and allowina them to escape in the region of the slot like outlet opening, wherein the exhaust gases after their deviation into the cooling chambers pass along the outer and lateral terminal sheets which are contacted by the propeller wind. | F01N1/06
7207 | IL45616A0 | 用于铸造高温合金的模具和方法 | 1974-09-09 | 期限届满 | United Aircraft Corp | 1471963冷却的涡轮叶片联合飞机公司1974年11月7日[1973年11月16日]48133/74镦配合[还在分b3]定向凝固空心涡轮叶片在两个铸板半体30和32，然后连接在一起形成完整的叶片。每个一半设置在其内表面有凸棱，和突起(113)和(114)限定出冷却空气路径在所述完整刀片。隆起102和103上的一个叶片半配合在定位槽(104)和(105)在另一刀片半半准确地定位相对于彼此之前，它们粘结在一起。突起(112)也可以形成在根部外表面(116)的刀片和在检测部在从所述根端遥控部分，所述检测部从刀片在使用前被除去的。这些突起用于将刀片置于在所述翼型的精度检测装置。 | 无 | B22C9/22
7208 | DE2340012A1 | 片材膏调节器fuer可变-节距螺旋桨 | 1973-08-07 | 未缴年费 | Rolls Royce 1971 Ltd | 1420625可变节距螺旋桨辊royce(1971)Ltd航向b7v[]37204\/72[1972年8月10日1973年8月1日还在分割f1]一节距-用于一个enginedriven风扇或螺旋桨改变机构包括一壳体连接到和可旋转与所述风扇或螺旋桨围绕所述发动机轴线和含有一种液压致动器连接到装置用于旋转该风扇或螺旋桨叶片绕它们的纵向轴线，以改变它们的间距，一个泵，一个罐，用于供给液压流体至所述泵; 和一个阀，其是与流体供给从所述泵和被可操作以供给所述流体到所述致动器; 所述致动器，泵，罐和用于与其旋转阀被连接到所述的缓和围绕所述发动机轴; 装置被设置用于驱动该泵在正常发动机的操作和辅助装置被设置用于有选择地提供一第二驱动到所述的泵。所述的一种涵道风扇叶片-风扇气体涡轮发动机被安装在一转子盘，其包括轮毂11; 12，每个叶片的节距的变化被所述轮毂之间实现通过一轴20延伸，形成与一个锥齿轮21与锥齿轮22啮合，23，其是通过花键连接连接件24，25，以相对旋转一液压叶片马达30的部件。用于操作该叶片油马达30被供给到它通过一齿轮泵50通过管46和一个控制阀40。所述泵电机，控制阀和一个环形槽54从其所述泵将所述油是进行通过一个旋转壳体6，其与所述风扇转子转动盘。油离开所述电机30通过一漏极49是flung通过离心向外的力，以形成一薄层在所述径向内的所述旋转槽壁54和进入该槽通过一个非-回阀56。一轴52通过所述旋转壳体6，因此进行轨道运动绕所述发动机轴4被旋转通过该接合的一行星齿轮57与一正常静止armulus齿轮58和驱动该泵50通过传动装置51。以允许所述叶片的节距以可调节所述发动机是静止时，所述环形齿轮58可被通过一个电动马达60转动以驱动该泵50。所述控制阀40是通过一轴42，其是可移动的纵向的致动装置的一螺母41具有一个与一个固定管44螺纹接合，所述螺母被可旋转通过一臂43通过一个先导的杆或一电动马达。 | claims (!, jBlattsteigungsverstellvorrichtung for variable pitch, with a hydraulic drive device with downstream power transmission means for rotating the propeller blades about their longitudinal axes, and with a pump, the suction side connected to a hydraulic fluid reservoir and the delivery side by means of a valve optionally connectable to the drive device, characterized in that the Drive device (30), the pump (50), the hydraulic fluid reservoir (51O and the valve (1IO) in a housing (6) rotatable together with the variable pitch propeller about the axis thereof and fixedly connected thereto, and means (51 * 52, 57) for driving the pump during normal engine operation and selectively actuatable auxiliary drive means (59 * 60) are provided for the pump. | F01D7/00
7209 | DE2442383A1 | 双流的涡轮喷气发动机发动机 | 1974-09-04 | 撤回 | Nasa | 一种方法和装置适用于以喷发动机用于提高操作效率在宽范围的飞行条件和用于降低发动机噪音输出在采取-断和通过控制所述气流进入和离开着陆所述发动机。一种涡轮喷气发动机发动机装置是描述该操作有效地在两个亚音速和超音速速度和一种方法是所描述的，它使一个涡轮风扇与一个相关联的卫星涡轮喷气发动机或涡轮风扇，以操作更有效地在两个亚音速和超音速速度。在两种情况下，采取-关和基本上降落噪声被降低。该装置用于两个分开的部分由基本的设置的一发动机以作用在一个气流或; 交替地，以操作在独立的空气。 | 无 | F02K3/00
7210 | GB2060121A | 可充气的密封装置 | 1980-10-01 | 撤回 | Milltest Marketing Ltd | 一喷发动机的空气进气管道被暂时密封，用于所述周期是所述的飞机是接地的，通过一密封装置，其包括一环-天然的外形状等可充气部分1的对应到所述的内横-段该空气进气管道，其中它是所需的到效果所述密封件和具有其中心孔7密封在(通过一种膜6)。所述密封装置是在位置放置在相对放气的条件和然后充气使使其周壁向外膨胀到密封和夹持所述空气进气管道与所述的壁接触，所述用于充气装置可以包括一个泵9，它可以被形成的片的片材连接在一起。所述圆周壁可以被相对可拉伸的。 | Claims method of temporarily sealing the air intake duct of an aircraft jet engine, comprising placing a sealing device in the air intake duct which device comprises a ring-like inflatable portion of natural outer shape corresponding to the internal cross-section of the air intake duct where it is required to effect the seal and having its central aperture sealed over, the sealing device being put in place in relatively deflated condition, and then inflating the ring-like inflatable portion so that its peripheral wall expands outwards into sealing and gripping contact with the air intake duct. | F02C7/04
7211 | US4261168A | 防止外来物体进入飞机动力装置的装置 | 1979-10-01 | 期限届满 | Grigorian Karen K; Mirimsky Mikhail G; Movchanovsky Igor B; Gelmedov Fagim S; Ginzburg Samuil I; Olshtein Lev E; Ferapontov Viktor G | 设计了一种防止外来物体进入飞机动力装置的装置。 该装置包括与驱动器运动相关联的转子。 转子设置在进气口和发动机之间的管道中，并具有固定在其上的径向叶片的中心体。 叶片安装成与平面成一定角度，该平面与转子的纵向轴线成正比。 所述装置具有异物收集室，所述异物收集室具有用于异物进入的开口，所述开口沿气流方向设置在所述叶片的前面。 叶片相对于彼此安装，其角节距由下式确定 : 其中φ是叶片的角节距； k1是依赖于叶片形状的无量纲系数； k2是取决于管道和中心体的直径与发动机入口处的最大可能空气流速的比率的无量纲系数； Sigma是叶片材料的极限强度； γ是叶片材料的比重； N是叶片的无量纲安全系数。 在所提出的装置中，叶片沿与发动机位置相反的方向扔掉异物。 | 1. An apparatus for preventing entry of foreign objects into an aircraft power plant, incorporating an air intake and an engine with a compressor installed in tandem and a duct disposed inbetween, comprising : a rotor installed in said duct; a drive kinematically associated with said rotor; a centre body of said rotor; radial blades of said rotor secured on said centre body and installed at an angle to the plane which is square with the longitudinal axis of said rotor; said radial blades being installed with an angular pitch relative to one another determined from the equation : ##EQU4## where . phi. is the angular pitch of blades; K. sub. 1 is the dimensionless coefficient dependent on the shape of blades; K. sub. 2 is the dimensionless coefficient dependent on the ratio of diameters of the duct and centre body to the maximum possible air flow rate at the engine inlet; . sigma. is the ultimate strength of the material of blades; . gamma. is the specific weight of the material of blades; n is the dimensionless factor of safety of blades; a foreign object collection chamber; an opening in said collection chamber intended for entry of foreign objects and disposed in front of said radial blades in the direction of air flow. | F02C7/052
7212 | FR2466617A1 | 分离器的颗粒etrangeres用于发动机具有气体涡轮机 | 1980-09-30 | 放弃 | Gen Electric | 分离器兼容的与所述的低质量，高可靠性和所减小长度，其中一个发动机必须具有。它包括\/理解一装置38，40，placéAu的所述入口14附近，其退出的主流动方式所述的异物颗粒它是有，一导管42的系统，连接到所述装置分离的颗粒，其接收所抽出的颗粒所述的主流动的方式通过该装置分离的所述颗粒，一种喷射器46中得到的使在所述气体第二的控制系统的一个流的流流体以aspire所述颗粒通过所述的系统导管和到移动离开它们从所述装置分离所述颗粒，和一45，placé混合器下游从所述涡轮和与所述的系统连通导管，其接收第二流动的流体和所述混合物与所述该方式中的流体循环流动的主流动。应用到所述发动机的直升飞机。(CF绘图在bopi) | CLAIMS1- Particle separator mounted at the inlet of a gas turbine engine having an inlet (14), a compressor (16), a combustion chamber (18) and a turbine (20, 22), joined together to form a main flow path, in which a flow of gaseous fluid is compressed, burned and expanded, separator characterized in that it comprises : a device (38, 40), placed in the vicinity of the inlet (14), which removes foreign particles therein from the main flow path; a pipe system (42), connected to the particle separator, which receives the particles removed from the main flow path by the particle separator; an ejector (46) having the effect of causing in the pipe system a flow of a second flow of gaseous fluid for sucking the particles through the pipe system and moving them away from the device separating the particles; and a mixer (45), placed downstream of the turbine and communicating with the pipe system, which receives the second flow of fluid and mixes it with the flow of fluid flowing in the main flow path. | F02C7/052
7213 | JP56034929A | 燃气涡轮发动机的空气入口端口与颗粒状物质分离器 | 1980-05-30 | 期限届满 | Avco Corp |  | 无 | B64D33/02
7214 | IT8120909D0 | 进气道，特别是用于飞行器驱动的燃气涡轮喷气推进器的二维、单边、斜推力进气道。 | 1981-04-03 | 期限届满 | Messerschmitt Boelkow Blohm |  | 无 | F02C
7215 | IL55520A0 |  | 1978-09-06 | 期限届满 |  | 一种无油压缩机单元的驱动气体压缩机利用一种一对的所述的一种内部燃烧排气气体发动机。一种四-气缸内燃烧发动机(1)具有一一对的排气支管(4′和4″)每个的该被连接到两个不同的气缸的所述发动机(1)。所述气体在所述分支(4′和4“)被施加到各自的气体涡轮机(3′和3″)，其被单独地耦合到一一对串联连接的压缩机(5′和5“)提供与一个级间冷却器(6)。所得到的压缩的空气可被使用用于维护一个接地喷气飞机通过供给空气用于通风或用于发动机起动。 | 无 | F02C7/26
7216 | US4252286A | 简化的芯流推力控制装置 | 1979-04-16 | 期限届满 | Boeing Co | 本发明公开了一种用于喷气发动机的热芯排气流的简化的、轻质的、易于收起的推力控制装置。 该装置安装在发动机支柱整流罩中，喷嘴出口平面的下游，以减少暴露于高排气温度。 在阻塞位置，安装硬件、致动器和致动器连杆被定位成被自由流和风扇空气冷却，从而提供更长的操作寿命、更少的维护和更可靠的操作。 简化的结构和安装安排使该装置易于在现有装置上改装。 | 1. A thrust control device for a jet engine comprising a blocker structure, said structure including a substantially flat, rectangular main plate having opposite lateral side edges and front and rear faces; a pair of substantially flat, rectangular side plates, each of said side plates having front and rear faces and being pivotally attached to a respective one of said side edges by a first pivot means, whereby the orientation of said side plates with respect to said main plate may be easily modified to provide an optimum amount of thrust control for a variety of installations and means for moving said blocker structure between an operative, thrust control position and an inoperative, retracted position, said means for moving comprising actuator linkage means pivotally attached to the rear face of each said side plate respectively by a second pivot means, said first pivot means and said second pivot means on each side plate being spaced from each other, whereby as said blocker structure is moved toward said inoperative, retracted position, said side plates fold away from said front face of said main plate about the respective first pivot means for compact stowage, means to stop said main plate such that as said blocker structure is moved to said retracted position and said main plate reaches said stop means said side plates are folded about said first pivot means for said compact stowage. | B64C15/00
7217 | US4250658A | 模型飞机用管道风扇 | 1979-04-06 | 期限届满 | Kress Robert W | 一种用于模型飞机的管道风扇发动机，由传统的模型活塞发动机提供动力。 发动机安装在内芯体的中空部分中，并驱动多叶片风扇。 两组固定叶片连接到芯体上，一个安装在组件上的圆柱形护罩连接到叶片的外端。 | 1. A device of the character described for operation by a piston driven model aircraft engine to produce a ducted fan propulsion device including : an inner core body including a forward hollow portion for receiving and mounting said engine therein, a streamlined fairing projecting rearwardly from said hollow portion of said core body, said fairing having diminished cross sectional area away from said hollow portion, a circular member carrying a plurality of fan blades situated forward of said hollow portion and connected for rotation by said engine, a set of forward vanes on said inner core body, said forward vanes being located behind and adjacent to said fan blades, a set of rear vanes mounted on said inner core body, said rear vanes being spaced behind said forward vanes, a cylindrical shroud about the fan blades, the forward vanes and the rear vanes extending from a plane ahead of the fan blades to a plane behind the rear set of vanes, providing an annular duct surrounding said core body and vanes, and said shroud being attached to both said forward and rear vane sets, said fan blades extending radially outward from said inner core body to said circular shroud, whereby rotation of said fan blades at high speed by said engine propels air axially through said annular duct and said vane sets remove the swirl in said axially propelled air, thereby creating a ducted fan jet effect, said inner core body including an inner framework comprising forward, intermediate and rear members at least partially circular, said members being attached together by spacers and longitudinal members respectively, engine mounting means secured to said rear member, a thin flexible sheet covering substantially the entire framework leaving an opening between the intermediate and rear members for receiving the engine in said framework. | A63H27/00
7218 | FR2261583A1 |  | 1975-02-14 | 期限届满 | Gen Electric | 非对称或周边不连续声学声导管内衬里，用于吸收声音辐射，当正确地定位在所述周边或圆周方向，从一个端所发出的声音的方向性改变该管道以提供优惠的增强抑制在一个预定的通用方向。在一个喷射发动机风扇管道，处理所述的上一半上产生大致相同的噪声抑制所述接地作为一个完全处理过的管道。另一个应用是旁瓣抑制。两个不同的处理可以被用于提供所述非对称衬是该较佳的声音吸收体。 | 1. Channel asymmetrically soundproof and oriented longitudinally, characterized in that it comprises an asymmetric Soundproofing coating, circularly discontinuous, fixed on the inner surface of the channel, so as to modify the directional pattern of propagation of the sound emitted from an end of the channel and to obtain an increased attenuation of the noise in at least one specified sector of the directional diagram of propagation of the noise. | G10K11/00
7219 | GB1584363A | 飞行器推进 | 1977-06-13 | 未缴年费 | Bristol Aerojet Ltd |  | **WARNING** start of CLMS field may overlap end of DESC **. with the IPN but pass from the exhaust passage 6 or 7 into a plenum chamber 24 within the combustion chamber 8 whence they pass to an exhaust pipe 25. The walls 26 of the plenum chamber become hot to afford a hot spot on to which IPN is directed when the thruster is to be operated to raise at least some of the IPN to the dissociation temperature. Once dissociation has been initiated it is self-sustaining. WHAT WE CLAIM 1. An aircraft having a propeller-driving piston-type internal combustion engine for main propulsion and a hot gas thruster for boost propulsion, the hot gas thruster being of the kind which employs an exothermic reaction which requires heat for initiation and is then self-sustaining, the aircraft including means for utilising heat from hot exhaust gases from the internal combustion engine for initiation of hot gas generation. | F02K9/95
7220 | GB2054052A | 温度补偿的气体发生器 | 1979-06-27 | 未缴年费 | Defence Secretary Of State For | 一种用于使用温度补偿的气体发生器，用于例如，在飞机存储喷射器释放单元，包括一个气体管道(1); 一气体发生筒(4)用于加压所述导管，和一个温度响应致动元件(8)连接到致动一个阀(13)用于控制气体压力在所述管道出口(30)，作为以补偿用于在气体压力变化由于预-烧制盒中以变化的温度。 | Claims 1. A temperature compensated gas generator including a gas duct, a gas generating cartridge for pressurising the duct, and a temperatureresponsive actuating element connected to actuate a valve for controlling gas pressure at the duct outlet so as to compensate for variations in gas pressure due to variations in pre-firing cartridge temperature. | F23R7/00
7221 | US4249711A | 小型飞机电机安装结构 | 1979-06-25 | 期限届满 | Byron Originals, Inc. | 本发明总体上涉及电机安装件，更具体地涉及用于模型飞机中的通用电机安装件，其将允许电机以任何期望的角度或高度设置，以容纳发动机整流罩下方的发动机或排气设备。 | 1. An adjustable model airplane engine mounting assembly for a model airplane, comprising : a propeller assembly rotatably mounted on one end of an elongated shaft; a mounting element secured to the other end of the elongated shaft, said mounting element frictionally engaging the elongated shaft to hold the elongated shaft rigidly to said model airplane; and a model airplane engine attached to a support bracket which is suspended from and rotatable about the elongated shaft. | B64D27/00
7222 | IT8103328D0 | 牵引用涡轮轴电动飞机磁电抗器机 | 1981-02-05 | 期限届满 | Tossani Stefano |  | 无
7223 | GB1511643A | 导弹 | 1960-07-13 | 期限届满 | De Havilland Aircraft Co Ltd | 1511643[1960年7月13日]引信去havilland飞机CoLtd的1961年6月28日24492\/60镦f3a一种导弹引信光学系统包括一个组的玻璃用于旋转反射器26安装在一框架28围绕该纵向轴线18本发明的导弹，所述反射器被设置以反射入射辐射的旁路通过窗口30在以一个环形抛物线镜36，其上的所述辐射聚焦到一个光电电池42。为示出，有七个反射器26的梯形形状，该框架28被连接到所述转子50的一个具有绕组的磁滞电动机48。一种过滤器40通过仅红外-红较长的辐射波-长度到所述电池42。相邻的所述导弹端帽16是一个背景护光学系统64类似，以该说明书中公开的光学系统1, 511, 641，该系统包括光-电电池70，72响应于辐射的视图来从字段66，68。所述接收的辐射通过所述电池42从所述燃气涡轮发动机的排气作为以启动所述导弹爆炸，该系统64作用到防止不希望的爆炸由于以一个假目标这种作为该太阳。 | **WARNING** start of CLMS field may overlap end of DESC **. detect a distant target and the explosion of the missile warhead is initiated upon cessation of the pulse. If the pulse continues too long, initiation is prevented, as the condition indicates a false target. If a source enters the field of view 12 at a medium distance from the missile, there will again be no change of output of the cells 70 and 72, since the system 64 cannot detect a target at a medium distance from the missile; however, the change in output of the cell 42 will be comparatively large, and the source will subtend an angle at the missile greater than a predetermined but small angle. This causes the first change in output of the cell 42 to continue for more than a predetermined, but extremely short, period of time. The first comparatively large change is used to initiate an electrical pulse of extremely short duration equal to the predetermined period of time, and at the end of the pulse, explosion is initiated if the change of output of the cell 42 still continues. Alternatively explosion may be initiated after a number of pulses.This ensures that any disturbance of a duration less than the predetermined period of time will not operate the fuze. The sun subtends an angle at the missile less than the predetermined angle and its entry into the field of view 12 causes a change in output of the cell 42 of a duration less than the predetermined period of time, thus preventing false target initiation. If a source enters the field of view 12 at a close distance from the missile, it will also enter the field of view 66 and changes in output of the cells 42 and 70 occur substantially simultaneously. The output from the cell 70 is used to prevent initiation of explosion by cessation of change of output in the cell 42 and explosion is initiated by change of output from the cell 72 due to the entry of the source into the field of view 68, unless this occurs more than a certain time after entry in the field of view 66. If a background source (that is a false target) passes through the fields of view 12, 66 and 68 due to pitching of the missile, the changes in output of the cells 70 and 72 take place at too long an interval of time so that explosion is not initiated. If a source such as the sun oscillates in and out of the fields of view 12 and 66, no signal is received from the cell 72 to initiate explosion. The fuze optical system described is sensitive to distant radiations of comparatively long wavelength, such as are not affected by cloud conditions to such an extent as radiations of shorter wavelength.It can be used alone or in conjunction with an optical system sensitive to close radiations of shorter wavelength. In order to derive information as to the angular position of a target in relation to the missile, an angular pick off device may be mounted in the missile to give an indication of the angular position of the set of reflectors. This information may be with information from gyros and accelerometers carried by the missile to determine for example whether the missile is pitching in the plane of the target. The pick off device may comprise a coil and magnetic armature on the relatively moving parts or it may comprise a source of light and a photo-sensitive cell with a reflector on the moving part. Alternatively, the phase of the supply to the stator windings 48 of the hysteresis motor may be used to give an angular indication of the reflector position if the percentage slip of the rotor 50 is known sufficiently accurately. In order to discriminate between the reflectors from which radiations are reflected, these may be arranged to be of different sizes. In order to provide two fields of view, different reflectors of the set may be inclined at different angles to the axis 18. Radiations from a source in either field view would then be reflected and focussed on the cell 42. To discriminate between radiations in the fields of view, the reflectors may be arranged in different patterns at the different inclinations. Thus a set of six reflectors may be arranged with two pairs of reflectors at one angle between a pair of reflectors at another angle and a pair of non-reflectors. Thus a source in one field of view will give rise to changes of output in the cell 42 at a different frequency to those arising with a source in the other field of view. Reflectors at more than two angles to the axis 18 may be used. WHAT WE CLAIM IS : 1. A missile fuze optical system comprising a set of reflectors arranged around the system axis with faces inclined to the axis and mounted for rotation about an axis substantially coincident with the system axis, the reflectors being disposed to reflect incoming radiations on to a focussing device mounted to focus the reflected radiations to the radiation sensitive cell. | F42C13/02
7224 | US4245787A | 可变面积喷管系统 | 1978-12-01 | 期限届满 | Gen Electric | 提供了一种用于燃气涡轮发动机的可变面积喷嘴系统，其包括用于打开和关闭喷嘴的致动装置。 致动装置适于可操作地接合会聚折片，用于沿第一旋转方向旋转折片以关闭喷嘴。 所述致动装置还适于接合压缩连杆，用于在第二旋转方向上旋转所述连杆以打开所述喷嘴。 | 1. A variable area nozzle system for a gas turbine engine comprising in combination : a convergent flap pivotally connected to said engine; a divergent flap pivotally connected to said convergent flap; a rotatable compression link pivotally connected to said engine and to said divergent flap; an outer flap pivotally attached at its upstream end to said engine and at its downstream end to said divergent flap; and an actuator adapted to selectively modulate said variable area nozzle between a fully closed position and a fully open position, said actuator adapted to operatively engage said convergent flap for rotating said convergent flap in a first direction of rotation, said actuator further adapted to operatively engage said compression link for rotating said compression link in a second direction of rotation. | B64C15/06
7225 | GB2049817A | 用于气体涡轮发动机安装 | 1979-05-31 | 撤回 | Rolls Royce | 一用于一种燃气涡轮发动机(10)安装系统在一个机身(14)具有两个安装单元(15，16)间隔分开沿该轴线的所述发动机。所述单元(15)具有一轭(20)固定在一个中心部分(21)。其以所述机身(14)，还具有两个端部分(23，24)以其被枢转(28)，各自双臂曲柄杆(25，26)，每个双臂曲柄位具有一个第一臂(27)延伸的基本上沿切向以一圆柱形壳体11的所述发动机和连接在其自由端通过一个万向接头(29)到所述壳体(11)。每个杠杆(25，26)还具有一第二臂30延伸的基本上平行于所述轴线(13)的，其外壳。一摇梁(31)被连接其端部之间的中部(34，35)到所述中心部分(21)的所述轭通过一枢轴(32)允许所述梁(31)以枢轴绕一轴线(33)平行于所述主轴线(13)。所述发动机的。所述端部(34，35)是通过万向接头(36)连接到所述的自由端第二所述各双臂曲柄臂(30)的杆(25，26)。如果在所述感测所述机身(14)弯曲的旋转所述轭铁围绕一个线(48)延伸的径向从所述发动机的主轴线(13)，所述双臂曲柄杆(25，26)。和所述梁(31)共-操作，以适应这种旋转。 | Claims 1. Mounting for a gas turbine engine on an airframe; the engine having a main axis, a casing generally cylindrical around said axis, and two mounting points defined on said casing in circumferentially spaced positions thereon; the mounting comprising a yoke having a centre portion secured to the airframe and end portions extending toward said mounting points, two bellcrank levers pivoted to respective said end portions and each having a first arm extending generally tangentially to said casing and pivotally connected thereto at an adjacent one of said mounting points, each bellcrank lever further having a second arm extending generally axially in respect of said casing, a rocking beam having a centre portion pivoted to said airframe about an axis parallel to said main axis and adjacent the centre portion of said yoke, said beam further having end portions respectively extending toward said second arms and pivotally connected thereto. | F02C7/20
7226 | US4240250A | 燃气涡轮发动机的降噪进气道 | 1977-12-27 | 期限届满 | Boeing Co | 本发明公开了一种具有两个同轴布置的气流通道的降噪空气入口，以向燃气涡轮发动机供应入口空气。 外部气流通道具有环形横截面几何形状，并且形成在形成发动机壳体的前部的管状外部整流罩的内壁和同轴安装在外部整流罩内的管状内部整流罩的外壁之间。 内部气流通道形成在内罩的内壁和燃气涡轮发动机的向前突出的中心毂之间。 内外整流罩的壁的主要部分包括消音板，以抑制噪声在向前方向上传播通过进气口的两个气流通道。 内整流罩被支撑在外整流罩内，使得内整流罩的前缘从外整流罩前缘向前突出。 该支撑由位于外整流罩的内壁和内整流罩的外壁之间的多个径向延伸的、周向间隔开的支柱提供。 支柱是空气动力轮廓，并有一个中空的内部通道的飞机热防冰系统的油管。 两个气流通道的高度尺寸提供接近最佳的噪声抑制，因此对于给定的噪声抑制水平产生最小的空气入口长度和最小的长径比。 最小化长径比减小了在各种飞机操纵期间进气道结构上的空气负载，减小了进气道的总重量，并且由于由此最小化了进气道的外表面面积，因此导致较小的阻力。 | 1. A noise suppressing air inlet for use in combination with a gas turbine engine that is encased in a housing and includes a compressor stage, said air inlet comprising : a generally tubular outer cowling for forming a forward end of said engine housing and having an annular leading edge, said outer cowling having an inner wall and an outer wall with said inner wall defining an airflow duct for directing airflow to said compressor stage, at least a portion of said inner wall a sound absorbing surface; a generally tubular inner cowling having an annular leading edge, an inner wall and an outer wall, said inner cowling coaxially mounted at a fixed position within said outer cowling, said inner cowling having an annular leading edge positioned forwardly of said annular leading edge of said outer cowling, at least a portion of said inner and outer walls of said inner cowling having a sound absorbing surface, said inner cowling partitioning said airflow duct into an inner airflow channel defined by said inner wall of said inner cowling and an annular outer airflow channel defined between said outer wall of said inner cowling and said inner wall of said outer cowling, said inner and outer airflow channels extending substantially over the entire axial length of said air inlet; and, a plurality of struts for mounting said inner cowling within said outer cowling, said struts being circumferentially spaced apart from one another and extending radially from said outer wall of said inner cowling to said inner wall of said outer cowling. | F02C7/045
7227 | US4240252A | 用于混合流燃气涡轮发动机声处理混合器 | 1978-01-19 | 期限届满 | Gen Electric | 在包括与核心发动机隔开以在其间限定环形旁通管道的外机舱的该类型的混合流燃气涡轮发动机中，提供了具有与旁通管道流体连通的多个冷斜槽和与核心发动机流体连通的热斜槽的盘旋叶状混合器。 为了抑制发动机涡轮机和排气噪声，混合器可选地设置有经声学处理的凸起、阀芯件、径向分离器和/或周向分离器的各种组合。 这些声学处理与声学处理的喷嘴组件和声学处理的塞子组件一起起作用，以提供有效的低气动压力损失噪声抑制系统。 | 1. In a turbofan engine including an outer nacelle spaced apart from a core engine having a turbine to define an annular bypass duct therebetween, a noise reducing arrangement comprising in combination : a lobed mixer comprising a plurality of circumferentially-spaced, alternating, convoluted cold chutes in flow communication with the bypass duct and hot chutes in flow communication with the core engine said mixer adapted to mix air flowing in said bypass duct with hot gases flowing in said core engine; and acoustically-absorbent means positioned in the flow path within the core engine between said turbine and said hot chutes of said lobed mixer for reducing core engine noise, said acoustically-absorbent means terminating upstream of the lobed mixer. | F02K3/04
7228 | US4238092A | 用于涡轮发动机附件 | 1978-08-17 | 期限届满 | Rohr Industries, Inc. | 一种用于喷气发动机的附件，用于在没有涡轮推力反向器和整流罩组合的情况下调节涡轮排气以获得最大的推力能力，所述涡轮推力反向器和整流罩组合通常用于其上并在其上使用。 所述附件包括形成涡轮排气管的外皮的延续部分的内流线型喷嘴壳体、在内喷嘴表面和发动机塞外表面之间提供用于涡轮气体的路径的中心安装的发动机塞以及用于将所述塞配合和附接到发动机中心的过渡适配器。 所述发动机插头还在其附接的发动机和外端之间设有开口，所述开口在发动机和邻近所述插头后端的大气之间提供连通。 附件还包括整流罩，用于附接到支撑发动机的塔架，以进一步调节离开喷嘴的气体。 | 1. A thrust tuning accessory for use with a turbine engine pylon mounted to an aircraft having a turbine exhaust duct utilizing said accessory in the absence of a thrust reverser thereon comprising : an outer cowl member having streamlined inner and outer surfaces attached to the outer periphery of the turbine exhaust duct forming a rearward streamlined continuation thereof; a hollow open ended engine center plug having an outer surface form defining a thrust gas path with the inner surface of said cowl member, said plug having a longitudinal cross-sectional profile resembling two abutting frustroconic sections, the open end of said engine plug remote from said engine being substantially pointed and extending further rearward than said outer cowl member; and a transition means for attaching said engine center plug to said engine, said engine accessory further comprising a fairing element for attachment to said pylon wherein the configuration of the outer surface of said fairing element cooperates with the outer boundary of the engine gas to further tune the gases leaving said engine and wherein said fairing element is substantially "V" shaped in vertical cross-section with the downward extending closed end surface of the "V" being substantially flattened with the side surfaces of the "V" substantially conforming with the outer surface of said pylon and the substantially flattened portion slightly convex with respect to said pylon to substantially match the shape of the outer periphery of the exhaust gases exiting from the nozzle. | B64D29/06
7229 | JP54056546A | 模型飞机具有高度改变指示器 | 1978-09-27 | 期限届满 | Wiebalck Rainar |  | 无 | A63H27/00
7230 | GB1580503A | 用于装置的方法和装置和飞机的喷气发动机augmeter系统 | 1977-05-30 | 未缴年费 | Gen Electric | [docdb]涡轮稳定在高速，高空飞行的条件下，通过降低最大加力燃料/空气比响应于一定的压力和温度条件下。温度和压力下，在燃烧器感测的那些指示和加力燃料的日程被相应修饰以水平提供了降低的燃料/空气比和燃烧稳定的条件。 | WHAT WE CLAIM IS : - 1 In an aircraft jet engine combustion apparatus, an improved fuel control system for scheduling the fuel/air ratio to the combustion apparatus in response to predetermined engine operating parameters, wherein the improvement comprises : a means for sensing pressures indicative of the air pressure in said combustion apparatus; b means for sensing temperatures representative of the air temperature in said combustion apparatus; c means for generating in terms of one of the engine operating parameters a schedule indicative of the combustion apparatus rich stability limit; and d means for maintaining operation of the engine within the rich stability limit by modifying the fuel/air ratio schedule in response to both said sensed pressures and temperatures. | F02C9/28
7231 | DE2920913A1 | 多个unterwellengleiter | 1979-05-23 | 未缴年费 | Weber Hubert | 水下骑娱乐工艺具有全淹没式浮力元件(1)。所述的漂浮元件包括一鱼雷状的防水体重量为其用户提供特定的尺寸以匹配其容积。所述主体具有定向稳定尾翼和承载平台(4)与座椅支腿和横杆浮子(6)，上述表面。在该飞行器的水浮子的清晰直立。或者可用于推进或桨叶或桨，具有双体双体设置，帆或舷外机。 | UNDERWAVE PATENT REQUIREMENTS 1 TE II 1. Subscale gliders, characterized in that the supporting hull (i) of this sports boat is located below the water surface. | B63B35/72
7232 | DE2951795A1 | 用于所述确定的凹部工序在一纤维缠绕方式的一个三-维形成表面 | 1979-12-21 | 未缴年费 | United Technologies Corp | 所制造的大尺度的风力涡轮机叶片是通过卷绕复合纤维的材料来实现在一心轴以形成所希望的翼型形状。所述卷绕过程需要使该纤维始终保持与所述心轴接触表面。如果所述表面是凹的纤维会形成一个桥在所述凹表面部分，它产生一个空隙。本发明避免了桥接通过分析所述叶片的设计包括限定一个多个所述的步骤的坐标所述表面上的点的所述叶片及其卷绕心轴和所述的现有到施工，和确定如果一个凹腔将出现在所述纤维卷绕平面使通过每个坐标点。如果一个凹部是位于，所述叶片设计坐标点在所述凹腔被改性，以消除所述凹腔和提供一种连续平坦的或凸表面在所述纤维卷绕平面。该过程可被自动通过书写或计算方法，和被重复用于每个坐标点，直到桥接被基本消除。 | Claims : ί1 / Method for detecting concave parts on a fiber or filament winding path of a three-dimensional profiled surface to be covered with a fiber or filament winding, characterized by the steps of : setting a plurality of stringers along the surface, each of which is in substantially the same direction as the axis has around which the surface is wound; Defining a plurality of stations along the surface, each of which is substantially orthogonal to the stringers, the intersection of each stringer and each station defining a coordinate point on the surface, and wherein the sections form a grid of coordinate points; Selecting one of the coordinate points; Determining the height of the selected coordinate point above the winding axis; Constructing first and second straight line sections on the surface along the winding path, each straight line section representing the coordinate point with a dot030027/0831 2351795on the stringer or station adjacent to the coordinate point on opposite sides of the coordinate point; Determining the height of the points on the stringers or stations connected by the first and second straight line sections above the winding axis; Constructing a third straight line between the connected points; andComparing the height of the selected coordinate point above the winding axis with the height of the third line across the winding axis, the area between the connected points along the winding path being concave when the height of the selected coordinate point above the winding axis is less than the height of the third straight line above the winding axis Winding axle is. | B65H81/08
7233 | DE2333274A1 | 风机轮 | 1973-06-29 | 撤回 | Rolls Royce 1971 Ltd | 可变距风扇燃气涡轮发动机的具有多叶片风扇，包括转子和多个风机叶片。所述的齿根圆上成对安装在扇叶构件通过销根部固定件，所述根构件可以转动绕径向轴线通过其中心的迎角来改变叶片。 | 1. Fan wheel with a rotor and a plurality of blades, characterised by a plurality of round blade root parts (11) and by means (13, 14, 15) having journals (13) for fastening in each case at least two blades (10) on a blade root in such a way that the blades can be pivoted towards one another and away from one another. | F04D27/00
7234 | US4235303A | 复合体吸声体-蜂窝吸声板 | 1978-11-20 | 期限届满 | Boeing Co | 本发明公开了特别适用于风扇喷气发动机的进气道和风扇风道中的组合体吸收器-蜂窝隔音板。 每个面板包括安装在背片和穿孔隔膜之间的宽带降噪体吸收层； 以及安装在隔膜和多孔面片之间的窄带噪声抑制蜂窝层。 面板安装在发动机中，使得穿孔的面板与入口或风扇空气管道中的气流(视情况而定)相接合，由此面板、蜂窝层和隔膜通过将高速入口和风扇空气管道气流与本体吸收器层隔离来保护本体吸收器免受劣化。 | 1. A combination bulk absorber-honeycomb acoustic panel comprising : an impervious back sheet; a perforated septum sheet; a broadband noise-suppressing bulk absorber layer mounted between said back sheet and said septum sheet; a perforated face sheet; and a rigid noise-suppressing honeycomb layer mounted between said septum sheet and said face sheet. | B64D33/02
7235 | DE2918123A1 | 脉冲用于飞机厂 | 1979-05-02 | 未缴年费 | Boeing Co | operables顶丝组件，以降低所述下罩单元的整体位置，在该位置锁.包括在一组顶丝.可释放以允许所述下罩单元包含在整个铰链向上翻起第二组顶丝。动力致动器系统.安装在所述上罩单元.可摆动的下罩单元绕合叶来开启或关闭罩。致动器还可用来升高和降低单元和上罩之间的燃气涡轮发动机地面水平改变操作期间的发动机。以牢固地固定在一起的上，下罩单元时，所述关闭罩.联锁装置一起包括每个所述整流单元的两个边界匹配。. | Claims 1. A propulsion plant for jet propelled aircraft wherein recirculating air is supplied to a gas turbine engine through an inlet means extending therefrom, the gas turbine engine feeding an exhaust assembly extending behind the gas turbine engine which discharges the engine discharge as a reverse flow to propel the aircraft, characterized in that the powerplant is designed and arrangedthe gas turbine engine is substantially isolated from the static and dynamic loading forces emanating from the air inlet and exhaust assemblies, and has a bearing cowling rigidly secured to the aircraft, depending therefrom and receiving substantially all of the static and dynamic loading forces which the air inlet means and exert the downstream device, and a front and a rear end face with attachment means for receiving and supporting the air inlet means and the exhaust assembly such that the attachment means are configured and arranged so that substantially all of the dynamic and static forces exerted by the air inlet means and the exhaust assembly on the supporting one Paneling be transferred in that the load-bearing fairing has a central opening extending between the forward and aft end faces and an engine mount is provided for supporting the gas turbine engine in the center opening of the bearing fairing such that the engine is in fluid communication with the air intake means and the exhaust assembly, the engine mount is structurally separate and independent of the fastening devices, which receive and carry the air inlet device and the Abstromanordnung. | B64D29/06
7236 | DE2919654A1 | 曲柄用于螺旋桨 | 1979-05-16 | 未缴年费 | Graupner Fa Johannes | 旋转棱镜。一种新型飞机包括底座和可拆卸的锥形盖，基座被构造成将动力从发动机的螺旋桨轴配合的顶盖和底座之间，具有开口，用于使叶片。盖(12)和底座(11)连接在一起，上滑架上。该接合刚性连接件(29-32)，以使两之间的转矩直接传递，在任一方向。还存在装置(33，34)构成，能保证同轴，并且防止任何重量不平衡，并且支爪(35-40)，锁帽底座的轴向而不会产生任何间隙。 | 1. Spinner for propellers, a base and a removeably attachable to the main body in axially and radially fixable and in so doing, approximately conical cap, wherein the main body with a central bore and a bottom disk with an at least substantially to the bore axis angled - - right, planar back surface portion for axially supporting on the carrier plate of a drive motor and having a chest portion for axial support of the air and parallel thereto with its back surface on the hub and on the screw. and the central bore having an axial bore of the propeller hub for radial as well as similar as well as fastening of the base body generated by the propeller to the purpose of centering the motor drive shaft is used, and wherein between the base body and which can be plugged on cap space for receiving the propeller thereon and therebetween for the passage of the propeller blades to break through the wall are provided, by means of an axial fitting by hartnett characteristics may be e g of the (12) cap on the base (11) body herstelibare, form-fitting and in both directions of rotation (arrow 28) while bypassing the torque transmitting coupling the propeller (13) as well as rotationally (29-32) between the base and the (11) cap (12), the cap (12) on the base body (11) and further by a permanently fixed in the radial direction free of imbalance verformungsf rei centering a centering device (33, 34) and free of play under bias in an axial direction and defining a locking device (35-40), and by the fact, that the main (11) body on the side facing away from the back surface portion of the basic (17) disc at an end of a single piece, and thereby is in the form of a cup-shaped jacket (8) approximately frustoconical about having, its interior space for receiving the propeller (13) provides, wherein the wall openings (26.27) in the jacket (8) of the (11) base body are included. | B64C11/02
7237 | GB2046681A | 燃气涡轮发动机 | 1979-04-17 | 撤回 | Rolls Royce | 一气体涡轮机驱动的飞行器包括一种用于增加水喷射系统的推力，该水喷射系统被供给与水从一个容器远程从所述的飞机。本发明是适用于以V。S。T。O。L。或S。T。O。L。飞行器，包括直升机。 | CLAIMS 1. A V.S.T.O.L. or S.T.O.L. aircraft including at least one gas turbine engine, each at least one gas turbine engine including water injection means, which means are adapted to be supplied with water from a source external of the aircraft. | B64F1/36
7238 | GB2046193A | 飞机发动机安装 | 1979-04-10 | 撤回 | Boeing Co | 一种飞机发动机安装其中一个燃气涡轮发动机被支撑在一管状罩固定到所述飞机和所有其它的所述安装部件，例如空气进口和排气系统，而是取决于从所述罩比所述发动机。用于访问到该发动机，下部分26的中心罩部分20被连接到固定的上部分24通过顶丝组件92，98，它被可操作以下罩单元26以一位置在其锁定在一个组的顶丝98可以被释放，以允许该下罩单元以可摆动的开口绕着铰链在第二组的顶丝92。动力致动器系统350，352，是可操作以摆动下罩单元围绕所述铰链，以打开或关闭所述之间的所述发动机罩，以提高和下罩单元24和地面水平，以紧固罩单元24，26在一起的所述罩被关闭时，联锁装置分别包括沿所述配合所述单元的边界，每个单独的一对所述的互锁的边界是由齿轮驱动216操作在协调; 214和两个组的顶丝是通过第二齿轮驱动操作在协调112，108，106，104。可选地，一个驱动系统是有选择地可操作以激活所述的联锁组件或两个组的顶丝。本发明发动机安装(图。5; 6，未示出)。 | Claims 1. An engine installation for a jet propelled aircraft wherein ambient air is supplied to a gas turbine engine by air inlet means extending forwardly of said gas turbine engine, said gas turbine engine supplying exhaust system means extending rearwardly of said gas turbine engine for discharging said engine exhaust gasses as a rearwardly directed fluid stream for propelling said aircraft, said engine installation being configured and arranged for substantially isolating said gas turbine engine from the static and dynamic loading forces exerted by said air inlet means and said exhaust system means and comprising : a structural cowling rigidly affixed said aircraft and depending therefrom for receiving and bearing substantially all said static and dynamic loading forces exerted by said air inlet means and said exhaust system means, said structural having forward and rearward faces respectively including mounting means for receiving and supporting said air inlet means and said exhaust system means, said mounting means being configured and arranged to couple substantially all of said static and dynamic loading forces exerted by said air inlet means and said exhaust system means to said structural cowling, said structural cowling including a central opening extending between said front and rear faces; and engine mounting means for supporting said gas turbine engine within said central opening of said structural cowling with said gas turbine engine in fluid communication with said air inlet means and said exhaust system means, said engine mounting means being structurally distinct from and independent of said mounting means for receiving and supporting said air inlet means and said exhaust system means. | B64D27/26
7239 | IT8025895D0 | 用于高性能飞行器的燃气涡轮中的灵活动力输入的系统。 | 1980-11-11 | 期限届满 | Messerschmitt Boelkow Blohm |  | 无 | F02C
7240 | US4232515A | 超音速巡航飞机和发动机 | 1978-03-06 | 期限届满 | Boeing Co | 一种超音速飞机，包括机身、机翼、垂直安定面、鸭翼和安装在机身内的一对涡轮发动机。 每个发动机具有相对简单的设计，具有固定入口、压缩机和涡轮，涡轮具有将涡轮和压缩机互连的单个驱动轴。 发动机可以采用固定或可变的排气喷嘴几何形状，这取决于是否安装了加力燃烧室。 当飞机由发动机以预定的超音速巡航马赫数推进时，发动机被设计成在给定的中间节气门设置下提供最大设计推力。 在速度低于预定巡航马赫数时的最大允许推力是在没有可变几何形状空气入口的情况下通过将通过发动机的修正气流保持在与预定超音速巡航马赫数时的修正气流相当的基本恒定值来实现的。 通过监测指示校正空气流的发动机运行参数并调节到发动机的燃料流以降低压缩机和涡轮的实际速度，将发动机校正空气流保持在恒定值。 | 1. In a turbine engine designed to provide a predetermined amount of thrust at a given throttle setting when propelling an airplane at a predetermined supersonic Mach number, the improvement comprising : control means for maintaining the corrected airflow in said engine substantially at a constant value at flight Mach numbers below said predetermined supersonic Mach number. | F02K3/00
7241 | US4232996A | 轻型风扇总成 | 1978-10-06 | 期限届满 | Us Air Force | 一种用作前风扇或在升力风扇系统中使用的风扇，所述风扇具有由分段轮毂平台和分段尖端平台支撑的叶片，所述分段轮毂平台和分段尖端平台由轮毂支撑环和尖端支撑环支撑。 叶片通过插入尖端平台、轮毂平台和风扇叶片中的孔中的复合预浸料坯销材料固定到轮毂平台段和尖端平台段。 销被置于轴向压缩下以扩大销直径以提供精确配合。 通道构件设置在尖端环和叶片之间。 一些通道具有形成密封件的延伸部分。 政府PAR政府PAR权利这里描述的发明可以由美国政府制造和使用，或为美国政府用于所有政府目的，而不需要支付任何版税。 | 1. A fan assembly, comprising : a plurality of fiber reinforced composite hub support hoops; a plurality of fiber supported composite tip support hoops radially spaced from said hub support hoops; a plurality of fiber reinforced composite fan blades positioned between the hub support hoops and the tip support hoops; a segmented fiber reinforced composite hub platform secured to said blades with the hub support hoops held between the blades and the hub platform segments and a segmented, fiber reinforced composite tip platform secured to said blades; a plurality of metal channel segments positioned adjacent the tip hoops between the tip hoops and the blades; the hub platform segments and tip platform segments being secured to the blades with heat-and-compression-cured locking pins; said blades, said hub platform segments and said tip platform segments having reinforcing fibers passing around the locking pins. | F04D29/34
7242 | DE2917303A1 | 驱动系统用于飞机 | 1979-04-28 | 驳回 | Dornier Gmbh | 高压涡轮(19)驱动高压压缩机(16)和低压涡轮(20)驱动进 风扇(36)。 有一旁路(48)的圆形低压涡轮。 翼片(52)打开该高速飞行。 在同时风扇叶片(36)的枢转出来的流入空气的方式， 翼片(45)的圆形涡轮打开以允许自由流在风扇毂和涡轮壳。 用于悬停所述阀瓣(5)关闭该旁路通道和风扇叶片带入操作。 所述后翼(45)表多处排风机流垂直于发动机。 | 1. 1.' 1st/Power plant Friedrichshafen Reg. 2460 an aircraft, comprising two circular turbo air jet engines, for generating forward thrust to a hot and a cold secondary circuit having a primary circuit, wherein the secondary circuit in the manner of a fan or propeller to be driven By the primary circuit dulpg-ch, characterized in, that for stopping of the (11) fan for the gas jet of the primary circuit to drive the fan (11) bypass (48) bypassing a selectively adjustable umsteürklappen (52) is provided and the fan blades (36) in connection with an adjusting device (65, 72, 80) selectively in a low-resistance position are adjustably arranged. | F02K3/04
7243 | CA1088181A1 | 气体涡轮机点火器系统 | 1976-02-03 | 期限届满 | Gen Electric | 高的能量激励发动机的周期期间被自动设置到所述燃烧器通过的方式启动和发动机点火一交流发电机驱动直接通过所述发动机和连接到所述点火器通过一个激振器在预定周期由一个逻辑控制所述发动机上。提供)制成，以当所述发动机自动关闭所述点火器达到一预定速度，和到自动翻转它在所述发动机减速时再次达到一预定的速率作为时会发生发动机火焰-出发生。一种单独和独立的低-能量点火系统，其导出其动力从该飞机是设置，从而使所述操作者可以保持连续低-能量点火在他discretion。 | The embodiments of the invention in which an exclusive property or privilege is claimed are defined as follows : 1. In a gas turbine engine of the type having a combustor, an igniter and a turbine shaft, an improved ignition system comprising : (a) an energy source derived from said engine connectable to the igniter for delivery of power exclusively thereto; (b) means for sensing the deceleration rate of the turbine shaft; and (c) means for automatically connecting the ignition directly to said energy source when the deceleration rate of the turbine shaft reaches a predetermined level. | F02C9/00
7244 | US4228659A | 燃气轮机系统 | 1978-05-22 | 期限届满 | Purification Sciences Inc | 一种恒压布雷顿循环燃气轮机方法和装置，包括燃烧室和涡轮，并使用包括与冷却相交替的热相的热-冷运行循环。 气体连续地供给燃烧室并从燃烧室供给涡轮。 在热阶段，供给涡轮的所有气体都是热的。 热态时的燃气温度高于涡轮在连续燃烧模式下所能承受的温度。 然而，热相的时间段小于涡轮叶片“浸泡”到热气体的高温所需的时间。 这在任何时候都提供了高燃烧温度和高效率，消除了现有技术的部分负载效率损失，并且还消除了对高温材料的需要以及对大量空气的现有技术压缩机要求。 燃气轮机可以是闭式循环或开式循环类型。 例如，应用包括汽车、航空器、铁路发动机、中心站动力和高尔夫球车。 | 1. A gas turbine engine including a gas compressor, a gas heater, and a gas turbine, all operating in a continuous closed operating gas cycle, said gas heater being a heat exchanger and having a combustion chamber for burning fuel and generating heat, and a gas conduit to convey said operating gas in heat exchange relationship through said combustion chamber to absorb heat therefrom, means to cycle the operation of said gas heater in an alternate and regular burn and non-burn operation cycle whereby said operating gas absorbs heat from said combustion chamber during the burn phase of said cycle and said operating gas absorbs heat from said gas turbine during the non-burn phase of said cycle, said operating cycle being so proportioned as to the relative lengths of said burn phase and said non-burn phase that the blades of said gas turbine do not soak to the temperature of said operating gas during said burn phase. | F01K25/00
7245 | JP52101312A | 用于风扇喷发动机动力混合器植物 | 1977-02-18 | 期限届满 | United Technologies Corp | 所述多叶形混合器下游的所述一种气体涡轮机的涡轮发动机被构造以包括该出口导向叶片用于该涡轮进行在所述混合器，所述的内直径为以防止与一个consequential还原扩散压力损失和发动机的重量。 | 无 | B64D27/10
7246 | US3481145A | 发动机起动燃气涡轮系统 | 1967-10-30 | 期限届满 | Plessey Overseas Limited | 1201767。 燃气涡轮发动机 普莱西公司 1967年10月27日[1966年11月2日]，编号49234/66。 标题F1g。 在一种包括自由涡轮(10)的发动机起动燃气涡轮系统中， 图2中，为了驱动起动机输出轴和速度受控的气体发生器，供给燃烧室5，用于向气体发生器的涡轮1和自由涡轮两者供应燃烧气体，辅助驱动轴19由涡轮之一驱动，并且当自由涡轮的速度趋向于超过气体发生器的速度的预定比率时，超越离合器21a将自由涡轮与气体发生器联接，该比率高于与发动机变得自维持的速度相对应的比率。 自由涡轮机10可通过减速齿轮和超越离合器联接到要起动的发动机。 或者，如说明书1, 186, 375中所述，其驱动压缩机23，压缩机23经由止回阀26将压缩空气供给到与两个飞机发动机相关联的两个起动涡轮机28、29中的任一个，所述选择由阀30、31进行。 在完成起动操作之后，自由涡轮机保持用于驱动辅助装置通过轴19； 当解除起动负载时，它加速直到达到涡轮1的速度，于是它通过超越离合器21a与涡轮1联接，并随后辅助气体发生器的驱动，两个涡轮的速度然后由气体发生器的调节器16控制。 怠速压缩机23吸收的功率可通过调节节气门32来限制或排除空气通过入口24的进入而减小。 当压缩空气可从外部来源获得时，压缩空气可通过止回阀6供给以起动发动机。 可以从气体发生器的压缩机23或压缩机3抽吸排出空气。 超越离合器可以通过结合在布置在单元的外壳外部的副轴中来防止高温。 副轴的端部与气体发生器永久连接，可用于驱动，例如 : 例如，燃油泵。 | 3 Claims ABSTRACT OF THE DISCLOSURE In order to permit utilization of a free-turbine starter system as a constant-speed auxiliaries drive, an overrun- ning clutch is arranged to couple the free power turbine of the starter system to the gas generator when the turbine speed reaches that of the gas generator, thus utilizing the speed control of the gas generator for controlling the output speed of the auxiliaries drive and reducing the fuel supply in accordance with the smaller load while maintaining the combustion air supply unaltered. When the free-turbine output is applied to the engine to be started via a power compressor feeding a starter air turbine, a valve is provided for throttling the inlet to that compressor after completion of the starting operation. This invention relates to engine-starting gas turbine systems and has for an object to provide an improved system which permits the gas turbine to be used not only for starting the engine but also, during the normal operation of the engine or when the engine is disconnected, for the drive of auxiliary equipment, for example for driving an electric generator or other auxiliary equipment, at a constant or controlled speed. The invention constitutes a further development of a gas-turbine system, supplied by The Plessey Company Limited under the name Solent Gas-Turbine Starter, in which the starter-output shaft is driven through reduction gearing by a gas-turbine wheel operated as a so-called free gas turbine by combustion gases from a combustion chamber which have previously passed through the blad-ing of the turbine wheel of a so-called gas generator, the latter turbine wheel being arranged coaxially with the former and driving a compressor which supplies air to a combustion chamber from which combustion gases pass in series first through the blading of the gas-generator turbine and then through the blading of the free turbine, the gas generator being equipped with a fuel governor main- taining its speed substantially constant. In a modification of the Solent Gas-Turbine Starter, described in co-pending U. S. A. patent application No. 649, 982, the gearing is replaced by a power compressor whose delivery feeds a starter air-turbine. It will be readily appreciated that when in either case the engine has been started and become self-sustaining, the output power of the free turbine is no longer required for starting purposes, but its use for the drive of auxiliary equipment has hitherto been found difficult because, in view of the short duration of the starting operation, the turbine is, in order to avoid unnecessary weight, rated only for short-term operation at its full load, so that the loading of the free turbine for purposes of driving auxiliaries must be considerably reduced compared with its loading during starting, while on the other hand in the Solent Gas-Turbine Starter the fuel governor provided is controlled by the speed of the gas generator and not of the free turbine, so that the necessary speed control for the auxiliary drive would involve a complex control sys- tern. According to the present invention an over-running clutch is interposed between the free turbine and the gas generator hi such manner as to couple the free turbine with the gas generator when the speed of the free turbine tends to exceed a predetermined ratio to the speed of the gas generator but to separate the free turbine from the gas generator when the ratio of the speed of the free turbine to that of the gas generator tends to be below this predetermined ratio. With this arrangement the operation of the system during starting of the engine is identical with that of the above-described Solent Gas-Turbine Starter or its modification while when, after the engine has become self-sustaining, the engine has become decoupled from the starter turbine for example by a starter-overrunning clutch, so that now the auxiliaries constitute the only load on the free turbine, the speed of the free turbine will rise, and when it equals the speed of the gas generator the free turbine is coupled to the gas generator by the overrunning clutch. In these circumstances the free turbine will transmit back to the gas generator the excess of its torque over the load torque, thus tending to increase the speed of the gas turbine generator and thus will cause the fuel governor to reduce the amount of fuel supplied to the combustion chamber. In this manner the head loading of the system is automatically reduced from that of the short term rating intended for the starting operation to the lower heat loading of the long-term rating applicable to the auxiliary drive operation; at the same time, due to the rigid coupling of the two turbine wheels, the fuel governor which controls the speed of the gas generator, will now also govern the speed of the auxiliary-drive output. Although, as above explained, the amount of fuel supplied is reduced, the throughput of air will, with this kind of operation, remain substantially equal to that which existed during the starting operation since the speed of the gas generator remains unchanged. This comparatively high throughput of air per unit of combustion heat contributes further to reducing the operating temperature of the gas-turbine system for a given auxiliary power head. This contrasts with the behaviour of a free-turbine system in which the gas generator and the free turbine remain mechanically independent and in which the reduction in fuel supply due to the reduced load of the free turbine after completion of the engine starting operation will reduce the torque, and thus the speed of the gas generator, resulting in a reduction of its air throughput. In the accompanying drawing, FIGURE 1 is a somewhat diagrammatic axial section of one form of turbine system incorporating the present invention as applied to the Solent Gas-Turbine Starter, and FIGURE 2 shows it as applied to a modified gas-turbine starter. Referring now first to FIGURE 1, the gas generator comprises a turbine wheel 1, mounted on a common shaft 2 with a dynamic compressor wheel 3 which supplies air admitted through an inlet 4 to an annular combustion chamber 5 equipped with fuel-injection and ignition means 6. From this chamber the hot combustion gases enter an annular passage 7, where they encounter in succession first the blading 8 of the turbine wheel 1 of the gas generator and then the blading 9 of a coaxially arranged second turbine wheel carried by a sleeve shaft 11 ro-tatable independently of the shaft | F02C7/02
7247 | PL111918B1 | 提取的操作控制方法的空气从涡轮发动机压缩机，特别是从飞机涡轮压缩机 | 1974-12-31 | 期限届满 |  |  | Claims 1. A method for controlling the release of air from a turbine engine compressor, in particular an air jet within a specific reduced speed range of a turbocharger unit, characterized in that the opening or closing of the vent 5 The air from the compressor depends on one of the turbocharger's operating conditions, i.e. the acceleration process, the steady state or the delaying process. 2. A method for controlling the air bleed from the engine compressor according to claim 1; The system of claim 1, wherein the turbocharger unit operating state is used to indicate the air pressure signal from the compressor or intermediate compressor stage, the fuel pressure signal in the fuel system and the signal of the pressure derivatives. ?DD Zd 2, z. 689/1400/81, n. 110 + 20 copies Price 45 PLN | F02C9/00
7248 | FR2422135B1 |  | 1978-04-06 | 放弃 | Angeviniere Sa | 一种由舷外马达驱动的可充气飞行器，用于运输准备动作的枪或砂浆。 枪由安装在两个可充气圆筒上的结构支撑，所述两个可充气圆筒位于飞行器的两个可充气侧浮体之间。 该结构的管状支腿在龙头处承载安装板装置，枪抵靠该安装板装置紧固。 这些支腿的底部固定到支撑管上，支撑管又连接到两个壳体上，每个壳体都具有一个曲面，以安装在一个可充气圆筒上。 所述壳体通过系带围绕所述圆柱体张紧。 加强筋板被结合在下管状部件和圆筒之间。 然后将底部螺栓连接到支撑在侧浮体之间的平台上。 | 无 | F41F23/00
7249 | US4222280A | 变速装置结构 | 1978-08-21 | 期限届满 | Stewart Donald M | 一种变速单元，优选地用于模型飞机或动力脚发射飞机上。 通常的发动机安装在机架上，而机架又适于安装在飞机的机架上。 一对皮带轮以与驱动地互连皮带轮的传动带间隔开的关系安装在框架上。 其中一个皮带轮安装在发动机的驱动轴上，以便与驱动轴一起正向旋转。 另一个皮带轮可旋转地安装在固定偏心轴上，该偏心轴可调节地安装在框架上。 螺旋桨直接安装在另一个皮带轮上，当由发动机传动轴和皮带驱动时，螺旋桨与皮带轮一起旋转。 偏心轴在其安装内的手动旋转调节间隔开的滑轮之间的间隔，从而允许不同尺寸的驱动轴滑轮与标准传动带一起使用，以实现特定飞行器的不同螺旋桨速度和推力特性。 | 1. A speed changing unit construction including : (a) frame means having a generally U-shaped configuration with a vertically extending front support, a vertically extending rear mounting bracket, and a base extending generally horizontally between said front support and said rear bracket; (b) a bore formed in a top portion of the front support; (c) engine means mounted on the frame means, with said engine means having a drive shaft rotatably mounted with respect to the frame means; (d) first pulley means mounted on the drive shaft for rotation with said drive shaft; (e) stationary shaft means having a stub shaft with an enlarged cylindrical-shaped rear portion and a smaller diameter cylindrical-shaped front portion extending in an axial direction from the enlarged rear portion, with the axis of the front portion being offset from the axis of the rear portion, and with said rear portion being adjustably mounted within the bore of the front support; (f) second pulley means rotatably mounted on the smaller diameter front portion of the stationary shaft means; (g) propeller means mounted on the second pulley means for rotation with said second pulley means; and (h) belt means extending between and operatively engageable with the first and second pulley means for rotating said pulley means and propeller means by the engine means drive shaft. | F16H7/10
7250 | DE1951356A1 | 用于飞机气体涡轮 | 1969-10-11 | 期限届满 | Mtu Muenchen Gmbh | 一种用于飞机气体涡轮，特别是喷发动机与空气-冷却涡轮叶片其中所述冷却空气是取掉或者直接或间接地从一压缩机级; 一与一闭合循环热-交换器被设置在所述冷却系统的热-吸收部是设置在一个所述压缩机之间设置冷却空气通道和所述涡轮转子。 | - 9 - Daim 82 96/4 claimsGas turbine for aircraft, in particular jet engine, with air-cooled turbine blades whose cooling air is taken directly or indirectly from a compressor stage, characterized by a heat exchanger (24, 30, 69) with a closed circuit, the heat-absorbing part (23, 34, 68) in the cooling air duct (22 , 35, 64) is arranged between the compressor (16, 38, 50) and the turbine runner (17, 39, 51).Heat exchanger according to claim 1, characterized in that the heat-absorbing part (68) of the heat exchanger (69) between the rotor shaft (49) and the combustion chambers (56) in an annular space (64) is arranged, on the one hand with the compressor outlet diffusers (55), on the other hand with the blades (60) of at least the first turbine stage (61) is connected.Heat exchanger according to claim 1 or 2, characterized in that the heat-emitting part (25) at the air inlet (26) of the compressor (13) is arranged. | F02C7/18
7251 | DE2654863B1 | 用于气体-涡轮机发动机转矩测量装置，在特定的气体涡轮机的喷射引擎 | 1976-12-03 | 未缴年费 | Mtu Muenchen Gmbh | 转矩测量装置被提供用于测量所述从一涡轮喷射发动机转矩被传送到辅助组件的这种作为飞机空调设备，辅助电发生器，特殊的升降装置和所述等。所述转矩测量装置包括一个多个中空的轴，其被可绕一公共轴线。一种第一所述轴被驱动地连接的与所述引擎的同时，所述轴的一第二与一辅助组件是在驱动啮合。一种第三可弹性变形轴第一和第二之间插入被驱动的轴在这种方式使该转矩的量被发送结果在第一和第二的轴的相对旋转，其相对转动是通过电-磁检测传感器。一种带齿的排列是提供用于直接耦合第一和第二响应中轴以一预定转矩其结果第一和第二的相对旋转中轴以关闭所述齿之间的间隙在这种最后提到的齿轮齿装置。第一轴是本发明还提供了与有意的额定断路点，以适应剪切其在响应于过大的转矩传递，其中所述驱动所述的turbo喷射发动机和所述辅助设备之间的列车被中断。 | claims : 1. Torque measuring device for gas turbine engines, in particular gas turbine jet engines of aircraft, wherein at least one gas turbine jet engine with the interposition of a reduction gear or transfer one or more auxiliary units (generators or the like) drives, characterized by the combination of the following features : a) There are four coaxial with the common central longitudinal axis (L) of the device arranged, at least partially sheathing hollow cylindrical rotary body (17, 27, 28, 29) are provided, of which the innermost third rotary body (28) in a normal case tuned torque range is twistable; b) between each two rotary bodies (17, 27 or 27, 28 and 28, 29) Mitnehmerverzahnungen (30, 31, 32) are arranged, with which the torque to be determined in the normal case from the outermost first (17) of the four rotary body the third rotary body (28) on the latter immediately adjacent fourth rotary body (29) - or vice versa - transferable; c) a further driver toothing (33) is arranged between the second (27) and the fourth rotary body (29), which, when the normal torque torque measuring range is exceeded, higher torque, bypassing the third rotary body, directly onto the fourth rotary body (29). transfers; d) the second rotary body (27) has a predetermined breaking point (35) which, when exceeding the upper limit of the torque range defined by the engagement of the further driver toothing (33) (eg. when the fourth rotary body is blocked) causes the second rotary body (27) to shear off approximately halfway, the one end of the second rotary body (27) being in engagement with the first rotary body (17) via the driver teeth (30), and between this and the fourth rotary body (27). 29) arranged bearing (36) remains rotatable; e) on the second (27) and on the fourth rotary body (29) two mutually parallel toothed discs (37, 38) of the same diameter and the same Zähriezahl are arranged, of which the fourth rotary body (29) fixed toothed disc (38) on passage of a moment is twisted proportional to the torsion of the third rotary body (28) relative to the other toothed disc (37), the toothed discs (37, 38) are associated with electromagnetic pickup (39, 40) without contact. | G01L3/10
7252 | US4217754A | 飞机涡轮喷气发动机转速控制装置 | 1979-06-14 | 期限届满 | Bodenseewerk Geraetetech | 控制装置产生表示指令发动机速度和实际发动机速度之间的差的控制偏差信号。 在该信号被施加到燃料控制单元以建立到发动机的燃料流率之前，其时间导数被限制为与发动机的操作状态离喘振线的距离基本成比例的值。 在一个实施例中，控制偏差信号在实现所述限制之前用与燃料控制单元的滞后相对应的滞后微分，并且在实现所述限制之后与对应于所述滞后的超前积分。 | 1. In an apparatus for controlling the rotary speed in jet engines for aircraft and comprising : a rotary speed sensor which provides a rotary speed signal representing the rotary speed of the high-pressure compressor of the jet engine, a commanded value generator which provides a commanded value signal representing a commanded rotary speed, a control device, to which the rotary speed signal and the commanded value signal are applied and which provides a control deviation signal, a fuel control unit controlled by the control deviation signal for controlling the rate of fuel flow supplied to the jet engine, a pressure ratio generator for generating a pressure ratio signal which represents the pressure ratio of the outlet and the inlet pressures of the high-pressure compressor, a mass flow sensor for generating a mass flow signal representing the mass flow of the jet engine, a function generator which provides the surge line of the jet engine or a surge line limit curve running at a safety margin therefrom in the form of a limit pressure ratio signal as a function of the mass flow signal, and signal limiting means between control device and fuel control unit for effecting limitation of the control deviation signal in accordance with the surge line distance obtained as difference of the limit pressure ratio signal and the pressure ratio signal, the improvement comprising : said signal limiting means limiting the time derivative of the fuel flow rate to a value substantially proportional to the surge line distance. | F02C9/04
7253 | JP55107038A | 小喷发动机用于模型飞机 | 1979-02-13 | 期限届满 | Naito Akira | 目的 : 以增大推力力和减少由于以过热损坏的一涡轮机的一喷发动机设计用于一个模型飞机，通过降低所述尺度的一个实时-尺寸喷发动机，与其涡轮被定位在前的该燃烧腔室。构成 : 一个外缸1中建立一个燃烧腔室11在该后，涡轮室12在所述中心，压缩室13中的所述前，注射口14在该后端和吸口15在所述前\/端。压缩机叶片21被投影在所述压缩室13和一个定子16之间的所述叶片。该涡轮3的叶片31被连接与环形带32从该涡轮叶片33被投影外。气体从一个燃料罐6被注入向所述涡轮叶片33。由于加压预燃燃料被喷砂，该转子3受到无过热也需要使用专用的热-抗材料。 | 无 | F02K3/00
7254 | DE2554186B2 | 飞机用燃气涡轮喷气发动机 | 1975-12-02 | 未缴年费 | Rolls-Royce Ltd., London | 一种燃气涡轮发动机，具有一个在压缩机输送空气和涡轮废气之间进行热交换的新型热交换器。 该交换器包括：一组旋转盘，该旋转盘倾斜以在它们之间产生两组楔形流动区域； 涡轮废气从一组区域流到另一组区域并流过盘，并加热盘，而压缩机输送空气以相反方向流过盘的一段以排出热量。 | claims : 1. A gas turbine jet engine for aircraft having a compressor, a combustion chamber and a turbine drivingly connected to the compressor and having a heat exchanger disposed in the exhaust passage for transferring heat from the turbine exhaust gases to the compressed air supplied by the compressor, the heat exchanger being rotatable by a plurality of drive means consists of flat heat exchanger discs, characterized that the axes of the heat exchanger discs (22) are zigzagged alternately against each other in a plane containing the engine axis transverse to the engine axis such that the discs between them define a plurality of wedge-shaped flow spaces (23 and 24) whose broad side with respect to the main flow upstream(23) and downstream (24) is directed that the upstream open flow spaces (23) with the turbine exhaust side and the downstream open flow spaces(24) are connected to the exhaust nozzle (16), and that in each case a sector of the heat exchanger discs (22) facing away from the turbine (13) side with the pressure side of the compressor (H) and on the turbine (13) facing side is connected to the input of the combustion chamber (12) | F02C7/10
7255 | US4216923A | 靶式推力反向器 | 1978-05-09 | 期限届满 | Boeing Commercial Airplane | 一种飞行器推力反向器，其具有多个门，所述多个门在每个门的中心处可旋转地固定到连杆构件，并且在一端处可旋转地固定到托架环。 当托架环朝向飞行器的行进方向移动时，连杆构件使门向前倾斜地延伸，截断风扇空气并将其向外和向前引导。当托架环朝向飞行器的行进方向移动时，连杆构件使门向前倾斜地延伸，截断风扇空气并将其向外和向前引导。 | 1. In an aircraft engine including a turbine housing, a forward fan, a fan air duct surrounding said fan and said housing and extending rearwardly along said housing for a distance less than the axial length of said housing, thrust reversing apparatus comprising : a plurality of reverser doors mounted circumferentially around the exterior surface of said turbine housing downstream of said fan air duct, each said reverser door including an upstream end and a downstream end; linkage means including a plurality of linkage members each having a first end pivotally mounted to said housing and a second end pivotally attached to one of said reverser doors substantially intermediate said upstream and said downstream ends thereof; a carriage ring disposed around said housing, said carriage ring comprising a plurality of rigid segments, each of said segments being pivotally attached to its adjacent segment and forming bearing means for supporting said carriage ring and said carriage ring being pivotally connected at a plurality of circumferentially spaced-apart locations to said downstream ends of said reverser doors whereby stress concentrations in said ring are minimized; guide means for engaging said bearing means and guiding said carriage ring for linear sliding movement with respect to said housing along said guide means; and actuation means for selectively moving said carriage ring along said guide means, said reverser door moving radially outwardly with respect to said housing between an extended position in the path of fan air from said fan air duct and a retracted position in response to said movement of said carriage ring. | B64C15/08
7256 | US4216926A | 涡轮风扇发动机推力反向器的连杆机构系统 | 1978-06-30 | 期限届满 | Rohr Industries, Inc. | 三连杆系统与后罩部分的线性平移相结合，用于多个挡板门中的每一个的非线性旋转，以在挡板门在收起和完全展开之间旋转的所有位置期间提供恒定的发动机压力特性。 第一连杆一端可枢转地连接到发动机，另一端可枢转地连接到第二连杆构件，第二连杆构件的另一端又可枢转地连接到挡板门。 第三连杆构件在第一连杆连接件的后方可枢转地附接到发动机，并且在其另一端在第一连杆和挡板门的端部中间可枢转地连接到第二连杆。 致动器用于后整流罩部分的线性平移。 | 1. A pre-exit thrust reverser for reversing the rearward flow of exhaust gases from a thrust producing jet aircraft engine, said engine being enclosed by a streamlined nacelle, said nacelle having a forward fixed section and a translatable rearward section comprising : a plurality of blocker doors pivotally attached to said translatable section and rotatable between a stowed position wherein said doors are nested in said translatable section out of the exhaust flow and a deployed position wherein said doors divert the rearward flow of engine gases through peripheral outflow passages formed between the nacelle sections when said rearward nacelle section is translated rearward; means for rotating each of said plurality of blocker doors between said stowed and deployed positions comprising first, second and third link members, said first link member pivotally attached at one end to fixedly positioned engine structure and pivotally connected to one end of said second link member at its other end, said second link member pivotally attached at one end to one of said blocker doors, said third link member pivotally attached at one end to said fixedly positioned structure adjacent said first link attachment to said fixedly positioned structure and at its other end to said second link member intermediate the ends of the second link member; and means for translating said rear nacelle section, said second link member translates while pivoting about said first and third link members and said blocker door connection when said blocker doors rotate between said stowed and deployed positions. | B64D33/04
7257 | US4215537A | 用于抑制从燃气涡轮发动机发射的红外辐射的装置和方法 | 1978-07-27 | 期限届满 | Alliedsignal Inc. | 提供了一种用于抑制从燃气涡轮发动机后端的热金属部件和从其排气羽流发射的红外辐射的装置和方法，该装置包括与发动机可操作地相关联的两用喷射器叶片组件，用于将冷却环境空气引入热发动机排气中并隐藏热金属部件，其中该组件包括管状管道结构，该管状管道结构包括由上游部分和下游部分限定的两个配合部分，其中上游部分具有特定区域的排放端，并且 下游部分，所述下游部分具有入口端，所述入口端设置有大于所述特定区域的入口区域，以在所述入口端之间限定环形空间，所述环形空间用于在所述发动机运行期间通过喷射器作用接收通过所述入口端的冷却环境空气， 并且其中一个部分具有至少一个叶片，所述叶片通过喷射器作用提供完全横跨所述管道结构的至少一个冷却环境空气流，所述叶片用于将由此限制的排气分成多个单独的排气流，并提供所述一个流与排气完全横跨所述管道结构的混合，并且其中所述组件提供大量的冷却环境空气，所述组件的金属部件的最大气膜冷却和排气羽流的最大稀释用于最小红外信号。 | 1. In an apparatus for suppressing infrared radiation emitted from hot metal parts at the aft end of a gas turbine engine and from the exhaust gas plume thereof during engine operation comprising : a dual purpose ejector vane assembly operatively associated with said engine for introducing cooling ambient air into the hot engine exhaust gases and hiding said hot metal parts and means supporting said vane assembly in operative association with said engine wherein said vane assembly further comprises : a tubular duct structure for receiving and confining said engine exhaust gases consisting of two cooperating portions defined by an upstream portion and a downstream portion, said upstream portion having a discharge end of a particular area, said downstream portion having an inlet end provided with an inlet area which is larger than said particular area to define an annular space therebetween for receiving additional cooling ambient air therethrough by ejector action during said engine operation; and at least one tubular vane constructed in said downstream portion providing at least one stream of cooling ambient air completely across said downstream portion to mix with the exhaust gases confined thereby, said tubular vane being constructed of a single thickness metal sheet which has aligned slits therein defining air jets which cooperate to emit by ejector action the stream of cooling ambient air. | F02C7/18
7258 | FR2444800A1 | 卡簧用于发动机具有气体涡轮机 | 1979-11-15 | 期限届满 | Rolls Royce | L′明涉及一种卡簧结合在所述壳体的一个燃气涡轮发动机。L′环包括\/理解一个刚性cyindre所述的周边上，该多个一种纤维物质被卷起的编织层2a6a一，26aB，26aC，其被然后与另一不可渗透的覆盖层本发明的一个éronautique与所述领域的应用。 | 1. - Retaining ring for a gas turbine engine, characterized in that it comprises a substantially rigid cylinder on the periphery of which are wound a plurality of layers of fibrous material. | F02C7/20
7259 | DE2401470A1 | 片材膏调节器 | 1974-01-12 | 撤回 | Rolls Royce 1971 Ltd | 在一可变节距风扇气体涡轮发动机的节距改变机构上，用于例如，一个齿轮机构和一个离合器是提供用于一个发动机具有以被关闭时锁定该机构向下，从而使所述可变节距通过所述风扇转子的旋转叶片被驱动到所述羽状所述风扇的位置，以防止风车。 | 240H70claims --NBlade pitch adjustment device for a rotor blading, characterized by selectively operable means (43) for establishing a drive connection between the rotor blades and the rotor (11) such that the rotation of the rotor about its axis rotation of the blades about their substantially perpendicular to the rotor axis Longitudinal axes entails | F01D7/00
7260 | FR2444160A1 | 空间发动机 | 1978-09-08 | 放弃 | Canot Albert | 发动机空间设置有两个不同种类的发动机。一个允许所述采取-断和所述垂直降落和保证该轻便的所述机。L′其它给出的一个-的方式，更强，更经济，安静的推进和长寿命的。未这些发动机是一种活塞发动机，所述其它的使用所述离心的质量在旋转产生的力，这些两个发动机可以被使用在所有Véhicule。 | REVENDICATIONSII Space engine provided with two different engines of kind one allows the take-off and the vertical atterisage, the other gives an one-way propulsion, stronger, more economic and of long life One of these engine uses a jet propulsion, the other uses part of the centrifugal force produced by two masses enrotation 2Dispsitif according to the claim 1 CaractXrise by the fact that the recommended engines thermic are autopropulseurs grace with a process allowing the self-propulsion This process consists in equipping these engines with a slow compression equiva to that of the diesel engine but they do not use all this compression by having an advance with lighting or a catalyst or fuel injection regulated so as to avoid the passage of the pointsmorts the engine does not give any more a rotary movement but it becomes autop propellent 3 Device according to claim 1 Characterized by the fact that one of these engines peuttitre provided with a combustion chamber much more long than that of the traditional engines, which gives him more power for the meme weights 4 Device according to claim 1 Characterized by the faitqat' one of these engines uses the beam imagined by James Watt for the steam engine the beam of James Watt netaisait to drive than a cylinder for 11 invention it is used for two cylinders 5 Device according to the revendicationI Dispositifs permetant the realization of an engine using the force centrifuge Caracterise by the fact that each engine comprises only two masses and deuxchemins of bearing These two masses allow the realisationdtun propellent by superimposing two revolving masses, gone up each one on an independent tree and made interdependent by two spur gears That gives for results the rotation of the masses in opposite direction and carries out leursyncronisation 6 Device according to claim 1 Characterized by the fact that the two trees suportant the masses are excentres in a perfect circumference which is track REVENDICAXIONS I Device according to revenuication I Characterized by the fact that the masses slide on rollers, on fixed arms or telescopic 8 Device according to claim 1 Characterized by gets back that the kind of construction allows known perposer several engines rait It to be able to increase the number of engines makes it possible to decrease the weight of the masses, therefore to minimize the risks of rup ture, while preserving the weight of the masses the plusobtimum | F02B73/00
7261 | US3831887A | 飞机控制方法 | 1973-06-28 | 期限届满 | Rockwell International Corp | 本发明公开了一种设备操作方法，用于在能够垂直、悬停、过渡和常规飞行操作模式的类型的飞行器系统中以改进的方式有利地开发流体反作用升力控制和姿态控制。 该装置包括 : 飞行器系统，其具有具有右和左主翼型件以及右和左鸭翼翼型件的机身；在每个翼型件中向前和向后间隔开的可旋转襟翼构件，所述可旋转襟翼构件限定具有发散角的升力引射器扩压器部分；发动机，其可在不同旋转速度下操作以产生不同的相应的高能主流体流；以及管道系统，其用于选择性地将总的主流体流从发动机分配到每个翼型件中的升力引射器扩压器部分。 操作控制系统的方法包括以下步骤 : 以恒定的转速和输出功率操作发动机以产生总的初级流体流； 以在所述右翼型和左翼型之间平均分配的比例将总的主流体流分配到升力喷射器扩压器部分； 以及在发动机的转速、输出功率和总的一次流体流量以及总的一次流体流量的比例分布保持不变的情况下，通过在每个翼型中相对于彼此沿相反方向旋转前襟翼构件和后襟翼构件来改变飞行器的高度或姿态，以改变升力引射器的发散角。 | I claim : 1. In a method of operating an aircraft system having an airframe with attached right and left airfoil means, spaced-apart forward and after rotatable flap members in each airfoil means that define a lift ejector diffuser ＆lt; HR＆gt; section having an included divergence angle, power plant means operable at different rotational speeds to produce different corresponding high-energy primary fluid flows, and duct means selectively distributing primary fluid flows from the power plant means to the lift ; ejector diffuser sections defined by said flap members in said airfoil means, the steps of varying the operating condition of the aircraft system in flight comprising : operating the aircraft system to an airframe flight condition; operating said power plant means at a constant rotational speed and output power to produce a corresponding total primary fluid flow; distributing said total primary fluid flow to said lift ejector diffuser sections in proportions divided equally between said right and left airfoil means; and thereafter changing the flight condition of the aircraft system and said airframe by rotating said forward and after flap members in opposite directions with respect to each other in each said airfoil means to change the divergence angles of the lift ejectors defined thereby and maintaining the rotational speed, output power, and total primary fluid flow of said power plant means and the propor- -tional distribution of said total primary fluid flow to said lift ejectors in said right and left airfoil means constant. | B64C9/38
7262 | GB2036793A | 镍或镍-钴基合金具有改进的耐腐蚀性 | 1978-12-02 | 未缴年费 | Pells A | 本发明提高了耐腐蚀性的镍或镍\/钴基合金通过加入Th，Y，Ce，La或Mg的量不超过1.0%中，优选0.1%。优选的添加是0.03%Ce。在一种形式; 本发明是一种堆积合金。在另一形式，本发明提供了一种增强耐蚀性的方法; 一种金属成分(特别是但不专门的飞机气体涡轮叶片)通过涂覆该组分与一种Ni或镍\/钴基的金属粉包括上述此外，和加热以熔化该粉成一种薄的膜在所述成分，该粉末悬浮在一种液体载体用于涂层。 | **WARNING** start of CLMS field may overlap end of DESC **. SPECIFICATIONCorrosion Resistant Alloy, and Method ofEnhancing Corrosion Resistance Using theAlloy This invention relates to the resistance to corrosion of nickel and nickel/cobalt based alloys, and is of particular but not exclusive relevance to gas turbine blades using such alloys. It is known to attempt to enhance the corrosion resistance of gas turbine blades, particularly after repair, by providing the blade with a thin coating of alloy. In one known process, the blade is sprayed with a liquid vehicle containing metal powder and is then heated in a furnace under vacuum to drive off the liquid vehicle and to fuse the metal powder into a thin alloy film. The metal powder may for example be brazing powder sold by Dewrance Metals Ltd.under the name "CM.60" and having the composition Cr 19.0%, Si 10.0%, C max, Ni balance. It has been found that such layers eventually fail, especially in the environment of an aircraft gas turbine. The thin alloy film tends to spall revealing an area of the under-lying alloy, and corrosion which starts in this area can advance under the remaining thin film causing further spalling. An object of the present invention is to improve the adherence of the film to the underlying component and thus lengthen the life of the component. In accordance with one aspect of the present invention, defined in claim 6 hereinafter, this is achieved by including in the metal powder coated onto the blade or other article between 0.003% and 1.0%, preferably between 0.003% and 0.1%, of thorium, yttrium, lanthanum, cerium or magnesium. A particularly preferred addition is 0.03% cerium. From another aspect as defined in claim 1 hereinafter, the invention provides a novel alloy, useful also as a bulk material, by the inclusion in aNi or Ni/Co based alloy of between 0.003% and 1.0%, preferably between 0.003% and 0.1%, of thorium, yttrium, lanthanum, cerium or magnesium. Again, cerium at 0.03% is particularly preferred. Examples of the invention will now be described. A preferred form of the invention relates to aircraft gas turbine blades, for example blades in which cracks have been repaired by brazing or welding followed by grinding to restore the desired profile. In accordance with this example of the invention, such blades are then coated with a liquid carrier containing a metal powder mixture having the composition given in Table I, II or Ill below. The carrier is suitably aqueous with an agent such as cellulose to aid adhesion. The coating is preferably applied by spraying; alternatively brushing or dipping may be used.The coated blades are then placed under vacuum in a furnace and heated to a temperature (typically and for a time sufficient to drive off the carrier and cause the metal constituents to fuse into a thin alloy coating bonded to the blades. The blades could alternatively be placed in an atmosphere of pure dry hydrogen or non-reactive gases. Table I Constituent wt % Ni Balance Cr 19.0 Si 10.0 C 0.15 max Ce 0.03 Table II Constituent Ni Balance Cr 11.5 Si 3.25 B 2.5 Fe 3.4 C 0.6 W 16.0 Co 2.5 Ce 0.03 Table Ill Constituent Ni Balance Cr 19.0 Si 2.5 B 1.5 C 0.5 W 9.0 Co 50.0 Ce 0.03 In another form of the invention, the constituents given in Table I, II or Ill above are alloyed together as a bulk material. The cerium may be replaced by thorium, yttrium, lanthanum or magnesium. It is believed that a concentration of about 0.03% gives the optimum improvement in adhesion but up to is considered to yield a useful result.Claims 1. In a nickel or nickel/cobalt based alloy, the improvement comprising the inclusion of between 0.003% and 1.0% of thorium, yttrium, lanthanum, cerium or magnesium. | C22C19/00
7263 | CA1079990A1 | 涡轮-风扇喷 | 1978-10-30 | 期限届满 | Riley John W; Duval Stephen C W | 在一个燃气涡轮发动机，它是已知的，以具有一主空气进气，矿石或撕燃烧腔室，一个压缩机，一个涡轮机，一个旁路风扇，和一个内和外排气组件。本发明具有以下区别特征 : 所述压缩机，涡轮机和通过-通过风扇被compoments的一个共同的轮。一个或多个燃烧腔室具有一个U-形是位于所述主空气进气中所述轮的上游，其中所述(Se)燃烧腔室(S)被供给的空气从所述压缩机和排出膨胀气体通过一个开口端部的涡轮。所述排气端口(S)的所述所述涡轮叶片的膨胀气体驱动仅部分，允许空气从该主空气进气到旁路通过该涡轮，从而冷却它们，无定子叶片是需要的，作为所述冷却空气被推进通过该涡轮使一个相反的螺旋效果，以所述偏转的排气气体，这些新特征将显著地降低所述发动机和所述的复杂性允许所使用的金属具有一低抗到热，从而避免所使用的异热阻金属合金，目前被用于燃气涡轮发动机中，该发动机还具有一个自-启动能力没有辅助有助于具体设计用于这种目的，该电流的气体涡轮机作不具有。该燃烧腔室的所述位置(S)部分预热燃烧空气，提高发动机性能，这种气体涡轮发动机将主要被使用用于所述的推进导弹和飞机。 | CLAIM The embodiment of this invention in which an exclusive property or privilege is claimed are defined as follows; 1. A gas turbine engine used primarily for the propulsion of missiles and aircraft, comprising a main air intake, one or more combustion chambers, a compressor, a turbine, a by-pass fan and a main exhaust cone assembly, in which the compressor and turbine are components of a single wheel and the combustion chamber(s) are U shaped with input ports abutting the compressor and output ports abutting the turbine blades. | F02K3/02
7264 | US4209149A | 作为货物运输的喷气发动机的收缩进气道 | 1977-12-27 | 期限届满 | Boeing Commercial Airplane | 一种用于修改喷气发动机的设备和方法，所述喷气发动机将在飞行器上在不工作状态下被运载到外部，以最小化所述发动机的气动阻力和振荡。 所述装置包括适于安装到操作空气入口的环形入口延伸部，所述环形入口延伸部略微延伸和收缩所述入口以减少空气溢出。 所公开的方法包括从入口的风扇部分移除风扇叶片，将冰偏转器圆顶附接到发动机芯入口，以及将入口延伸部附接到机舱空气入口。 | 1. An inlet extension adapted to be fixedly mounted to the operating air inlet of a jet aircraft engine to be carried in an inoperative condition externally on an aircraft, said operating air inlet having a fixed hilite area, comprising : a removable annular inlet lip having a fixed hilite area less than the hilite area of the operating air inlet; and, means for attaching the inlet lip to the nacelle to reduce the hilite area of the engine while being carried in an inoperative condition. | B64D27/18
7265 | DE2260036A1 | 片材膏用于可变调节器-节距螺旋桨 | 1972-12-08 | 未缴年费 | Rolls Royce 1971 Ltd | 1375988辊-使用罗伊斯轴流风扇(1971)公司在1972年12月5日f1c[1971年12月11日]57658/71的标题[还在分f2]一种用于风机的变桨距机构包括致动器安装在非旋转结构，并且可以操作以产生旋转输出对应于所需程度的螺距变化；行星差动装置，其具有两个输入齿轮中的一个被驱动的轴带动风扇其带动的转子，另转动输出，并且适于产生输出的速度在对应的轴速度和速度的总和所述致动器输出成比例的速度；一种pitchchanging通过减速齿轮带动差速器的输出形式并具有输出两个输出齿轮的相对转动；锥齿轮中的一个连接到每个风扇叶片，并且其输出齿轮转动带动风扇叶片围绕其纵轴线延伸。差速器包括行星齿轮(32)在保持架33和与固定环形齿轮31啮合和34太阳轮通过花键与主轴13的涵道风扇的燃气涡轮发动机。此外行星齿轮(36)携带的保持架33固定环常啮合齿轮30和自由可转的太阳齿轮(37)。当所述环形齿轮30是固定的，太阳齿轮37转动时以相同的速度随着太阳齿轮34和轴13。当要改变桨距，环形齿轮(30)被驱动在一个方向或另通过驱动电机控制飞行员通过机械反馈杠杆，其中，太阳齿轮37转动而导致比轴13更快或更慢，因此具有旋转，相对于所述轴(13)和风扇转子(11)，由轴12，在一个方向上或另一个。太阳齿轮37啮合在50个行星轮52携带的保持架57。齿53在行星轮52与内齿轮54，56上的每一个具有各自的锥齿轮75，79相啮合的许多常用的锥齿轮71，它们中的每一个通过各自的连接力矩管15至各自的风机的转子叶片。相对于轴13的旋转给予所述太阳轮37的行星轮产生旋转52围绕它们自己的轴和保持架57绕轴13旋转。环形齿轮54具有八个内齿圈的齿多于56，因此，环齿轮之间产生相对转动。为此相对旋转被限制的锥齿轮75啮合，79与锥齿轮71由一个相等且相反的相对转动部件的旋转，所述风扇叶片从而能绕其纵轴以不同桨距角。 | 1. Pitch change device for variable pitch propellers having a shaft driving the variable pitch propeller, characterized by an actuating member (16) which is fixed with respect to the Propeller and generates a rotary movement corresponding to the required degree of blade pitch change, further by a planetary differential gear (17)which is driven by the rotary movement of the actuating member and which delivers a rotary movement corresponding to the sum of the respective rotary movement of the shaft and the respective rotary movement of the actuating member, further comprising a pitch change gear (18) having a gear member (50) driven by the rotational movement provided by the differential gear and means for producing a relative rotation of two further annular gear members (54, 71, 75, 79) between the two annular gear members and the propeller blades so that the propeller blades are rotated about their longitudinal axis upon relative rotation between the two annular gear members, | B64C11/32
7266 | DE2851049A1 | 用于存储所述的涡轮增压器产生的空气的空气收集器 | 1978-11-25 | 未缴年费 | Lintz Dieter | 所述排出的空气涡轮驱动装置用于气化，注射剂等，集风器容器(5)或罐之间安装有送风装置，所述装置。使用空气。所述容器(5)可以接近或远离装置。阀可用来控制流量。电子地或机械地操作的阀门(4，7)可用于在所述容器的输入和输出连接。所述装置。可用于轮船，车辆，飞机等的容器可以合并与电机可用于驱动涡轮机叶轮。这可以由废气驱动。 | 1. Use of an air-collecting container for storing the generated air for fuel systems of turbochargers (gasifier, injection systems or the like). - 2. The air collection container is installed on a shorter strand lüngc : rem path between the turbocharger and 3e ran, toffnnlac•e. | F02B37/00
7267 | GB2034435A | 流体旋转动力转换装置 | 1979-10-17 | 撤回 | Gerry U | 所述功率转换装置包括一个边界结构2在其在至少一个能量交换转子具有叶片4被可转动地安装，该边界结构延伸的所述叶片基本上在一个轴向方向的下游和具有在至少一个圆周的不连续性1中相邻的所述叶片和被至少部分地弯曲的横截面。所述的不连续性1被设置以接收所述流体通过所述的转动产生的涡叶片4，使得一个站立环涡流3被保持在所述的不连续性，并具有一个轴向的程度，其为小于所述后掠所述路径的宽度通过该叶片。本发明的具有特定应用到压缩机或风扇和飞机或船用螺旋桨。 | CLAIMS 1. Fluid medium rotary power conversion means comprising a boundary structure within which at least one energy exchanging rotor is rotatably mounted, the energy exchanging rotor having a plurality of blades and the boundary structure extending downstream of the blades substantially in an axial direction and having at least one circumferential discontinuity adjacent the blades, at least a part of the said discontinuity being of curved configuration when considered in cross-section and the said discontinuity being arranged to receive fluid vorticity generated by rotation of the blades within the boundary structure such that a standing ring vortex is maintained at the discontinuity and has an axial extent which is less than the width of the path swept by the blades. | F15D1/06
7268 | ES484323A1 | 一种程序用于飞机和柴油燃料的同时获得combustiblepara的涡轮 | 1979-09-20 | 权利终止 | Uop Inc | 1。一种程序用于同时飞机和柴油燃料的燃料获得用于涡轮机，从烃材料; 负荷是具有一个初始沸点大于26a℃和比含有相当比例的循环烃，使包括\/understands该阶段的 : (a)使反应，这种材料与氢的负荷，在一个区的催化反应; 以I的最大温度的牛奶48a下方的催化剂2A OC和以一种压力大于69大气压; 分离所该区的反应流出物的产品的一种沸腾的电流在该间隔中该燃料用于转子的喷射推进，和一电流在本发明的柴油燃料的沸点的间隔，(c)使至少一个部分的电流在所述的间隔快乐所述的用于马达燃料的沸点的推进以chorr5o，该区的催化反应。 | The points of invention px'opia and new cue are presented for the purpose of this application for Patent of Invention in Spain, pox · VEIKTE years, are those that are included in the following claims : Ito.- A procedure for simultaneous procurement. of fuel for aircraft turbines and diesel fuel, from a material ds hidroearbonado charge cue has a higher initial boiling point oue 26CtwoC and containing a substantial proportion of cyclic hydrocarbons, comprising the steps of : (a) reacting said loading material with hydrogen, in a catalytic reaction range, at a temperature, maximum catalyst bed per. under 48220 and at a pressure greater than 69 atmospheres? (b) separating the product effluent from the reaction zone in a stream in the boiling range of the jet fuel for rotors, and a stream in the boiling range of the diesel fuel? and (c) recirculating to the child a portion of said stream in the boiling range of the fuel for jet engines, to said catalytic reaction zone. | C10G13/00
7269 | DE2205432A1 | 液压动力供应 | 1972-02-02 | 未缴年费 | Sundstrand Corp | 一种用于在发动机故障时向飞机系统提供液压动力的应急液压电源，包括：液压泵； 用于驱动泵的热燃气轮机， 分解室，用于分解燃料以提供用于驱动涡轮的热气体； 燃料储罐， 泵装置，用于将燃料从罐输送到分解室； 连接泵出口和分解室的管道装置， 用于将热气体从分解室引导到燃料箱的装置，用于对燃料加压以将燃料推向泵装置， 利用油箱压力在泵停机时吹扫管道装置的装置，和利用带压的外部流体在不分解燃料的情况下测试各种部件的操作的连接装置。 | 1. A drive system characterized by a rotatable turbine wheel (12), a fuel separation chamber (20) for providing hot gas for driving the turbine, a fuel tank (25) for supplying fuel to the separation chamber, a pump (10) for pumping fuel from the fuel tank to the separation chamber, a fuel inlet conduit (35) connecting said fuel tank and said pump inlet, an outlet conduit (39) communicating said pump outlet and said separation chamber, and means for pressurizing said fuel tank to force fuel to said pump (35). | F02C7/00
7270 | US3930366A | 直升机动力装置控制 | 1974-07-17 | 期限届满 | Gen Motors Corp | 一种直升机动力装置的控制系统，具有通过主齿轮箱驱动升力旋翼系统的三个动力单元。 每个动力单元包括燃气耦合型燃气涡轮发动机、接收电输入以在燃料控制器中设置燃气发生器调速器的液压机械燃料控制器、发动机电子控制器和各种发动机附件。 动力装置的操作通常由驾驶员通过调节杆和控制象限上的开关、通过控制转子叶片的总节距的节距控制、以及通过主寻呼机开关来控制，主寻呼机开关可操作以调整用于转子系统和燃气发生器调速器的同步调速器的设置。 每个发动机的调节杆通过每个动力单元的电子控制向其燃气发生器调速器传送速度指令信号。 从转子控制系统传输到每个发动机电子控制器的集中桨距信号是设置调速器的另一个因素。 发电厂包括功率管理控制器，其主要功能是均衡发动机的功率输出。 它还包括转子同步调速器。 功率管理控制器接收转子系统速度指令和实际转子速度的输入以及各个发动机的扭矩的输入，并向多个电子控制器发送调速器调整信号以增加或减少发动机功率。 PAL所有信号在转子系统、控制面板、电源管理控制和发动机电子控制之间进行电气传输。 避免转子启动时发动机扭矩过大。 本文所述发明是在与国防部签订合同的工作过程中完成的。 | 1. A control system for a power plant including a plural number of gas turbine engines connected to drive a common variable load comprising, in combination, main power control means including a condition control settable by an operator providing a power output level command signal, a load control providing a power output required signal, a fuel control for each engine operative to control fuel flow to the respective engine, and means generating a weighted sum of the said signals effective to vary concurrently the power setting of the fuel controls; load sharing means including means responsive to a condition indicative of the power output of each engine generating an engine power signal, comparing means effective to determine the maximum one of the said power signals, means operative to determine a power error signal for each engine representing the difference between the maximum power signal and the power signal of the said engine, power trim means coupled to each fuel control effective to modify the power setting of the fuel control, and means responsive to the power error signal of each engine coupled to the power trim means of the respective engine so as to increase the power output of each engine other than that generating the maximum power signal to eliminate the power error signal; and governing means including means providing a load speed command signal, means responsive to load speed, means operative to provide a load speed error signal, and means responsive to the load speed error signal coupled to the power trim means of all engines so as to reset all the fuel controls in the direction to eliminate the load speed error signal. | F02C9/08
7271 | GB2032048A | 边界层控制装置。 | 1979-07-16 | 撤回 | English Electric Co Ltd | 一边界主要用于机翼-式表面层控制机构，其一个或多个步骤中被形成在所述表面，所述步骤包括的一个步骤的凹槽，然后，在所述流动方向，通过一个斜面返回到所述表面轮廓。一种在连续数量的这种步骤在所述抽吸表面的一机翼导致早期，控制分离的该边界层在每个步骤，然后通过再-连接在各坡道。该边界层是这样连续'nudged‘到一种耐条件，其是以总分离。适用于对涡轮或压缩机叶片的涡轮-机械。类似的步骤和斜面可以被设置在所述鼓其中所述叶片被安装上。 | CLAIMS 1. A hydro-dynamic mechanism for the control of boundary layer separation from a surface constraining fluid flow, said surface being subject, in operation, to pressure differences in the direction of said flow such as to tend to cause boundary layer separation, said mechanism comprising the inclusion of a step extending transversely to the direction of flow and having a profile consisting of a stepwise recession of the surface followed in the flow direction by a ramp portion to the surface contour, the depth of the step and the length of the ramp portion being such as to cause separation of the boundary layer at the step and re-attachment within the ramp portion. | F15D1/12
7272 | US4198779A | 模型飞机推进系统 | 1978-06-19 | 期限届满 | Kress Robert W | 一种用于模型飞机的多螺旋桨推进系统，具有单发动机和发动机与多个螺旋桨中的每一个螺旋桨之间的正驱动连接。 例如，正向驱动可以包括齿形皮带轮和锯齿带以及齿轮传动装置。 | 1. Multipropeller propulsion means for model aircraft comprising an engine mounted on said aircraft, a plurality of propellers on said aircraft, positive synchronous drive means between said engine and said propellers including a toothed pulley driven by said engine, a plurality of toothed driving pulleys, each propeller operatively connected to a corresponding toothed driving pulley, and toothed belt means between said toothed driven pulley and said toothed driving pulleys for positively rotating said propellers in unison. | A63H27/00
7273 | US3943707A | 燃气涡轮发动机排气喷嘴分流阀 | 1974-10-23 | 期限届满 | Gen Electric | 提供了一种改进的燃气涡轮发动机排气喷嘴分流阀，以选择性地引导动力流体流过两个喷嘴排气口中的一个，并提供改进的密封以防止流体流过第二喷嘴排气口。 设置连杆和致动装置，以将附接有可变形密封件的阻挡门从第二喷嘴排气口上方的第一就座位置缩回，然后将阻挡门旋转到第一喷嘴排气口上方的位置。 在旋转之前缩回挡板门的方法消除了滑动摩擦并最小化了对挡板门和喷嘴排气口之间的密封件的损坏的潜在性。在旋转挡板门之前缩回挡板门的方法消除了滑动摩擦并最小化了对挡板门和喷嘴排气口之间的密封件的损坏的潜在性。 | 1. In a gas turbine engine exhaust nozzle comprising a flow path having an inlet and at least two exhaust ports, an improved diverter valve to selectively direct the motive fluid stream through one of said nozzle exhaust ports, and to provide improved sealing to prevent the flow of fluid through said other nozzle exhaust port, said diverter valve comprising : first and second blocking means disposed within said nozzle; an actuator having a translating actuator arm; and linkage means for operatively connecting said actuator arm to said first and second blocking means, said linkage means adapted to convert the translating stroke of said actuator arm into motion to simultaneously : retract and disengage said first blocking means from a sealing surface about the first nozzle exhaust port and thereafter rotate said first blocking means to a deployed position at least partially blocking the second exhaust port; and rotate said second blocking means from a stowed position in essentially coaxial spacial relationship with said nozzle flow path and essentially diametrically opposed to said first blocking means to a deployed position whereat it cooperates with said first blocking means to substantially prohibit the flow of motive fluid through the second exhaust port. | F02K1/00
7274 | FR2364336B1 |  | 1976-09-09 | 放弃 | Benson William | 本实用新型用于航空发动机。 推进装置为涡轮喷气发动机。 推进螺杆保持在用于产生部分真空的引导通道内。 转子(35)在通道中旋转，并具有轮毂(40)和多个叶片(45)。 沿通道产生轴向流动，并且通过细长芯(70)避免通道中的轴向紊流。 | 无 | F02K5/00
7275 | ES484496A1 | 在电机的改进涡轮-用于飞机reactores | 1979-09-26 | 期限届满 | Martin Domingo Agustin | 电机干扰-反应器中用于飞机的改进，在与其协议的改进，所述各自的径向设置，和独立的气缸被构成使其分别它们在一个多个摄像机的经络计数，到每个其它和其周围准备一个周边通道，前面和以后分别，指定facultatively以倒伏的所述箍圆的加强件的单个螺旋的调节; 该它们得到准备，该螺旋的前后面的冲击和在前所述后的涡轮机，或它们代替它们。 | $ *. * Improvements in turbo-reactor etoree for airplanes, according to previous sections, which is clearly characterized in that the quenching of the coatable can be effected, optionally, inside a cylindrical chamber, axial with respect to the cylinder and located inside it. , on its own axis, of such a farce that the output of the ga.ee »of this camera is regulated by projections arranged on the axis itself. The present application for registration of latent of Invention, must fall on : 6 «.- We love your moiosss imo-mcsoSS3? ÁH¿ AVIOOS. As described and claimed in the Kemoria Descriptiva, illustrated in the planes adjun-lito », which conata of eleven leafs fucked» and eaoritaa to "quina by a single from that face". Hadari ^, - ^ SET, Official Agent t D. Agustín Martin Domingo Variable scale D. Agustín Martin Domingo Variable scale Sheet 1 of 3 D.Agustin Martin Do mingo Sheet 2 of 3 D. Agustín Martin Domingo__Hoja 3de Variable scale D.Agustin Martin Domingo FIG.11 Variable scale Sheet 3 of 3 r i eleven V -7Γ- ~ 7T -7T ~ nr -i Λ λ ........or ft FIG.10 FIG.9 FIG. 12 MADRID. | F02C7/04
7276 | US4196856A | 可变几何形状收敛发散式排气喷管 | 1977-11-25 | 期限届满 | Boeing Co | 本发明公开了一种可变几何形状的燃气涡轮发动机排气喷嘴，其中喷嘴壳体的内表面和尾塞的表面由两组铰接在一起的轴向延伸元件限定，并且喷嘴壳体的外表面由一组轴向延伸元件限定。 从横向看，这些元件具有环形几何形状，相邻元件沿周向彼此重叠以限定环形排气管。 一组液压操作的驱动单元，其连接用于限定喷嘴壳体内表面的两组元件之间的接合部的径向位移，提供对喷嘴喉部直径的快速控制。 一组齿轮驱动驱动单元控制限定喷嘴壳体外表面的元件的前端的轴向位移，并驱动铰接在一起的环形延伸支撑梁与喷嘴壳体内壁的重叠区域抵接。 由两组铰接在一起的轴向延伸元件形成的尾塞的几何形状由一组螺旋驱动驱动单元控制。 | 1. An exhaust nozzle for containing and directing the flow of exhaust gases generated by a gas turbine engine, said exhaust nozzle comprising : a nozzle housing mountable to the aft end of said gas turbine engine to extend rearwardly therefrom, said nozzle housing including a first and second set of axially extending elements for defining a flow passage through said nozzle housing, each of said elements being of arcuate cross-sectional geometry, said first set of elements being arranged in circumferential orientation with the outward regions of said arcuate cross-sectional geometry of adjacent ones of said first set of elements overlapping one another to define an upstream portion of said flow passage, said second set of elements being arranged in circumferential orientation to define a downstream portion of said flow passage with the outward regions of said arcuate cross-sectional geometry of adjacent ones of said second set of elements overlapping one another, the downstream end of each of said elements of said second set of elements being configured and arranged to define an exit opening of said exhaust nozzle, the downstream end of each element of said first set of elements being pivotably interconnected with the upstream end of an associated element of said second set of elements; a first and second plurality of elongate support beams, a first end of each of said support beams of said first plurality of support beams being pivotably interconnected with a first end of an associated one of said support beams of said second plurality of support beams, to form a pair of hinged together support beams, each pair of hinged together support beams being positioned and mounted to extend along one of said overlap regions formed between adjacent elements which define said flow passage, the juncture between said support beams being positioned contiguously with the juncture between associated elements of said first and second set of axially extending elements, the second end of each of support beams of said second plurality of support beams being linked to said second plurality of elements at a position near said exit opening; first drive means for simultaneous radial displacement of each pivotable juncture between associated elements of said first and second set of elements to define a controllable area throat region within said throat passage; and second drive means for simultaneous radial displacement of the pivotable junctures between said first and second support beams. | B64C15/06
7277 | US4194519A | 高超音速模数进气道 | 1964-11-18 | 期限届满 | Us Navy | 本发明涉及一种紧凑的高超音速模块式进气道，它将捕获的气流分开并超音速压缩，而不需要可变几何形状的扩压器。 根据本发明，内部主体设置有多个周向间隔开的入口管道，这些入口管道由单个凹形侧壁限定。 侧壁相交以形成中心钉和径向定向的后掠前缘。 整流罩覆盖入口并邻近每个管道设置有后掠前缘，每个前缘具有符合正常激波前缘的轮廓。 | 1. In an aerial vehicle, a hypersonic modular inlet comprising an innerbody having a plurality of equally spaced inlet ducts extending longitudinally thereof, said inlets ducts having interior compression surfaces intersecting along the upstream end of said innerbody and forming hyperbolically curved leading edges between said inlet ducts, and a cowling surrounding said innerbody and enclosing said inlet ducts. | F02K11/00
7278 | DE2325210A1 | 用于检查飞行器上的二次能源产生器和其它附属设备的装置 | 1973-05-18 | 未缴年费 | Ver Flugtechnische Werke | 一种试验台设有多个凸缘，用于在飞行器外部，优选在安装到其中之前，连接到驱动或从动种类的辅助飞行器设备的各个部件。 该试验台还包括齿轮系，该齿轮系具有用于连接到待测试设备以及连接到测试驱动电机的轴，用于冷却空气的鼓风机，以及液压泵或压缩机。 测试驱动电机的轴在测试过程中用作速度和扭矩的拾取器。 其中一个轴可通过离合器与列车断开，并与飞轮和/或制动器相连。 通过使用飞轮和/或制动器作为负载或者通过控制作为发电机的电测试驱动电机来测试诸如燃气轮机，液压马达和/或空气涡轮机的旋转发电设备。 | 无 | G01M15/00
7279 | DE2545019B2 | 控制可调节超音速进气口，特别是用于驱动高性能飞机的燃气涡轮喷气发动机的二维冲击扩散器 | 1975-10-08 | 未缴年费 | Messerschmitt-Boelkow-Blohm Gmbh, 8000 Muenchen |  | 无 | B64D33/02
7280 | GB2029245A | 发动机固定件用于模型 | 1978-07-21 | 未缴年费 | Parc-Amber Co Ltd | 一个模型发动机E被安装到一隔板1中的一种模型通过飞机装置的一安装板2，以其用于parallelwise运动的一对的安装是可调节地连接臂9。围绕每个臂9被设置一副的套筒12的振动吸收弹性材料，其用于以从所述的振动隔绝所述机身所述发动机E的一连接件13被安装在接近各一对的周围接合套和安装该发动机E通过螺栓14使通过所述的装置传统的安装凸缘15。本发明达到了所述的双减少振动的物体在所述机身和允许所述相同的安装，以适应不同尺寸的发动机，该后者通过借助所述臂的所述的可调性9。 | CLAIMS 1. An assembly for mounting engines in models comprising a support means for attachment to one or more structural members of a model, a pair of substantially parallel spaced apart elongate mounting members connected to the support means for selective parallelwise movement and fixable in a desired position at least one tubular sleeve of vibration absorbing material disposed around each mounting member, and an attachment member disposed around each sleeve for mounting connection with an engine. | A63H29/24
7281 | IT8048072D0 | 飞机涡轮发动机装配复合体的改进 | 1980-03-04 | 期限届满 | Westland Aircraft Limited |  | 无 | F02C
7282 | SE7511347A | regleringsanordning行进的一个轴向或radialgasturbin | 1975-10-09 | 期限届满 | Licentia Gmbh | 1515530控制燃气涡轮机licentia专利verwaltungsGmbH]40386\/75[1974年10月22日1975年10月2日f1g精矿和配合一气体涡轮单元包括一个燃烧气体发生器1供给一轴向或径向流动涡轮3，例如驱动一电动发电机5，是提供具有固定和可变节流阀9，10分别在所述管-线2到所述涡轮，所述可变节流阀10被控制通过一个电磁铁(16)，图。2(未示出)，在响应于一个操作条件，例如速度，转矩，或气体压力或温度，管道2还包括一个压力释放阀6; 旋风分离器7和过滤器8。所述电磁铁操作一个阀(12)控制气体泄漏-断开从管-线2在响应以一个连续或步骤误差信号。用于测试目的，使用冷氮气，一分支管道可以使以所述涡轮从一个固定点的上游节气门9。该单元可以驱动飞机助剂。 | 无 | F02C9/02
7283 | US3781131A | 变桨距旋转叶片 | 1972-04-28 | 期限届满 | Rolls Royce | 1371372轴流风扇Rolls-Royce(1971)Ltd8May1972[1971年5月6日]14173/71标题F1c，包括安装在转子上叶片，叶片绕其纵向轴线旋转以改变其节距， 所述变桨机构包括致动器、多个驱动构件和多个驱动元件，每个驱动构件形成所述致动器和所述叶片中的相应一个之间的第一驱动连接的一部分，每个驱动元件形成所述致动器和所述叶片之间的第二驱动连接的一部分，所述第二驱动连接平行于所述第一驱动连接，所述驱动元件适于允许所述相应的驱动构件偏转，同时能够传递改变桨距所需的扭矩。 燃气涡轮发动机的管道风扇包括叶片2，叶片2通过例如叶片型液压致动器40作用通过锥齿轮48、50、52而变桨距。 每个锥齿轮52经由轴54和构件56连接到相应的叶片根部10，构件56在58处螺纹连接到叶片根部，轴通过螺母60固定到锥齿轮。 锥齿轮52还经由空心轴62连接到叶片根部5，空心轴62在66处花键连接到锥齿轮，在64处花键连接到构件56，并且在34处花键连接到环32。 环32形成轴承30的内圈，并且花键连接到轴承24的外圈22。 拧入风扇转子的外壁20中的圆形孔中的环28形成用于轴承24的内圈和用于轴承30的外圈。 外座圈22在26处花键连接到叶片根部10。 轴54能够弯曲并且空心轴62能够同时倾斜，该运动由花键34、64和66调节。 这允许锥齿轮相对于叶片根部10的运动，以适应锥齿轮48、50与任何锥齿轮52的配合之间的任何差异，并适应叶片振动。 | I claim : 1. Variable pitch rotary blading including a rotor, a plurality of blades mounted on the rotor for rotation about their longitudinal axes to change their pitch, and a pitch changing mechanism, said mechanism comprisng an actuator, a pair of annular driving members driven by the actuator, a plurality of driven members one for each blade, means including a relatively flexible shaft for connecting each of the driven members with a respective blade, the annular driving members driving onto diametrically opposite sides of all of said driven members, a plurality of relatively rigid tubes each ineluding means for providing a driving connection between a driven member and a respective blade whereby torque from the driven member is transmitted to the blades, said means for providing a driving connection ncluding means allowing tilting of the tubes to allow o for misalignment of the driven members and the driving members, the shafts being sufficiently flexible so that they can bend when the tubes tilt whereby the driven members are moved to compensate for said misalignment. | B64C11/06
7284 | DE2314140A1 | 螺旋桨式涡轮机的喷射发动机 | 1973-03-21 | 撤回 | Rolls Royce 1971 Ltd | 1424193偏转推进射流Rollsroyce(1971)Ltd 1973年3月20日[1972年3月21日]1308/72标题为B7G的燃气涡轮管道风扇发动机。本发明涉及一种燃气涡轮管道风扇发动机，其包括环形风扇管道8，该环形风扇管道8在其下游端终止于喷嘴中，并且在该环形风扇管道8内设置有： 设置有环形流喷射器16，该环形流喷射器将喷嘴分成径向的内流道15和外流道14，内流道的出口平面在外流道的出口平面的下游。 分流器的至少一部分沿周向分成多个折片32，这些折片可绕轴线24枢转，从而改变内部流道的出口面积。 图1所示的发动机。 1也适用于反向推力操作， 分流器的下游部分包括一系列节段22，这些节段可绕周向轴线24从以实线示出的正常位置枢转到以链点线示出的反向推力位置，在链点线中节段阻塞喷嘴出口。 风扇壳体的下游部分通过致动器29可轴向移动，以便在扇形段22处于阻塞位置时打开风扇壳体中的开口，风扇空气通过该开口排出。 叶片的叶栅设置在开口中，以便在向前的方向上引导风扇空气。 风扇壳体的可移动部分通过连杆26连接到扇形件22，使得当壳体向后移动时，扇形件枢转到阻挡位置。 分流器的固定前部由叶片18支撑。 挡板32形成部分扇形件22，扇形件22可通过活塞和气缸装置围绕轴线24枢转，如图1所示。 5. 每个活门与活塞形成一体，活塞设置在部分环形气缸中，使得当压力空气通过中空枢轴施加到气缸中时， 活塞和阀瓣一起移动到以实线表示的最小面积位置； 当处于压力下的空气被释放时，活塞和襟翼在风扇管道内的空气压力的作用下移动到虚线所示的最大面积位置。 | 1. Propeller turbine air jet engine having a nozzle ring which surrounds the Propeller and ends at its downstream end in a nozzle within which an annular flow divider which divides the nozzle into a radially inner flow duct and a radially outer flow duct is arranged at a radial distance from the nozzle ring wall, in that the orifice plane of the radially inner flow duct (15) is located downstream of the orifice plane of the radially outer flow duct (14), and in that the flow divider (16) is subdivided into a multiplicity of flaps (32) in the circumferential direction over at least part of its length, which are pivotable in such a way that the outlet cross-section of at least one of the two flow channels of the nozzle (12) is variable. | F02K1/20
7285 | GB2027403A | dirigibles控制 | 1979-06-04 | 未缴年费 | Rolls-Royce Ltd | 一推进控制阀门15合适的用于一个dirigible10是设置有喷嘴48，49，50，51的图。3(未示出)和含有一柔性管道22，其为适于接收一个部分的所述射流从一远程气体涡轮发动机和直接使射流到一个或更多的所述喷嘴48，49，50，51。适用于这种阀的一个数的15定位在一dirigible10保证使推进和定向控制的所述dirigible10是实现通过适当改变，该射流的流量通过该喷嘴48，49，50，51。 | CLAIMS 1. A propulsion control valve suitable for a dirigible comprising duct means adapted in operation to be supplied with a pressurised fluid, and a plurality of propulsion nozzles, said duct means being directionally controllable so as to selectively supply any one of said propulsion nozzles with said pressurised fluid, said propulsion nozzles being aligned in differing directions so as to be capable of directing said pressurised fluid in said differing directions. | B64B1/36
7286 | DE2930219A1 | 液压一喷发动机上的推力换向控制装置 | 1979-07-25 | 未缴年费 | Snecma | 一种用于对由喷气发动机中的千斤顶致动的推力反向单元进行液压控制的装置。 所述千斤顶连接到由液压回路供给的旋转液压发动机，所述液压回路包括用于在所述换向单元接近所述止动单元时减慢所述换向单元的速度的机构。 液压回路允许直接使发动机的容量承受发动机上的反向负载。 本发明可以应用于其中反向单元在冷流中旋转的双流涡轮喷气发动机。 | -1-SCIETE NATIONAL D1ETUDEET DE CONSTRUCTION DE MOTEURD1AVIATION (SNECMA) | B64C15/06
7287 | FR2401319A1 | 与所述电源的改进植物具有气体涡轮机具有开放循环和回收的热 | 1977-08-26 | 放弃 | Snecma | 一。电源设备与气体涡轮机与所述的一种包括一个燃烧腔打开循环的直流，一涡轮的Tg。通过气体输送通过所述室内致动，一种压缩机的空气Ca通过所述涡轮驱动，以将空气用于燃烧到所述室的热Ra和一个同流换热器加热该空气用于燃烧的装置的所述涡轮排气的油烟。b。所述动力设备包括此外，以调节所述的排气温度的烟雾进入在所述的回流换热器，喷射的所述的装置10的水在该涡轮机的排气扩压器的Tg和装置30-40排序的所述的水喷射流。C。行业组与气体涡轮机，动力站électriques。 | CLAIM 5 1. A gas turbine engine troop open cycle of the type comprising a combustion chamber, a turbine driven by gases delivered by said chamber, an air compressor driven by the turbine and providing combustion air to said chamber and a heat recuperator réchauffantltair of combustion by means of the exhaust gases of the turbine, characterized in that it further comprises, for adjusting the temperature of the exhaust gas entering the heat exchanger means for injecting water into the diffuser of the output of the turbine and means for controlling the flow rate of water injection. | F02C7/10
7288 | US3794442A | 变桨距旋转叶片 | 1972-04-17 | 期限届满 | Secr Defence | 变桨距风扇叶片上的离心转矩被凸轮从动件上的离心力抵消，该离心力由连接到叶片上的凸轮件反作用，以在叶片上提供与离心转矩相反的转矩。 凸轮构件是围绕叶片根部并具有至少一个凸轮轨道的圆柱体。 与凸轮构件同心并具有相对倾斜的相应凸轮轨道的第二圆柱形式的反作用构件连接到相对于叶片静止的结构。 凸轮从动件是与凸轮件和反作用件上的凸轮轨道接合的滚子。 | I claim : 1. Variable pitch rotary blading comprising a rotor mounted for rotation about a main axis, a plurality of blades each having a root portion and means for rotat- ably mounting said root portion on the rotor for rotation of the blade about its longitudinal axis to vary the pitch thereof, there being provided in association with each blade a pair of concentric cylindrical members mounted to surround the root portion of the blade, one of the members being mounted for rotation with the root portion about the longitudinal axis of the blade, the other of the members being mounted on the rotor in a fixed position relative thereto, one of the members having means defining at least one slot therein, the other of the members having at least one corresponding slot therein, said slot defining a pair of oppositely inclined cam surfaces one on each member, a roller engaging both cam surfaces of a said pair, the roller being movable under centrifugal force due to rotation of the rotor about the main axis, the cam surfaces being profiled to provide a turning moment on the blade derived from the radial movement of the roller to oppose the centrifugal turning moment of the blade itself. | B64C11/06
7289 | DE2539052A1 | 燃气涡轮发动机MIT可改变泄漏方向的至少一个物品 | 1975-09-03 | 撤回 | Rolls Royce 1971 Ltd | 一种燃气涡轮动力装置，包括姿态控制喷嘴，该姿态控制喷嘴包括位于动力装置的管道壁中的孔，用于从动力装置排出推进流。 一个或多个翼片各自枢转到孔的侧边缘并且可枢转地移动到相对于管道的不同位置中。 在一个位置，所述翼片协作以关闭所述孔，并且在另一个位置，所述一个或多个翼片的自由端协作以限定具有可变面积的不同指向的排放孔口。 | 1. A gas turbine engine having a jet nozzle by means of which the direction of outflow of at least part of the jet is variable, characterised by an opening (e.g. 24) formed in the nozzle wall (22) and two flaps (26, 27) Which are each movable between a position in which they close the opening and any desired opening positions in which they together form an outlet opening with an orientation corresponding to the respective relative flap position with respect to the nozzle channel (17). | F02K1/20
7290 | DE2539297A1 | 气体-涡轮机发动机的声音屏幕 | 1975-09-04 | 未缴年费 | Gen Electric | 定位偏转装置被设置在一个燃气涡轮发动机进管道。所述偏转装置被致动，以改变所述轴向和周向位置的一个向前突出的延伸的所述入口管道中的顺序，以选择性地减少噪音传播。一种方法是本发明公开了一种用于定向噪声屏蔽作为一气体涡轮发动机的经验高度和操作变化。 | 1. A gas turbine engine inlet assembly for selectively reducing sound propagation, characterized by an inlet duct (40) and movable baffle means (46) operatively connected to actuating means (47), so that said deflector means is axially positionable at a first operative operating position in a first sector (48) of said intake passage and further axially positionable at least a second operative operating position in a second sector (50) of said intake passage, said second sector being circumferentially displaced from said first sector. | F02C7/04
7291 | DE2539296A1 | 向上梯度-可变turboblower所述相同的发动机和用于该操作过程 | 1975-09-04 | 未缴年费 | Gen Electric | 可变几何形状的导向叶片被设置在一可变节距的涡轮风扇组件。一种方法是本发明公开了一种用于减少在空气动力学上诱导应力在所述可变节距风扇叶片作为所述叶片被所述正向和反向螺距之间改变模式。所述导向叶片的几何形状是预定以一种方式中的变化以控制所述的流量进入和出所述风扇叶片在所述过渡期间顺序，以建立一个良好的空气动力环境之间的所述向前和所述反向节距模式。 | - ίο - 251929B·. , · Claims1. A method of operating a gas turbine engine having a rotatable fan, wherein at least one stage rotates fan blades to produce a forward drive thrust and wherein the slope or Changing position of the rotating stage of fan blades for the purpose of reversing the direction of passage of the gas flow, characterized in that there is a geometrical change of at least one stage of substantially radial, non-rotatable, variable guide vanes axially arranged with respect to the rotating fan blades , in a predetermined dependence with the slope or Changing the position of the fan blades is performed to reduce the aerodynamically generated in the change between the forward and reverse thrust modes in the fan blades loads. | F01D7/00
7292 | DE2541962A1 | 用于所述还原过程的所述strahllaerms从喷发动机和所述相同的沙丘装置到所述执行 | 1975-09-19 | 未缴年费 | Rolls Royce 1971 Ltd | 1498193喷射推进喷嘴-消声辊-royceLtd11sept1975[19sept1974]40797\/74镦f1j本发明是一种以一种装置用于定向消音一主推进射流排出从所述主推进的一喷发动机喷嘴。在图。3a，3b，3c和4所述主一种气体涡轮机的喷嘴喷发动机是表示在16和所述主喷嘴下方设置一个辅助喷嘴20是在所述垂直平面的所述飞行器，所述辅助喷嘴为矩形的形式和所述出口被斜切为21的指示，从而使气体流排出从所述喷嘴的22所示为在一排出角度α到所述的线23的所述主射流，所述辅助射流喷嘴排被的矩形形成。所述噪声电平轮廓从所述主喷嘴不操作中所述辅助喷嘴是表示由所述线26和操作中，其与所述辅助喷嘴是通过线27所示，从而使所述噪声电平是有效降低在该区指示下面的垂直角度Y1所述喷嘴; 所述的角度Y所指示的区域2中的噪声电平在任一侧的所述的先导区域Y1是然而增加。进一步辅助喷嘴，例如18，图。2，(未示出)可以被设置在横向上的所述主喷嘴，从而使气体可以被从其排出到该飞机的静音这些区域在所述事件银行业务，由此所增加的噪声电平将被直接下面所述飞机。各种其它布置是描述在其中所述辅助喷嘴可以被等腰的三角形形成与该顶点设置向内或向外与相对到所述主喷嘴; 还与所述所述辅助喷嘴，以所述主喷嘴的倾斜角度在25°和55°。 | 1. Method for reducing the jet noise of jet engines by separate ejection of at least one auxiliary gas jet of elongate cross-section and smaller flow quantity than that of the main jet running radially outside the outer boundary of a main thrust jet in the vicinity of the latter from a point located upstream of the main jet outlet point, characterised in that the flow axes of the auxiliary jet and of the main jet diverge at an acute angle in the direction of flow and that the largest dimension of the elongate auxiliary jet cross-section lies substantially in a plane extending radially to the main jet flow axis and containing the latter. | F02K1/26
7293 | DE2401599A1 | 工序，用于降低所述通过燃烧所引起的污染发动机和发动机用于所执行的程序 | 1974-01-14 | 未缴年费 | Beyler Roland | 1450478IC具有延长了发动机燃烧的SOCnationaleD‘etude等去施工去moteursD′[2月22日航空1974年1月23日1973]03223\/74镦f1bI。C。发动机具有一高张力火花-塞8，一个空气供应导管18供给由一个管16经由一发动机控制的阀和一个电气电路，它保持一电流供给到插头8在在所述的至少部分膨胀冲程。所述中心电极12被间隔开的从体10由陶瓷套筒14和导管18端部在通道20引导到环形空间22。所述空气径向偏转器24偏转。代替的一发动机控制的阀，可以设置一个止回阀5月30日，其是由于到气缸压力关闭该压缩冲程期间和重新打开所述膨胀冲程期间作为压力下降。导管允许仅5月18日附加的空气以维持燃烧在整个所述的膨胀和\/或排气行程，或可允许该主燃烧空气\/燃料混合物。或者空气\/燃料混合物及空气仅可被进入依次通过所使用的一发动机控制的阀。在一个修改所述空气供应导管是所述陶瓷套筒和所述体之间的一环形通道和所述中心电极终止在一个平的头部，该火花间隙然后被这种头和所述活塞冠之间。在一个第二的改性，所述中心电极是一种平纹杆，它突出到该燃烧腔室和穿过所述孔的一套筒伸出的轴向从所述活塞冠部。一个分配器，用于一四缸发动机包括一转子64具有两个凸耳66和68轴向间隔开，所述凸角66共-操作与柱56和59和凸耳68共-操作与柱57和58，从而使每个被供给与所述转子的角运动的电流在90°，I。e。在整个所述膨胀冲程的所述活塞。 | 1. A method of reducing pollution caused by an internal combustion engine, characterised by skipping a still voltage ignition spark in the combustion chamber of the engine, extending the duration of the ignition spark and introducing make-up air in the vicinity of the ignition spark so as to cause the formation of a plasma and the occurrence of post-combustion in the cylinder. | F02B1/02
7294 | US4185460A | 发动机功率管理系统 | 1977-12-27 | 期限届满 | Semco Instr Inc | 具有两个涡轮发动机的飞行器设置有扭矩和温度敏感电子电路，以控制供应到涡轮发动机的燃料。 按钮开关用于驾驶员选择所需的扭矩水平。 当发动机温度超过预定安全水平时，无论输出转矩及其与所选转矩的按钮值的关系如何，任一发动机的燃料都被减少。 通过使用主燃料供应路径提供故障安全操作，该主燃料供应路径包括从燃料泵延伸到发动机燃料喷嘴的手动燃料控制阀，以及在温度和扭矩响应电子电路的控制下选择性地将燃料从主路径转移的常闭旁路燃料控制管线。 旁通管路中的电磁操作阀在上述扭矩和温度响应电路的控制下正常关闭并选择性地操作到期望的打开状态，以减少供应到涡轮发动机的燃料。 | 1. A fail-safe turbine engine power management system comprising : a turbine engine; a principal fuel supply path from the fuel pump to the turbine engine fuel nozzles; a by-pass fuel control line for selectively diverting a portion of the fuel from said principal fuel supply path; a power management system valve for controlling fuel flow through said by-pass line; means for normally mechanically biasing said control valve into the closed position; means for measuring the output power of said engine; push-button type control means for selecting the desired operating power for said engines, said push-button control means including means for selecting at least three different discrete power levels with the turbine engine running; electronic circuit means for providing an output power control signal for varying the position of said control valve; and means for varying said control signal and the resultant fuel flow as a function of the difference between the measured output power and the preselected desired output power. | F02K3/12
7295 | US4185798A | 推力反向器-叶栅双门预出口 | 1978-03-13 | 期限届满 | Rohr Industries, Inc. | 风扇喷气发动机的一种推力反向器，由发动机短舱包围。 机舱具有固定到飞机结构上的前段和连接到前段上的可向后平移段。 机舱形成二次风扇喷管。 一对挡板门枢转地附接到后可平移机舱部分。 拖链枢轴连接到前机舱部分，其中一个拖链连接到每个挡板门。 叶栅环固定地附接到后机舱段，并可与其平移，用于当后机舱段处于平移位置时定位在机舱段之间的开口内。 具有与多个滚珠丝杠致动器的驱动连接的气动马达提供用于均匀地平移后部的装置。 在后段的内表面中设置有凹槽，用于在后段处于其收起向前位置时将链节收起在发动机气流之外的位置中。在后段的内表面中设置有凹槽，用于在后段处于其收起向前位置时将链节收起在发动机气流之外的位置中。在后段的内表面中设置有凹槽。 | 1. A pre-exit thrust reverser for reversing the rearward flow of exhaust gases from a thrust producing jet aircraft engine, said engine being enclosed by a streamlined nacelle, said nacelle having a forward fixed section and a rearward translatable section, comprising : at least a pair of blocker doors pivotally attached to said rearward translatable section about an axis adjacent the longitudinal centerline of said section; a drag link member for each of said blocker doors, each of the drag link members pivotally attached at one end to said forward fixed portion and pivotally attached at their other end to the rearmost upper surface of their respective blocker door; a cascade member fixedly attached to said rearward translatable section and translatable therewith; and means for translating said rearward translatable section; said blocker doors rotating in a forward direction wherein the leading edge of said blocker doors first enter into said exhaust gases when said rearward translatable section is translated in an aft direction and rotating in a reverse direction out of the path of said exhaust gases when said rearward translatable section is translated in a forward direction. | B64C15/04
7296 | GB1534625A | 气体涡轮机的喷射推进单元，用于超声波飞机 | 1977-08-17 | 未缴年费 | Snecma | 1534625气体涡轮机的喷射发动机组件SOCnationaleD‘etude等去施工去moteursD[航空1977年8月17日301976年8月]34470\/77镦f1j一种推进单元，用于超声波飞机包括一个组件的一个内气体涡轮机的喷射发动机和一个外气体涡轮机的喷射发动机，该外发动机被设置在所述壳体的一收缩部所述内的发动机，该单元示出在图。1包括一个内气体涡轮发动机3在其所述空气-之间的流道13所述压缩机8和该燃烧系统9是收缩的形成，从而提供一种annuler空间在其所述外发动机2被设置，所述外发动机2是本发明的双流或由-通过式和包括一个LP压缩机4a的，HP压缩机4aB燃烧设备5和一个单涡轮6，部分该空气从所述LP压缩机的流动通过所述旁路管。两个发动机会在采取-关操作但超声波巡航时所述内发动机3仅将被操作，在图。2所述内发动机15被本发明的双-流或通过-通过式和所述外发动机16是本发明的单-流式被安装在所述主环形空气-之间的一狭窄空间流道23和所述的-通过环形流道所述内的发动机28。两个空气入口管道被提供用于所述外发动机16，一横向导管36从气氛和一导管37从所述通过-所述内发动机15的通流管。 | WHAT WE CLAIM IS : - 1 A propulsion unit for supersonic aircraft comprising, located in a common engine casing and mounted in a concentric arrangement so that they can operate independently, an outer gas turbine jet engine and an inner gas turbine jet engine, the outer jet engine extending around a constricted part of the casing of the inner jet engine which constricted part lies between the high-pressure compressor and the combustion chamber of the inner jet engine. | F02K3/00
7297 | US3935704A | 风扇推进器油擒纵装置 | 1974-09-12 | 期限届满 | United Technologies Corp | 本发明解决了风扇-涡轮发动机燃烧推进器的发动机中的机油摄入问题，通过捕获并明智地排出泄漏的机油，从而解决了机油从风扇叶片密封件泄漏的问题。 | 1. In a ducted fan propulsor having a plurality of fan blades disposed upstream of a gas turbine engine, each of said fan blades having an inner section including a shank in proximity to the inlet of said gas turbine engine and an outer section in proximity to an engine bypass duct, said shank being mounted in a recess in a hub, an improvement for capturing oil escaping from said hub recess which comprises an annularly grooved portion on said blade inner section spaced longitudinally outwardly from said hub recess with said annular groove overlying said hub recess and passage means extending from said groove to said blade outer portion for venting oil collected in said annular groove to said bypass duct. | F02C3/06
7298 | FR2305595A1 | 装置，以防止所引入，通过抽吸，一发动机中的异物体具有气体涡轮机的一飞机 | 1975-03-28 | 放弃 | Mitsubishi Heavy Ind Ltd | 一种改进的偏转器式的装置，用于防止吸入的外来物质进入一空气吸入端口的一气体涡轮发动机用于一种飞机。所述导流板是可移动和通过移动所述可动部以一个期望的位置一种该发动机进气空气的流动通道可被改变，因此，吸入的外来物质进入一个气体涡轮发动机一飞行期间一种冷冻天气条件下可被防止不降解一种飞行期间空气进气效率在一个非-冷冻环境条件。 | 1. Deflecting device for preventing the introduction by means of suction of foreign bodies in a gas turbine engine gearbox gear for use in an aircraft, such as a helicopter, for mounting in front of the motor, characterized in that at least a portion of the deflector is constructed in a manner movable in such a way that, by moving said movable portion to a desired position, it is possible to ' path to vary a flow of the intake air. | F02C7/00
7299 | JP52053399A | 复合刀片，及其制造方法 | 1976-09-30 | 期限届满 | Gen Electric | 一个叶片用于使用在一流体流机这样的作为一个压缩机或风扇是通过铺设上制造和粘接在一起的多个灯丝的层压材料。该长丝在所述层压材料的至少一个部分是斜的，在一弦向方向，前和后的一个非-径向叶片轴线，从而形成一个与所述叶片的中心偏置的敷层捻偏置的前或后所述叶片的径向轴线。这显著地增加所述所述叶片的扭转频率。在一个实施例中，所述长丝是斜向前，使得从该叶片引导边缘没有长丝运行到所述叶片尖端但是，相反，从该叶片引导边缘到所述叶片根部。这种取向允许更多的应变通过产生外来物体撞击到被发送到所述叶片根部其中它可被更容易地吸收和耗散由所述叶片支撑盘。 | 无 | B63H11/08
7300 | US4177693A | 驱动系统 | 1978-06-22 | 期限届满 | Alliedsignal Inc. | 一种接收来自多个燃气涡轮发动机的动力输入的组合减速齿轮箱和附件齿轮箱，包括用于为与其一起使用的每个发动机提供单独的附件驱动的装置，以及由任何数量或所有发动机驱动的输出驱动。 每个燃气涡轮发动机以及与其相关联的齿轮及其与输出驱动器的连接完全独立于其它发动机。 | 1. A drive system comprising : three engines each ofwhich has separate drive means; a unitary "y" shaped firewall to separate the engines from each other; a gear box to which said engines are mounted with their drive means operatively connected to gear means within said gear box, said firewall being also supported by said gear box to maintain the separation of the engines up to the face of said gear box, said gear box having idler gears operatively connecting the drive means of the three engines to an output drive train of said gear box. | F16H1/28
7301 | BE831127A | 流体调节阀 | 1975-07-08 | 期限届满 |  | 本发明提供了一种适用于在各种温度下计量或压力调节流体的流体阀，用于可用于飞机燃气涡轮发动机中的燃料系统。 所述阀包括陶瓷或碳垫，所述陶瓷或碳垫与阀板中的窗口配合以提供可变面积孔口，所述可变面积孔口在由于使用不同燃料而引起的大的且有时快速的温度变化期间保持工作。 | 无 | F16K
7302 | US4176547A | 扭矩相关环 | 1977-11-14 | 期限届满 | Alliedsignal Inc. | 本发明公开了一种扭矩相关环，其形成用于测量飞机涡轮轴发动机性能的试验台的一部分。 所述扭矩环组件包括两个环形环，所述两个环形环通过四个等间距的短梁彼此隔开。 其中一个环形环固定地连接到试验台的框架上。 发动机壳体连接到第二环。 附件是这样的，即发动机轴向悬挂在环形环内，传动轴在一侧，涡轮排气在另一侧。 由于向螺旋桨提供动力而产生的发动机壳体上的扭矩反作用力将通过四个梁从第二环形环传递到安装在框架上的第一环形环。 该扭矩的大小通过安装在四根梁中的每一根上的应变计来测量。 来自应变计的电组合信号表示由被测发动机提供给螺旋桨的扭矩力的精确测量。 | 1. A torque correlation ring assembly for an engine test stand having frame members extending therefrom, said test stand being useful in measuring performance of an aircraft turboshaft engine having both an output shaft and a casing with mounting points for fixedly suspending said engine, the output shaft being fitted with a propeller of known characteristics, the torque correlation ring assembly comprising : a first vertically oriented annular ring fixedly attached along one edge to the frame members of said test stand; a plurality of equally spaced strain gaged beams each fixedly attached at one of its ends to that edge of said first annular ring which is opposite the edge attached to said frame members, each of said strain gaged beams having a central beam section, the centerlines of said central beam sections being oriented so as to coincide with radials extending from the center of said annular ring; a second vertically oriented annular ring fixedly attached along one edge to the second ends of said strain gaged beams; a mounting jig attached at its periphery to the second edge of said second annular ring, the inner edge of said mounting jig being configured for attachment to the mounting points on the casing of said aircraft engine, said aircraft engine being mounted coaxially within said annular rings so that its output shaft extends axially along the centerline of said first and second annular rings; strain gages attached to each of said central beam sections, the plurality of said strain gages being wired together to produce an electrically combined signal capable of being processed to provide an accurate measurement of the torque applied to said torque correlation ring assembly. | G01L3/02
7303 | BRPI7902681A | 在你所述的施工工程防空perfectionings | 1979-05-02 | 期限届满 | Amado Laguna De Rins Sa | 碎裂抗飞机导弹具有前外壳体(2)的形状以形成其内部壁之间 和导弹弹体(6)的外腔室包括球(3)由高密度材料。 在本体的内侧壁可以有一系列纵向凹槽， 优选的角部，后端设有环形凹槽。 凹槽助剂成分保持更多的prefragmentation片段爆炸后密度。 | 无 | F02B13/00
7304 | CA1066519A1 | 排气短管与端板 | 1977-05-06 | 期限届满 | Pratt & Whitney Aircraft | 一种用于一涡轮-支柱发动机排气短管，其从所述的飞机机舱在一个位置退出其它比所述后端。一个被连接到该排气短，以最小化前整流罩区域用于一给定的排气短管出口区域，但自由的所述吊舱，由于所要求的用于该排气短到移动相对到所述吊舱。一个端板是固定绕所述排气法兰盘和整流罩，基本上平行于和在接近接近到所述机舱。所述端板有效提高了该性能的所述整流装置，该间隙通过消除所述的效果在所述吊舱围绕所述短，还所述所述整流装置和所述吊舱之间的间隙。提高该性能的所述整流该排气导管的尾流减少了所述的大小，其在所述尾流中又减少了所述的动量不足，降低了排气通道的阻力，降低了所述排气的混合气体到所述尾流区域，和减少了机舱sooting通过排气气体。 | The embodiments of the invention in which an exclusive property or privilege is claimed are defined as follows : 1. An open-ended exhaust stub for a turbo-prop engine having an exhaust duct with an outlet end and a nacelle through which said exhaust stub extends, said exhaust stub having an end secured to said outlet end and extending through said engine nacelle in spaced relation with there being a space therebetween to permit movement of said exhaust stub relative to said nacelle, a fairing and an end plate secured about a portion of said stub above said engine nacelle and said space with said end plate being disposed to be spaced substantially parallel to said engine nacelle whereby to produce a gap between said end plate and said engine nacelle in overlying relation to the space between the exhaust stub and the nacelle, whereby said end plate substantially improves diffusion which normally occurs on said fairing due to the space between said exhaust stub and said nacelle and thereby reducing the magnitude of the exhaust stub wake and thus substantially reducing sooting of said engine nacelle in a wake region of exhaust flow behind the stub, said fairing and end plate further reducing exhaust stub drag. | F02C7/02
7305 | US4174609A | 用于涡轮喷气发动机机舱的滑动整流罩的锁定系统 | 1978-02-07 | 期限届满 | Snecma | 一个部件，例如涡轮喷气发动机机舱的后整流罩，通过多个锁定螺栓保持到另一部件，例如发动机壳体的凸缘。 锁定螺栓被同步地控制以实现整流罩或其它部件的附接或拆卸。 每个锁栓包括可以相对于诸如凸缘的固定部件固定的条带。 每个锁栓还包括系杆，所述系杆在一端处具有用于与相关联的带协作的钩，并且在另一端处具有枢轴。 所述枢轴骑在滑轨中，所述滑轨可以设置在附接到所述可移除部件的第二支撑件中。 存在可由第二固定支撑件承载的移动部件，该移动部件包括凸轮，该凸轮与系杆的枢轴协作以将平移运动传递给系杆。 凸轮具有停留部分，该停留部分使得移动部件能够移动超过拉杆的钩完全撤回的位置。 这有助于补偿各种钩的锁定中的不规则性或差异。 也就是说，凸轮的停留占据任何松弛。 一旦完成锁定操作，凸轮的停留也消除了用于同步操作多个锁定螺栓的装置中的应力。 | 1. Device for attaching a first component to a second component, the device comprising : means for holding the second component against the first component and ensuring the transmission of longitudinal stresses between the first and second components, said means comprising a plurality of spaced lockbolts, and means for synchronously controlling said lockbolts, each lockbolt comprising : a strap associated with said first component; a driven tie bar associated with said second component; a hook on one end of said tie bar, said hook cooperating with said strap; a pivot shaft at the other end of said tie bar; a slide track fixed with respect to said second component, said pivot shaft cooperating with said slide track for translational movement therealong; means coupled with said tie bar for driving the same; said driving means including a moving part with an axis which is fixed with respect to said second component, said driving means being actuated by said controlling means; said moving part including a cam which cooperates with said pivot shaft of said tie bar, said cam having a first section of evolutional radius with respect to the axis of the moving part and a second section which transitions from the end of the largest radius of said first section and has constant radius with respect to the axis of the moving part. means for disengaging said hook from said strap by pivoting said tie bar from its direction of translation at its fully extended position, and take-up and holding means between said second component and said tie bar for restraining said tie bar to translational movement except when pivoted by said disengaging means. | F02C7/20
7306 | GR63532A1 | 附加推进燃气涡轮飞机 | 1979-09-19 | 期限届满 | Georgopoulos G |  | 无
7307 | GR63532B | 附加推进飞机的燃气涡轮 | 1979-09-19 | 期限届满 | Georgopoulos G |  | 无
7308 | DE2512082A1 | 燃气涡轮喷气发动机 | 1975-03-19 | 期限届满 | Rolls Royce 1971 Ltd | 用于燃气涡轮喷气发动机的环形喷嘴装置，其中当沿流动方向观察时，每个喷嘴壁在喷嘴出口平面处相对于喷嘴的纵轴倾斜30°至50°之间的角度，从而使通过喷嘴到达喷嘴出口平面的流与从喷嘴出口平面到喷嘴出口平面的流之间的夹角小于30°至50°，从而使从喷嘴出口平面到喷嘴出口平面的流与从喷嘴出口平面到喷嘴出口平面的流之间的夹角相等。 喷嘴轴线在喷嘴内部转向，并产生相对于喷嘴轴线倾斜15-25度的喷嘴出口流。 主喷气式发动机配备有后燃烧器单元和鼓风机通道，后燃烧器单元的下游端限定热气喷嘴，鼓风机通道包围主喷气式发动机，环形喷嘴与主喷气式发动机的后燃烧器单元限定。 鼓风通道的壁和后燃烧器单元的壁在鼓风喷嘴的出口平面处倾斜，以产生30°至50°之间的夹角。 | 1. A gas turbine jet engine with an annular nozzle, characterised in that each wall (17, 21) of the nozzle (24) is inclined at an angle of between 30 ° and 50 ° at the nozzle outlet plane towards the longitudinal axis of the nozzle, such that the flow through the nozzle is deflected toward the nozzle axis within the nozzle and exits the nozzle outlet in a stream inclined toward the nozzle axis at an angle between 15 ° and 25 °. | F02K3/04
7309 | IT1036367B | 保护金属覆盖用于镍和钴的合金制成的制品 | 1975-06-25 | 期限届满 | Cabot Corp | 本发明的镍或钴基合金涂覆的混合物。含有。20.60(20-50)%铬，6-138-13.5)%的铝，(i)0.01-2.0(0.1-1.75)%的活性金属，其余为镍。优选式(I)所示(其中钇和/或镧和/或铈的离子，特别适用于。钇。用于燃气涡轮机部件涂层暴露于最大温度，例如转子或定子叶片或燃烧室。所述涂层是可延展的，以在室温下不发生开裂。具有很强的抗热震得成品。例如在航空发动机循环操作。 | with a composition consisting essentially of from about 20 to about 50 of Cr, 6-13, Jfi of Al, 0.01 to 2.0 of a reactive metal and the remainder of Ni, and characterized by resistance to corrosion and high temperature corrosion and resistance to nucleation to crack or high stress. 2. The article "according to claim 1, wherein the replenishment consists essentially of 20-60 $ of Cr, 8-13.5 ^ a ? r *. ^ R - to + '-i ?" - JJJJJ VJJJJJ - UU ^ ^ u.v '^ dXXU .C & wwlv ^ t | C23C
7310 | IT1036477B | intubated涡轮发动机与吹用于飞机 | 1975-07-09 | 期限届满 | Secr Defence Brit | 一种涡轮风扇发动机，包括用于在公共排气喷嘴11中混合气体发生器和风扇流的装置， 混合装置包括成角度地间隔开的向外倾斜的通道17，通道17将离开涡轮14的热气体引导到风扇流15中，而风扇流15中的一些被向内引导通过通道17之间的间隙22a。 具有环形凹部24的垫板23设置循环流25以改善混合。 设置有出口导向叶片16，出口导向叶片16可以延伸以限定通道17的一部分。 在一个变型中，提供了两组或更多组后者，每组具有不同的尺寸。 该结构增加了发动机推力并降低了噪声，后者的目的是通过使用用于壳体11的吸声材料来辅助的。 | CLAIMS 1. - Turbine engine with ducted blower for aircraft comprising a common discharge nozzle for flows from the gas generator and the blower; a structure that defines several passages each having an input adjacent to the downstream end of a turbine and an output downstream of the entrance and radially outwards, with respect to an axis of symmetry of the motor, of the entrance, the inputs being shaped, and the structure being positioned, so that substantially all the gas coming from the turbine passes through the passages; and a concave shoulder plate in the annular direction downstream of the turbine; the arrangement of the structure being such that when the engine is running the hot gas coming from the turbine is divided into several discrete currents and directed outwards into the flow of cold gas from the blower so as to mix with it while a part of the gas cold from the blower flows through clearances defined by the structure of adjacent passages downstream of the entrances, and the concavity of the shoulder plate being such that, when the engine is running, an annular zone of recirculating gas is formed adjacent to the shoulder plate. _ 8 2. Ducted turbine engine with blower for aircraft, according to claim 1, comprising a crown of turbine discharge vanes downstream of the turbine. | F02K3/02
7311 | US4172572A | 带端板的排气短管 | 1978-06-09 | 期限届满 | Pratt And Whitney Aircraft Of | 涡轮螺旋桨发动机的一种排气短截线，从飞机机舱的尾部以外的位置排出。 整流罩连接到排气短截线，以最小化给定排气短截线出口区域的正面面积，但不包括机舱，因为需要排气短截线相对于机舱移动。 端板围绕排气短截线和整流罩固定，基本上平行于机舱并且非常接近机舱。 端板有效地改善整流罩的性能，通过消除短截线周围机舱中的间隙以及整流罩与机舱之间的间隙的影响。 改进整流罩的性能降低了排气道尾流的大小，这又降低了尾流中的动量确定度； 减少排气管阻力； 减少进入尾流区域的废气的混合； 减少了发动机舱的废气烟尘。 | 1. An open-ended exhaust stub for a turbo-prop engine having an exhaust duct with an outlet end and a nacelle through which said exhaust stub extends, said exhaust stub having an end secured to said outlet end and extending through said engine nacelle in spaced relation with there being a space therebetween to permit movement of said exhaust stub relative to said nacelle, a fairing and an end plate secured about a portion of said stub with said stub passing through an intermediate part of said end plate, said fairing and said end plate being secured between said stub and said engine nacelle with said end plate being disposed to be spaced substantially parallel to said engine nacelle whereby to produce a gap between said end plate and said engine nacelle, whereby said end plate substantially improves diffusion which normally occurs on said fairing due to the space between said exhaust stub and said nacelle and thereby reducing the magnitude of the exhaust stub wake and thus substantially reducing sooting of said engine nacelle in a wake region of exhaust flow behind the stub, said fairing and end plate further reducing exhaust stub drag. | B64D33/04
7312 | GB2018964A | 过程开始-起 | 1979-03-27 | 未缴年费 | Imperial Chemical Industries Ltd | 在一热消耗物理或化学过程例如一个在其空气被供给从一压缩机(22)。以一种煤燃烧流态化床用于例如一催化剂再生器(21)和废气体通到一个热-气体膨胀机(24)，补充开始时所需的能量-上通过一气体被供给涡轮，用于例如一种飞机气体涡轮(28)，它可以被脱开从所述的方法，一旦该过程具有成为自维持的。 | Claims 1. An improved heat-consuming physical or chemical process in which an extra source of energy is required at startup to supplement the normal source of energy for the process, the improvement comprising using a gas turbine as the supplemental source of energy. | F02C7/26
7313 | DE2147828A1 | 涡轮喷气发动机 | 1971-09-24 | 未缴年费 | Secr Defence Brit | 一种用于使用在飞机气体涡轮发动机在其一个基本部分的所述排出气体从所述发动机被排出，通过旋转式喷嘴可改变所述的方向的所述放电，其被所述压缩机之间设置和所述涡轮。几个实施例中被提出，在通用所述发动机是其特征在于，在使该流通过所述压缩机是在所述相反的方向以所述流通过所述燃烧腔室和涡轮。 | 1. Turbojet engine for aircraft, having at least one compressor, a combustion chamber arrangement and at least one turbine driving the compressor, and having at least one directionally variable thrust nozzle arranged laterally on the engine, characterized in that the engine is designed as a single-flow turbojet engine and in that these thrust nozzle(s) (16) is(are) arranged in a region between the compressor (10) and the turbine (14). | F02K3/00
7314 | DE2814385A1 | 试剂盒用于两个-缸体模型的发动机 | 1978-04-04 | 未缴年费 | Buscher Alfred | 两个标准的两冲程发动机模型，设置于线路彼此相对。T形连接件在它们之间包含一齿轮轮系。每个发动机的曲轴齿轮，这两个转动轮带动一个共同的中心齿轮。这反过来带动齿轮轴上的螺旋桨的模型飞机。每转一圈，两个发动机给两个发射冲程，从而产生更均匀的转矩。齿轮增加这减少了螺旋桨的螺旋桨的转速和振动。 | 1. 0. Model Engine by the fact characterized that two A Cylinder of two-stroke model engines is in such a manner connected with one another that a Double-piston Engine develops, whereby per Engine Revolution successively two Ignitions take place and .deg. shifts the Pistons 180 to each other, in order to achieve the demanded Quiet Running and Increase In Output. | F02B75/34
7315 | US4170489A | 喷气发动机喷管的清洁工艺 | 1978-07-24 | 期限届满 | Teledyne Ind | 本发明提供了一种从喷气发动机的燃料喷嘴和导向叶片中清除残余燃料清漆和碳的方法。 该方法包括在足够的压力下通过燃料喷嘴本身分配清洁剂和水溶液，以从燃料喷嘴和飞机喷气发动机的导向叶片中擦洗残余燃料清漆和碳； 而不需要将发动机从飞机上移除或将喷嘴从发动机上移除。 该方法用于用清洁剂溶液润湿燃料喷嘴和导向叶片的表面一段时间(即约20分钟)，然后用脉动清洁剂喷雾擦洗表面，最后用加压空气流清洗和干燥表面。 | 1. A process for cleaning the fuel nozzles and guide vanes of jet engines, and the like, which comprises disconnecting the fuel system of the engine from the fuel nozzles; introducing a pressurized stream of cleaning solution into the fuel nozzles to be emitted through the fuel nozzles. | B08B9/00
7316 | US4158449A | 涡轮发动机进气滤清器总成 | 1976-12-07 | 期限届满 | Pall Corp | 本发明提供了一种用于燃气涡轮发动机进气的进气空气滤清器组件，该进气空气滤清器组件组合地包括涡流空气滤清器阵列，该涡流空气滤清器阵列去除粗的和重的污染物颗粒，但不去除轻的和充分分散的污染物颗粒，以及丝状编织材料或非织造材料片的阵列，该丝状编织材料或非织造材料片布置成接收来自涡流空气滤清器阵列的部分净化的空气，并去除悬浮在其中的轻的和充分分散的污染物颗粒。 | 1. A vortex air cleaner mist eliminator assembly comprising, in combination, a housing having an inlet and an outlet arranged for flow therethrough of air carrying heavier and lighter contaminant particles and aerosol-borne particles; and disposed in the housing across the line of air flow from the inlet to the outlet, in sequence, a first array removing heavier contaminant particles and comprising a plurality of vortex air cleaners having a straight tubular air cleaner body with a cylindrical central passage therethrough and an inlet and an outlet at opposite ends, and a deflector adjacent the inlet for creating a vortex stream in the influent air to concentrate contaminant particles in the air at the periphery of the passage, and provide a core of air at the center of the passage containing lighter and aerosol-borne contaminant particles, and an outlet member having a central core air passage communicating with the cylindrical central passage of the tubular body and disposed within the passage at the outlet, the exterior wall of the outlet member defining a generally annular contaminant scavenge passage within the cylindrical central passage of the tubular body through which pass contaminant particles, while core air at the center of the passage passes through the central core air passage of the outlet member; and a second array removing finely divided solid contaminant particles too light in weight or too well dispersed in air to be separated, and liquid droplets so finely divided as to constitute stable aerosols and mists and comprising a plurality of superimposed sheets of filamentary material defining passages therethrough from face to face of the array, arranged in flow communication with the core air passages of the outlet members of the vortex air cleaners in the first array, the array having a depth within the range from about 0. 5 to about 10 inches, the sheets comprising monofilaments having a diameter within the range from about 0. 005 to about 0. 035 inch, and being compressed substantially throughout this surface area to a maximum pore diameter below about 5 mm under a pressure within the range from about 1 to about 100 psi, such that the pressure drop across a 1. 63 ft. sup. 2 portion of the array at a standard air flow of 2930 cfm at 25. degree. C. is within the range from about 0. 5 to about 3 inches water column, the filaments at the interface of the interior layers being in pressure contact with each other substantially throughout by such compression. | B64D1/18
7317 | IT7920685A0 | 将涡轮机和螺旋桨的结构完善到位置可调的元件ROTORICI。 | 1979-03-02 | 期限届满 | Westeel Guy | 该机器具有承载径向叶片(1)的叶轮。 每个叶片的根部(2)伸入到轮的内部，并通过联动装置(4)连接到盘(3)。 该圆盘承载在安装在叶轮上的电动机(9)的轴的端部上。 当马达通电以使盘相对于叶轮旋转时，联动装置(4)使叶片绕其自身的轴线转动以改变桨距。 用于马达的电力供应取自由旋转机器直接驱动的发电机。 | 无 | B64C11/32
7318 | US3995432A | 收藏家 | 1975-07-28 | 期限届满 | First National Bank Of Chicago, The | 一种具有径向入口和单个排放出口的环形收集器，包括一对基本上平行的间隔开的挡板，所述挡板从入口中途延伸到收集器室中，设置在收集器的平面中，并用于接收和排放来自诸如特别适合于非飞行器应用的燃气涡轮发动机的燃气发生器的气流。 | 1. A collector for a gas producer for collecting and diverting the gaseous discharge therefrom, said collector having wall means defining a toroidally shaped chamber having an annular inlet on the inner diameter of said wall means for receiving said gaseous discharge from a gas producer and a single outlet opening on the outer diameter of said wall means for discharging the collected gases, means for increasing the flow into and out of said toroidally shaped chamber including a pair of plate elements extending radially from opposite sides of said annular inlet to said wall means but terminating radially short of the wall means at the junction point opposite said outlet said spaced plate elements defining three sub-chambers communicating with said single outlet whereby the gaseous discharge from said inlet is directed between said plate-like elements forming one of said sub-chambers into both of said other sub-chambers after turning in said toroidally shaped chamber to discharge through said outlet. | F01D25/30
7319 | GB2016391A | 一种飞机与一个喷射推进发动机具有偏导器翼片 | 1979-01-18 | 撤回 | Dornier Gmbh | 一种飞机喷发动机具有一出口导向管道(8)的矩形的横-部分和一个多个的翼片(31; 32，33)移动到所述路径的所述气体射流，用于偏转其(s)。所述翼片限定流量的间隙它们之间，侧壁(20，20‘)的所述导向管道的是在所述端部，和垂直于，所述翼片。这些侧壁构成一延伸的所述导向导管和所述的掩模的端部折片在所有它们位置，一个侧壁可以被形成通过所述机身(2)。每个侧壁包括一下游部分，该所述翼片延伸超出所述的上表面偏转时。 | CLAIMS 1. An aircraft with a jet propulsion engine having a jet guide duct with an outlet of rectangular cross-section and a plurality of deflector flaps movable into a deflecting position in the path of the emergent propellant gas jet, the engine comprising : slotted flaps which define flow gaps between them in the deflecting position; and guide duct side surfaces perpendicular to the flaps and disposed at the ends thereof, the side surfaces defining an extension of the guide duct and masking at least most of the ends of the flaps in all positions thereof; and each side surface including a surface portion which wholly or partly extends downstream beyond the upper faces of the flaps in their deflected position. | B64C15/06
7320 | GB2016598A | 一叶片与可变-节距转子叶片 | 1979-02-28 | 撤回 | Westeel G | 所述转子叶片1可被枢转的旋转绕该轴线2相对到所述转子由一驱动电动机结合在所述转子，该驱动装置2，3，4，用于实现所述的转动叶片1，该驱动与感应电机是一个电动马达9供给电电流或一种流体-驱动马达。一种制动，5月8日被提供的。该电机可被所述电机的一个泵，压缩机或液压涡轮或用一螺杆推进，支撑或转向船舶，潜艇或飞机， | CLAIMS 1. A bladed rotor provided with blades which can be rotated relative to the rotor, said rotor incorporating a drive motor for driving means for effecting rotation of the blades. | F04D15/00
7321 | SE7503648A | kompressoravtappningsavkennare OCH-reglerorgan行驶kraftanleggningar，涡轮式的。 | 1975-03-27 | 权利终止 | United Aircraft Corp | 1504045流体-流压缩机，燃气涡轮发动机]13960\/75[1974年4月4日美国飞机公司1975年4月4日f1c精矿和f1g所述压缩机泄放阀16通过一个稳定的一种气体涡轮发动机被控制-状态控制10使作为以可开在向上修正压缩机的速度以60\/%的所述最大值和以被封闭在校正压缩机的速度70\/%和上方，该控制是在-通过一个控制卧床12，它加速或减速期间打开该泄放阀，所述稳定-状态控制10包括一个三-维凸轮48，它被翻译和旋转压缩机的速度和压缩机入口温度作为一种功能。所述凸轮48驱动一个漏-关阀22中的一个限流器31下游连接一线28，30，32，它被连接。以所述压缩机，作为以控制一个actuactor14，该操作所述泄放阀16。该线是还连接到腔室70，72的一隔膜76的相对侧上的所述控制12，一个限流器74被设置在所述校正到所述腔室70，由此加速或减速期间在所述压缩机压力变化使一个临时不等式在所述室中所述的压力以使所述隔膜，从而打开一个或其它的两个漏-断阀24，26，以使所述致动器14以打开该泄放阀16。膜片80，82相关联的与所述阀24，26服务，因为它们是在通信与所述气氛通过所述排气通道92，94的所述阀，以提供高度补偿。所述效果在所述控制12所述降低在所述压缩机的压力，其结果从该开口的所述泄放阀16被中和，全部或部分中，通过一个漏-关阀100位于下游的一个限流器108和关闭通过一凸轮102所述柱塞上的所述致动器14当所述泄放-关阀被打开，所述的燃料流量的变化率，而比所述的的变化率压缩机的压力可以被用于作为所述的控制因子。 | 无 | F02C9/14
7322 | US3912418A | 转子润滑系统 | 1974-10-01 | 期限届满 | United Technologies Corp | 1516349润滑轴承UnitedTechnologies Corp1975年10月21日[1974年10月21日]40095/75标题F2A也在F1和B7部分中]一个从动转子， 例如螺旋桨或管道风扇， 具有包含轴承78的轮毂40， 80，82，84和用于叶片42的螺距改变机构54包括由喷嘴70组成的润滑系统，在转子操作期间，喷嘴70通过环形通道72和孔74从集油槽90供应连续的油喷雾以填充凹坑76。 从后者溢出的溢流经由受限路径88返回到集水槽。 第二凹槽由壳体壁94和环形凸缘96限定，第三凹槽由轮毂壁和叶片根部限定，所有凹槽相互连通。 因此，当转子停止旋转时，油将重力作用到轮毂的底部，达到由排放通道88的位置确定的水平，并且来自第二和第三凹槽的油的任何损失将由来自凹槽76的油在排放通道88之前弥补。 进一步旋转。 | claims. We claim : 1. A lubrication system for a rotor having a housing supporting variable pitch blades including a drive shaft driving said rotor, a pitch change actuator including elements having relative movement, support means for the blades including elements having relative movement and the drive shaft including elements having relative movement, all of said elements requiring lubrication and being disposed in said housing such that said support means, said pitch change actuator and said drive shaft are radially spaced from each other defining separate lubrication areas and all being supported in the cavity of said housing so that there is intercommunication between all of said areas so that oil can migrate from adjacent one set of elements to another set of elements when the rotor is in a nonrotating condition, a chamber in said housing for receiving oil when sajd rotor ; s rotating, drain means communicating with said chamber to exit the excess oil from said chamber and establish a relative level of oil in said cavity when said rotor is nonrotating, and oil supply means for continuously feeding oil to said chamber solely when said rotor is rotating＆gt; whereby when said rotor stops rotating the oil gravitate to the bottom of the housing to the , eve, established by said drain means and the oil from said chamber will also gravitate to the bottom to lenish loss of oil A , ubrication tem daimed in claim j wherein said chamber is formed in proxirnity to said drive shaft. A , ubricati tem w claimed in claim j wherein . , , , , , , , -t. the supply means leads oil from the rearward end of the rotor along the dnve shaft and the drain means exit oil , j j i_ from the rearward end of the rotor. | B64C11/36
7323 | GB2014529A | 打火机比空气的飞行器 | 1979-03-30 | 未缴年费 | Livingstone G M | 一个飞机10，其导出升力通过降低所述一个或多个内部隔室13中压力的所述的飞机一种气体作为致密或更少的致密比空气通过装置的真空装置14以一压力小于比是所述空气围绕所述飞机的。所述所述气体的密度在所述隔室可以被进一步降低通过加热装置20和21。所述的真空和加热装置可以通过一个燃气涡轮发动机被设置，所述飞行器可以被成形为一机翼，以产生所述的飞机提升从所述的气流在该表面在向前飞行。 | CLAIMS 1. An aircraft of the type which requires for take-off lift from a source other than lift generated by airflow over aerofoil-section surfaces or from thrust generated by a gas turbine engine or engines of the aircraft, wherein, for said lift, there is provided one or more interior compartments which contain a gas as dense or less dense than air at a pressure less than the pressure of air surrounding the aircraft and vacuum apparatus for maintaining the lesser pressure of said gas in said interior compartment or compartments, the reduced density of the gas due to said reduced pressure providing said lift. | B64B1/62
7324 | GB1550633A | 推力-矢量化的气体涡轮发动机的排气喷嘴 | 1976-07-21 | 未缴年费 | General Electric Co |  | **WARNING** start of CLMS field may overlap end of DESC **. the translating coolant tube 118 is the factor necessitating rotating joint 107. The coolant supply tube 118 serves as a valve to shut off the coolant flow when the nozzle is operating in the cruise mode. In particular, the coolant supply tube cooperates with the inlet 126 to bore 116 to form second regulating means in the form of a variable area prifice, the area of which being a direct function of the degree of penetration of the coolant tube within the bore.When the deflector is in the stowed position (Figures 3 and 7) there is no need for deflector cooling since it is stowed external to the flow path. Thus, inlet 126 is closed by the coolant tube, the end of which engages elastic diaphragm 128 to completely terminate the coolant flow. In the V/STOL mode of Figures 2 and 6, inlet 126 is opened and coolant is permitted to flow through the deflector coolant tube and into structural ribs 106 whereupon it is delivered to the impingement cans 130 as previously discussed. The foregoing system provides for a positive flow of coolant fluid from the coolant source to the deflector whenever the inlet 126 to housing 114 is open since the downstream end of this cooling circuit always terminates at apertures 136 which communicate with ambient air behind the deflector.Thus, the powerful effects of impingement cooling have been utilized since the ambient air will always be at a pressure lower than the preferred coolant source, thereby establishing favorable pressure gradients for the cooling fluid flow. The system is also rapid acting, providing full coolant flow to the deflector as soon as it is deflected into the exhaust gas stream for VISTOL operation.The degree of coolant flow is directly dependent upon deflector position because the deflector directly controls the orifice size of inlet 126 through deflector coolant tube 118. In order to limit the airflow required through th coolant tube 118. cooling in the regions of the deflector immediately downstream of casing 68 is augmented by film cooling discharged from a trailing edge slot 128 formed between the casing 68 and heat shield 88, the film represented by vector 138 (Figure 2). It is convenient to use the most aft of ribs 80 to carry cooling fluid from plenum 78 to slot 128. Additionally, film cooling of the deflector is provided by an opening 139 within hinge 38 of flap 34 which allows cooling fluid from plenum 78 to flow across defelctor 52 as indicated vector 141. Figure 9 depicts the cooling scheme for the third major component. the expansion and control flap 44. Cooling fluid from passage 66 is supplied to the expansion control flap by way of third regulating means.such as second valve 142, and conduit 144.Valve 142 may be of the poppet valve variety cammed to drive is operated by nozzle area 146. In the non-augmented cruise mode when flaps 32 and 34 are in the area valve 142 is- cammed open and coolant fluid is permitted to flow to the interior of flaps 44. The expansion flap has a convection baffle 148 formed therein proximate the exhaust stream surface comprising heat shield 150. To provide effective cooling of the heat shiled, counterflow cooling is provided using a combination of convection and film cooling. The a forward ction between the convection baffle 148 and -the heat shield 150 to convection cool the heat shield.Ultimately, it passes through slot 152 and is directed over the heat shield to form a cooling film. Furthermore, slot 139 (Figure 2) at the aft hinge 38 of divergent flap 34 cooling of expansion flap 44, the- slot being adapted to pass a portion of the cool air directly from plenum 78 over the flap. This slot varies in area with the angle of flap 34.In V/STOL operation, as previously discussed, the slot is full open providing the required deflector film 'cooling. In the cruise mode, the slot area decreases with nozzle area until it is at a minimum area for nonaugmented operation, thus benefitting performance and cooling expansion flap 44. Thus, an efficient cooling system has been provided for a thrust vectoring exhaust nozzle. By means of valves which meter cooling flow as a function of flow path area and deflector position, and by creating favourable pressure gradients for the cooling circuit, sufficient coolant pressure and flow is pro -vided for the high temperature V/STOL operation. Furthermore, coolant pressures and flows have been reduced during the cruise mode of operation to maximize cruise performances and aircraft range. It will be obvious to one skilled in the art that certain changes can be made to the above-described arrangement. For exam ple, the cooling sub-systems taught herein may be used individually or collectively de pending upon configura tion. Furthermore, the cooling circuitry may be rearranged to different nozzle en velopes. WHAT WE CLAIM IS : 1. A gas turbine engine exhaust nozzle having a variable position flap partially de fining an exhaust stream flow path. a fixed wall further defining the flow path and actuating means for positioning the flap and a cooling system comprising a plenum par tially defined by the flap and external to the flow path, passage means for introducing cooling fluid into said plenum; means for ex hausting the cooling fluid from said plenum; and first connected to the actuating means for regulating the pressure of the, cooling fluid entering said plenum, the first regulating means comprising a first valve which is held closed by the pressure of the cooling fluid in the passage means when the actuating means is in a first operative position, and means to overide the cooling fluid pressure and open the first valve when the actuating means is in a second operative position. | B64C15/06
7325 | GB2013786A | 燃气涡轮发动机安装件 | 1979-01-30 | 撤回 | Rolls Royce | 一燃气涡轮发动机的动力设备包括一个燃气涡轮发动机10和一风扇11具有各自共-轴向环形壳体12，25被连接到飞行器结构19由一前和一个后安装14，20。所述前安装14包括一弧形轭15延伸围绕所述风扇外壳12在所述的重力中心的所述动力设备，和被连接到所述飞机结构由一个径向枢轴18。一个所述轭的端部15是通过一个径向链路连接到所述风扇外壳32，连接到所述轭通过一枢轴销33，以所述风扇外壳12通过一个万向接头34。所述轭的所述其它端15被连接到所述风扇外壳12直接通过一个万向接头，所述后安装包括两个链节22连接到所述壳体25通过万向接头24和以一个连杆29在一单枢轴28，所述相对端该飞机上的连杆29被枢接在30。 | **WARNING** start of CLMS field may overlap end of DESC **. SPECIFICATIONMounting for gas turbine enginesThis invention relates to a mounting for gas turbine engines. According to this invention there is provided a mounting for a gas turbine engine power plant for aircraft propulsion wherein the power plant comprises a gas turbine engine having an annular engine casing, a fan connected to be driven by the engine, an annular casing surrounding the fan and surrounding at least a part length of the engine casing, and radial vanes connecting the fan casing to the engine casing, said annular casings having a common axis; the mounting comprising a yoke extending arcuately around the fan casing at the centre of gravity of the power plant, means provided at the arcuate middle of the yoke for connecting the yoke to supporting structure on the aircraft, a universal joint connected directly between one arcuate end of the yoke and the fan casing at a location radially outside a joint between the fan casing and one of the vanes, the other arcuate end of the yoke being connected to the fan casing through the intermediary of a link extending radially in respect of said common axis, a pivot connecting one end of the link to the yoke and having a pivot axis parallel to said common axis, a universal joint connecting the other end of the link to the fan casing at a location radially outside a joint between the fan casing and another one of the vanes, and pivoted link means for connecting the engine casing to the aircraft structure at a location spaced axially from the yoke. The means for securing the arcuate middle of the yoke to the supporting structure may comprise a pivot having a pivot axis lying radially in respect of said common axis thereby to allow accommodation of the yoke about the latter pivot axis and relative to the support structure. An example of a mounting according to this invention will now be described with reference to the accompanying drawings in which : Figre 1 is a schematic side elevation of a gas turbine engine power plant and adjacent aircraft structure, Figure 2 is a section of the engine of Fig. 1 taken on the line Figure 3is a section on the line inFig. 1. Referring to the drawings, the power plant has a gas turbine engine 10 enclosed by an annular casing 25 and a fan 11 connected to be driven by the engine. The fan is surrounded by an annular casing having a common axis A with the casing 25 and surrounding a part length of the casing 25. The power plant is adapted to be mounted in a variety of iocations such as above or below an aircraft wing or to either side of an aircraft fuselage and is provided with a front mounting 14 and a rear mounting 20 which are suitable for use with the engine in any of these positions. The front mounting comprises a yoke extending arcuately through around the casing in a plane through the centre of gravity of the engine.The two ends 16, of the yoke are connected to the casing and a boss of the yoke, at the arcuate middle thereof, is pivotally mounted on a pin secured to fixed aircraft structure 19. The rear mounting comprises two links 21, 22 connected at their one ends by respective universal joints 23, 24 to the casing 25 and connected at their other ends to a single pivot 28 at one end of a link 29 whose other end is connected to the aircraft structure by a pivot 30 having an axis transverse to the axis A. The rear mounting allows limited universal accommodation, especially axially, of the rear part of the engine. The end of the yoke is connected to the casing through the intermediary of a link 32 one end of which is pivotally connected to the yoke by a pin 33 having an axis parallel to the axis A. The other end of the link 32 is connected to the casing by a universal joint 34. At the end of the yoke a universal joint 35 is connected directly between the yoke and the casing The casings 12, 25 are connected together by radial vanes 36. The joints 34, 35 are each located on the casing at positions radially outside a joint between the casing and one of the vanes 36. This, and the radial orientation of the links 32, ensures that loads on the joints 34, 35 pass directly between the casings 12, 25 in a radial direction. Therefore the vanes are in either compression or tension and severe local bending moments between the vanes and the casings are avoided. It will be appreciated that rubber mountings could replace the universal and pivot joints if desired. It will be noted that by providing four equispaced identical mounting bosses for the ball joints 34, 35 on the casing and corresponding bosses for the ball joints 23, 24 on the casing 25, the engine can be mounted on surfaces of virtually any orientation. There is of course no restriction to four mounting points or to the yoke circumscribing only a ninety degree sector of the engine. It could equally well, for example, circumscribe a or sector which would then respectively require six or four equispaced mounting bosses to be provided.CLAIMS 1. A mounting for a gas turbine engine power plant for aircraft propulsion wherein the power plant comprises a gas turbine engine having an annular engine casing, a fan connected to be driven by the engine, an annular casing surrounding the fan and surrounding at least a part length of the engine casing, and radial vanes connecting the fan casing to the engine casing, said annular casings have a common axis; the mounting comprising a yoke extending arcuately around the fan casing at the centre of gravity of the power plant, means provided at the arcuate middle of the yoke for connecting the yoke to supporting structure on the aircraft, a universal joint connected directly between one arcuate end of the yoke and the fan casing at a location radially outside a joint between the fan casing and one of the vanes, the other arcuate end of the yoke being connected to the fan casing through the intermediary of a link extending radially in respect of said common axis, a pivot connecting one end of the link to the yoke and having a pivot axis parallel to said common axis, a universal joint connecting the other end of the link to the fan casing at a location radially outside a joint between the fan casing and another one of the vanes, and pivoted link means for connecting the engine casing to the aircraft structure at a location spaced axially fom the yoke. | F02C7/20
7326 | FR2414547A1 | 润滑油的油组合物的合成酯型 | 1978-01-11 | 放弃 | Exxon Research Engineering Co | L′明涉及润滑油组合物的合成。L′明特别适用于以组合物的合成润滑油具有一个性的提高，负载，可用于在特定的用于在特定的lubrications条件如所述的润滑该发动机的涡轮。 | IONS RESELLS ICAT 1. Composition. synthetic lubricating oil, characterized in that it consists of a major amount of a base oil of the type and quantities less significant ester salt of an organolanthanide-amine phosphate ester and an ammonium salt of organosulfonic acid. | C10M3/20
7327 | FR2414619A1 | 形用于发动机具有气体涡轮机桨叶 | 1979-01-12 | 放弃 | Rolls Royce | L′明的空气动力学涉及一种状桨用于燃气涡轮发动机，该桨包括一形部分空气动力学18; 仅一个部分的运行，包括\/理解仅一个的两个侧面28的所述后边缘，所述其它侧被通过一个分离部分30上制成联合métallurgiquement与部分18通过一个普通的面接触。所述形部分18是空心和接收一个流体冷却和所述顺序中，以形成前述公共面上的缺口一个或多个通道24，用于所述的所述流体出口。L′明应用在特定到该推进turbojets飞机的但是还合适的用于所述陆地车辆或船舶的推进式涡轮机和用于所述涡轮机的固定。 | 1. Aerodynamically shaped blade or vane for gasoils turbine engine, comprising an aerodynamically shaped part cast in one piece, characterized in that the part of the aerodynamically shaped casting includes one of the two sides of the trailing edge of said airfoil portion, the other side of said trailing edge forming part of a material that is metallurgically fixed separately and the rest of the contoured portion through a common face, said aerodynamically shaped part being suitable to the inlet of the coolant in the inner portion thereof, and said common face being notched to form one or more outlet passageways for the fluid réfrigéramt, leaving the interior of the aerodynamically shaped part. | F01D5/14
7328 | US4163366A | 用于处理涡轮风扇发动机中泄漏流体的装置 | 1977-05-23 | 期限届满 | Alliedsignal Inc. | 本发明涉及一种装置，其无害地清除从涡扇飞机发动机的配件泄漏的所有流体。 通过沿发动机燃烧室区段的外壁使通风空气的低速流通过来实现吹扫。 这是通过用圆柱形整流罩覆盖发动机核心来实现的。 整流罩和发动机燃烧室之间的空间形成环形空腔。 整流罩中的端口允许空气从发动机的旁路管道进入空腔。 由此带来的快速移动的空气体积使泄漏到空腔中的任何燃料汽化。 汽化的空气/燃料混合物然后被排放到从核心发动机后部排放的热气体羽流中。 | 1. In combination with a turbofan engine having a leaking fluid disposal apparatus of the type wherein ventilating air from the bypass ducting is drawn through ports in the cowl separating the bypass ducting and the core engine stages, the cowl having at its midsection in the area containing the engine fuel lines, a diameter sufficient to form between said cowl and said core engine stages an annular shaped cavity through which said ventilating air flows, and wherein means are included for exhausting the combination of ventilating air and vaporized leakage fluids into the confluence of the bypass airstream and the gases emitted from the tailpipe of said core engine stages, the improvement which comprises : turbulent flow inducing means for directing the flow of ventilating air being brought through said ports in said cowl into all cavities around the exterior of said core engine stages, said turbulent flow of air causing vaporization of all leaking fluids, said turbulent flow inducing means including (a) a bulkhead spacer disc of annular configuration positioned just aft of said engine fuel lines and having its outer periphery attached to the inner wall of said cowl, said spacer disc having a multiplicity of orifices therethrough for allowing passage of ventilating air, and (b) a cylindrical metallic shield attached at one of its ends to the inner edge of said bulkhead spacer disc, said shield encircling the hot core engine stages aft of said fuel lines and serving to prevent leaking fluids from striking surfaces of said core engine stages which are above the ignition temperature of said leaking liquids, the combination of said shield and said disc serving to cause rapid vaporization of leaking liquids during operation of said turbofan engine. | F02K3/04
7329 | US4163629A | 涡轮叶片结构 | 1977-12-23 | 期限届满 | Us Air Force | 一种用于高温飞行器燃气轮机中的可变面积涡轮叶片，其具有承载梁，该承载梁具有围绕所述承载构件的隔热构件。 隔热构件定位在凹槽中，所述凹槽允许隔热构件沿翼展方向和绳索方向膨胀。 冷却空气进入中空承载构件并穿过承载构件和隔热构件中的孔。 | 1. A turbine vane for use in high temperature gas turbines, comprising : a load carrying spar member including a vane airfoil support member; a heat shield member surrounding the vane airfoil support member; means for supporting the heat shield adjacent the vane airfoil support member; said means, for supporting the heat shield member, including means for permitting spanwise and cordwise thermal expansion of the heat shield member; means for providing an air cooling flow path through the vane airfoil support and the heat shield member; said means for supporting the heat shield member including a first boss supported on the load carrying spar member and a second boss supported on the load carrying spar member; said first boss having a projection extending along one end of the vane airfoil; said second boss having a projection extending along the other end of the vane airfoil; said means for permitting spanwise and cordwise thermal expansion of the heat shield member including slots formed between the vane airfoil support member and said first and said second bosses. | F01D25/12
7330 | DE2358926A1 | 用于空气-呼吸进控制飞机发动机 | 1973-11-27 | 未缴年费 | Messerschmitt Boelkow Blohm | 1480366气体涡轮机的喷射发动机-空气进气控制lkowímesserschmitt-b-blohmGmbH]49361\/74[1973年11月27日1974年11月14日的标题FIg[还在分割g3]本发明涉及一种空气-流量调节所述的方法，以一推进单元的一种飞行器，该空气进气包括一固定坡道1和一个或多个可移动的斜面(S)2，3，该为或被可调节以匹配进气空气-流动到发动机需求。所述上方的所述气-压力比一可移动的斜面(psb)所述外部空气到所述的总压力-流量(Pt)形成一参数(#bact)，其中所述参数是与所需要的值相比(#breq)所述占优势的飞行条件下，所述(e)被使用到效果的所述比较结果调节所述可移动的斜坡或斜面。该压力(psb)上方的活动坡道2是在17和该压力感测(Pt)被感测在16; 所述比pSB-RTSP\/Pt被表示在#bact和通过以一比较器30以其所述参数#breq衍生从单元35上还通过。所得到的差信号是通过平行通过一比例和一整体装置中KP和KL\/秒的生产一信号xreq其与所述信号是在一个比较器36相比xact，所得到的信号，#x(i。E。xreq-xact)被通过到致动器19，它控制所述位置的所述可移动的斜面2，3。一信号bref#是该单元31从信号中导出的M(马赫数)衍生的从Pt(总压力)分割由PS(静态压力)，和α(角度的攻击，感测在14)，该信号bref#被通过到单元35。一信号xref是从单元32从信号M(马赫衍生的攻击的数量)和α(角度)，该信号xref被与xact相比在比较器33(信号xact被该斜面2所述的实际位置，3)。所述这些两个信号之间的差值#X是通过以一个单元34从其中一个信号，##B是衍生，该信号被通过到单元35，其中它是与信号相比#bref衍生的从单元31。所得到的信号，#breq是通过以所述比较器30以其信号bact#是还通过。 | 1. Child control for air-breathing engines, in particular of high-performance aircraft with supersonic flight capability, the air inlet of which has a plurality of ramps which are designed to be partially fixed and partially movable, wherein the pressure over one of the movable ramps serves as a control parameter, with additional consideration of the static pressure of the external flow as well as of the total pressure thereof and the angle of attack of the aircraft, characterised in that the control parameter ( ' B ) a variable dimensionless ratio CTES pressure ( SB ) above a movable central ramp to the pressure (p T ) of the external flow. | F02C9/14
7331 | US4046434A | 可变形轴承座 | 1975-07-14 | 期限届满 | Nasa | 提供了一种可变形的轴承座，用于将轴承组件安置在壳体中。 当壳体处于未变形模式时，座椅包括壳体中的座表面，该座表面具有第一预定球形轮廓。 当壳体处于变形模式时，座表面可变形为第二预定球形轮廓表面。 该阀座特别适于应用于燃气涡轮发动机中的旋转叶片和安装环组件。 本文描述的发明是在根据NASA合同进行的工作中做出的，并受1958年《国家航空和航天法》第305节第85-568号公法(72Stat。435；42USC2457)的规定的约束。 | 1. A deformable bearing seat for seating a bearing assembly in a housing, said seat comprising : a deformable seating surface having a predetermined spheroidally contoured surface adapted to engage a first portion of said bearing assembly when said housing is in an undeformed mode, said seating surface deformable to a predetermined spherically contoured surface adapted to engage a second portion of said bearing assembly when said housing is in a deformed mode. | F16C13/00
7332 | GB2012881A | 喷射推进射流出口 | 1979-02-21 | 未缴年费 | British Aircraft Corp Ltd | 一出口在产生的推力和噪声衰减，其条件是适合用于该操作的超声飞机在它们的各种阶段的飞行，包括一第一喷嘴1具有一收敛护罩2，一个系列的隔开的管道3所述的进行外护罩2，每个管道具有一个上游入口4，一个下游出口5，和一个所述内部之间的中间关闭孔6允许通信的所述护罩和所述所述管道的内部，所述装置是这样的，当所述孔6被打开，射流可在所述下游流动到所述管道3到出口出口5和当所述孔是封闭的新鲜空气可以进入该入口4到流通过该导管和在所述出口的出口5。 | Claims 1. An efflux outlet for a jet prolusion engine including a nozzle assembly having an annular shroud means of convergent form through which the efflux flows, a series of spaced ducts carried externally of the shroud means, each duct having an upstream inlet, a downstream outlet, an intermediate aperture between the upstream inlet and the downstream outlet communicating with the interior of the shroud means, and closure means associated with the intermediate aperture, the arrangement being such that, when the intermediate aperture is closed fresh air is admitted to the duct by the upstream inlet to exit at the downstream outlet, and, when open, fresh air admission to the duct is impeded, but efflux flows into the duct from within the shroud means to exit at the downstream outlet. | F02K1/20
7333 | GB2012367A | 飞机气体涡轮发动机控制 | 1978-09-22 | 未缴年费 | Snecma | 一液压泵的组合与一压力调节器通过一低压力驱动轴的所述喷发动机，提供一种液压流体在一个恒定的压力到一个容积式液压马达的一进料导管连接与一个容积式泵; 它提供燃料到所述喷射器的所述燃烧腔室的所述喷发动机。 | Claims 1. A control device for an aircraft gas turbine engine comprising a first, self-regulating, pump driven by the engine and arranged to deliver hydraulic liquid to a hydraulic volumetric motor coupled to a volumetric fuel pump, the self regulating pump including regulating means arranged to vary the amount of the delivery so as to maintain the delivery pressure to a constant value and the fuel pump serving to supply fuel to injectors of the combustion chamber of the engine through the intermediary of a flow regulator. | F02C7/22
7334 | US3791586A | 组合蛤壳式推力反向器和可变喷管面积坡道 | 1972-12-26 | 期限届满 | Boeing Co | 一种用于喷气式飞机发动机的故障安全推力反向器，其中所述反向器单元包括一对围绕竖直轴线枢转地安装的蛤壳挡板门，用于旋转致动。 反向器单元定位在D形或二维排气管道内，该D形或二维排气管道在其底平面上具有可变面积斜面。 通过将可变坡道定位在蛤壳式挡板门的旋转弧内，使得当坡道处于其升高或高巡航速度位置时，坡道通过阻挡动作机械地堵塞挡板门，使得挡板门不能旋转到反向推力位置，从而提供了故障安全特征。 | 4 claims : What is claimed is : 1. In combination with a jet engine exhaust nozzle system : a variable ramp for controlling the size of the nozzle opening, means for reversing the jet engine exhaust flow, and said variable ramp being adapted to prevent movement of said thrust reversing means when said ramp is displaced from its maximum sized opening position. | B64C15/04
7335 | GB2010969A | 用于气体涡轮机的喷射推进发动机安装 | 1978-12-19 | 撤回 | Rolls Royce | 该发动机是连接通过塔架11通过一个安装到一飞机机翼在其所述的发动机推力X通过两个链路被发送到该塔架设置在所述发动机相反的两侧和位于一个平面中斜向所述发动机轴D。所述的所述链节端26较近的到轴线D被枢转至发动机壳体22，同时所述其它端部27是一双臂曲柄杆28本身连接到所述的端部枢接在2a8a一到支柱18枢接于塔架11。所述水平平面中壳体22的弯曲的地方所述两个斜分别链接到张力和压缩，结果在对应的枢转杠杆28。 | **WARNING** start of CLMS field may overlap end of DESC **. SPECIFICATIONMounting for Reaction Propulsion Gas TurbineEngine This invention relates to a mounting for a reaction propulsion gas turbine engine. According to this invention there is provided a mounting for a reaction propulsion gas turbine engine comprising a support structure, members pivotally connecting the engine to said structure at planes spaced apart in the direction of the engine axis and perpendicular thereto, a pair of links arranged at opposite sides of the engine in a plane oblique to said axis, the ends of the links nearer said axis being pivoted to a casing of the engine, a double-ended lever pivoted to said structure adjacent the other ends of the links, and the latter ends being pivoted to the ends of the lever. An example of a mounting according to this invention will now be described with reference to the accompanying drawings Fig. 1 is an elevation of the engine as mounted on an aircraft wing. Fig. 2 is an enlarged detail of Fig. 1. Fig. 3 is a section on the line in Fig. 2. Fig. 4 is a section on the line in Fig. 2. Referring to Fig. 1 a ducted fan engine 10 is connected to a pylon 11 by a mounting having members extending in planes A, B and C. The pylon is secured to an aircraft wing 12 (Fig. 1). Referring to Figs. 2 and 3 the planes A and B are spaced apart in the direction of the axis, D of the engine and are perpendicular thereto. At the plane A there is provided a yoke secured to the pylon at Each end of the yoke is connected by a link 15 to an annular casing 16 of the fan of the engine. The links lie in the plane A substantially tangentially in respect of the casing 1 6 and their joints 1 6, 1 7 have limited universal motion capacity. A spigot 30 secured to the casing engages a slot 31 in the underside of the central part of the yoke 13. At the plane B there is provided a strut depending from the pylon and connected at its lower end through an oblique strut 19 to the upper end of the yoke 13 (Fig. 2).The struts 18, form, for practical purposes, part of the structure of the pylon The lower end of the strut 1 8 is formed to define a yoke 20 whose ends are connected by respective links 21 to an annular casing 22 of the core part of the engine. The links 21 lie in the plane B substantially tangentially in respect of the casing 22 and their joints 23, 24 have limited universal motion capacity. At the plane C a pair of links 25 are arranged in that plane and at opposite sides of the engine. The plane C intersects the plane A at the axis D and intersects the upper end of the yoke 20 as at 26 The ends, 26, of the links 25 which, by virtue of the oblique position of the plane C, are nearer the axis D than the other ends 27, of those links, are pivoted to the casing 22.The ends 27 are pivoted to respective ends of a double-ended lever 28, here being a bellcrank lever, itself pivoted at 28A to the strut 18, i.e. to the pylon 11. The arms of the lever 28 are of equal length. The links 1 5, 21 support the weight of the engine and constrain it against pitch movement.Further, the links co-operate with the spigot 30 and slot 31 to react the torque of the engine and constrain it against yaw and other lateral movement. The links 25 transmit the thrustX of the engine through the link 19 to the pylon.The lever 28 accommodates bending of the casing 22 in the horizontal plane. Such bending, which places one of the links 25 into tension while the other link 25 goes into compression, may occur due to deflection of the wing and consequent lateral bending deflection of the pylon. It will be seen that the lever 28 pivots to allow for the respective tension and compression forces in the two links 25.Claims 1. Mounting for a reaction propulsion gas turbine engine comprising a support structure, members pivotally connecting the engine to said structure at planes spaced apart in the direction of the engine axis and perpendicular thereto, a pair of links arranged at opposite sides of the engine in a plane oblique to said axis, the ends of the links nearer said axis being pivoted to a casing of the engine, at double-ended lever pivoted to said structure adjacent the other ends of the links, and the latter ends being pivoted to the ends of the lever. | F02C7/20
7336 | PL208395A1 | 一种保护涡轮发动机免受异物吸入的方法 | 1978-07-13 | 期限届满 | Inst Tech Wojsk Lotniczych |  | 无 | F02C
7337 | FR2409910A1 | 用于飞机的舱的空气加压的电路 | 1978-11-15 | 放弃 | Rolls Royce | L′明涉及一种电路的加压的空气的飞行器的舱降低所述内容的臭氧这种空气的氧气，臭氧有分解。在所述壳体的一个飞行器推进通过发动机具有气体涡轮机，该空气; 以在压缩机11被放置，一部16的所述电路，在与一种多孔物质接触的大表面，被涂覆有一种催化剂等作为该货币或铂使所述变换的臭氧为氧，然后LED，通过一个热的换热器17，其lerefroidit，具有调节的环境的一个块18，该过滤器其和在固定所述温度和水分在所述令人满意的水平送料之前该室。 | CLAIMS 1. Circuit of pressurization of air pourl' alirlsentation of the cabi born from aircraft in pressurized air, characterized in ceciu' it COM takes at least a part containing a porous structure which the totality of the air parcou rant will have to cross primarily this circuit, the aforementioned porous structure being adapted to pre senter a large surface with this air and being moreover superfi ciellement coated of a substance being able to catalyze ladiacomposition del' ozone oxygenates some in order to ensure latrans > oxygen ormation of ozone that this air2 could contain. Circuit of pressurization of air according to Revenruication 1, characterized in ee that the substance being able to catalyze the decomposition of oxygen ozone includes/understands money | B64D13/02
7338 | FR2409547A1 | 可变控制驱动，在特定到所述的飞机中所述质量燃料流的速率顺序 | 1978-10-02 | 放弃 | Rolls Royce | L′明涉及一种可变控制驱动，特别是用于所述的临时降低该燃料到达具有一个发动机具有气体涡轮机，它包括\/理解的一第和第耦合的杆13和14通过接头体11，28所述初级教育杆13的正常发送所述运动到所述二次杆14。耦合的所述本体11被连接到所述初级教育杆13通过一枢轴15升高在一滑块22上，其可以Se移动该杆的SA无效位置，不移动的transmettrice，一致; 例如，与所述轴的所述初级教育杆13的振荡。L′明中应用所有的所述控制驱动，它是希望以暂时停止所述初级之间的耦合教育杠杆和杠杆secondaire。 | CLAIMS 1. Control drive characterized in cequil comprises a pre mier and second levers joined by bodies of couples lies being able, under normal functioning, to transmit a mouve lies of the first to the second lever, these bodies of coupling being joined to the first lever by a mobile pivot assembled on the first lever in order to be able to be caused to a temporary position on the first lever in which the movement of the first lever will not transmit any movement to the second lever. | G05G5/00
7339 | GB2008681A | 飞机气体涡轮燃料吸系统 | 1978-11-02 | 撤回 | Rolls-Royce Ltd | 该系统包括一吸泵(40)，一驱动轴(37)从一种发动机驱动轴，和离合装置(80，81)。该离合装置(80，81)是适合以使所述驱动轴(37)之间的接合和所述吸泵(40)所述发动机(10)被关闭时向下whence所述吸泵(40)是通过操作“的风车”飞行期间该气体涡轮发动机，和以使所述驱动轴(37)和所述吸泵(40)到被脱离所述发动机(10)被操作时。 | Claims 1. A priming system for a gas turbine engine comprising a priming pump, a drive shaft driven by an engine shaft and clutching means connected between the drive shaft and the priming pump, the clutching means being adapted to cause engagement between the drive shaft and the priming pump when the engine is shut down and to cause the drive shaft and priming pump to be disengaged when the engine is operative. | F02C7/22
7340 | BE844114A | 燃气涡轮发动机叶片支撑环装置 | 1976-07-14 | 权利终止 |  |  | 无 | F01D
7341 | BE825927A | 用于涡轮发动机的风扇护罩 | 1975-02-25 | 期限届满 |  | 提供了一种用于可变螺距风扇叶片类型的涡轮风扇发动机的整流罩装置，其中风扇整流罩的后部具有相对于主前部轴向滑动的能力， 提供一环形进气口，以在反向倾斜风扇运转时增加反向气流，并在正向倾斜风扇正常运转时径向变化以调节出口面积。 | 无 | F02C
7342 | US4151710A | 飞机发动机附件的润滑冷却系统 | 1977-03-11 | 期限届满 | United Technologies Corp | 本发明用于冷却由涡轮风扇发动机驱动的飞机交流发电机的机械恒速驱动器(CSD)所使用的润滑剂。 系统冷却能力由现有的发动机燃料/机油热交换器补充，从而实现CSD风扇空气/机油热交换器尺寸的减小，并最小化飞机发动机性能损失。 | 1. Lubrication system for a constant speed drive mechanically driven by a turbofan engine having a fuel to lubricant heat exchanger for cooling the engine lubricant with the engine's fuel prior to combustion by indirect heat exchange relation, a cooling system for the lubricant of the constant speed drive including a plate/fin heat exchanger for indirect heat exchange of the lubricant and fan air mounted on the fan duct and extending in the fan air stream, a cooling loop for the lubricant of the constant speed drive including an extension of said fuel to lubricant heat exchanger for indirect heat exchange of said constant speed drive lubricant and engine fuel, thereby minimizing the size of the fan mounted plate/fin heat exchanger and improving engine performance, said cooling loop includes conduit means for directing said lubricant to said fuel to lubricant heat exchanger, and means to separate said lubricant for the constant speed drive from the engine lubricant such that the lubricant for the constant speed drive is downstream of the engine lubricant relative to the flow of fuel. | F02C7/06
7343 | US3955782A | 涡轮发动机 | 1974-07-10 | 期限届满 | Rolls Royce 1971 Ltd | 一种用于超音速飞行器的燃气轮机涡轮喷气发动机，其装配到具有基本正方形横截面的机舱中。 在发动机短舱的方形部分和发动机的圆形部分之间通过的气流由涡轮喷气发动机的压缩机驱动的辅助压缩机压缩。 辅助压气机容纳在不大于涡轮喷气发动机的最大直径的直径内，因此提高了发动机性能，特别是在起飞时。 | 1. A jet propulsion powerplant comprising a gas turbine two-spool turbojet engine, a first compressor of the gas turbine turbojet engine, said first compressor being the low-pressure compressor of said engine and having a plurality of stages which successively decrease in diameter in the direction of flow, a casing for the engine having a substantially circular cross-section, a nacelle shaped for supersonic flight speeds in which the engine in its casing is located, the nacelle having a substantially square cross-section and defining with the casing a duct which thereby has an exterior periphery which is substantially square in cross-section and an interior periphery which is substantially circular in cross-section, the nacelle having an inlet capable of receiving ambient air at flight speeds up to supersonic speeds and being arranged for supplying air to both said engine and said duct, characterized by an auxiliary axial flow compressor arranged to compress air passing along said duct, each rotor blade stage of said auxiliary compressor being arranged to be concentric with and driven by a respective upstream stage of the first compressor of the turbojet engine such that the outer diameter of each rotor blade stage substantially does not exceed the diameter of the largest first compressor stage, and an auxiliary casing for the auxiliary compressor communicating with said duct, said auxiliary casing having substantially the same diameter as the largest diameter of the gas turbine turbojet engine casing. | B64D27/16
7344 | NL7003547A |  | 1970-03-12 | 放弃 |  | 1281613revaporizing液化的气体系统的资金公司1970年2月17日[1969年3月26日]7507\/70的镦f4prevaporization液体氮存储在一个罐11是实现通过使所含气体进入一个室12预热后的氧化铝粒料14。该粒料14之前被加热到所供给的液体通过热气体强制通过所述腔室12通过一泵41，该气体管道19中被加热，在一燃烧器的一热交换器15。汽化N2是通过从室12通过出口45，线47和阀17以所述传送联轴器49。液体N5月2日被供给到室12通过一泵，(图。1，未示出)，或通过所述蒸汽压力在罐11，其是通过蒸发增加线圈87和93中相同的n2和返回所述蒸汽到罐11。罐11是填充通过一接头65和阀67所述罐内气体被排出; 当所述填充循环是完成该通气阀被关闭和所述。的粒料14加热，直到一预定温度是达到于是停止加热和液体N2被供给到所述腔室12。所述热高压力产生的气体可以被输送到所述一种飞机涡轮发动机的进气导管用于启动所述发动机，在一个可替换的实施例中，(图。2，未示出)，所述revaporization单元被安装在一个飞机，热气体用于加热所述粒料被设置通过该排气的一个小涡轮。 | 无 | F02C7/26
7345 | GB2005204A | 偏转推进射流 | 1978-10-18 | 未缴年费 | Rolls-Royce Ltd S/Vtol | 一种飞行器推进单元10具有一通过-通过管道16终止在一横向相对的一对可旋转的喷嘴22和一个喷射管，其包括一垂直相对的一对的喷嘴38，40。所有所述喷嘴具有阀30，42，44，其尤其可被定位以作为到间，neutralise所述推力效果从所述的推进单元由偏转分别各所述旁路和喷流在相反方向的横向于所述正常轴向推进流。两个或多个这种单元可以被设置在一个飞机以使如果一个单元出现故障时，该推力效果。从所述其它被中和，作为以防止轧制，所述飞机的俯仰或偏航。 | Claims 1. An aircraft unit comprising a gas turbine engine having a compressor, combustion equipment, an expansion turbine and a jet pipe in flow series, the jet pipe having a pair of fixed, diametrically opposed nozzles arranged to simultaneously eject exhaust gases in vertically upwards and downwards directions and a valve movable from an inoperative position, to a position in which it guides said exhaust gases in said vertical directions. | B64C15/06
7346 | GB2004950A | 燃料分配系统 | 1978-09-26 | 未缴年费 | Soc Nationale D'etude Et De Construction De Moteurs D'av | 所述的系统，例如用于使用在所述后-一种飞机喷射推进发动机的燃烧器，包括两个注射歧管(8; 9)共-轴与一个导管(4)和每个具有一个恒定的直径与所述管道的关系。孔(11)用于所述喷射的燃料从所述下游歧管(9)沿轴向的燃料直接喷射或者在以所述上游歧管(8)或到所述歧管之间设置一单独的砧座上。该上游歧管(8)具有孔(12)用于所述喷射的燃料或者在以一个上游砧座(10)或到一个砧上位于所述歧管之间。 | CLAIMS 1. A fuel distribution device for use in a highvelocity gaseous flow within a cylindrical or frusto-conical duct the device comprising two toroidal injection manifolds co-axial with the duct disposed adjacent one another in two parallel planes perpendicular to the axis of the duct, the ratio of the mean radii of each manifold and of the duct measured at the same transverse plane being constant, the manifolds having regularlydistributed orifices for the introduction of fuel into the gaseous flow, the orifices provided in the downstream manifold being disposed on the upstream face of the latter in a circular row coaxial with the manifold, and the axis of each of the orifices being contained in an axial plane of the duct intersecting the upstream toroid without intersecting the portion of the common axis of the manifolds disposed between the transverse planes containing them. | F23R1/04
7347 | IT7921778D0 | 燃气涡轮发动机和由该燃气涡轮发动机提供动力的飞行器。 | 1979-04-11 | 期限届满 | Rolls Royce |  | 无
7348 | DE2743323A1 | 冲击翼螺旋桨 | 1977-09-27 | 未缴年费 | Hoppe Karl | 线性振动力带动所述摆叶的螺旋桨产生的自由活塞发动机。翼面(1)上枢接有导向臂，所述机翼平面成直角。该枢轴加载的机翼扭簧恢复到静止位置平行于空气流。瞬间产生的推力导向臂移动时增加机翼角。 | 1. (2., ' As the propulsion unit propeller impact, in particular for aircraft, watercraft, the axial-flow machine, the Impeller for pumping and/or flow torque generator for generating thrust forces are and flow accelerations by non-rotating, reciprocating oscillating movements in the direction of but - -, characterized in, that the wings (1) on the guide arm (2), the oscillating movement transverse to the direction of flow from there and - a perpendicular or approximately perpendicular to the direction of the va and via its span of the wing extension transmits, drehelastig is attached, wherein the center of the rotationally elastic movement about an (3) axis which is, in the direction of the wing extension about its span transversely to the flow (v a) extends in the direction of flow in front of the center of rotation (5) of the (1) wing and said wing (1) is constructed is är, in such a manner that the center axis (3) of the rotationally elastic är Massenschwerpunktauf caez at least sc near movement is, by mass acceleration forces of the (1) wing that the moments created about the axis of rotational movement of (3) relatively small compared to the elastic torque of the elastic resilient attachment ME, the elastic torque generated by the angle of attack so that ME t.exp 0) is not or only slightly from the current vane mass acceleration mcmv duck to be influenced, whereby during the entire blade is not significantly disturbed tr_c of movement during the thrust force generating extends. | B64C33/00
7349 | US4147025A | 汽轮机辅助驱动燃气的形成 | 1977-03-14 | 期限届满 | Lucas Insturies Public Limited Company, A British Company | 飞机上的辅助燃气轮机通过向煤油中加入二甲基肼并通过加入HNO3或N2O4作为氧化剂产生推进剂气体来驱动。 将额外的煤油注入所得到的气体中，以使该气体的气体常数与通常驱动涡轮机的常规燃烧气体的气体常数相匹配。 | 1. Method of operating a gas turbine by means of propellant gas generated under conditions in which regular combustion of aircraft fuel with air cannot be sustained, but by the following steps : providing regular aircraft fuel; reacting the aircraft fuel with an oxidizer other than oxygen of ambient air including igniting the oxidented fuel to obtain a propellant gas by exothermic reaction; and adding aircraft fuel to the propellant gas prior to charging the gas turbine for operation thereof, the added fuel evaporating in the gas at least to a substantial extent fails to undergo combustion and being added for reducing the gas constant of said propellant gas. | F02C7/26
7350 | US4147027A | 推力反向喷管 | 1977-06-28 | 期限届满 | Grumman Aerospace Corp | 一种用于同轴流涡轮风扇发动机的推力反向器喷嘴，包括目标型偏转器门，所述目标型偏转器门通过围绕安装在发动机机舱后部两侧的支撑结构上的单个固定枢轴的致动而铰接以围绕固定轴线展开。 偏转门的外表面成形为与飞机发动机短舱的现有气动轮廓相匹配，从而提供较低的船尾角，以改善在收起或正常飞行位置的阻力特性。 在该位置，偏转器门内部构造包括发动机排气喷嘴出口平面上游的部分和下游的“鱼嘴”部分，热发动机排气被从发动机风扇排出的冷空气周向地围绕流过该下游的“鱼嘴”部分。 收起的鱼嘴的几何形状的尺寸和形状设计成利用排气流之间的混合和剪切作用，以便在发动机操作上产生所需的可变面积喷嘴效应，从而改善其向前推力性能。 门的内表面的上游部分的几何形状的尺寸和形状具有端板，使得当偏转器门移动到展开位置时，排气流向外和向前转向以产生期望水平的反向推力。 | 1. In combination with the tailpipes and shrouding structure of a turbofan engine having the exit planes of the annular fan air nozzle and core nozzle substantially near coincidence, a thrust reverser actuatable from a stowed position faired with the shrouding structure to a target position therebehind, said thrust reverser being characterized by the improvement of an interior surface in the stowed position having in great part a substantially cylindrical section extending aft of said fan air nozzle and core nozzle, said cylindrical section maintaining a cross-sectional flow area equal to or greater than the sum of the flow areas of said fan nozzle and core nozzle and the ratio of the diameter of said interior surface to the overall diameter of said fan nozzle is a value greater than one and less than or equal to 1. 05. | F02K1/20
7351 | US4147029A | 长管道混流式燃气涡轮发动机 | 1976-10-13 | 期限届满 | Gen Electric | 一种燃气涡轮发动机，具有形成发动机的进气和排气的长机舱。 机舱与核心发动机间隔开，以在其间限定环形旁通管道。 进入的空气流由设置在入口中的前风扇加压，然后在核心发动机和旁通管道之间分流。 波瓣混合器装置设置在核心发动机的下游，以混合核心发动机和旁路管道排气流。 混合物流从形成在机舱下游端的公共喷嘴排出。 提供了一种非冗余安装系统，用于以减小发动机推力引起的弯曲载荷并确保这些推力载荷的对称性的方式将发动机固定到飞行器的塔架上。 安装点处的推力载荷的总反作用力通过一个独特的联锁系统来减小，通过该联锁系统来连接所有的主发动机组件。 发动机构造成使得其可以在最短时间内容易地从飞机上移除并用备用发动机替换。 这种快速更换能力通过安装发动机来实现，使得发动机可以通过断开前支架和后支架以及发动机放气管道而从飞机上移除。该快速更换能力通过安装发动机来实现，使得发动机可以通过断开前支架和后支架以及发动机放气管道而从飞机上移除。 发动机短舱的中间部分和安装在其上的所有附件留在飞机上。 | 1. A gas turbine engine comprising : a core engine including a compressor, combustor and high pressure turbine in serial flow relation; a low pressure turbine disposed to receive the hot gases exhausted from the core engine; an outer nacelle circumscribing and spaced apart from the core engine to define a bypass duct therebetween and extending upstream of the core engine to define an inlet to the gas turbine engine and downstream of the low pressure turbine to form the exhaust nozzle for the gas turbine engine; a fan disposed in the inlet in driven engagement with the low pressure turbine for providing compressed airflow to the bypass duct and core engine; means for suppressing engine noise; means for mounting the engine to the pylon beam structure of an aircraft such that engine loads are balanced in a nonredundant manner; said pylon beam mounting means comprising a forward trapezoidal bracket secured intermediate the pylon beam structure and the engine frame for absorbing vertical and said engine loads; a pair of thrust links circumferentially spaced around the engine for absorbing engine thrust loads, each thrust link being secured at its upstream end to the engine frame by a fork having a uniball disposed therein and secured at the downstream end to the pylon beam structure; and rear mount means secured to the engine frame and the pylon beam structure rearwardly of the thrust links for absorbing vertical, side and torque loads. | F02K3/06
7352 | US4141501A | 燃气涡轮发动机用喷嘴 | 1977-03-14 | 期限届满 | Rolls Royce 1971 Ltd | 一种用于喷气发动机的收敛的发散的排气喷嘴，其中交错的主瓣和从瓣的周向阵列可沿弧形轨道轴向移动。 每个花瓣由铰链分成上游部分和下游部分，下游部分可绕铰链枢转以改变喷嘴的发散张开角。 主瓣通过一对轴向间隔开的滚子支承在弧形轨道上，滚子支承在轨道的相对表面上。 花瓣上的气体压力用于减小操作喷嘴所需的力。 | 1. A variable area nozzle for a gas turbine engine comprising a circumferential array of nozzle petals, including certain master petals, arranged about the discharge opening of a jet pipe, there being in respect of each said master petal an upstream roller and a downstream roller, the rollers being axially spaced apart and engaging respective radially outwardly facing and radially inwardly facing guide track surfaces fixed relative to the jet pipe and arranged for changing the inclinations of the petals relative to the jet pipe on operation of means for simultaneously moving the petals axially along the guide track surfaces the nozzle being further characterised by hinges disposed between upstream and downstream portions of the nozzle petals, the hinges being located downstream of the rollers and by means for pivoting the downstream nozzle petal portions about the hinges to vary their inclination to the upstream nozzle portions thereby to vary the divergent flare angle of the nozzle. | B64C15/02
7353 | US4141673A | 发动机减振器装置 | 1976-12-20 | 期限届满 | Mccormick Eugene C | 一种用于基本上降低多气缸风冷飞机发动机的振动频率的减振装置和方法。 驱动液压调速器泵的发动机，用于螺旋桨伺服系统。 控制变桨距螺旋桨桨叶的伺服装置。 阻尼装置包括安装在气缸的冷却翅片上的弹性构件、与液压调速器泵连接的液压阻尼器和安装在螺旋桨叶片上的弹性阻尼器。 | 1. In a multi-cylinder air cooled airplane engine having cooling fins on the engine cylinders, a variable pitch propeller and a hydraulic system having a governor pump for controlling the blades of the variable pitch propeller, a gear pump assembly, a relief valve assembly, the improvement comprising : (a) a cooling fin vibration dampener mounted on the outer edge portion of the cooling fins, said cooling fin vibration dampener is a resilient member having a comb-like structure, the teeth of the comb-like structure being inserted between the outer edge portion of the cooling fins, said teeth have a structure defined by tapered and generally pointed outer end portions such that when mounted between said cooling fins said teeth assume an essentially rounded shape; (b) a propeller dampener mounted on the blades of the variable pitch propeller, said propeller dampener is a resilient member mounted on the leading edge portions of each blade of the variable pitch propeller; (c) a hydraulic fluid dampener, said hydraulic dampener comprising an accumulator housing having an inlet and an outlet, the outlet end of said accumulator housing includes an oil chamber with oil, said oil chamber situated inside said accumulator housing, the inlet end of said accumulator housing comprises an air chamber positioned inside thereof, a movable piston situated inside said accumulator housing between said oil chamber and said air chamber, an interconnecting conduit that joins the outlet of said gear pump assembly to the inlet of said relief valve assembly, an oil conduit connected with said interconnecting conduit and to said outlet end of said accumulator housing, a pneumatic means in communication with said inlet and said air chamber to maintain said piston in balance against the oil in said oil chamber such that pulsations of said gear pump assembly during operation causes oil in said oil chamber to pulsate thereby oscillating the piston slightly against the force of the air in said air chamber to dampen the pulsations of the oil flow as it is received by the relief valve assembly; (d) a tuned intake manifold dampener means comprising a looped conduit structure having an inlet in the rear of said engine and interconnecting the intake ports of the engine's cylinders such that all of said intake ports are in communication with each other, a flow balancing conduit interconnecting with said looped conduit such as said looped conduit and said flow balancing conduit define generally a closed loop, said flow balancing conduit being situated in the front of said engine, said intake manifold additionally includes a plurality of outlet portions in communication with the insides of each cylinder of said engine, each of said outlet portions having a varying cross-sectional area to regulate flow from said intake manifold and provide an essentially uniform manifold pressure at said cylinders. | B64C11/38
7354 | CA1004479A | 亚音速和超音速喷气推进发动机 | 1974-06-07 | 期限届满 | Gen Motors Corp | 一种喷气推进发动机和操作喷气推进发动机的方法，用于在从零到超音速的宽速度范围内推进飞行器。 发动机是涡轮风扇类型，其具有管道燃烧器并且具有来自管道燃烧器和来自燃气涡轮发动机的单独的可变排气。 燃气涡轮核心发动机包括燃气发生器和驱动风扇的低压涡轮。 风扇包括可变出口导向叶片，低压涡轮包括可变第一级喷嘴。 该发动机作为正常的涵道燃烧旁通喷气发动机从零空气速度直到大约3马赫运行。 通过速度的过渡范围关闭到核心发动机的燃料。 在该范围之上，发动机仅在管道燃烧器被供应燃料的情况下操作，气体发生器被风驱动，并且低压涡轮继续驱动风扇以对管道燃烧器增压，该管道燃烧器作为增压冲压喷气发动机操作。 | 无 | F02K3/11
7355 | IT7919769A0 | 船用螺旋桨喷水。 | 1979-02-01 | 期限届满 | Mouraret Michel | 本发明提供了一种用于飞行器的带有喷水装置的螺旋桨，其包括能够以任意角度旋转的舷外马达和用于将其固定在飞行器后部的承载结构，螺旋桨，其中具有刚性地固定到所述舷外马达的推进单元，所述螺旋桨的旋翼以及进水口和出水口沿着同一轴线并且垂直于所述舷外马达的输出轴线定位， 推进单元的水入口和水出口承载水入口喷嘴和水出口喷嘴，水入口喷嘴和水出口喷嘴在旋转时相对于推进单元的轴线的旋转角度基本上彼此相同，其中一个在轴线上方，另一个在轴线下方。 | 无 | B63H
7356 | GB1127856A | 用于飞机或有关的到电源中的改进植物 | 1967-07-01 | 期限届满 | Rolls Royce | 1, 127, 856。气体涡轮机的喷射推进植物，辊-royceLtd。，1967年7月1日，专利30457\/67。f1g精矿和f1j一种飞机电源设备包括在至少两个燃气涡轮发动机各具有喷射装置，由此一个动力的增大的流体可以被注入到所述气体流通过所述发动机，流体用于控制所述的流量-压力操作的阀装置的动力增大流体到所述喷射装置，进一步控制阀装置，以控制所述的压力流体供应到所述流体-压力可操作的阀装置和一种装置响应于通过一轴的所述发动机所产生的扭矩，该装置被这种在于，所述动力设备的操作过程中应一个发动机故障，一个信号从所述转矩响应装置在使发动机使该进一步控制所述其它发动机上的阀装置，以操作从而为以打开所述流体-压力可操作的阀装置在所述其它发动机，所述装置是一种植物中描述了具有两个涡轮-支柱发动机1; 2，图。1各具有一涡轮18驱动的离心压缩机14，一种autofeathering机构30或30a一种用于所述推进器24和一水\/甲醇喷射系统34或34a一。每个顺桨机构包括一个转矩响应开关连接。所述其它发动机到所述的注射系统，即一个开关3a(一，fig.2，在发动机2的机构30a的是连接到喷射系统34的发动机1通过电缆38和反之亦然。每个喷射系统包括一水\/甲醇罐40，一种电动泵42，一个电操作的关闭旋塞44和一阀46到表所述流动的水\/甲醇通过出口35到喷射器36。阀46包括一阀件56在所述的端部一个杆携带一活塞62通过一弹簧68偏置到所述关闭位置。一导管72可以供给液压流体至所述相反侧的活塞62一阀74打开时作为一个预定的发动机速度被达到的。一电磁操作的泄放阀76被安装在导管72。当一个三位置选择器开关80，示出了在所述“断开”位置，是设置在所述“待机”位置与擦拭器82，84在接触与触点91，94分别，一种接触器104被激励的线圈103以关闭触点106和启动泵42。在所述的相同时间，所述的输入97打开旋塞44以供应水\/甲醇到阀46。然而该线圈114的泄放阀76是还通过该接触器的触点116激励112，从而使该阀76被保持打开，以泄放掉流体从导管72，从而使阀46保持闭合。应该发动机2现在失效，该转矩响应开关3a(1a)一关闭从而激励线圈118以打开触点116和关闭触点117从而去-激励和短短路线圈114使泄放阀76关闭。所述液压流体-压力从而打开阀46，以允许所述水\/甲醇以流动以增大所述所述剩余的发动机功率，所述导管41中所述水\/甲醇的压力导管41是监视通过一通过一压力指示器灯49操作开关48。在所述事件的一个发动机火，一个应急杆的运动操作一微开关100以关闭该旋塞44。所述选择器开关80具有还一种“上”位置，由此该水\/甲醇被供给的所述位置无关的所述转矩响应开关31a一。所述接触器104，112通过晶体管电路可被更换。 | WHAT WE CLAIM IS - 1. A power plant for an aircraft, comprising at least two gas turbine engines each having injection means whereby a power-augmenting fluid may be injected into the gas flow through the engine, normally closed fluid pressure operable valve means adapted to control the flow of power-augmenting fluid to the injection means, further control valve means adapted to Printed for Her Majesty's Stationery Office by the Courier Press, Leamington Spa, 1968.' Published by the Patent Office, 25 Southampton Buildings, London, W.C.2, from which copies may be obtained.1, 127, 856 | B64D33/00
7357 | DE2827044A1 | 柔性铲和与这种错误的风力发电机的铲 | 1978-06-20 | 未缴年费 | Lagarde Jean De | 一柔性涡轮叶片，orientateable在根据与所述速度和\/或所述所述驱动流体的方向，具有一个气动横截面并包括一个刚性圆形前边缘和一个刚性的锥形后边缘4，以防止变形，互连由一种非常光的中心部分的柔性泡沫材料。一枢轴销10平行于所述引导边缘是位于在每个所述的纵向端部的所述所述叶片在所述的附近的前边缘和一柔性带12被设置在每个这些端部的和固定到所述后边缘。每个柔性带终止在一回路14通过其所述带可以被钩到一支撑16以所述刀片定位。所述枢轴销，带和柔性泡沫材料允许该刀片以适应本身以该方向和速度所述驱动的流体。 | claims 1.) Flexible blade, characterized by a cross section with aerodynamic profile with a rigid rounded leading edge (2) and with a rigid pointed trailing edge (4), wherein the leading edge (2) and the trailing edge (4) with a central part (6) of very light flexible foamed material, are connected by a respective flexible belt (12, 13; 44) which is fixed to the trailing edge (4) perpendicular thereto and ends in a suspension member (14-48), and by a linkage809851/1052 ORIGINAL INSPECTEDAxis (10), which runs in the immediate vicinity of the leading edge (2) and parallel to this. | F03D3/06
7358 | FR2395190A1 | 所述电动机-喷射或所述的涡轮喷气发动机在所述光平面已经团队一个动力单元具有活塞，将其进入双-发动机在其纵向轴线 | 1977-06-20 | 放弃 | Benaich Jean | 一。装置允许所述私有平面单-主要金属的力推动的飞机与活塞结构，以成为两个-马达在它们的纵向轴线，通过所述组件的一个涡轮喷气发动机在所述机身，后面所述舱。B。它包括\/理解 : 一种涡轮喷气发动机; 罐的燃料，仪器的操作和控制。c。本发明可被用于平面上的任务是由在操作在渣滓的非常短和不制备，或以增加所述安全许多光平面和所述的性能，其重量比\/电源不给出满意度。 | 1. Device of assembly allowing the private planes single-engined aircraft with pistons, in service or in the course of manufacture, to become two-motor in their axelongitudinal, by the assembly of a turbojet, in the fuselage and behind the cabin, characterized by the fact that leturbo-engine situeb interior of the fuselage. | B64D27/00
7359 | US4132240A | 可变双唇静音进气道 | 1977-03-28 | 期限届满 | Gen Electric | 一种用于燃气涡轮发动机的入口，设置有限定主入口流动通道的固定几何形状的上游唇部和部分限定通过入口的有效辅助流体流动通道的可变位置的下游唇部。 上游唇缘的尺寸设计成在发动机进场操作条件下以接近音速平均马赫数通过所有发动机流动要求。 提供了一种装置，用于在较高发动机功率设置期间定位可变唇缘，以调节通过辅助通道的流量。 | 1. In a method of operating an aircraft gas turbine engine, the steps of : passing substantially all of the required engine airflow through a fixed geometry forward inlet lip at a near-sonic average Mach number during engine approach power conditions, and passing additional airflow through an inlet passage defined in part by a downstream variable position lip during higher engine power conditions. | B64D33/02
7360 | GB1537278A | 气体涡轮机点火器系统 | 1975-12-19 | 未缴年费 | General Electric Co | 1537278气体涡轮机的点火系统，f1g精矿和f1j]52080\/75[1974年12月30日二次燃烧1975年12月19日一点火器在一燃气涡轮发动机的燃烧器被连接到一动力源时，所述涡轮机轴的减速速率达到一预定水平以下熄火，示出该系统中，点火器25在一后燃烧器部是一种飞机到达时激励一个预定的速度和一种给定节气门位置被选择，在该阶段一低电压直流信号在54运行继电器线圈cr-2以打开cr-2a和关闭cr-2b到连接器的加力装置的激振器48在交流发电机43。点火器33在该燃烧腔室27被连接到一个相对低能量的激振器42，它被连接到一个动力源60通过一个开关63可操作地通过所述导向，该点火器被用于以连续操作用于长周期不燃烧的危险出。点火器34在该燃烧腔室被连接到一个相对高的能量激振器41和用于一个预定周期是适于操作以下熄火，同时该发动机是被向上运行以一预定的阈值速度，所述接触cr-1a，cr-1b被设置到连接激振器41横跨所述交流发电机; 但一旦所述发动机达到该阈值速度和门67使线圈cr-1以打开cr-1a和关闭cr-1b到去激励点火器34。时，由于到熄火，所述减速率超过一个给定的位用于一个给定的周期，电路69停用电路71和一个率信号被施加到所述和闸门以使线圈cr-1到复位cr-1a和cr-1b到用于一给定周期控制激励点火器34通过电路71。开关57可被关闭，以短-电路的交流发电机，从而提供用于启动或风力的所述发动机不点火发生。一种开关59可被关闭，以激励继电器cr-5和关闭cr-5a当进行一湿prestart到短路所述交流发电机。 | **WARNING** start of CLMS field may overlap end of DESC **. not automatically trigger the ignition, and the purpose of the delayed drop out circuit is to assure that the ignition will stay on for some finite time once it is triggered. In operation, for a ground start the engine rotor is turned at an increasing speed until the energy being delivered by the alternator reaches a sufficiently high voltage to energize the igniter 34. This minimum speed level is determined by the and capacitors in the high energy source 41.Once this minimum speed is reached, the igniter 34 turns on and remains on until the engine reaches the predetermined thres speed, at which time the ignition is turned off. If the engine speed subsequently is reduced to a level below the speed threshhold, then the engine ignition will turn on and remain on while the engine speed remains below the speed threshhold.If an engine flameout occurs, the engine speed will decrease, and when its deceleration rate reaches that established by the threshhold circuit 69, the rat signal will pass to the AND circuit and the AND circuit output will be removed to turn on the engine ignition. As soon as the ignition occurs and the deceleration rate drops below that established by the rate threshhold circuit 69, and the delay drop out time is expended, the rate signal to the AND circuit will be removed and the AND circuit output will turn off the engine ignition. It should be noted that both paths for ignition control operate into an circuit.The condition of the AND circuit input is such that ignition is turned off when and only when the rate signal is not present and the level signal is present. WE CLAIM IS : 1. A gas turbine engine having a combustor, an igniter and a turbine shaft and an ignition system comprising : an energy source connectable to the igniter for delivery of power thereto; means for sensing the deceleration rate of the turbine shaft; and means for automatically connecting the igniter to said energy source when the deceleration rate of the engine reaches a predetermined level. | F02C7/26
7361 | GB1536349A | 旋转滑动-叶片-式双-螺杆的液压泵 | 1976-03-23 | 未缴年费 | Sundstrand Corp | 1536349旋转的正排量液压泵，往复式泵，气体涡轮[4月30日公司1976年3月23日的燃料控制系统式组合1975]11734\/76f1ff1a精矿和f1g在一径向滑动的叶片泵，一凸轮环161限定了两个部分-椭圆凸耳162，不同的型材163。为示出，该叶片16也作用为往复式活塞，一一对轴向的压力加载的阀板(21，22)图。2(未示出)限定的入口端口70，71，72，73和出口端口85，86，90，91，从而提供四个体积不同的输出。在所述装置的图。3，它可供给燃料以一种飞机喷发动机，燃料从一增压泵68被输送到一一对的入口65，66; 一个一对的出口端口85，86输送到线80通过线81，所述另一对90，91输送入线80通过线82和一止回阀96。每排具有一弹簧和压力负载由-通过阀100，105，该后者具有一个较弱的弹簧比所述前者。所述压力加载在所述阀是控制通过一个阀120具有一个阀芯移动通过一隔膜响应于所述压力差穿过一个节流装置。在一个燃料控制，作为所述隔膜移动所述压力在线125，126，127是通过所述位置改变本发明的陆地124，具有输出压力通过线12a1a的一个上侧和排水压力在所述其它。一种溢流阀112连接线80到入口66。 | **WARNING** start of CLMS field may overlap end of DESC **. 101. When the modulating valve 100 opens, fluid may flow back to the inlet 65 for recycling through the pump. The second alternative path is from outlet ports 90, 91 back to the inlet 66 through a passage 110 under the control of a second modulating valve 105 urged to a close position by a spring 106 of less force than the spring 101. The modulating valve 105 blocks flow from the outlet ports 90 and 91, but, when open, permits flow from along the passage 110 back to the fluid inlet 66 for recycling through the pump. This passage 110 also communicates, through a line 111, with the downstream side of a relief valve 112 which may be set to establish a maximum pressure un the outlet flow line 80.The different force values of the springs 101 and 106 provide for opening of the modulating valve 105 prior to opening of the modulating valve 100. The two modulating valves are of a different size.The valve 100 is smaller because it is associated with the lower volume section of the pump. additional An control is put on the opening of the modulating valves by means of a control circuit, including a servo control valve 120. The control valve 120 is supplied with a control pressure from pumped fluid at the wash flow filter 95 through the line 121, and the valve has a line 122 to tank. A valve spool 123 of the control valve 120 has a land 124 which throttles the flow of pressure fluid from a branch line 121a of line 121 and thus delivers and intermediate pressure to a line 125 which has branches 126 and 127 leading respectively to the modulating valves 105 and 100. A second branch 121b of the control pressure line 121 leads to the control valve between a land 128 and a land 129.The pressure differential prevents impurities in the fuel from moving downwardly past the land 129 into the control area of the valve. The position of the valve spool 123 is controlled by a pressure differential applied. to a diaphragm 130. The diaphragm 30 is of relatively large area and so amplifies the effect of the pressure on the spool 123. A pair of lines 131 and 132 connect to opposite sides of the diaphragm and extend from opposite sides of a variable geometry orifice in a fuel control whereby a predetermined difference in pressure results in a downward shift of the diaphragm to lower the valve spool 123. The valve spool 123 is in an upper position (as shown) in which the intermediate pressure in the liner 125 is relatively high and is applied to the back side of both of the modulating valves to assit the springs and maintain the modulating valves closed.When the pressure differential between lines 131 and 132 is sufficient to deflect the diaphragm 130 downwardly, the valve spool land 124 moves to a position to throttle the flow to line 124 to reduce the intermediate pressure. At a certain value, the modulating valve 105 opens and part of the pump flow passes through the passage 110 and back to the fluid inlet 66. If the intermediate pressure reduces further, the modulating valve 105 opens further, and ultimately the intermediate pressure may be reduced to a value whereby the modulating valve 100 may also open. At start up, there will be no intermediate pressure, since there is no pressure in line 121. A spring 140 urges the valve spool 123 to the upper position shown. A branch line 141 from line 132 extends to the lower side of the valve spool 123 whereby the force of the pressure in line 132 directed to the underside of the diaphragm and acting against valve land 129 is balanced out so as to not affect valve positioning. The circuit of Figure 3 may be used in supplying an aircraft engine fuel system in which there are ranges of flow requirements from a minimum flow at flight idel descent to a maximum flow at maximum rate thrust.In such an application, the flow from the common outlet 81 would be of such a volume as to provide the lower flow engine requirements, and the flow would be from both common outlets 81 and 82 at full flow for maximum flow at maximum rate thrust.This system provides for a variable volume delivery with high overall efficiency without requiring the use of a variable volume pump with an adjustable cam ring. High volumeric efficienty is obtained as there is always pumping the intervane spaces at the same time that there is pumping in the associated spaces. This avoids a substantial pressure differential between the undervane spaces and the intervane spaces, and leakage around the vane edges from the base of the rotor slots to the spaces between vanes is reduced. This volumetric efficieny makes it possible to pump at high pressures. WHAT WE CLAIM IS : 1. A rotary sliding-vane-type doublelobe hydraulic pump comprising a rotor having a number of radial slots each with a vane movably mounted therein, a cam ring surrounding the rotor and vanes and having lobes of different contour, first pumping chambers beneath the vanes and second pumping chambers defined by spaces between the vanes, the first and second pumping chambers having respective inner and outer outlet ports leading to at least two outlet passages. | F04C1/12
7362 | GB1534583A | 燃气涡轮发动机中的推力换向 | 1976-06-08 | 未缴年费 | Short Bros Ltd | 1534583的推力反向器的短brosLtd]23722\/76[1976年6月8日1977年6月1日镦b7g一个燃气涡轮发动机具有一上游管道部分18和一下游管道部分21，其是轴向间隔开的从其和被移动通过一种closerspaced位置之间致动器22的装置(示出)和一进一步-间隔开的位置。推力换向器门26被枢接以所述下游部分和被连接到一个点，其被固定的相对到所述上游部分，所述联动27是这样的，其所述门是不工作时，所述下游管道部分是在其进一步-间隔开的位置，和带来成推力-换向操作是当所述下游部分被移向所述更接近间隔开的部分。 | WHAT WE CLAIM IS : -1 A gas turbine engine comprising a duct for the passage of a thrust producing gas, the duct having an upstream portion and a downstream portion spaced apart in a direction parallel to the axis of the duct, the downstream portion being movable relatively to the upstream portion in the said axial direction between a closer spaced position and a further spaced position, a plurality of thrust reversal doors pivotally connected to an upstream end of the downstream portion and extending therefrom towards the upstream portion, and a linkage assembly having a one end fixed in an axial direction relatively to the upstream portion and acting on each thrust reversal door at a point on the door spaced axially from the pivotal connection of the door to the downstream portion, the linkage assembly during movement of the downstream portion to the closer spaced position causing the thrust reversal doors to pivot to open the space between the upstream and downstream portions and to close or substantially close the duct for the reversal of thrust when the downstream portion reaches said closer spaced position and during movement of the downstream portion to the further spaced position, causing return pivoting of the thrust reversal doors to close or substantially close the space between the upstream and downstream portions and to leave the duct unobstructed or substantially unobstructed by the doors when the downstream portion reaches said further spaced position. | B64C15/06
7363 | FR2207244A1 |  | 1973-11-16 | 放弃 | Rolls Royce Ltd Gb | 一种涡轮喷气发动机，可转换成旁通发动机，特别是用于超音速运输。 燃气涡轮发动机的压缩机被分成两个轴向分开的部分：阀设置在这两个部分之间，以允许两种操作模式中的任一种： | RE=DIUTIC : 73 1. Installation of setting in power of a gas turbine, caractris : : : E in what it comprises, laid out in srie in the direction of ecounTent flows : 1 : reiers - : : oyens of compression of the air, an annular arrangement conduits, dice second means of compression of the air, a device of combustion and a system with turbine to actuate the means of compressicn certain conduits being mobile enters, respectively, of first positions where the air is sent first to the second means of compression of air and second positions Ga the air is sent first means of compressien in the surrounding air, whereas other conduits are mobile enters, respectively, of first positions where the air is sent first to the second means of compression and second positions where the air is led surrounding air until the second means of compressicn. | F02C7/02
7364 | FR2389772A1 | 喷气式发动机用于亚音速飞行器 具有空心转子内叶片产生二次空气流在环形初级流 | 1977-05-05 | 期限届满 | Mordellet Roger | Le本发明的技术扇区是使与涡轮的。本发明是指以一turbomotor与双流; 其特征在于，通过该事实 : 初级教育流是一种环状流包围一中央空间的通道的一个二次流，所述环形初级教育流的上升其上侧的空间，其中遍历装置在天然该初级教育的能量流被定位，和在特定的一个压缩机和一个热发生器，如以及作为已知作为压缩机驱动的所述的装置。应用与所述的操作条件下，在该领域所述的改进应用在所述亚音速速度和supersoniques。 | 1. A bypass jet engine, characterised by the fact that the primary stream is a circular flow passage surrounding a central space of a secondary stream, said stream having a primary annular parcourantde ctte thereof a space in which are located the lifting means to the primary stream energetic potential, and in particular a compressor and a heat generator, as well as means for said compressor entratnement. | F02K3/00
7365 | GB1533986A | 喷嘴用于气体涡轮发动机 | 1976-04-12 | 未缴年费 | Rolls Royce | 1533986可变区喷射推进喷嘴辊-royceLtd1976年4月12日[1975年5月6日]18889\/75镦f1j本发明涉及一种可变区用于一种燃气涡轮机喷发动机喷嘴，所述喷嘴包括一个周向的翼片组件; 所述翼片被沿轴向移动通过一个致动器之间是可变的是，所述喷嘴和被以引导一最小区域会聚形成和一个最大面积的收敛-发散形式。示出所述喷嘴包括一个喷气管12，一个系列主折片10和随动件的翼片37在它们之间，每个主瓣携带轴向间隔开的辊13和14，该接合所述外弯曲表面20和所述内弯曲表面21的一个固定导向件15分别固定以所述喷射管12通过法兰16。一种调和环26被轴向可移动的致动器25，一个的它是示出，该调和环26被连接到每个主折片10通过一连杆27，它是U形夹形式的33，34在该下游端。一销32见图。2穿过该凸缘33; 本发明的U形夹34还通过该凸缘35，36，它被固定到所述主瓣10，该辊13在所形成的两个辊28，29是该凸缘33之间也安装在所述销32; 34，该辊接合所述外弯曲表面20的所述导向构件15。该辊14在所述形成的两个辊，见图。3，被类似地安装在所述两个凸缘之间的一销35，36的所述主折片10和接合所述的内弯曲表面21所述guidemember15。所述导向-件15被形成整体具有一个多边形形环60。因此作为所述主折片10被轴向拉出所述致动器的上游作用通过该调和环26，连杆27和凸缘35，36，它们从所述最小移动区域的收敛，形成示出在全线图。1，以该最大面积的收敛-发散形式示出在断裂线。所述随动件的翼片37承受在其侧面38，39所述主折片抵靠所述的内表面10，图。3，该随动件翼片被整体与凸缘43，其被形成与槽42，图。5在其啮合辊(40)连接。以U形夹构件41，它被固定到整流翼片17，该整流片是可枢转地安装在其上游端部44通过铰链构件45以整流罩结构46。因此作为所述主折片10移动，从而进行所述随动件折片37和与它们所整流翼片17。所述蜂窝材料的翼片被形成整流罩50。 | WHAT WE CLAIM IS : - 1 A variable area nozzle for a gas turbine engine comprising, a circumferential array of nozzle petals arranged about the discharge opening of a jet pipe, there being in respect of at least some nozzle petals, respective curved guide tracks mounted on the jet pipe and respective pairs of axially spaced apart rollers mounted on these nozzle petals, the rollers being arranged to roll on the respective tracks to cause pivoting of the nozzle petals to vary the nozzle outlet area as the petals are moved in a direction generally axially of the jet pipe, the nozzle further comprising actuating means for causing said movement and links pivotably connecting the actuating means to the nozzle petals. | F02K1/06
7366 | GB1533386A | 液体雾化器 | 1975-12-16 | 未缴年费 | Defence Sec Of State For | 1533386液体的燃料雾化器防御的秘书状态的用于掘进f4t]54503\/74[1974年12月17日1975年12月16日一液体用于安装在一个气体流雾化器的一个飞机气体涡轮发动机包括液体排放装置13，用于引导一薄膜C的液体横向向所述气体流的一个，以形成一个液滴的片材，和一个喷嘴3位于下游的装置13设置到直接一种气体射流B到所述的雾化液滴到效果本发明的液体。液体的燃料被供给到一导管14，被盘绕在8，和流在所述凸表面13，和空气被供给通过一个管5和通过通过径向孔11为一圆周槽12，雾化所述液滴以形成一细雾D。三个共平面的雾化器1a，1b，1c具有简化的喷嘴3与组的平行孔16是示出在图。2。 | **WARNING** start of CLMS field may overlap end of DESC **. struction. The nozzle head 3 is formed as a cap extending from the tube 5 and has two oppositely arranged sets of three parallel bores 16 communicating with the interior of the tube 5 and arranged to inject air into the gas stream in a direction normal to the plane occupied by the atomisers. A pair of manifolds 18 and 2 supply aviation kerosene and air respectively to the atomisers. The assembly of atomisers is mounted in a reheat duct (not shown) of an aricraft gas turbine engine and serves to provide a uniform distribution of fuel in a high velocity gas stream flowing in the directionA shown in Figure 2. WHAT I CLAIM IS : 1. A method of atomising a liquid comprising discharging a film of liquid transversely across a gas stream thereby to form a sheet of liquid droplets, and to direct a gas jet into the sheet of droplets from a location downstream of the liquid discharge. | F23D11/00
7367 | FR2229869A2 |  | 1974-05-16 | 期限届满 | Verein Flugtechnische Werke Fokk, Dt | 1467681气体涡轮机植物vereinigteflugtechnischewerke-[3月28日1974年3月22日1973年5月19日1974年5月20日GmbHfokker1974]22392\/74镦f1g本发明涉及一种飞机具有一燃气涡轮推进发动机和一种辅助气体涡轮发动机，其是利用用于启动所述主发动机，和它被设置以驱动一设定的辅助设备和一个空气空调单元包括一个压缩机，一个膨胀涡轮和一个鼓风机，空气从所述压缩机的所述空调单元被利用以启动所述主发动机，所述主发动机是示出在I和一辅助发动机在2，该辅助发动机包括一压缩机，燃烧设备和一涡轮和被连接到驱动通过一齿轮组件3，一种电动发电机4，液压泵5和6，一种燃油泵7，和一个轴10。所述轴10被连接到驱动一压缩机11的一空气空调单元17，它包括还一个膨胀涡轮12和一风机13都安装在所述轴10。以启动所述主发动机1，该辅助发动机被启动和所述压缩机11为从而驱动的。从所述的压缩机经过空气通过线16，21和19，是利用以启动该发动机或者通过冲击在所述涡轮叶片或通过驱动一个启动器涡轮，空气从该压缩机可以也可以利用在所述空气的空调设备，被传送通过该空气然后该涡轮中膨胀12最后排出冷却器14通过线21以该点的使用。该空气通过冷却器14被冷却的空气供给装置通过所述风机13。可选地，空气截取的从所述所述主发动机的压缩机1通过线21通过线可以通过5月18日到所述空气冷却器14所述空气的空调设备。空气通过线截取的从所述压缩机的所述主发动机也可5月18日通过直接到所述所述辅助气体涡轮发动机的燃烧部分2，或以其作为指示所述压缩机通过线20。该组件8相邻的单元每个包括该齿轮组件3，发生器4，液压泵5; 6，燃油泵7，通过轴9可被连接在一起，该组件包括也一个紧急单元27它包括一个monofuel燃烧腔和气体涡轮单元28，一空气涡轮机29，和一个电动发电机30和液压泵31驱动从而，空气通过所述被驱动的涡轮5月29日截取的从所述压缩机的所述主发动机1通过线18和22，该monofuel可以被肼。 | 1. Device for the starting of power units of plane and for the operation of ancillary equipment of the plane, with use of gas turbines A. - Ixiliaires, functioning with air of catch coming from the rcupe power unit, in accordance with the main patent, device characterized in that, on an aircraft with several engines, are associated with the power units at least two auxiliary gas turbines and what with each auxiliary gas turbine is associated a group (8) with energy supply including a mechanism distributer (3) support of apparatuses and secondary generators of energy (4, 5, 6, 7). | F02N7/12
7368 | DE2241817A1 | 推力换向器 | 1972-08-25 | 未缴年费 | Mtu Muenchen Gmbh | 用于推力换向装置在一个涡轮喷气发动机发动机，其包括两个组的偏导器翼片，其被移动到所述路径的排气气体以效果的推力反向。所述两个组的翼片被立即设置一个后面所述其它这样的，即它们可被移动的共同在一起，以用于正常发动机的操作效果的推力换向不加力。该折片是还活动与相对到一个另一种使在于，与所述最前的该组的翼片在一中间推力换向位置，以作为到所述外周围偏转流从所述推力喷嘴其部分，第二设置的翼片的第一组可被枢接成位置向后设置用于偏转所述的排气流在一个位置间隔开的中央区域第一的下游设置的翼片。在这种方式，第一设置的翼片有效地偏转所述冷却器旁通空气流，作为以产生一绝缘垫用于相邻的发动机零件，而第二设定的翼片效果的推力换向从所述热中央排气气体流。通过间隔第一和第二设置的翼片从一个的另一用于后燃烧器操作，所述两个之间的开口设定所述的横向方向中的翼片效果的增加在该喷嘴出口的排出区域以容纳所述增强由于以二次燃烧气体流。 | 1. Thrust reverser for aircraft with turbine jet engines, which are equipped with an afterburning device, wherein the thrust reverser operation is carried out by means of thrust rollers which can be moved laterally out of the engine cowling, downstream of the thrust nozzle, into the thrust jet, characterized in that the deflecting elements are formed by basic and additional flaps (13, 14) which can either be pivoted together into an operating position or can be pivoted together, but following a different movement situation, can be pivoted into operating positions which differ from one another, the basic flaps (13) essentially engaging the outer casing air stream in an intermediate position, while the additional flaps (14), which can be pivoted at a distance beyond the base flaps (13) in order to simultaneously increase the effective gas outlet area, essentially grasp the hot gas flow. T-364 2 a thrust reverser according to Claim 1, characterized in that the additional doors (14) are pivotably mounted on the base doors (13) by means of a first (36) and a second pair of levers (39). | B64C15/06
7369 | FR1589945A |  | 1968-10-24 | 放弃 |  | 1275117气体涡轮机喷发动机，再热设备SOCnationaleD‘etude等去施工去moteursD[24′航空1969年10月23日1968年10月]51921\/69镦f1j一个气体涡轮机的喷射发动机具有再热燃烧设备包括一个主燃室供给有一种可燃混合物，还所述涡轮装置以喷射的再热的燃料的下游，装置被提供到富集所述可燃混合物的暂时使作为以产生在该燃烧腔室的火焰其穿过所述涡轮，作为以效果的再点火，装置被设置其中所述的可燃混合物的所述临时富集之前立即被暂时减弱该混合物，在图。2的装置是设置在所述联动5a之间的所述节流控制杆6和所述杆5a的所述主燃料B控制单元5。一种弹簧-加载的活塞4c在缸4a一个被连接。通过杆4aE和链路4aF到所述联动5a一。当所述节流杆6被移动到所述再热位置，所述再热的燃油泵7被启动和所述接触8关闭，它使电磁阀9以开口，所述开口的一个装置10这样的运动被延迟的装置为一种双金属装置，当所述阀9打开，流体压力下通过以所述活塞4c从那里通过通过一个限制出口，所述活塞移动以所述左右抵靠相对作用的弹簧4aD和使所述发动机的减速。当该装置10打开; 该阀9被去-才通电，因此关闭，该活塞4aC被移动到所述左和所述控制单元5的作用，以使临时富集的所述的燃料\/空气混合物在所述主燃室因此得到的在通道本发明的再热的火焰通过该涡轮和点火燃料，在图。3所述pistonrod4aE第一作用到降低所述压缩的所述弹簧5aC的所述调速装置5aD，作用以产生一个弱的燃料\/空气混合物。在该装置10所述活塞的操作被移动到所述左，作用以增加所述压缩的该弹簧5aC，从而使一个富集的所述的燃料\/空气混合物供应到该主燃烧设备。 | It goes without saying the nodes of realization described are only examples and one could modify them, in particular by substitution of techniues equivalents, without leaving for that the framework the invention. - RESU 7 TE The present invention include in particular : 1. °/Ur proceeded of allumagede the post-combustion of a turbojet, according to which one increases temporarily the mass fuel rate of flow feeding the device of usual burner of the principal combustion chamber, thus producing a temporary increase in the richness of the high-carbon mixture introduced into this combustion chamber, the excess of richness resulting in ' giving rise to it flames which cross the turbine to come to ignite the fuel of post-combustion injected at this time by the corresponding slopes. 2. °/a procedure of this process, according to which this ordering of increase in richness is preceded by an opposite order by impoverishment by the mixture high-carbon in the principal combustion chamber. 3. °/an automatic device of lighting for the implementation of the process above, presenting the following characteristics taken separately or according to the various possible combinations : a) the ordering of the feeding system by carburizing afterburning makes enter in. play a timer associated with the feeding system while carburizing main thing-and which, initially, causes a reduction of the flow of - principal fuel and consequently a deceleration of the engine and, in the second time, causes an increase in the die - bit of principal fuel and consequently an acceleration of the engine; | B64C15/02
7370 | GB1529886A | 翼尖-涡流控制 | 1975-12-10 | 未缴年费 | Garrett Corp | 1529886]14357\/78[1974年12月11日喷射推进植物garrett公司1975年12月10日分割出的1529885镦f1j在一种飞机气体-涡轮发动机，其具有一个第一的排气开口28和一个第二的排气开口42在至少部分周围的第一，引起所述排气流量从第二是以旋流，作为以产生一后涡。所述的涡旋产生是由可枢转的叶片70，和所述发动机具有一可变的出口区域，其是可操作在一致地与所述叶片以补偿用于所述叶片所阻挡的效果。所述发动机是用于对被安装在所述的一翼尖，以取消出一后产生的涡流由该翼尖端。 | WHAT WE CLAIM IS : - 1 A jet engine for an aircraft, which engine has a first exhaust opening, and a second exhaust opening which is of at least partially annular shape and at least partially surrounds the first exhaust opening, means arranged to impel an exhaust flow through the second exhaust opening, and a number of stationary (as herein defined) flowdirecting elements associated with the second exhaust opening and arranged to direct at least a portion of the exhaust flow through the second exhaust opening to rotate about the exhaust flow from the first exhaust opening. | F02K1/24
7371 | IT7828779D0 | 在连接的飞行器上的燃气涡轮发动机的推力逆变器的制动效果中或关于制动效果的改进。 | 1978-10-13 | 期限届满 | Rolls Royce Ltd |  | 无 | B64D
7372 | US4119274A | 分流器 | 1976-12-27 | 期限届满 | United Technologies Corp | 一种位于圆柱形导管中的导流器，具有由半圆形横截面形成的导管的两个相对的侧部，所述半圆形横截面可在用于流过所述圆柱形导管的打开位置和所述侧部协作以阻止流过所述导管的流动的关闭位置之间移动，所述侧部具有相同的宽度，并且两个侧部都具有半圆形形状的端部； 所述半圆形具有等于所述剖面宽度的直径。 枢轴从每个部分的每个端部向外延伸，并安装在固定在所述管道外部的安装结构中，用于枢转运动。 所述相对的侧部具有冷却衬里，所述冷却衬里具有重叠的密封装置。 | 1. In combination, a cylindrical duct (7) for flow therethrough, said duct having two directly opposite side sections (20, 22) of semi-circular length movable between an open position where they form a portion of the sides of said cylindrical duct when flow passes through said duct and a closed position where they cooperate to form a block to the flow through said duct and divert it out of both sides, each side section is formed having the same width (A) along its semi-circular length with the ends being of semi-circular shape (B), said semi-circular shape of each end of each section having a diameter equal to the width (A) of the section, cooperating ends of semi-circular shape (B) are located adjacent each other, pivot means (34) extend outwardly from each end of each section at the center of said semi-circular shape, mounting means (30) fixedly positioned externally of said duct, said pivot means being pivotally mounted in said mounting means, means (36, 38, 40) for moving said two side sections between their open and closed positions. | B64C15/06
7373 | US3533237A | 用于喷气推进动力装置的低阻力机舱布置 | 1967-08-31 | 期限届满 | Gen Electric | 1, 211, 192。 燃气轮机旁通式喷气发动机。 通用电气公司 1965年6月15日[1964年7月21日]，第27143/65号。 标题F1j。 一种飞机涡轮风扇发动机，具有用于产生相对高的容积的轴流压缩机10， 低压推进气流， 压缩机10被封闭在同轴罩2中，其中容纳燃气涡轮发动机32的机舱或吊舱3部分地伸缩， 吊舱3在其后端终止于用于从发动机32排出废气的排气喷嘴44， 前罩具有限定进气口的前端部分和与吊舱一起形成用于压缩机的会聚排气喷嘴的后端部分， 其中吊舱3在压缩机10的排气喷嘴平面内具有形成喉部16的最大直径的圆周50， 吊舱3在喉管16的下游会聚以形成用于压缩机10的废气的再压缩表面52， 并且其中前罩2的后端内表面与发动机轴线形成4度至7度的角度，在圆周50的下游的吊舱3与发动机轴线形成4度至7度的角度。 锥形塞4部分地设置在排气喷嘴44内，其具有在喷嘴出口平面内的最大直径的周边66，并且为燃气涡轮发动机32的排气提供再压缩表面68。 排气喷嘴44的后端内表面与发动机轴线形成4度至7度的角度，并且塞4在其圆周66下游的锥形表面与发动机形成7度至10度的角度 轴。 吊舱3分别包括内壁26和外壁28，在内壁26和外壁28之间的空间容纳飞行器和发动机附件。 这些辅助装置中的一个包括用于低压压缩机排气流的可收缩的气流转向构件(以虚线示出)。 发动机通过连接到发动机上的挂架62连接到飞行器的机翼或机身上，挂架62的前缘60延伸到喉部16中并固定到吊舱3的前部主体部分上。 | 5 Claims the aerodynamic drag of an engine installed in an aircraft ABSTRACT OF THE DISCLOSURE A low drag nacelle structure for a turbofan engine having first, second and third wall members and wherein the first and second wall members, respectively, concentrically surround the fan and core engine; each wall member is formed with an upstream portion, a downstream portion, and a maximum diameter portion or plane of maximum diametral cross-section therebetween. The upstream portions of the second and third wall members are, respectively, concentrically disposed within and in spaced relation to the downstream portion of the first wall member and the downstream portion of the second wall member, to form, respectively, an annular bypass passage for discharging fan compressed air to the atmosphere and an annular passage for discharging hot gasses generated by the core engine to the atmosphere. The outer surfaces of the downstream portion of the second and third wall members are continuously convergent at a small angle in the downstream direction from at least the downstream end of the first and second wall members respectively. The downstream portion of the first wall member is also convergent at a small angle in the downstream direction while the inner surfaces of the downstream portions of the first wall member and the second wall member are convergent at a small angle in the downstream direction to direct the bypass fan air and the hot gasses, respectively, toward the convergent outer surface of the second and third wall members. aircraft operation, thereby permitting the attainment of . - engines. This application is a continuation of a copending application entilted "Improved Low Drag Exhaust Nozzle and Nacelle Arrangement for Turbofan Engines, " filed on July 1, 1964 in the names of George R. Rabone and Charles G. Dibble, Ser. No. 379, 669, now abandoned and assigned to the assignee of this application. This invention relates to means for maintaining low drag losses in a jet propulsion power plant installation and, more particularly, to an aerodynamic nacelle configuration characterized by external wall surfaces which converge in the downstream direction at small angles. In the design of modern jet propulsion power plants for aircraft propulsion, a primary objective is to attain the desired power output with minimum fuel consumption. Stated differently, it is desirable that the specific fuel consumption be as low as possible, "specific fuel consumption" being the pounds of fuel per hour required to produce a pound of thrust. In a "turbofan" engine, which is essentially a "turbojet" engine to which a fan or low pressure bypass compressor has been added, the specific fuel consumption is related to the bypass ratio, the "bypass ratio" being the mass ratio of pounds of bypass air discharged directly to atmosphere from the fan to pounds of exhaust products flowing through the turbojet nozzle. In theory, specific fuel consumption should be improved by increasing the bypass ratio of a turbofan engine. This does not always occur in practice, however, since the bypass ratio is but one of many engine parameters having a significant effect on specific and total fuel consumption. For a variety of aerodynamic and mechanical reasons, engines capable of operating economically and effectively at high bypass ratios, such as 5. 0 to 1 or more as comf t iu t T n + 1 parfd toT m?re conventional bypass ratios of 2. 0 to 1 or less- In thls resPect＆gt; ll Wl11 be appreciated that there 1S a direct correlation between bypass ratio and the rea result, high bypass ratio turbofan engines normally have correspondingly jO large fan diameters and, consequently, frontal areas. Since is a function of frontal area, it will be appreciated that increases ln byPass ratio are normally accompanied by increases aerodynamic drag which acts against gross eng" thrust to effectively reduce specific fuel consumption. Furthermore, increases in engine size are normally accompanied by correspondingly rapid changes in weight and external surface area＆gt; the factional drag of the installed engine being a function of the external surface area of the engine nacelle. Increased weight and fnctional drag require, in turn, greater _ thrust and possibly more total fuel than would be required by lighter weight and smaller engines havmS more modest bypass ratios. In otner words＆gt; aerodynamic drag, fnctional drag, and en8me Shi are significant engine parameters which commonly change along with bypass ratio and tend to counteract the theoretical fuel economy advantages of hlh . bypass engines. t ls therefore an object of this invention to provide for Jet propulsion power plants an aerodynamic arrangement for permitting the attainment of low specific fuel consumption. , , . . . . Another object of this invention is to provide for jet propulsion power plants an aerodynamic nacelle arrangement caPab!e of maintaining low drag losses during air- A further obJect IS to Provlde for hlgh byPass ratl turbofan engines an improved, lightweight nacelle ar- rangement capable of maintaining low drag losses during the theoretical fuel economy advantages of high bypass Briefly stated, in carrying out the invention in one form, a jet propulsion power plant : installed in an aircraft includes an aerodynamic nacelle arrangement by which aerodynamic drag is maintained at low levels during aircraft operation. More particularly, the nacelle arrangement includes at least two coaxially mounted annular Wall members. A first one of the wall members surrounds the means for producing the propusive gas stream, and the second one of the wall members is disposed with its upstream portion within the downstream portion of the nrst wall member and its downstream portion extending downstream of the first wall member. The overlapping portions of the wall members cooperate to form therbetween an annular passage for the discharge of the proposive gas stream. To maintain low aerodynamic drag, the exposed surfaces of the nacelle, including the first wall member and the downstream portion of the second wall member, converge at small angles in the downstream direction. The convergence of these outer surfaces provides projected areas upon which ambient air flowing around the power plant can exert forwardly directed thrust forces. These angles of convergence are preferably within the range of 4-10. By a further aspect of the invention, the inner surface of the downstream portion of the first wall member also converges in the downstream direction such that the propulsive gas is also directed along the exposed outer surface of the second wall member. In a preferred form of the invention, a turbofan engine includes a first wall member surrounding a low pressure compressor, a second wall member surrounding a core engine, and a third wall member extending downstream of the second wall member, the first and second wall members cooperating to form a bypass passage for discharging a portion of the air compressed by the low pressure compressor and the second and third wall members cooperating to form a passage for the discharge of high energy gases produced by the core engine. To maintain low aerodynamic drag, the wall members converge as described above. In addition, in order to conserve weight and frictional drag, particularly in a high bypass 1Q opening ratio turbofan engine, the first wall member has an axial length that is less than one-half of the axial length of the engine, the ratio of the diameter of the downstream end of the first wall member to its maximum diameter being within the range of 0. 92 to 0. 9 | F02K3/04
7374 | US4114442A | 温度监测系统 | 1976-09-03 | 期限届满 | Avicon Corporation A Corp. Of Wy. | 本说明书公开了一种用于监测航空发动机热工作特性的温度监测系统。 该系统包括位于飞机发动机内不同温度监测区域中的多个温度传感器，以产生与对应区域的温度成比例的电传感器输出信号。 该温度监测系统还包括用于自动地和顺序地扫描传感器输出信号的电路。 电子处理器产生表示最热和最冷的扫描传感器输出信号之间的温差的温差信号。 可视显示器显示产生的温度差信号、被监测的温度监测区的数目和最热温度监测区的温度。 因此，该系统使得飞机操作者能够准确且快速地观察飞机发动机的热操作特性。 | 1. A monitoring device for monitoring thermal operating characteristics of an engine including turbine and piston engines comprising : a first plurality of thermocouples located in first temperature monitoring zones within the engine for measuring the temperature of said first temperature monitoring zones and for generating corresponding first temperature output signals; a second plurality of thermocouples located in second temperature monitoring zones within the engine for measuring the temperature of said second temperature monitoring zones and for generating corresponding second temperature output signals; a third plurality of thermocouples located in third temperature monitoring zones within the engine for measuring the temperature of said third temperature monitoring zones and for generating corresponding third temperature output signals; a multiplexing circuit for automatically and sequentially scanning and detecting said first, second and third temperature output signals; means for converting said scanned temperature output signals to digital information; an electronic processor for continuously generating a first temperature difference signal representing the temperature difference between the hottest and coldest zone of said first temperature monitoring zones, a second temperature difference signal representing the temperature difference between the hottest and coldest zone within said second temperature monitoring zones and a third temperature difference signal representing the temperature difference between the hottest and coldest zone within said third temperature monitoring zones; means for storing said digital information and said first, second and third temperature difference signals; first display means for alternately displaying the number of the temperature monitoring zone within said first, second and third temperature monitoring zones having the hottest temperature; second display means for alternately displaying said first, second and third temperature difference signals; and third display means for alternately displaying the temperature of the hottest zone within said first, second and third temperature monitoring zones. | G01K7/04
7375 | DE7638907U1 | 用于直升机与气体-涡轮机发动机驱动系统 | 1976-12-11 | 期限届满 | Motoren- Und Turbinen-Union Muenchen Gmbh, 8000 Muenchen |  | 1. Propulsion system for helicopters having two gas turbine engines which are arranged parallel next to one another and whose shaft power taken off from the respective useful power turbine is used for the rotor drive, characterized in that the useful power turbines (7, 8) are driven at in each case the same angles of inclination (oC ) with respect to the engine longitudinal axes (4, Are arranged in such a way that the longitudinal axes (9, 10) of the power turbines or the extensions (11, 12) of these axes intersect both the helicopter longitudinal centre plane (6) and the vertical gearbox or rotor centre axis at a common point (13). | B64C27/14
7376 | GB1524741A | 喷射推进导管出口 | 1977-01-28 | 未缴年费 | British Aircraft Corporation Ltd | 1524741喷射推进喷嘴，可变区域英国飞机作物Ltd1977年1月28日00388\/76镦f1j[还在分割b7]一种喷射推进导管出口包括一个固定管道部件1，一可枢转的眼睑-等构件2和一整流罩构件4形成一个连续外表面在两个一打开位置的所述眼睑构件1在其射流是没有限制，还在至少一个中间位置中，所述整流部件4移动的充分清晰的所述导管构件1和眼睑之间形成孔构件2所述眼睑构件是在一关闭位置时使使推力换向是无阻碍。 | **WARNING** start of CLMS field may overlap end of DESC **. Referring now to Figure 4 which illustrates only one of the identical eyelidlike members, the sealing member 4 is carried by means of a trolley 5 having rollers 5a engaging with an arcuate track 6 mounted on the eyelid-like member 2. A telescopic spring device 7 is anchored between and to react upon the eyelid-like member and the closure member 4 so that the latter is urged forwards away from the eyelid-like member. The track 6 terminates upstream to form a positive stop 8 for the trolley 5.The location of this stop is chosen so that, when the outlet is in the open position ofFigure 1, the upstream edge 4a is urged against the downstream edge la of the duct member by the spring device 7 without the stop 8 being engaged and, when the eyelidlike members 2 are pivoted to the intermediate position of figure 2, the upstream edge 4a and the downstream edge are still maintained against one another.However, on further pivotal movement of the eyelid-like members 2 toward the reverse thrust position of Figure 3, the trolley 5 and the stop 8 become engaged with the result that the fairing members 4 travel and pivot with the eyelid-like members 2 with no further relative movement. The fairing members 4 thus are moved clear of the aperture 3 and do not significantly impede the flow of the reversed efflux. In an alternative, not shown, the fairing members may extend into the region of the reversed efflux to provide a measure of guidance to the flow. WHAT WE CLAIM IS : 1. A jet propulsion duct outlet including a fixed duct member, an eyelid-like member lying downstream of the duct member, both members having external surfaces exposed in use to the free airstream, the eyelid-like member being pivotable from an open position in which the efflux is substantially not constricted, through intermediate positions in which the efflux is partially constricted, to a closed position in which the efflux is redirected through an aperture formed between the fixed duct member and the eyelid-like member for reverse thrust, a fairing member having an external surface shaped to conform with the shape of the external surfaces of the duct member and the eyelid-like member, and locating means for the fairing member which maintain the fairing member in such a position to provide a substantially continuous exterior surface between the duct member and the eyelidlike member in the open position and in at least one intermediate position of the eyelid-like member, but cause the fairing member to be moved sufficiently clear of the aperture formed when the eyelid-like member is in the closed position so that thrust reversal is substantially unimpeded. | F02K1/20
7377 | IL53684A0 | 处理用于燃气涡轮发动机的石油燃料的方法和装置 | 1977-12-22 | 期限届满 | Seatrain Lines Inc | 在燃气轮机中使用的渣油的处理中，特别是在燃气轮机中使用的渣油的处理中。 在喷射传输装置中 在飞机或轮船中，将3-8(5)重量%的水加入到残余油中，形成油水乳液，其中水滴分散在连续油相中，并将乳液引入燃气轮机进行燃烧。 可以利用廉价的渣油。 喷射装置的过热 是避免的。 乳液是稳定的，并且可以储存相对长的时间而不分离。 在燃气涡轮室中，水滴经历“微爆炸”成为蒸汽，导致形成25μ的燃料液滴，而在已知方法中形成70150μ的燃料液滴。 在燃气轮机的短燃烧室中实现了完全、清洁的燃烧。 加了。 水在燃烧过程中导致水煤气反应，提高了燃烧效率，并且还降低了峰值温度。 在燃烧室中。 | 无 | F02C7/06
7378 | FR2379705A1 | 用于涡轮喷气发动机的推力换向装置的平面 | 1977-02-08 | 放弃 | Snecma | 装置的用于发动机的推力换向器平面包括一环形通道的喷射。L‘的外夹套的所述环形通道9，包括在至少一个轴向移动部6相比，以一种部件固定27。deviative快门15被铰接由所述移动一个与所述的上游边缘部分6和通过它们的边缘相对的铰接到一个铰接杆18本身，通过一膝-杠杆20，在该部固定27。召回25的装置和装置的推力28连续地操作该膝-杠杆20以确定，所述移动部6所述的位移时，两个连续的所述deviative相在所述放置的快门。L′明可被用于在所述鼓风机turbojetsathigh的速率所述式推导或在所述发动机的简单流包括一个型体的中心， | CLAIM 5 1. Thrust reverser device, for jet engine including an annular channel for ejecting a gas flow travels and bounded by an outer casing and an inner wall, of the type in which a plurality of flaps deflectors are movable between a pushing position directly where IIs are retracted UPON ' exterior and in - develops thrust reversal position where they are in contact with the inner wall to permit escape of the gaseous flow to the atmosphere through at least one lateral opening and with a velocity component directed toward the upstream direction, characterized in that the outer shell has at least a portion, axially movable relative to a stationary part located upstream of said movable part, and comprising a housing for retracting, direct thrust photogenerated - enpo, diverter flaps, each flap being hinged at one edge diverter upstream from said housing and hinged at its edge opposite to a connecting rod which is itself connected, by means of a bell crank, to said fixed portion of the casing, biasing means and abutment means, accommodated in said stationary part, acting in succession on the bell crank to determine, during the movement of the movable portion, two successive phases, respectively a hold phase in the retracted position and an angular displacement phase progressive in the annular channel, diverter flaps. | F02K1/20
7379 | US4109549A | 用于旋转体动平衡器及其制造方法 | 1976-06-28 | 期限届满 | Vincent Raymond A | 一种旋转机构，例如模型飞机传动轴，通过动平衡装置进行平衡，所述动平衡装置包括与所述轴一起旋转的盘和部分填充有水银的不锈钢O形环，所述水银容纳在所述盘的表面上的底切槽中。 制造方法包括将环放置在凹槽中并压缩环以将其径向扩展到底切区域中。 | 1. A balancer mechanism for dynamically balancing a motor-driven rotatable assembly comprising, in combination, a body adapted to be rotated about an axis of rotation, the body having a face generally radial with respect to the said axis and having a circular shoulder on the face coaxial with the said axis in the direction away from the face so that the shoulder and the adjacent area of the face define an undercut annular recess adapted for positive retention of a slightly radially expanded metal ring therein; a hollow substantially rigid but slightly radially expanded ring lodged in the said recess bearing against the said face and shoulder, the ring defining a closed toroidal cavity, the shoulder having a depth of slightly less than the sectional diameter of the ring before said radial expansion; and a flowable material of substantial density contained within the said cavity, the volume of the material being within the range of approximately one-third to approximately one-half of the volume of the cavity so that the ring and flowable material are effective to counteract unbalance of the assembly during rotation thereof. | F16F15/22
7380 | US4108401A | 模型飞机用电动机支座 | 1976-12-07 | 期限届满 | Perfect Parts Company, The | 本发明公开了一种用于模型飞机电机安装件。 电机安装件包括安装板和从安装板大致垂直延伸的一对间隔开的臂。 每个臂包括用于支撑电动机或发动机的凸缘的大致水平的表面和在该水平表面上方间隔开并朝向该水平表面倾斜的倾斜表面。 夹板固定在每个倾斜表面上。 每个夹板将电机的凸缘固定到所述水平表面之一上。 夹持板可以沿着每个臂的纵向尺寸固定到多个位置中的一个。 | 1. A motor mount comprising : a pair of arms extending outwardly from a mounting plate; said arms extending in their lengthwise dimension generally perpendicularly from said mounting plate; said arms being spaced from one another to form a slot for receiving a motor; each arm having a generally horizontal surface for contacting flanges of a motor to be mounted thereon and an angled surface spaced above and sloping toward said horizontal surface; and clamping means mounted on said angled surfaces and adapted for contacting upper surfaces of the flanges of the motor and for securing the flanges of the motor between said clamping means and said horizontal surfaces. | B64D27/00
7381 | GB1520759A | 装置，用于安装一个在一个飞机涡轮喷气发动机 | 1975-10-31 | 未缴年费 | Snecma | 1520759用于气体涡轮动力的植物SOCnationale机舱D‘etude等去施工去moteursD[13′航空1975年10月31日1974年11月]45216\/75镦b7g一种涡轮喷气发动机D是悬浮从一机翼挂架的2和具有一吊舱部分C，它被向后移动的相对到所述其余部分B，一个3，一种4所述吊舱的用于地面维护，在该操作前进位置，一前所述吊舱部分的环形凸缘C1被固定到一个对应的所述发动机壳体上的环形凸缘d112d11通过装置的一周边通道件(E); 图。3(未示出)，其包围所述凸缘的电缆(E，是通过张紧装置1，E2)。所述吊舱部分的一凸耳C是进一步通过支承装置4，和具有定位销C5，其接合在所述塔架上的23孔。所述吊舱部分是运动期间支承和引导通过装置的一轨道一21和辊C2，C3。支撑是提供用于所述通过地面维护期间发动机装置的三个链节的242-一244，和所述向前延伸的连杆一244是在长度可调。 | WHAT WE CLAIM IS : - 1 A device for mounting on an airframe a turbojet engine contained by a casing, the device comprising a support pylon integral with the airframe, a nacelle for supporting the turbojet engine coaxial therewith, said nacelle comprising two parts : a front part and a rear pat, the rear part being displaceable parallel to the longitudinal axis of the nacelle relative to the pylon, first linking means adapted for connecting the casing to the rear part of the nacelle, second linking means adapted for connecting the rear part of the nacelle to the pylon when said rear nacelle part is connected to said casing, and auxiliary linking means adapted for directly connecting the casing of the turbojet engine to the pylon for both supporting the turbojet engine and for transmitting forces therefrom to said airframe. | B64D29/00
7382 | DE2702564A1 | 用于速度调节装置与用于飞机涡轮喷气发动机发动机 | 1977-01-22 | 未缴年费 | Bodenseewerk Geraetetech |  | 1. device for controlling the speed of jet engines for aircraft, comprising : a speed sensor which supplies a speed signal representing the speed of the high-pressure compressor of the jet engine, which supplies a desired value signal representing a desired speed, a controller, which is acted upon by the speed signal and by the desired value signal and is designed to generate a control deviation signal, a fuel metering unit which can be controlled by the control deviation signal for metering a quantity of fuel supplied to the jet engine, a pressure ratio transmitter for generating a pressure ratio signal which represents the pressure ratio of the output pressure and the input pressure at the high-pressure compressor, a mass flow rate sensor for generating a mass flow rate signal representing the mass flow rate of the jet engine, a function generator which supplies the pumping line of the jet engine or a pumping line limit curve extending at a safety distance therefrom as a limit pressure ratio signal in dependence on the mass flow rate signal, and signal-limiting means between the regulator and the fuel metering unit which effect a signal limitation in accordance with the pump line spacing resulting as the difference between the limit pressure ratio signal and the pressure ratio signal, characterized in that the signal limiting means (58) limit the time derivative (P1) of the fuel quantity (M) metered by the fuel metering unit (38) to a value ( k A a ) substantially proportional to the pump line spacing (A a ). | F02C9/04
7383 | GB1517167A | 控制装置适用于用于一转子叶片 | 1974-09-24 | 未缴年费 | Dowty Rotol Ltd | 1517167可变节距螺旋桨dowtyrotolLtd1sept1975[24sept1974]41419\/74镦b7v一个控制系统用于一可变节距螺旋桨包括一个致动器，例如一活塞16，通过推动在一个方向偏置装置，例如弹簧21和计数器的配重22，用于调节所述节距在一个感测，和subjectable到一个室中流体压力20，用于在所述抵靠该作用相反的方向运动的所述偏置装置，和停止24subjectable到所述流体压力和保持在一非工作位置时，所述压力是上方一预定值和被移动到一操作位置到所述的压力下降时抵靠一肩部23的下方，其值以抑制运动的所述活塞在一预定位置，例如对应到45°节距，在操作，如果该压力从一泵P和调速器控制的阀V下降，活塞16被移动通过所述偏置装置对所述室中的压力下降20。压力为所述止动件24的表面28上也松弛，其允许它们以可沿径向向外移动通过离心力，以接合该支座23。如果该压力因落下到所述发动机E的故障，作为该螺旋桨旋转减少了所述离心力将变得更小的有效和所述停止将被通过弹簧27缩回; 允许所述活塞以移动到邻接的端部30的缸18，其对应到一最大的特点为位置所述叶片的和至少所述的飞机上的阻力到该它们被安装，在图。2，未示出，所述泵(114)，储存器(113)，限速器G1和控制阀(V1)被所有位于在所述螺旋桨轮毂(112)。该速度-响应调速器可以通过一种位置控制阀被更换或扩充。所述止动件24所述的运动通过电-磁装置可被控制，或独立的流体压力导向装置，或通过合适的机械装置，该弹簧通过一液压装置21可被更换。所述发动机E可被所述往复式或旋转活塞的一种，或一种气体涡轮机，所述致动器可被所述旋转叶片式的。 | **WARNING** start of CLMS field may overlap end of DESC **. the plungers 24 their springs 27 will cause them to retract into the piston 16. The coil spring 21 and the counterweights 22 are now able to urge the piston 16 further to the right in the drawing beyond the position determined by the shoulder 23 until the piston- abuts the right-hand extremity 30 of the cylinder. In this position of the piston the blades 13 are now in their feathered (85 degrees blade angle) condition imposing the least drag on the aircraft. On subsequent correction of the engine fault and restarting of the engine, the regaining of liquid pressure in excess of said predetermined value in the chamber 20 will maintain the plungers 24 retracted in the piston 16 regardless of engine rotational speed and the piston. under the control of the speed-responsive governor means, will move the bladess in the pitch-fining direction. Limit of movement of the piston in the pitch-fining direction in this embodiment 10 degrees blade angle, is provided by the lefthand end portion of the piston 16 abutting the end wall of the cplindrical portion 17 of the hub 12. With reference now to Figure 2 of the drawings, the bladed rotor 111 shown is basically similar to that shown in Figure 1, but instead of relying upon the engine for supply of the pressure liquid thereto by way of transfer means, the rotor hub 112 is self-contained in that it also includes a liquid reservoir 113, which is rotatable therewith, and a pump 114 for suppling liquid under pressure to the pitch-change actuator 115. The casing 116 of the pump is rotatable with the rotor and the shaft 117 of the rotor of the pump extends through the output shaftS' of the engine E', being held fast at its right-hand end in the drawing to nonrotative engine structure. In this way the pump is operable upon rotation of the bladed rotor to draw liquid from the reservoir 113 by way of a pipe 118 and to deliver liquid under pressure to the chamber 120 of the actuator 115.Such delivery is under the control of speedresponsive governor means G' and associated valve means V' operable thereby, both governor means and valve' means being hub-mounted. Although in each of the embodiments above described with reference to the drawings the pitch change actuator is operative under the control of speed-responsive governor means, in alternative embodiments of the invention the actuator may be operable under the control of positional control valve means, or alternatively in certain of operation the actuator may be under the control of speed-responsive governor means, while under other modes of operation it may be under the control of positional control valve means. Further, although in each of the embodiments above described with reference to the drawings the plungers in the piston of the pitch-change actuator are retractable and extendable automatically, in alternative embodiments as well as being so retractable and extendable automatically the plungers may be adapted seo that additionally they can be controlled at will, in at least one direction of radial movement, by electromagnetic means, by independent fluid pressure pilot means, or by suitable mechanical means. Although in each of the embodiments above described with reference to the drawings the biassing means of the bladed rotor comprises a spring and counterweights, in alternative embodiments of the invention only a spring, or again only counterweights, may be provided. The spring need not be a mechanical spring as in certain embodiments it may take the form of an hydraulic spring device. Further, although in each of the embodiments above described with reference to the drawings the engine driving the bladed rotor is of the reciprocatory piston kind, in other embodiments the engine may instead be of rotary piston kind, or again, may be a gas turbine engine. Again, although in each of the embodiments above described with reference to the drawings the pitch-change actuator is of piston-and-cylinder form, in other embodiments the actuator maY be of rotary form, for example, of the vane-type or balancedvane-type. Finally, the invention is not limited in its application to control means for use in bladed rotors of ducted propulsors for aircraft, as in other embodiments such control means may with advantage be applied to any other installation where the movement of an actuator is required to be arrested at a predetermined position intermediate the ends of stroke thereof following the reduction of fluid pressure applied thereto below a predetermined value. WHAT WE CLAIM 1. Control means suitable for effecting the pitch-adjustment of a rotor blade, including a single-acting actuator urgeable by biassing means in one direction towards one end of stroke for adjusting pitch in one sense and being subjectable to fluid pressure for movement in the opposite direction towards the other end of stroke, against the action of said biassing means, for adjusting pitch in the other sense, stop means also subjectable to said fluid pressure, being maintained in an inoperative position when the pressure is above a predetermined value and being movable into an operative position when the pressure falls below that predetermined value, and abutment means disposed at a predetermined position intermediate said ends of stroke and engageable by said stop means, when in its operative position, to arrest movement of the actuator at said predetermined position only when moving in said one direction. | B64C11/40
7384 | FR2373444A1 | 用于直升机是由发动机驱动的驱动装置具有气体涡轮机 | 1977-12-12 | 撤回 | Motoren Turbinen Union Muenchen | 一。本发明涉及一种用于直升机被驱动的驱动装置由两个发动机与气体涡轮机中的平行铺设出一个所述其它的旁边，所述的有用输出功率取在每个涡轮轴被使用到致动所述转子，b。该装置被其特征在于，在使所述涡轮机的有用的输出被铺设出各一个根据以所述相同的倾斜角度相比到所述发动机相关联的和所述的纵向轴线的方式使得所述这些涡轮机或它们的延长部的纵向轴线切割所述纵向对称平面的所述直升飞机，作为井为所述所述转子的所述的垂直轴线与驱动机构或该转子本身，在所述相同的点。c。所述本发明是适用于以所驱动的所述转子的HélicoptèRES。 | REVENDIC1TIONS 1. °/driving Device for helicopters been driven by two engines with gas turbines in parallel laid out one beside the other, power taken on the tree. of each turbine of useful output being used to actuate the rotor, characterized in that the turbines of useful output (7.8) are laid out each one according to the same angle of inclination (E) compared to the longitudinal axis (4.5) of the associated engine and manner such as the longitudinal axes (9.10) of these turbines, or their prolongations (11.12) cut the longitudinal symmetry plane (6) of the helicopter, as well as the vertical axis of the mechanism of training of the rotor or this rotor itself, in the same item (13). 2. °/driving Device following claim 1, characterized in that longitudinal axes (9.10) deq turbines of useful output (7.8) or longitudinal axes (11.12) of the driveshafts (17.18) which are coupled there are laid out under a certain angle of inclination compared to the longitudinal axis (4.5) of the associated engine. 3. °/driving Device following claim 2, characterized in that the angle.d' irrclinaison of the aforesaid axes (9.10; 11.12) lies between 15 and 30°. | B64C27/14
7385 | US3889780A | 润滑接合花键的固定器 | 1974-09-09 | 期限届满 | Gen Motors Corp | 一种用于飞机燃气涡轮发动机的中空附件驱动轴具有内部花键，该内部花键与轴上的外部花键配合，该轴从驱动轴延伸到发动机附件装置中。 填充到花键中的油脂通过弹性塞被阻止向远离花键的驱动轴的中心部分迁移，该弹性塞通过周向舌部和凹槽连接保持在轴中。 | I claim : 1. An accessory drive installation comprising a gear box, a hollow drive shaft mounted in the gear box for ＆lt; HR＆gt; 3, 889, 7 3 rotation about the shaft axis, an accessory device n mounted on the gear box having a connecting shaft n with external splines, the drive shaft having internal w splines mating with the said external splines, and means s for retaining grease packed in the splines comprising an 5 fc elastomeric plug mounted in the shaft and having a cir- ir cumferential tongue and groove locating connection tc with the shaft, the plug being yieldable for insertion of si the plug. | F01M9/00
7386 | US4098076A | 二维飞机发动机排气喷管的冷却空气管理系统 | 1976-12-16 | 期限届满 | Boeing Company, Seattle, Wa. A Corp. Of De. | 本发明涉及一种用于可移动中心体的冷却空气管理系统，该中心体具有位于喷气发动机的二维排气喷嘴中的铰接面板，使得中心体的运动和铰接面板能够提供推力矢量、可变几何形状的内喷嘴膨胀或其它飞行控制功能。 从风扇排放和/或冲压空气供应的冷却空气在中心体内部供给，以增强其在不利环境中的操作，同时确保足够的压力以在整个飞行器的飞行包线内实现冷却，在不同的状态期间，这需要不同的冷却负载。 | 1. For aircraft powered by a gas turbine engine and having a two-dimensional exhaust nozzle, an articulating centerbody disposed in said two-dimensional nozzle for effectuating flight control of said aircraft, means to cool said centerbody including a source of cooling air, a series of axially aligned chambers formed in the cavity of said centerbody, panel members defining the outer wall of said centerbody and having cooling passages formed therein, manifold means supporting said panels and having openings in the preceding chamber to conduct cooling air to said passage for cooling said panels, an air cooling management system having conduit means having an inlet with one of said compartments and at least one outlet with another of said compartments disposed downstream thereof, modulating valve means in said conduit means for regulating the pressure of said cooling air in said downstream compartment, so that air from said source communicates with an upstream compartment and the downstream compartments communicate with the air in said upstream compartment whereby the pressure of the cooling air is at a level sufficiently high to conduct air internally of said centerbody to the gas exhaust stream in said nozzle. | F02K1/08
7387 | DE2658796A1 | 气体涡轮机帮助摩擦工作，在特定的一个飞机 | 1976-12-24 | 未缴年费 | Mtu Muenchen Gmbh | 低压压缩机(11)安装到轴(10)在从低压涡轮的轴向距离 (12)。 高压压缩机(14)和高压涡轮(15)装配在低压压缩机和涡轮机 在同轴的轴(13)周围的第一轴(10)。 流动方向为轴向与燃烧器(21)之间设置有高压压缩机(14)和高压涡轮 (15)。 空气从两个压缩机通过调节器阀(23)。 低压力轴(10)转动一个发电机(24)和低压涡轮上设置有消音器 (26)。 | 1. The gas turbine of the auxiliary engine, in particular of an aircraft, having shaft power output and delivery of air under pressure, characterized in, that the gas turbine of the auxiliary engine is a two-shaft engine having a low-pressure (11) compressor and; a low (12) -pressure turbine on a common first shaft (1O), having a high (14) pressure compressor and a high (15) -pressure turbine on a common second, separately supported shaft (13) and having a flow path between the two high-pressure flow machine (14, 15) provided with a controllable air extraction and combustion (21) chamber (22, 23) is provided between the low pressure compressor (11) and demHochdruckverdichter (14). | F02C3/12
7388 | FR2372318A1 | 发动机具有气体涡轮机 | 1977-11-28 | 放弃 | Dowty Rotol Ltd | 电机与气体涡轮机。DES平均36，敏感到所述电极间电容的两个32，34组装，从而使它们的间隔根据所述之间的间隔变化的所述的排气的adjutages21所述燃烧腔室19和所述转子的该涡轮14，命令这个答案到所述变化中最后一个间隔的所述容量。应用与所述的发动机avions。 | CLAIMS 1. motor with gas turbine characterized by the fact that it comprises means sensitive to the electric interelectrode capacitance two assembled so that their spacing varies according to the spacing between the adjutages of exhaust of the combustion chamber and the rotor of the turbine, these average ordering the distance between the adjutages of exhaust and the rotor of the turbine in answer to the variations of laditecapacite.2. Engine according to claim 1, characterized by the fact that air coming from the compressor of the engine is brought between the two electrodes. | F02C7/20
7389 | US3786992A | 用于燃气涡轮发动机可变面积喷嘴 | 1972-05-31 | 期限届满 | Rolls Royce | 一种用于燃气涡轮发动机的可变面积喷嘴，包括在其上游端枢转的主襟翼构件的环形阵列，用于使其下游端朝向或远离该阵列的轴线移动。 主襟翼构件设置有滚道，该滚道与相邻主襟翼构件的滚道协作以限定锥形滚道。 辊子定位在辊子轨道中，使得辊子和辊子轨道之间的相对轴向运动促使主折片构件的下游端朝向或远离阵列的轴线。 | I claim : 1. Variable area nozzle for a gas turbine engine com- 35 prising an annular array of primary flap members piv- ( oted at one end for pivotal movement of their opposite ends towards or away from the central axis of said ar- x ray, said primary flap members being provided with roller tracks which co-operate with roller tracks of adja- 40 cent primary flap members to define tapered roller trackways, roller means being positioned in said ta- i pered roller trackways and means being provided for ＆lt; effecting relative axial movement between said roller s means and said tapered roller trackways such as to cause the said opposite ends of said primary flap mem- i bers to be urged towards or away from the axis of said i array wherein the improvement comprises said roller i means comprising four parallel rollers mounted such i that their centres define a trapezium, the non-parallel ides of which substantially correspond with the taper ＆gt; n said roller trackway, and such that the two upstream oilers are in peripheral contact with each other, with aid roller trackway and in peripheral contact with the wo downstream rollers. | B64C15/06
7390 | DE1809160A1 | 吸入阀，用于与可变压缩活塞的关系 | 1968-11-15 | 期限届满 | Continental Aviat And Engienee | 1, 239, 415。活塞。continental航空&Eng。公司，1968年8月15日[1967年12月8日]，专利38985\/68。镦f2t。一种可变压缩比活塞在一I。C。发动机具有内和外相对可动构件12; 14如说明书中描述1, 232, 063包括一整体的供应阀组件54用于第一和第二室30; 32，一阀件84被携带在每个端部的所述阀组件，每个单独被自由到移动所述惯性的力的影响下，所述发动机的操作过程中产生的流体压力。所述的油被供给到所述中心阀组件通过所述连接杆和油收集和排出过去的三角形-型非-回板阀和阀止动件68具有通过-径向突出部之间形成通道。在一种修改，图。4，5(未示出)，所述凸舌在所述阀止动构件被弯曲，从而作为向轴向突出。在另一修改，图。6，7(未示出)，球阀(282)被使用，该止动件被设置通过交叉-销(284)。 | Pa tentansprüche 1. Inlet valve for piston with variable compression ratio of an internal combustion engine having a first part and a second part, which are movable relative to each other, and a first and a second chamber, which are variable in their volume, characterized in that for the re- in response to the reciprocation of the piston, a pressure medium is supplied to the chambers via an inlet valve arrangement, wherein one end of the assembly communicates with the first chamber and the opposite end communicates with the second chamber, the valve assembly communicates between the ends with a source of drainage means, a valve member is disposed at each end of the valve assembly, and the valve members are exposed move solely under the influence of steady forces and fluid pressure generated between a position during engine operation, in which the pressure medium flow from the end of the valve assembly closed to the connected chamber and in a position in which this flow is opened. | F02B1/00
7391 | FR2323883A1 | 套筒的喷射用于飞机的涡轮喷气发动机 | 1976-09-10 | 放弃 | Rolls Royce Ltd | 一种飞机喷射推进动力的植物是安装有一滑动顶套用于所提供的选择，的一种辅助所述套筒内的环境空气流，以作为到所述气体射流quieten所述的噪音。该套为所述动力设备和被支承的安装独立地从一个所述飞机的机身侧。该套安装结构具有一臂，其突出进入所述机身，以提供一个进一步的安装点，所述反应的负载，该向下作用，作为以抵消所述向下作用的重量所述侧上的所述罩安装。 | 1. Combining a cell member of the aircraft and a sleeve suitable to be fitted to said ejection member and movable with respect to cell onstream thereto between a position where it surrounds a gas turbine engine gearbox gear also carried by said drive member and cell position in which its upstream end covers the plane of the ejection nozzle of said engine at a radial spacing from said nozzle, characterized e in that said sleeve comprises support members comprising an arm rigidly secured at one end thereof to the sleeve and bearing of the connecting members that comes into contact with respective tracks in rolling or sliding parallel, arranged in said cell member at a first location adjacent to the sleeve and at a second location which is adjacent to the free end of the arm, this device being such that the connection with the server of the trusted organ track adjacent to the free end of arm counteract the bending moment exerted by the weight of the sleeve on the track adjacent thereto. | F02C7/02
7392 | US4092824A | 操作涡轮机的方法 | 1974-05-28 | 期限届满 | Lucas Insturies Public Limited Company, A British Company | 一种用于起动航空器发动机和驱动辅助设备的燃气轮机，通常通过燃烧运行，选择性地在备用基础上接收肼的分解气体，由此将航空器发动机燃料添加到这些气体中，然后将混合物供给到涡轮以驱动涡轮而不燃烧。 | 1. Method of operating an auxiliary gas turbine which is used for starting an aircraft engine and for driving auxiliary on-board equipment comprising the steps of, generating externally to the turbine a pressurized gas without sustaining combustion, for driving the turbine; mixing the pressurized gas after its generation with aircraft engine fuel; and feeding the mixture to the turbine for driving the turbine, so that the turbine is driven by the mixture without undergoing or having undergone combustion. | F02C7/00
7393 | GB1483490A | 燃料控制系统用于一气体涡轮动力的植物 | 1974-11-26 | 期限届满 | United Aircraft Corp | 1483490气体涡轮发动机燃料控制系统，电驱动的往复式泵联合飞机公司1974年11月26日[1974年1月17日]51203\/74精矿f1a和图一个燃气涡轮发动机燃料系统包括一个发动机驱动的离心燃油泵，一个electricallydriven正位移的燃油泵设置在串联流动关系与所述离心式泵和响应于一个电子燃料控制; 所述正位移泵加压所述的燃料所述发动机的下方是操作一预定速度时，作为在起动，和作为对上面所述预定速度表所述的燃料流，所述离心式泵单独加压所述燃料时，所述正位移泵操作是在所述计量的相位，所述图中示出燃料系统包括一种离心式泵16通过该发动机10驱动，和一个正位移泵18的所述滑动叶片式由一个电驱动电机42控制下的一个电子控制单元14。一种调节阀20被提供以保持一恒定横跨所述滑动叶片泵的压力降，所述所述泵的上游和下游压力作用通过线34和36在该腔室30和32在所述阀构件28的任一端，所述阀构件是形成与一个配合凹槽，其具有一阀段40。一种通过-通过通道46通过一电磁阀控制48是设置在所述滑动叶片泵，使得燃料流量被保持在一个最小值在所述电气故障的事件，所述通过弹簧作用阀48的开口，在图。2所述活塞式泵120被通过一种压电-电致动装置112，该装置112作用在一弹簧-加载的活塞114，液压流体在所述所述活塞下方的缸114作用在所述柱塞116，它在转动作用在该活塞120，该所述活塞下方作用在所述燃料在所述缸，该活塞120加压，所述燃料在发动机启动和随后，一旦所述离心式泵100提供了足够的压力，作用到表所述的燃料流，所述压电-电动装置被激励从所述电子控制器。 | WHAT WE CLAIM IS : - 1 A fuel control system for a gas turbine power plant having an electronic fuel control adapted to monitor and select the fuel flow to the power plant, the system including a source of fuel, fuel connecting means interconnecting said source and said power plant, a power plant driven centrifugal pump, an electrically driven positive displacement type of pump disposed in series flow relationship to said centrifugal pump and responding to said electronic control, both of said pumps being disposed in said fuel connecting means, said positive displacement pump pressurising the fuel when the power plant is operating below a predetermined speed and metering said fuel above said 4 1, 8, 7 predetermined speed, and said centrifugal pump alone pressurising fuel when said positive displacement pump is in the metering condition of operation. | F02C9/04
7394 | DE2031281A1 | 产生垂直气动升力的装置 | 1970-06-24 | 期限届满 |  | 1316837 V.T.O.L.飞机钱德勒埃文斯公司1970年6月23日[1969年6月25日]30440/70标题B7W[也在F2部分]一种设有用于产生垂直升力的装置的飞机，该飞机包括具有截头圆锥形上表面10的机身，该机身上安装有盖12，以便在其和上表面之间形成环形收敛-扩张管道18，气体可以通过该管道以超音速从诸如燃气涡轮发动机24的气体发生器排出。从管道18排出的气体射流变得与表面10分离，然后在与管道18相距一定距离处重新附着，并且截留在气流和表面10之间的空气被夹带在气流中，从而导致表面10附近的压力降低和身体上的合力。表面10可以制成两个部分，其中部分40可以相对于另一个部分降低，以延长流体的分离和再附着之间的距离，从而增加升力。水平推进可以通过连杆36倾斜盖12来获得，或者通过图1(未示出)的水平可旋转喷嘴(34)来获得，气体射流可以通过该喷嘴排出，载荷可以承载在主体的空间20中。 | claims : A vertical aerodynamic lifting force generating apparatus characterized by a float having a substantially frusto-conical upper surface formed thereon by a chamber assembly which cooperates with the upper surface to form a biconical Hingdüse and by a pressure medium at supersonic velocity through the Nozzle over the upper surface forming portion of the float emitting device. | B64C29/00
7395 | FR2369527A1 | 用于发动机的热提高了热交换器具有气体涡轮机 | 1977-10-26 | 放弃 | Gen Electric | echangor的热在其一个逃生的一个的所述的流体的出其电路在所述换热器不不使其电路中一个所述其它流体循环的污染IL包括\/理解 : 一个第一通道的纵向环形流22准备以提供一种用于一第一有循环流体流动的方式，第一分割装置38，40设计以细分第一的环形通道的段的循环流在一第一ensem相邻的纵向流动和以防止各段从从所述的流体连通所述段的点具有非常其它的视图，第二装置以所述相邻段传送第一中的流体不间断系列中从所述流动的视图，第三点装置用于以提供一个第二通道的用于一第二流体流24，其分别与第一相邻整个的段，其允许一第一和第二的流体之间的热能量转移，当第一的流体所述段的运行进行通过所述整个。应用到所述涡轮发动机与gaz。 | 1. Improved apparatus for performing a transfer of thermal energy between a first fluid and a second fluid, characterized in that it comprises - a first longitudinal annular flow passage adapted to provide a flow path for a first fluid circulating therein, - first dividers provided for subdividing the devices first annular flow passage into a first set of segments of flows and to prevent longitudinal circularly adjacent each of the segments communicating from the fluid point of view with any other of the segments, - second devices for routing the first fluid in the adjacent segments tinu CONEt in series from the viewpoint of its flow, - third devices for providing a second flow passage for a second fluid and that are adjacent to the first set of segments, thereby allowing transfertd ' thermal energy between the first and second fluids, when the first fluid flows through the set of segments. | F28D7/10
7396 | US4089493A | 带联合动力装置的飞机 | 1976-09-29 | 期限届满 | Paulson Allen E | 通过在低剖面高度流线型飞机的机头和机尾采用直列式燃气轮机动力装置，在仅具有单个发动机前部区域的情况下，结合使用边条而不是管来用于机头发动机排气，获得了双发动机可靠性，获得了优异的燃料经济性。 当安装在机头的涡轮螺旋桨发动机用作主电源时，安装在尾部的涡轮喷气发动机仅具有涡轮螺旋桨发动机马力的一小部分，在起飞或可选地增强巡航性能期间提供辅助电源。 如果涡轮螺旋桨发动机在飞行中失灵，涡轮喷气发动机能够以较低的巡航速度接管。 两个发动机共用的燃料系统提供附加的安全特征和改进的方法，用于在任一个或两个发动机工作时实现适当的调整。 | 1. An aircraft having in combination : a low profile highly streamlined fuselage having a wing comprising two sections respectively having fuel tanks disposed therein; a nose mounted turboprop engine; a tail mounted turbojet engine of relatively low horsepower in respect to said turboprop engine; a fuel feed system common to both engines and including both a pressure pump and a stand-by pump; a pair of main fuel feed lines leading respectively from said fuel tanks to the inlet sides of said pumps; a pressure manifold directly connected between said engines; fuel lines connecting the outlet sides of said pumps to said manifold; said fuel system common to both engines including fluid flow equalizing means disposed between the opposite ends of said main fuel feed lines and said pressure and stand-by pumps; and check valve means series connected between the outlet sides of said pumps and said manifold. | B64D37/00
7397 | FR2339529B3 |  | 1975-09-08 | 放弃 | Durand Jean | 每个飞行器可以由多个具有相似形状和尺寸的船体(1)组装而成。 船体通过固定支架(3)连接在一起，固定支架具有螺栓连接在一起的横梁，以便在两个或三个船体上延伸。 支架与纵向构件连接在一起以形成刚性矩形框架。 每个框架固定在船体上，多个框架可用于覆盖船体的长度。 然后，船体可以适合于随着支腿的安装而划船，或者适合于随着桅杆的安装而航行，或者适合于随着舷外马达的固定而被驱动的设计。 | 无 | B63B35/72
7398 | SE7412576A |  | 1974-10-07 | 期限届满 | United Aircraft Corp | 1479148气体涡轮机涵道风扇发动机-反向推力联合飞机公司1974年10月3日[1973年10月11日]42999\/74镦f1j本发明涉及一种气体涡轮机中的涵道风扇发动机，该防旋流叶片18被设置在所述所述风扇管道的下游和在其所述风扇叶片可被移动到反向螺距用于推力反向; 所述所述风扇管道的出口喷嘴被设置与可变翼片，其被移动，从而作为以形成一个铃-口形状的推力反向操作过程中空气进气，该发动机包括一个核心发动机16和一风扇14具有可变节距叶片20设置在一管道由一风扇壳体12所述的引导边缘定义，该为表示在22。抗-旋流叶片18设置在所述风扇管道之间延伸，所述风扇外壳12和所述壳体30所述芯的发动机。一种系列的折片构件32被可枢转地安装在该下游端的所述风扇外壳，所述翼片被移动到所述打开位置示出同时与所述风扇的叶片运动以所述反向推力位置，所述翼片然后限定了一钟形进气用于空气流入作为由箭头指示B，所述空气流入到所述芯发动机进气24为从而改进。 | 无 | B64C15/00
7399 | BE821172A1 | 风机装置不具有可变 | 1974-10-17 | 期限届满 |  | 可变距风扇在一起与致动装置被提供用于燃气涡轮发动机的旁路式。致动装置包括至少一个线性致动器，其保持固定连接，相对于发动机静止结构和互连到螺旋形的凸轮板上的风扇转子的装置通过预紧推力轴承。致动器的直线运动转换为角运动的螺旋形的凸轮装置，由此角运动可应用于所有扇叶同时改变它们节距。 | 无 | F04D
7400 | GB1507914A | 装置用于防止外来物质从被吸入到一个用于一个飞机气体涡轮发动机 | 1975-03-25 | 未缴年费 | Mitsubishi Heavy Ind Ltd | 1507914气体涡轮发动机的空气入口MitsubishijukogyoKK1975年3月25日12528\/75镦图所述空气入口2的燃气涡轮发动机1在一种飞机，例如一直升机，由卫碎屑被保护在所述的摄入活动从一个快速位置5a，图。10，允许基本上轴向流入的空气，以一位置5aB，图。11，迫使基本上径向流入，从而使碎片通过该进气作为在10，在其自身的动量。 | **WARNING** start of CLMS field may overlap end of DESC **. matter into the engine can be preliminarily prevented. Ordinarily, the period during which a helicopter is flying in conditions where there exists a likelihood of foreign matter being sucked into its engine (e.g. in freezing conditions) constitutes a very small fraction of the total flight tine. Thus, aviation efficiency of a helicopter fitted with a device according to the above-described embodiment is very high. Further the device is economically very favorable in that it is simple and light in weight. WHAT WE CLAIM 1. A device for fitting in front of the air inlet of a gas turbine engine of an aircraft for preventing foreign matter from being sucked into the air inlet when the air contains such foreign manner, which device comprises (i) a chamber having a part defining an inlet aperture for passage of air into the chamber and a part defining an outlet aperture for allowing air to leave the chamber and enter the air inlet of the engine and (ii) an air flow guide mounted in the inlet aperture of the chamber for relative move ment with respect to the part defining the inlet aperture between a first position in which air can flow through the guide and enter the chamber via the inlet aperture along a first path and a second position in which air can flow through the guide and enter the chamber via the inlet aperture along a second path which is less straight than the first path whereby when no foreign matter is likely to be present in the air the device may be placed into a first operating mode with the guide in the first position so that air passes into the chamber along the first path and when foreign matter is likely to be present in the air device may be placed into a second operating mode with the guide in the second position so that air passes into the chamber along the second path and foreign matter in the air becomes separ ated from the air by reason of its momen tum preventing it from following said second path. | F02C7/04
7401 | DE2645279A1 | 多缸二次作用径向发动机用于飞行模型 | 1976-10-07 | 未缴年费 | Hackl Manfred | 多筒式新型飞行器发动机产生的二冲程发动机，由两个或多个串联。每个引擎各具有各自的曲柄齿轮轴，其承载。所述单个齿轮啮合的齿轮固定在中心直形驱动轴。所述中心直形驱动轴(1)安装在轴承(2)，由曲轴箱壳体(3)。该透气螺丝(4)的旋转速度可根据所述选择齿轮比(5)。各个曲轴(6)支承在轴承(7)安装在曲轴箱壳体上。各个保持化油器。 | Manfred Hackl Preysingstr. 13Neubeurn 8201 1. 10.76Should this system be patentable, I make the following patent claims; A two-stroke radial engine : 1. where each cylinder has its own crankshaft, | F02B75/32
7402 | US4083235A | 压气机失速报警系统 | 1977-05-25 | 期限届满 | Us Navy | 喷气飞机燃气涡轮发动机的压气机失速报警系统 监测城市入口温度和压缩机转子速度，并产生表示这两个函数的比率和入口温度本身的信号。 如果涡轮进口温度升高，压气机转子转速降低，涡轮进口温度与压气机转子转速的比值将迅速增大。 当该比率或涡轮机入口温度单独增加超过预定阈值时，向飞机驾驶员提供警告他即将发生飞机发动机失速的信号。 | 1. A stall warning system for a gas turbine engine having a compressor and turbine comprising : speed sensing means in communication with said compressor operably for providing a signal representative of the rotor rotational speed of said compressor; temperature sensing means in communication with air entering said turbine operably for providing a signal representative of the temperature of said air; means coupled to receive the outputs of said speed sensing means and temperature sensing means for computing the ratio of the turbine inlet temperature and the compressor rotor rotational speed, for providing output signals when either said ratio or the turbine inlet temperature exceeds prescribed thresholds; and signalling means coupled to receive said output signals for providing a warning signal indicative of impending aircraft engine stall. | G01M15/00
7403 | IL40739A0 | 增加或可变的旁路比发动机 | 1972-11-06 | 期限届满 | Boeing Co | 1401018燃气涡轮涵道风扇发动机波音共1972年10月30日[1971年11月8日1972年2月16日]32205/74划分1401017的掘进f1j[还在分f2]本发明涉及一种流量控制系统，包括用于逆变装置两个独立的各个位置的入口和出口之间的流动模式的系统，有流动模式切换的装置，由此流动图案可以不倒。该系统应用于所示的燃气涡轮涵道风扇发动机在图。1，流动的空气从风扇26和空气B从进气流量28倒置在通过流量控制单元20，使得其流量流动B的径向向内的在入口22的径向向外流动B在出口24。一种排流通过推进喷嘴30。流动B传递到压缩机32的燃气涡轮发动机。使得发动机作为涵道风扇发动机。下游部分24的流量控制单元使得可以旋转单元不引起流逆变，一种内流从风机26现在传递到压缩机的入口，和外流动B现在直接穿过从入口28到出口30，发动机因此作为一种直通燃气涡轮喷气式发动机。图中所示的流量控制单元。3的横截面在平面3a，3B，3C，3D，3E，3F中相应的附图中所示的。在内半径A通道在入口段(3a)，一种变通道的外半径在出口段3f; 所述通道的横截面的变化，从弧形部分3A扇区，涉及一种五角形截面的在3b，对与顶点向外的三角形截面的在3C，以梯形截面从内延伸的壁62的外壁60在3D，以与顶点处向内的三角形截面的3E，涉及一种五角形截面，最后到3F的弧形扇区。控制单元被分割的所述部分3d，下游部分58以角度方式运动相对于上游部分56，由此该流程可以倒置或不，内置控制部件可以选择地从一系列的管道中所示的图。具有6，每个矩形开口140在入口端，具有长边的矩形水平，管道改变到三角形截面在142再到矩形截面出口144，，所述矩形的具有长边垂直。在图。7，两个这样的管件126，126“连接的端对端和类似的一对构件126″′，126“，”被设置成协同操作。下游构件126″′，126“，”设置横向移动，相对于上游元件126′，用于控制126“。导管在任何点的面积沿其长度是恒定的。描述了本发明的许多应用。 | 无 | B64D27/16
7404 | US3830058A | 风扇发动机支座 | 1973-02-26 | 期限届满 | Avco Corp | 一种铸造结构风扇框架组件，具有固定到其后端核心燃气涡轮发动机和固定到其前端的风扇组件。 该结构框架具有围绕其外环等间隔布置的一系列四个安装垫，以在将发动机安装在机身中时提供高度的灵活性。 载荷通过一系列流线型支柱传递至安装垫，这些支柱倾斜以将外环上的弯曲载荷降至最低。 支柱与内部肋条互连，有助于将载荷均匀地分布在内圈上，核心发动机固定到该内圈上。 支柱是中空的，以提供进出核心发动机的通道，而不会干扰附件部件(如电气、空气和机油管路)的风扇流动路径。 | what is claimed as novel and desired to be secured by Letters Patent of the United States is : 1. A structural support frame for a fan-type gas turbine engine including a core engine in an annular housing, said core engine rotatably driving a fan to dis-45 charge air from an annular fan flow path to provide a propulsive thrust, said support frame comprising : outer and intermediate concentric structural rings respectively forming the outer and inner bounds of a portion of said fan flow path, and an inner con- centric structural ring forming a forward extension of said engine housing, said engine housing being releasably securable to one end of said inner ring; a plurality of mounting pads integral with and posi- tioned at spaced locations around the circumference of said outer ring; a plurality of streamlined struts extending from said outer to said intermediate ring across said fan flow path, certain of said struts being arranged in pairs having their outer ends closely adjacent opposite sides of said mounting pads, whereby the bending loads on said outer ring are minimized, said pairs of struts canted with respect to one another; structural interconnecting means extending between said intermediate and inner ring for transmitting loads between said inner ring and said struts; and ＆lt; HR＆gt; 3, 83C said streamlined struts being canted so that they are generally tangent to said inner ring at said one end. | F02C3/06
7405 | JP52014119A | 可变形的轴承座，用于燃气涡轮发动机 | 1976-07-14 | 期限届满 | Gen Electric |  | 无 | F01D7/00
7406 | FR2173883A1 |  | 1972-08-28 | 放弃 | United Aircraft Corp | 一种复合式风机叶片是通过粘接制造两个互补的预成型的外壳体半体限定一翼片的平面结构的复合材料的一种金属其延伸超过所述翼片翼梁翼梁夹平面以形成所述所述叶片的根部。 | 1. Fabricated from a composite material blade having an airfoil and a tail section, characterized in that the support surface has a curved side and a surface formed by a relatively thin layer of composite material bonded together and by a member of the side member. sandwiched between the curved side and the face and having an end extending in front of the airfoil defining the heel section. | F04D29/00
7407 | FR2363708A1 | 安装所述的百叶窗的操作的一种反应发动机的推力换向 | 1977-08-24 | 放弃 | Motoren Turbinen Union Munchen | L′明涉及一种安装所述的百叶窗的操作的一种反应发动机的推力换向，包括一个发动机的操作通过流体致动，在至少一个阀，以顺序所述的流体和一种装置以致动所述阀。cette安装是其特征在于，在使该装置致动所述阀是一个施加控制装置设置，以得到一特征的所述旁路根据所述的所述阀座圈部的操作。本发明是适用于以所述发动机与Ré作用。 | 1. °/- Installation of operation of the shutters of thrust reversing of a reaction engine, type comprising an engine of operation actuated by fluid, preferably a rotary piston engine, at least a valve, in particular a turning slide valve, to order the fluid, and a device of actuation of this valve, characterized in that the device of actuation of the valve is an imposed control device (10) arranged to give a predetermined characteristic of the bypass section of the valve according to the race of operation. 2. °/- Installation of operation following claim 1, characterized in that the bypass section (38, 39) initially abruptly believes according to the race of operation, then remains constant and, finally, decrease. 3. °/- Installation of operation following one unspecified of the claims 1 and 2, characterized in that, in the final part of the race of operation of re-entry, the bypass section (38, 39) initially believes in a finished value, then remains constant. 4. °/- Installation of operation following one unspecified of claims 1 to 3, characterized in that the imposed control device (10) comprises mobile machine parts according to the race of operation of exit and the race of operation of re-entry, for part of exit. (b-c-d) and part of re-entry (EFG) of the characteristic. | F02K1/24
7408 | US4081137A | 翅片表面冷却喷嘴 | 1977-01-05 | 期限届满 | Us Air Force | 涡轮喷气发动机用的一种风冷、变喉道、收敛-发散的喷管 喷嘴的主动冷却构成结构包括 : 通道，用于冷却空气的流动，与会聚和发散的挡板和密封构件成一体并在其内； 喷嘴部件中的翅片部分，所述翅片部分从所述通道提供空气； 收敛襟翼上的空气出口槽； 在每个会聚折片到发散折片(和发散密封构件)互连处的铰接连接； 在每个发散瓣中交错的空气出口开口； 以及管状空气供给系统，用于将冷却空气从每个发散片提供到相邻的协作发散密封构件。 被动冷却的实现 : 通过密封构件重叠会聚和发散瓣的相邻侧边缘，防止冷却空气和热气通过侧边缘泄漏；通过密封构件重叠会聚和发散瓣的相邻侧边缘，防止冷却空气和热气通过侧边缘泄漏；通过密封构件重叠会聚和发散瓣的相邻侧边缘，防止冷却空气和热气通过侧边缘泄漏。 并且，通过在每个会聚折板到发散折板(和发散密封构件)互连处的密封铰接连接。 －政府公共利益声明本发明可由政府为政府目的而制造及使用，而无须缴付任何专营权费。 | 1. An air-cooled, variable-throat, convergent-divergent nozzle for a turbojet engine having an inner surface and a centrally located longitudinal axis, wherein said turbojet engine is in a cool air environment and intakes cool air from said environment, and wherein said turbojet engine produces a discharge stream of hot gas within said nozzle and the stream of hot gas flows over the inner surface of the nozzle, comprising : a. a plurality of hollow, movable convergent nozzle flaps, with each convergent flap of said plurality having an inner surface, an upstream end, a downstream end, a first side edge, and a second side edge, and with said convergent flaps disposed adjacent to each other in a second side edge-to-first side edge position, whereby an annular surface is formed; b. a plurality of hollow, movable divergent nozzle flaps, one divergent flap for each one of the plurality of convergent flaps, with each divergent flap of said plurality having an inner surface, an upstream end, a downstream end, a first side edge, and a second side edge, and with said divergent flaps disposed adjacent to each other in a second side edge-to-first side edge position, whereby an annular surface is formed, and also with the upstream end of each divergent flap hinged to the downstream end of its respective cooperating corresponding convergent flap; c. means for sealing and for preventing the leaking of air and hot gas between adjacent side edges of said convergent flaps, and between adjacent side edges of said divergent flaps, and also between the upstream end of each divergent flap hinged to the downstream end of its respective cooperating corresponding convergent flap, with said sealing and leaking preventing means connected to said convergent flaps and to said divergent flaps and disposed axially along said adjacent side edges of said convergent flaps and said divergent flaps; d. and, means for cooling said inner surface of said nozzle over which the stream of hot gas flows. | B64C15/06
7409 | FR2258306A1 | 推进风机用于空气或水的工艺排气流中的具有可调襟翼的 | 1974-01-17 | 放弃 | Dorand Pierre | 所述风扇叶片具有窄间隙(9)靠近其前缘顶出低质量射流在大 入射角以提高边界层粘附性能， 该间隙只沿刀片的靠近其安装点延伸。 奇异间隙(2)形成在后的刀片和间隙的尺寸控制 通过枢转前缘(8)和后缘(3)，使用纵向可滑动条(12)，其具有隔开的斜面 (13)接合的延伸部(5)， (11)在折片，后者被保持为抵靠条通过板簧(14)。 可以有相关组辊内表面上的斜面上运行的翼片。 | 1. L. Espositif motorcycle-prgllseurà in particular for aircraft propeller and nautical vehicles operating in a fluid medium, gas or liquid, free or in line, in particular fan blades, characterized by the fact quel' impeller has, preferably distributed over the entire length of the trailing edge, adjustable deflector flaps. | B64C11/00
7410 | FR2363001A2 | 防污染燃烧腔室 | 1976-08-30 | 期限届满 | Snecma | L′明是一种与所述环形的燃烧腔室到两个同轴的改进模块根据所述主的专利。在奠定了从在所述的巡航一个或多个所述模块的条目形的环形体，其将这一个到环形导管叠加，形成各一个的所述上游朝向所述一个收敛部的下游，的部分的段均匀，和发散的查克使环形从而明确包括一个位于其区域中的喷射系统的最大速度，和稳定火焰的铺设系统进行相对其下游端。应用与所述燃气涡轮发动机在特定avion的turbojets。 | 1. Combustion Chamber for gas turbine, in particular for turbojet of aviation, according to the main patent, including in its upstream part two distinct rooms fed in parallel in combustive air, namely a first room including of the means to inject fuel, with a flow corresponding to the walk of the gas turbine with the idle, in an arranged primary zone so that the air-fuel mixture there appreciably stoechiometric and is followed from a secondary zone, and a second room ensuring the combustion of the fuel supplement corresponding to the walk of the gas turbine maximum mode, this second room of the type with premixing, i.e. being consisted a conduit receiving at its end upstream a flow of combustive air in which can be injected the aforementioned supplement of fuel and containing a stabilizing system of flames, the downstream part of the combustion chamber forming a mixing tube in which flows resulting from the first and the second rooms are mixed, characterized in that the upstream part at the entrance of the aforementioned second room makes up of a diffuser of weak point angle in which is laid out one or more annular bodies profiled, of the same axis than the room, defining between them and with the walls of the entry of this one, the superimposed annular conduits forming each one of the upstream towards the downstream convergent, part of section uniform, and divergent of weak point angle. | F02C7/00
7411 | GB1504793A | 涵道风扇气体涡轮发动机的气体流道 | 1975-02-14 | 未缴年费 | Rolls Royce | 1504793气体涡轮机涵道风扇发动机-排气系统的辊-royceLtd1976年2月10日[1975年2月14日]6321\/75镦f1j本发明涉及一种气体涡轮机及其涵道风扇发动机和以所述排气系统，该发动机包括一个核心发动机10，它终止在一个排气出口24，和一个涵道风扇12，该供给的空气通过导管20限定的向外通过壳体18。一种排气壳16被设置在下游的所述，壳体18，一环境空气入口管道26被限定在它们之间，对枢转地-安装的翼片28，30被相关的与所述入口管和被所述位置之间移动其所述管道中示出在全线被关闭，和其链中所示的-点线在其所述导管是用于流入的开口周围的空气。折片34被可枢转地安装在它们中间-点所述壳体16的下游，作为以限定一可变区推进喷嘴。一种流混合装置是设置在该排气壳16被在所形成的一圆柱形构件36具有其下游端波纹到限定凹槽40，该装置被支承的支柱38。所述发动机是安装在一个飞机和被操作这样的 : 当所述的飞机上巡航，所述翼片28，30中所示的关闭位置被移动到所述的全线和所述喷嘴的翼片34被移动到所述最小区域位置，还示出在全线，因此发动机排气气体流动通过所述混合装置36和该风扇的空气流经过所述外侧的所述装置，所述两个流动混合作为它们排出从所述槽40和波纹，噪音衰减是一个最小。在飞机采取-断; 所述翼片28，30被移动到所述打开位置，该下游端部的所述翼片接合所述上游边缘所述混合器的装置，从而使排气气体和风扇空气混合和流通过所述混合器装置和环境空气向内流动通过该开口26和围绕所述流动的所述混合装置混合所述外侧及其下游; 最大噪音衰减是这样实现的。 | WHAT WE CLAIM IS : -1 A ducted fan gas turbine engine exhaust flow duct having a closable augmenter air intake within its length and a flow 90 mixing device downstream of said augmenter air intake, said flow mixing device comprising a substantially cylindrical member mounted coaxially within said exhaust flow duct in radially spaced apart relationship 95 therewith, and having lobes formed in its downstream periphery, which lobes are positioned so that in one operating mode of the exhaust flow duct, said lobes receive only ambient air therehetween, via said augmenter 100 air intake, and a mixed flow of fan air and hot gas therethrough, and in a further operating mode of the exhaust flow duct, the ambient air is excluded and said lobes receive therebetween fan air from a ducted fan with 105 which, in both operating modes, said exhaust flow duct is connected in flow series. | F02K3/04
7412 | IT1022361B | 它设置的保护在用于一turbomotorelostallo到气体 | 1974-09-26 | 期限届满 | Gen Electric | 一种用于一种燃气涡轮发动机失速保护器系统被设置，其中所述压缩机的压力被测量，分化，和比较与一参考指示该最大速率在其中所述压缩机的正常操作期间的压力减小。当该实际压缩机的压力的降低率超过该参考速度，然后该信号被集成并与一第二相比参考表示本发明的一个失速发生之前在压缩机压力变化最小。如果第二参考被超过，该燃料流动到所述燃烧器被自动地限制。 | 无 | B64C
7413 | GB1504290A | 燃气涡轮发动机安装系统 | 1975-08-01 | 未缴年费 | Rolls Royce Ltd | 1504290气体涡轮发动机 : 安装在飞机辊[18-royceLtd1975年8月1日航向f1g[sept1974]40606\/74还在分b7]本发明涉及一种系统用于安装一个燃气涡轮发动机10在一个飞机指示通过该遮挡部11，该系统包括一个第一组的支柱12，13，14，15和一第二设定的支柱16，17。该支柱12，13位于一个公共平面中，该支柱被连接到一个所述飞机结构的公共点11，所述支柱的所述其它端部被连接到所述发动机上的点壳体，使得所述支柱分别设置切向于其上。该支柱14，15还位于一个公共平面中，所述支柱被连接到所述的飞机上隔开的点结构在所述发动机的一个端部和以间隔开的点壳体在所述其它端，所述支柱的所述线在点Y在该发动机轴相交，所述两个含有所述支柱的平面12，13和14，15相交在一线XX，其是垂直于所述轴线本发明的发动机，该支柱16，17包括一个第二组的支柱，该支柱被固定到一个普通点在所述飞机结构在一个端和所述发动机壳体上以间隔开的点在所述其它端。该支柱16，17位于在一个共同的平面，其位于正常到所述发动机轴，所述相交处的点被指示在Z的所述点Y和Z分别设置在所述重力的中心C的相对侧所述发动机和从其上等距的，在图。3和4第一组的支柱包括支柱18，19; 20，21所述strust18，19，20躺在一个平面和所述支柱21躺在一个第二平面; 所述两个平面相交的线XX，其位于正常到所述发动机中轴线，该支柱18，19，20被连接在一个端部到三个隔开的点在所述飞机结构和在所述其它端以三个间隔所述发动机壳体上的点，该支柱被设置的切向以所述壳体。该支柱16，17的第二设定的支柱被类似到的第一实施例的那些，在图。5，6(未示出)，第一设定的支柱包括三个支柱(22)，(23)，(24)类似到支柱18，19，20的第二实施例和一个第四支柱(25)的Y-形成，所述垂直臂的所述Y被连接到一个点在所述飞机结构，所述Y和所述两个倾斜的肢体被连接到所述发动机上隔开的点壳体被设置的切向于其上。所述两个平面含有该支柱22，23，24和25相交在一线XX其上方设置为所述发动机轴和正常于其上。 | **WARNING** start of CLMS field may overlap end of DESC **. L=distance between the line XX and the plane of the links 16 and 17 Then, taking moments about the line XX Te=PL p=~ L Since the line XX is adjacent to the axis of the engine, 1 is small and the vertical load P is therefore small. A small bending moment can be tolerated by the engine casing however, indeed, it may not always be possible to completely eliminate the bending moment since, due to the arrangement of the engine and/or the engine mounting points it may not be possible to locate the supporting links in the optimum positions. Since the rear engine mountings consisting the links 16, 17 are only required to support the weight of the engine, and perhaps small loads due to thrust, torque and side loads, the arrangement of these links is not critical. The links thus may be replaced by two or more links connected together in the form of a rectangular gate which would be suitable to absorb small side and torque loads. Whilst all the embodiments described show an engine suspended from a pylon or other part of an aircraft, the mounting systems described are perfectly suitable for mounting the engine in other positions, such as for example, from its side, as in an aircraft with engines located on each side of the fuselage. In this case the actual loads in each link would differ, certain links absorbing side instead of vertical loads and vice versa.The system; however, would still reduce or eliminate a bending moment in the engine due to thrust. WHAT WE CLAIM 1. A gas turbine engine mounting system including a first set of elongate struts, each strut being adapted to be secured at one end to the engine casing and at the other end to the frame of an aircraft, the first set of struts being arranged in at least two planes, the planes intersecting along a line which is perpendicular to the axis of the engine and is in the immediate vicinity of the axis. | F02C7/20
7414 | DE2201943B2 | 转子叶片除冰装置。 用于直升机用热气体吹入叶风道，衬有滞后均匀的表面温度。 | 1972-01-15 | 未缴年费 | Dornier Gmbh, 7990 Friedrichshafen | 所述转子叶片除冰装置。 采用热气体从气体涡轮机或其它内置源。 在前者的情况下气体从压缩机排放的空气， 管道(2，5)通过热交换器(3)为空心转子轴(6)。 由此流过的稀释注射器(10)， 夹带环境空气，和一个混合长度(11)到刀片(9)。 刀片气体管道(12)具有变化厚度层的药粉装入药粉箱的防护套(13)，使叶片表面温度。 恒定在整个长度。 水流加速装置(15)可装配在靠近尖端，以增加传热。 | 无 | B64D15/04
7415 | FR2275655A1 | 通过所述的方法，以在起飞所发出的噪音衰减射流的排气的一个turbomotor具有双流动 | 1975-06-03 | 放弃 | United Technologies Corp | 1499686气体涡轮机涵道风扇发动机，噪声降低联合技术公司1975年5月23日[1974年6月3日]23001\/75镦f1j一种飞机气体涡轮喷发动机的这种作为一气体涡轮机涵道风扇或通过-通过发动机包括一个内气体流道16和一个外气体流道18，该内管构成所述初级或气体发生器流道和用于排气噪音被unsuppressed，所述外管构成所述二次或通过-通过流道和被设置与所示为排气噪声抑制装置包括一环境空气进气导管42和一波纹的流动混合器44用于混合所述环境空气和所述的-通过空气-流动。所述发动机是在飞机采取-关操作在一个气体发生器的功率设定其产率从所述内气体流的喷射排气噪音水平，其是小于所述的喷墨从所述抑制排气噪音水平外气体流。所述风扇或通过-通过导管可以包括一个管道燃烧器22，该燃烧器是在飞机采取-关操作，作为以增大所述的推力所述发动机。 | CLAIM SEC. 1. Method for reducing the noise emitted during take off from an exhaust of the jet engine having a bypass flow and a primary flow not-attenuated, characterized by mechanical removal of the noise emitted by the jet in the other set of bypass flow during take off and by selecting an operating mode of the engine at takeoff with a Combination of a bypass, an adjustment of the power of the gas generator and a ratio of the pressures of the fan such that the noise emitted by the jet in the other set of bypass flow is at least 1.0 db more noisy to reduce the noise emitted during take off by means of the jet exhaust of the primary flow not-attenuated. | F02K3/04
7416 | DE2639162A1 | 驱动装置。 | 1976-08-31 | 未缴年费 | Benson William | 用于飞行器的推进转子发动机。所述推进装置的涡轮喷气型。所述推进螺杆固定在导向通道，用于产生部分真空。所述通道内转子(35)旋转，并具有轮毂(40)和多个叶片(45)。轴流产生沿通道和轴向通道内的湍流，避免了细长芯(70)。 | 1. For use in conjunction with an engine Ntriebsvorrichtung, wherein a guide is present, an inlet and an. Outlet, characterized in, that the device is positioned within the guide, in order to create a partial vacuum therein, a rotor (35, 114) is provided, which is rotatably disposed inside the guide (15, 102) is arranged, that the rotor hub (40, 112) and a plurality of blades (45, 116) has, in a more radial direction at equal angular intervals from each other are disposed, further including a flow guiding device (65, fixedly disposed behind the rotor is, in order to receive air from the rotor blades, so that in operation the direction of flow of at least a portion of the air flow is changed, in a substantially axial flow along the guide, the front part of the flow guiding device substantially agrees with the direction of air flow from the rotor blades, further including an elongated device. (70, 132) is provided, in order to reduce air flow turbulence in the guide of the axial -, - that the long stretched-out device in the axial direction is positioned within the guide and extending from the rotor to the output thereof and extending radially. A shower blade having a front side, substantially equal to the diameter of the hub, whereby during operation when the rotor rotates with respect to the environment in a partial vacuum in the guide downstream of the rotor is produced. | B64C11/00
7417 | US4075833A | 用于燃气涡轮发动机可变面积进气道 | 1976-01-02 | 期限届满 | Gen Electric | 燃气轮机的入口设置有用于改变喉部面积的机构，喉部面积可选择性地调节，以在飞机起飞和爬升期间将进入气流的速度保持在高水平，从而减少向前传播的噪声。 | 1. A variable area inlet for a gas turbine engine which includes an outer nacelle circumscribing a core engine comprising a hinged wall assembly forming the interior face of the outer nacelle and extending from the upstream end of the inlet to a point upstream of the core engine said hinged wall assembly comprising : a plurality of circumferentially spaced acoustically absorbent panels pivotally mounted to the upstream end of the outer nacelle and separated by a plurality of circumferentially spaced wedge members, a plurality of circumferentially spaced acoustically absorbent aft panels separated by the wedge members, pivotally mounted at their upstream ends to the downstream end of axially aligned respective forward panels and having their downstream ends pivotally mounted to the interior of the nacelle, and actuating means for selectively moving the panels away from or toward the nacelle thereby to decrease or increase respectively the cross-sectional flow area of the inlet throat. | F02K3/06
7418 | FR2359982A1 | 通过一个壁连接的两个空间分离的阀 | 1976-07-28 | 放弃 | Snecma | L′明涉及一种阀用于通信中所述纹的初级3到放置和二次2的一个涡轮喷气发动机multiflux。根据与本发明中的每个阀1是可能的，以被保持在关闭的位置由一个千斤顶和所述支点销的所述阀和所述的千斤顶被固定在壁4由一个安装部共同本身固定在壁4在多个点间隔开的从\/到每个其它和位于围绕所述开口。 cette 明 施加 到 所 述 的 推进 一个 é turbojets ronautique . | REVEN3ICATION5 1. Valve likely to put in communication two spaces separated by a wall, standard comprising-a valve clack on an axis interdependent of the wall and likely decoopeser' with an opening forming seat, practiced in the wall, and a jack dontl' one of the elements is connected to the valve, this jack being likely to maintain the valve in position of closing, characterized in that the fulcrum pin of the valve and the other element, told to second element, of the jack, sontfixes with the wall via a common attaching part, the latter being fixed on the wall in several points spaced from/to each other and located in a zone of this last entourantltouverture. | F02K11/00
7419 | IT1021662B | 在所述控制系统的改进的两个-站通信用于系统的气体涡轮发动机 | 1974-09-23 | 期限届满 | Smiths Industries Ltd |  | 无 | F02C
7420 | FR2359327A1 | 工艺和装置到所述转子的横该临界发动机故障速度非常的加长-片 | 1977-07-20 | 放弃 | Maschf Augsburg Nuernberg Ag | 一。工艺和装置以横该临界发动机故障所述非常加长的转子速度，B的方法，其特征在于，在该术语下是所述转子的所述的径向运动，所述弹簧，该冲击吸收剂和\/或所述质量块被连接或断开，单独或组合中，由于所述转子的拐的修改的所述的线，作为助剂交叉的，当所述转子接近所述临界发动机故障速度，从而使一个修改所述的频率的所述转数的临界号和\/或它们的振幅被引起，C。本发明涉及在特定的所述的涡轮机转子以多个étages。 | R - EVENDICATIONS | F16F15/10
7421 | DE2352443A1 | 酯润滑油的合成配方，特别是用于飞机涡轮机的酯润滑油的合成配方 | 1973-10-19 | 未缴年费 | Texaco Development Corp | 1402697润滑剂德士古开发公司1973年10月29日[1972年12月14日]50278/73标题C5F适用于飞机燃气涡轮发动机的润滑剂包含三种特定添加剂与特定基础油的组合。基础油是季戊四醇、聚季戊四醇或三羟甲基丙烷与分子中具有2-18个碳原子的有机单羧酸的酯。第一添加剂是式I的硫氰酸酯，其中R是具有1-30个碳原子的烃基或胺取代的烃基，或式II的基团，其中R1111是具有2-4个碳原子的桥接聚亚甲基，并且R1、R11和R111是氢或具有1-30个碳原子的烃基。第二添加剂为式III，其中X、Y和Z中的一个、两个或全部为羟基，另一个或其它，如果有的话，为氢。第三添加剂是式IV的三唑，其中R是氢或具有1-3个碳原子的烷基。也可以存在其它添加剂；所提及的那些是式V和VI的芳基胺，其中R是具有4至12个碳原子的烷基或烷芳基和其中烃基具有2至12个碳原子的正磷酸三烃基酯。说明书包括合适组件的列表。不是式III的多羟基蒽醌是不合适的。实施例中使用的基础油由含有少量二季戊四醇的工业级季戊四醇和包含戊酸、2-甲基戊酸、正辛酸和壬酸的混合物制成。 | 1. Synthetic ester lubricating oil formulation, in particular for aircraft turbine engines, consisting of aliphatic esters of pentaerythritol or trimethylolpropane with an organic monocarboxylic acid of about 2 - 18 carbon atoms in the molecule, as base oil, characterised by the following additives or additives : ) about 0.01 - 2.5% by weight of an ammonium thiocyanate of the formula R. ( N ) R ( R 2 R 3 SCN (-) (m, in which R is an optionally amino-substituted hydrocarbon radical having 1-30 carbon atoms or a radical corresponding to the following formula -R 4 N R 1 R 2 R 3 SCN (-) , wherein R 4 represents a bridging polymethylene radical having 2 to 4 0 atoms and R 1 , R 2 and R 3 - Denote hydrogen or hydrocarbon radicals having 1 - 30 C atoms, b) about 0.04 - 2% by weight of a polyhydroxy-substituted anthraquinone of the formula O ° OH in which X, Y and L*'denote a group Z denotes hydrogen or a hydroxyl group d wen p s T en EI NER Mie Ser SnnbHyc roxylgrupre i.st., and c) about 0.001-0.1% by weight of a 3-amino-1 H - 1, 2, 4-triazole of the formula formula# G-//f 2 In which R is hydrogen or an alkyl-r radical having 1 - 3 C atoms. | C10M3/20
7422 | CH595556A5 | 弹簧用于模型IC航空发动机起动机构 | 1976-05-18 | 权利终止 | Nicolet, Gaston | 弹簧用于模型IC航空发动机起动机构具有狗齿板缠绕靠在弹簧和释放，以驱动螺旋桨 | 无 | F02N5/02
7423 | GB1501175A | 附件驱动单元更特别是用于飞机 | 1975-05-23 | 未缴年费 | Kloeckner Humboldt Deutz Ag | 1501175压缩的空气系统，气体涡轮机植物klockner-humboldt-deutzAg]22587\/75[1974年6月7日1975年5月23日f1g精矿和f1n所述壳体的一机械动力传动单元1具有用于耦合到其上的输出驱动-轴的飞机附件(例如一个发生器2和一液压泵3)是通过加压空气，该单元1被驱动通过一涡轮6或一个进一步的涡轮(未示出)耦合到一轴5。从所述气体涡轮机的空气泄漏6是供给到所述壳体与所述空气一起通过一压缩机8输送通过所述的驱动单元1。在一预定压力的恒定压力阀10打开以允许所述空气在所述壳体以流通过一种离心式油分离器9以一个前室11。一些这种空气的逸出到大气中通过一个打开的两个单向阀13，所述其余部分被返回到所述壳体通过所述压缩机8。该涡轮6的停止使所述两个-双向阀13以关闭，此后，常压空气是通过所述压缩机8吸入到该前室11通过一个非-回阀12，直到所述恒压阀10打开，以使一个增加在压力在所述前室11。如果该涡轮6被重新启动，该阀13被设置到开仅当所述速度所述压缩机8的具有达到一个预定的阀。一种安全阀15所述壳体中限制该最大压力。 | WHAT WE CLAIM IS : - 1 An accessory drive unit for use in aircraft, comprising a mechanical power transmission unit for driving the accessories and having a casing maintained at a predetermined internal pressure by a presurizing system, the system comprising a gas turbine by which the transmission unit may optionally be driven, the turbine casing being combined with the drive unit casing, an intake antechamber, a check valve by which air from the ambient atmosphere may be drawn into the intake antechamber, means operable to generate air pressure having an intake connected to the intake antechamber and a delivery outlet connected to the transmission unit casing, means within the transmission unit casing to separate oil from the air and having an air outlet communicating through a return pipe with the intake antechamber, a constant pressure valve in the said return pipe, and a safety valve to connect the interior of the drive unit casing to the ambient atmosphere if an excessive pressure should develop inside the drive unit casing. | F02C7/32
7424 | US4073441A | 包括喷嘴挡板槽密封件燃气涡轮发动机喷嘴装置 | 1976-10-04 | 期限届满 | Gen Electric | 一种用于调节燃气涡轮发动机喷嘴的面积的装置，当重叠折片轴向开槽以接收重叠折片的一部分时，该装置提供重叠铰接折片之间的正密封。 弧形密封件通过浮动连接件附接到重叠折板，重叠折板在轴向上拖动密封件。 阀座安装在槽的两侧，以滑动地接收从密封件横向延伸的一对肩部。 密封件的一部分被接收在狭槽内，并且被成形为部分地限定喷嘴流动路径。 套筒在密封肩部的轴向行程中捕获并支撑密封肩部。 -政府PAR本文所述发明是在与海军部签订合同或分包合同(或授予合同)的过程中或根据合同或分包合同进行的。 | 1. In a variable geometry jet nozzle including a pair of articulated flaps arranged in overlapping sliding axial relationship to partially define a fluid flow path and wherein the overlapped flap includes an axially extending slot partially covered by and receiving a portion of the overlapping flap, the improvement comprising seat means associated with the overlapped flap and mounted substantially parallel to the slot, seal means mounted on the overlapping flap for carriage therewith in the substantially axial direction, and connecting means for permitting said seal to float in the vertical direction with respect to the overlapping flap to provide positive seating between the seal means and seat means, and wherein the seal means is slidingly received within the uncovered portion of the slot and is so contoured as to further define the flow path and minimize leakage therethrough. | B64C15/06
7425 | NL7206412A | [it1007511b]烃类燃料的液体用于飞机 | 1972-05-12 | 放弃 |  | 1337288液体的燃料御Chemical Industries Ltd的1972年5月8日[1971年5月13日]14642\/71加入到1285197镦c5g一种液体烃类气体-涡轮机的燃料具有的闪点至少90的F含有一种加成共聚物的烷基苯乙烯的分子量大于10[Sp]6[\/](粘度平均)，其中该烷基基团含有从3至20碳原子的。优选该共聚物包括t-丁基苯乙烯与丙烯酸共聚的酸，甲基丙烯酸或丙烯酰胺。 | 无 | C10M1/26
7426 | GB1498664A | 燃气涡轮机的燃料控制 | 1975-03-27 | 期限届满 | Garrett Corp | 1498664自动控制的燃气涡轮发动机的镦g3n[]12949\/75[1974年4月1日garrett公司1975年3月27日还在分f1]在一个燃料控制系统用于一气体涡轮机，一个压缩机泄放阀是打开如果一浪涌时间表被限制，和封闭如果所述涡轮的燃料流为一个预定的量低于所述的喘振的时间表。在一个控制系统用于一个双卷筒飞机气体涡轮发动机的涡轮风扇，所述的发动机进口温度Tt2和压力Pt2，压缩机排出压力P3，涡轮的温度Tt间5，和速度NH，NL的高和低压卷轴分别，被测量，时间表被导出的用于发动机启动，加速，喘振，最小燃料和减速。一种最低的获胜逻辑113选择从所述启动所述最低值，加速度和喘振的时间表，所述入口温度TT5和信息相关的所述的一种动力杆位置时，作为设定由所述的先导。一种最高赢与所述的输出逻辑118被供给逻辑113，最小燃料和减速时间表，所述最高的，其被使用以控制所述发动机的燃料流。一种电涌阀，它使空气从所述发动机低-压压缩机，是该喘振的时间表控制在根据与所述输出，动力杆位置和所期望的燃料流量即所述输出的最高赢逻辑118。发动机加速时，所述的燃料流是通过限制中的任一个所述的加速度时间表，根据以NL和TT2，或通过该喘振的时间表，根据以nL，NH和该喘振的阀位置。当所述的燃料流通过该喘振是有限的时间表，所述的喘振阀被打开和所述的燃料'flow后增加一合适的延迟。如果所述的燃料流是小于所述的喘振的时间表由所述预定量，该喘振阀被关闭和所述的燃料时间表减少。所述压缩机泄放为从而连续地调整为所述发动机速度改变，和所述的燃料流-喘振的阀位置关系防止压缩机具有其相关联的喘振和过量的泄放发动机的效率损失。 | scope of the following Claims.WHAT WE CLAIM IS : 1 A fuel control system for a gas turbine engine, said engine having at least one fluid compressor means, a combustor means, at least one turbine means and a surge valve for bleeding air from the output of said compressor means, said control system comprising : means for measuring a plurality of engine operating parameters and generating signals representative thereof; a first plurality of schedule means including surge schedule means for receiving selected engine parameter signals from said measuring means and each providing an output signal according to a predetermined schedule, said output signal varying according to variations in said engine parameter signals; first selection means for selecting the lowest value of the outputs of said first schedule means and providing an output signal representative thereof; a second plurality of schedule means for receiving selected engine parameter signals and each providing an output varying according to a predetermined schedule, said output varying according to variations in said parameter signals; second selection means for selecting the highest value of the output of said second schedule means and first selection means and providing a fuel flow signal representative thereof; fuel regulator means for receiving the fuel flow signal from said second selection means for regulating fuel flow to said engine; surge valve control means for sensing the fuel flow signal, the surge schedule output signal, and the position of said surge valve for adjusting said surge valve position to increase the rate of compressor bleed if the fuel flow signal is limited by the engine surge schedule and for decreasing the rate of com 65 pressor bleed if the fuel flow is less than the surge schedule by a predetermined amount. | F02C9/04
7427 | FR2356025A1 | 涡轮发动机的的轮式螺-离心机 | 1976-06-24 | 放弃 | Rateau Sa | L′明所述的进入该领域直升机-离心涡轮发动机的所述式。rouet的涡轮发动机的所述直升机-离心式包括一个内部烧瓶中，旋转的，直接的相互依赖的一烧瓶中，转动轴外，还旋转的; 同轴到所述下烧瓶中，其特征在于，在其它包括另外一个中间烧瓶中，旋转的，同轴到该烧瓶内部和外部并且，在什么一种第一系列的所述直升飞机的浆叶-离心式连接所述内部烧瓶以该中间烧瓶中和在什么一种第二系列的所述直升飞机的浆叶-离心式连接所述中间烧瓶到所述外部烧瓶中。L′明应用在特定到该泵与大dé位。 | 1. Wheel of turboshaft engine of typehelico-centrifugal comprising an interior flask, of revolution, directly interdependent of a flask, rotation shaft external, also of revolution, coaxial to the lower flask, characterized in that it comprises moreover an intermediate flask, of revolution, coaxial to the flasks interior and outside and in what a first series of paddles of the helicopter-centrifugal type connects the interior flask to the intermediate flask and in what a second series of paddles of the helicopter-centrifugal type connects the intermediate flask to the external flask. | F04D29/18
7428 | JP53004112A | 燃气涡轮发动机的空气入口与颗粒状物质分离器 | 1976-06-30 | 期限届满 | Avco Corp |  | 无 | F02C7/04
7429 | GB1497619A | 涡轮叶片尖端密封 | 1975-04-17 | 未缴年费 | United Aircraft Corp | 1497619涡轮叶片尖端密封件镦]15939\/75[1974年4月18日美国飞机公司1975年4月17日配合一气体涡轮机发动机具有一个涡轮转子16的轴承ing叶片12，和一气体密封包括段20与密封表面22，每个支撑由弧形钩26，该接合圆周轨道28，该钩26具有一半径的曲率小于所述轨道半径在所有发动机操作条件和每个钩接合其轨道沿两个线接触的(42)，图。3(未示出)，所述段的每一个具有一个下游密封边缘24用于共-操作与所述平台的边缘40的定子叶片38，和所述的所述弧形密封表面的曲率半径22被所述发动机中心线之间小于所述转子半径和冷发动机条件和过程中所述叶片尖端正常操作期间被基本上等于所述转子半径的条件下，发动机操作期间，所述段20被强制径向向内，直到钩26邻接轨道28，通过一个环形室34内的压力，在添加一温度的梯度是设定该钩26和所述表面22之间，其上分别因此强制到压扁，从而增加它们的半径曲率的。相继的涡轮级的力密封边缘24之间的差压靠在平台的边缘40。 | WHAT WE CLAIM IS : - 1 A gas turbine engine including a turbine wheel comprising a disk and a plurality 65 of blades radially extending from the disk, an outer case having a circumferential track with a radius greater than the radius of the wheel at the tips of the blades, and a gas seal comprising seal segments which are posi 70 tioned with respect to the circumferential track and which extend around the outer periphery of the turbine wheel to reduce gas leakage across the wheel between the case and the tips of the blades, each seal segment 75 having an arcuate hook which extends therefrom and has a radius of curvature less than the track radius, each hook engaging the track along two lines of contact to position its respective seal segment with respect to the 80 case track. | F01D11/08
7430 | IT7847587D0 | 用于控制或调节飞机燃气涡轮喷气推进器的设备 | 1978-01-11 | 期限届满 | Motoren-Und Turbinen-Union Munchenngmbh |  | 无 | F02K
7431 | FR2218241A1 |  | 1974-01-28 | 放弃 | United Aircraft Corp | 一可变节距涵道风扇叶片的角度是通过发送一个旋转变化节距改变机械信号在一个用于驱动旋转通过一差速齿轮系的边界的谐波转矩放大器可操作地连接到所述根部的所述风扇叶片。一种一个-的方式旋转装置与所述输入信号用于以得到距锁配合。 | CLAIM SEC. | B64C11/32
7432 | IL43388A0 | 用于消除用于喷气发动机的排气噪音的改进 | 1973-10-05 | 期限届满 | Nasa | 一种消音用于喷气发动机的改进包括提供一种装置在主流动的气体流涡轮涡喷发动机等，涡轮风扇，涡轮螺旋桨发动机，和其它诸如RAM射流喷气发动机，急停喷嘴和混合喷射发动机，或在任一次和/或二次涡扇发动机或类似的流动流，用于赋予所述废气的部件围绕发动机旋转或漩涡的纵向轴线。旋转部件在排气气体具有实质上抑制的效果建立在声能正常产生轴向流排气系统。 | 无 | F01N1/08
7433 | US4066214A | 通过相邻翼型的受控温度流的燃气涡轮排气喷管 | 1976-10-14 | 期限届满 | Boeing Co | 一种用于在飞行器机翼的上表面的一部分上排出涡轮风扇燃气涡轮发动机的流出物的排气喷嘴，其中，所述排气喷嘴被布置成在所述排出的气体内建立防止所述机翼表面过热的温度分布。 所述喷嘴包括成形外壳，所述成形外壳从布置成与燃气涡轮发动机的后表面互连的圆形入口纵向晶体管化到位于飞机机翼的上表面上的半椭圆形出口。 菊花型的大致管状混合器部分安装在外壳内并同轴地围绕发动机尾塞。 从发动机风扇级流动的废气流过形成在外壳的前部的内表面和混合器部分的外表面之间的环形流动管道，并且从发动机涡轮级流动的高温气体流过形成在尾塞和混合器部分的内表面之间的环形管道。 当涡轮废气和风扇空气流过混合器部分出口平面时，两个流体流彼此混合以增加发动机推力并降低发动机噪音水平。 为了建立这样一种温度分布，其中沿飞机机翼流动的废气不使机翼结构过热，外壳被成形为在混合器部分的出口平面处具有大致椭圆形的横截面几何形状，并且混合器部分的凸角具有不等的径向尺寸，使得混合器部分具有不对称的横截面形状。 | 1. An exhaust nozzle for use with a gas turbine engine having a rearwardly extending tail plug wherein said gas turbine engine is mountable near adjoining structure so as to discharge exhaust effluent in close proximity to said adjoining structure, said exhaust nozzle for selectively mixing the relatively high temperature, high velocity exhaust gases supplied by said gas turbine engine with a lower temperature secondary gaseous stream to prevent overheating of said adjoining structure, said exhaust nozzle comprising : a generally tubular mixer section having an entrance opening at one end thereof for receiving said exhaust gases and a plurality of axially extending lobes spaced about the periphery of said tubular mixer section, each of said lobes of increasing radial dimension relative to the length of said mixer section to form an aft terminus of said mixer section having a relatively large periphery relative to the periphery of said entrance opening, the radial dimension of each of said lobes being established to asymmetrically pattern the cross-sectional geometry of said mixer section, said mixer section coaxially mounted about said tail plug for forming a first generally annular flow duct between said tail plug and said mixer section for the flow of said turbine exhaust gases; and a nozzle housing mounted about said coaxially mounted mixer section and engine tail plug to form a second generally annular flow duct for the flow of said secondary gaseous stream, said second flow duct formed between said mixer section and said nozzle housing, said nozzle housing extending rearwardly from said aft terminus of said mixer section and terminating in an exit opening for discharging a fluid stream including said turbine exhaust gases and said secondary gases, said nozzle housing contoured and arranged relative to said mixer section for selectively mixing said turbine exhaust gases with said secondary gaseous stream to maintain at least selected regions of said discharged fluid stream adjacent said nozzle housing at a lower temperature than the temperature of the central region of said discharged fluid stream. | B64C15/00
7434 | FR2031187A5 |  | 1970-01-21 | 放弃 | Rolls Royce | 一种用于一种燃气涡轮发动机叶片具有其芯由从一个蜂窝结构，其为形外到服该内部刀片的轮廓，所述蜂窝部分被切到所开发的所述叶片的内轮廓和形状然后其边缘被弯曲，从而作为以促进破碎到最终形状，该预使所述蜂窝到被与粉碎材料粉碎后的无阻塞的所述蜂窝凹穴。 | CLAIMS1 . Method for conforming a cellular material in which the faces of the final structure are curved, said method being characterized in that the material is cut according to a developed template of the final structure, in which one face is flat, then the template is pressed developed between dies in order to achieve the desired final structure profile. | F01D5/00
7435 | US4064961A | 斜腔谐振腔 | 1976-04-05 | 期限届满 | Rohr Industries, Inc. | 风扇喷气发动机喷管塞和消音器的组合 该组合包括由多个向内倾斜的间隔开的元件形成的喷嘴塞结构。 这些元件形成向外开放和向内封闭的空腔。 空腔的开口被附着在元件上的多孔蒙皮材料覆盖。 | 1. A combination engine plug and muffler for a fan jet aircraft engine comprising : a central plug structure formed of a plurality of inward slanting, spaced apart elements, said elements fixedly attached to a center member positioned co-axial with the center line of said engine and fixedly attached thereto, said spaced apart elements forming outwardly open and inwardly terminating cavities therebetween and pervious material attached to the outer periphery of said elements for covering the spaces between said spaced apart elements. | G10K11/04
7436 | GB1495401A | 用于推进装置的推力测定装置 | 1974-07-09 | 未缴年费 | Def Sec Of State For | 1495401的推力测量防卫状态的秘书用于1975年6月26日[1974年7月9日]30454\/74航向g1w一种装置，用于一推进装置测量所述的推力诸如飞机气体涡轮引擎，或者在飞行期间或在一测试装备包括一对圆柱形的剪切力换能器2刚性地支撑在3，和每个包括一个套筒11可枢转地连接到所述壳体的所述的装置。一个传感器(图3)携带套筒11固定靠在轴向移动。通过套筒14的装置和circlips12，15。一端口球面轴承9，10通过套筒11携带的携带一耳轴1通过螺栓连接到该引擎。所述其它传感器图。4(未示出)进行套11自由滑动轴向。一种垂直钢线作为一种tailpipe支撑5。 | **WARNING** start of CLMS field may overlap end of DESC **. members of the housing 3, one on each side of the transducer 2, to provide fine clamping adjustment of the transducer in the housing. The port and starboard housings 3 are identical and support the transducer 2 in an identical cantilever fashion. 3 of the drawings shows the port assembly of Figure 2. A ball and socket joint having its centre on the horizontally disposed longitudinal axis of the cylindrical transducer 2 comprises a part spherical ring 9 which is pivotally mounted in an annular bearing socket 10. The ring 9 is mounted on a cylindrical sleeve 11 which is a clearance fit on the 2. The ring 9 is located axially with respect to the transducer 2 by means of a cylindrical spacer 14 mounted on the transducer 2, the spacer abutting a circlip 12 located in a groove 13 at the inboard end of the transducer 2, and by means of a collar portion of the sleeve 11 which abuts a circlip 15 located in a groove 21 in the midportion of the transducer.The bearing socket is rigidly mounted in the outboard end of a generally cylindrical trunnion 1 which has an end portion of reduced diameter extending into a corresponding bore in the engine casing 20 to which the trunnion 1 is bolted. Figure 4 shows the starboard assembly of Figure 1 and includes a housing 3 having a transducer 2 clamped therein which are identical to those shown in Figure 2.The assembly of Figure 4 differs from that shown in Figure 3 in that the sleeve 11 is slideably mounted on the transducer 2 to allow for expansion and contraction of the engine casing along the longitudinal axis of the transducer 2. The ring 9 is mounted on the sleeve 11 and is clamped between a collar portion of the sleeve and a cylindrical collar 6 mounted near the inboard end of the sleeve. Alternative forms of secondary mounting means may be employed and the position thereof may be varied provided that such means do not receive a significant proportion of the thrust developed by the propulsive device. An example of such an alternative form of secondary mounting means is a roller bearing assembly arranged with the bearing axes to the engine thrust axis and the tailpipe resting on the rollers. WHAT I CLAIM 1. Thrust measurement apparatus for a propulsive device including a pair of cylindrical shear force transducers which are spaced apart and rigidly supported at their outer ends on a common horizontal axis whereby the transducers are responsive to shear forces applied thereto normal to the transducer longitudinal axis, each transducer carrying a sleeve, and pivotal means for pivotably attaching the sleeves to opposite sides of said propulsive device to support the device to transmit shear forces due to the propulsive thrust of the device via the sleeves to the transducers. | G01L5/13
7437 | CA1022756A1 | 装置用于防止外来物质从被吸入到一个用于一个飞机气体涡轮发动机 | 1975-03-25 | 期限届满 | Mitsubishi Heavy Ind Ltd |  | 无
7438 | US4063742A | 飞机燃气涡轮的可磨损流体密封 | 1976-08-18 | 期限届满 | Kentucky Metals Inc | 一种可磨损的流体密封件，用于两个相对可移动部件之间的空间，例如飞机燃气轮机中旋转叶片尖端的圆柱形路径与涡轮的周围固定壳体之间的空间。 优选的密封件使用一系列薄的、窄的、细长的金属条。 它们以并排关系组装和固定，以形成在其厚度方向上具有外基座部分和内密封部分的柔性集成组件。 每个条具有相应的基部和密封部分，并且在给定长度上，在每个部分中具有相应的一系列起伏。 基部中的起伏是三个平坦的半六边形图形，每个图形在其两个倾斜侧之间具有平坦的顶部，该顶部在紧邻的条中结合到半六边形图形的相应平坦顶部，使得所述图形协作以形成整体蜂窝，所述蜂窝的空隙在组件厚度尺寸的方向上延伸。 每个条带的密封部分中的波纹与每个紧邻的条带中的相应波纹在组件的宽度上隔开，以便与其配合，从而在它们之间形成自由的波纹通道，该通道沿组件的密封部分的长度方向延伸。 每个交替的条具有指向相同方向的其相应的密封和基部部分起伏。 每个插入的条具有指向相反方向的其相应的密封和基部部分起伏。 | 1. An abradable fluid seal for use in the space between two relatively movable members, such as the circular space between the cylindrical path of the rotating blade tips in an aircraft gas turbine and the surrounding bore wall of the stationary casing of the turbine wherein the seal has a circular length, a radial thickness, and an axial width, comprising : A. a series of thin narrow elongate metal strips assembled in side-by-side or face-to-face relationship to form a flexible assembly composed of odd numbered alternate strips and even numbered interposed strips, said assembly having, in the direction of its thickness, an outer base portion and an inner seal portion, and, over a given length, one succession of undulations in its outer base portion and another succession of corresponding undulations in its inner seal portion, 1. the undulations in the base portion being three-sided semi-hexagonal figures, each having, between two slanted sides, a flattened crest which is bonded to the corresponding crest of a semi-hexagonal figure in an immediately adjacent strip so that said figures cooperate to form an integral honeycomb, the voids of which extend in the direction of the assembly's thickness dimension, | F16J15/32
7439 | AU6121973A | 强度高的变形镍基超合金成分 | 1973-10-10 | 期限届满 | United Aircraft Corp | 飞机公司1973年10月15日美国1436449的镍基超级合金[1972年10月16日]47980/73c7a镦锻高温合金制品由一种合金，其组成(重量) : -余量为镍。该合金溶液的织物在约1121℃下，油淬，在871稳定在第一？C。，然后在982℃下沉淀硬化处理后，在649℃下和在760℃C。所得制品含有50至60体积%的γ‘相的金属间相，特别适合于燃气涡轮机部件的基片材料。 | 无 | C22C19/04
7440 | FR2351007A1 | 可伸缩的发射垫 | 1976-05-11 | 放弃 | Milleret Michel | 所述坡道设计，以增大飞机喷射发动机的功率，减少对大气的污染和噪声， 例如，机场。 所述坡道由快门(1)， 由合金具有高的热性和耐机械性， 绕轴(3)封闭在跑道， 设有两个侧裙板(2)，防止侧向消散的喷射流。 快门包括弯折的内表面或锯齿直接和延迟的速度进入 排气气体进入回收风管， 位于跑道，它连接到防污染室，用于化学品和噪音。 该坡道体可以被机械操作，电或电子。 | 1. 2. : 3513, a7 RRVENDICATIONS a device rlioupetrator of the energy which is usually lost at the time of the takeoff of all machines with turbo propulsion, using aerodrome - Rampe de lancement, Pont of porte.sivious T at the time of known as takeoff. This device includes/understands T Of the complementary supports (called veiled" in the description), which without modification de' generating of propulsion, the effectiveness improves some. Control can-Itre mechanical, electric (in the description) electronic Dispositif according to claim 1 characterized - by the recovery of the brules gon. | B64F1/00
7441 | US3392529A | 装有燃气涡轮垂直升力发动机的飞机 | 1966-07-08 | 期限届满 | Rolls Royce | 多端口和多喷嘴扇形体被枢转地安装以在协同地跨越喷气发动机排气管的位置和沿着该排气管的壁的缩回位置之间摆动。多端口和多喷嘴扇形体被枢转地安装以在协同地跨越喷气发动机排气管的位置和沿着该排气管的壁的缩回位置之间摆动。 这些扇形段位于前喷嘴部分和后喷嘴部分之间，可变形以改变通过排气管道的通道的轮廓。 这样的喷嘴部分和噪声抑制器部分位于推力反向器的后方。 每个喷嘴具有细长的横截面，优选地是椭圆形的，并且布置成使得较大的尺寸或长轴基本上沿噪声抑制器扇区的径向延伸。 喷嘴的尺寸、比例和布置为提供足够的流过它们的流量，并在喷嘴之间提供空间以促进通风空气的流动，从而与至少在噪声抑制器的中心部分中流过所有喷嘴的废气均匀混合。 | We claim : 1. In an aircraft, a gas turbine vertical lift engine having an exhaust nozzle assembly comprising an annular portion receiving turbine exhaust gases, a plurality of separate nozzles each communicating with said annular portion and through which exhaust gases are discharged to atmosphere at an angle to the longitudinal axis of said engine, and a space disposed at least radially inwardly of said annular portion, said exhaust nozzle assembly being rotatable relative to and on an axis common with the longitudinal axis of said engine to vary the direction in which exhaust gases are discharged to atmosphere, and means for supplying a fluid to the space disposed radially inwardly of said annular portion. | B64C29/00
7442 | GB1493151A | 可调的定子叶片组件 | 1975-04-09 | 未缴年费 | United Aircraft Corp | 1493151轴向-流压缩机的镦f1c]14601\/75[1974年4月10日美国飞机公司1975年4月9日在一个定子叶片致动系统用于一轴流式压缩机的一个燃气涡轮发动机，该定子叶片(未示出)被分割成阶段通过操作臂32由调和环22，24，26，28，30，有被在至少一个对的阶段与调和环，例如24，26，通过曲拐臂64在相反的方向致动，66，它可以被连接到所述相同的钟-曲柄36以平衡该反应力传送到所述支撑结构46，它包括一个铃-曲柄载体48以其所述曲柄臂被枢转，通过托架支承52，50，调和环24，26被设置分别向前和向后的它们的相关联的阶段，从而使所述叶片是在所述相同的方向转动，一个致动器58和连接杆62，它可以被一个件或包括多个连接件间-，全部被安装在所述支撑结构46。支架50是柔性，以减少应力的所述载体上得到的从生长和偏转所述发动机壳体10。另一平衡的一对阶段的操作由调和环28，30分别通过致动臂70; 72连接到单独的铃-曲柄38，40，该枢轴可作为靠近在一起作为可能以最小化弯曲力矩; 还，它是优选的是，所述平衡阶段是相邻的每个其它。如果是没有可能以形成所有所述阶段到平衡对，有应该优选地被不更比一个unpaired阶段。 | WHAT WE CLAIM IS : -1 An adjustable vane assembly comprising : an annular casing; a plurality of stages of rotatably mounted stator vanes disposed within said casing, including at least one pair of balanced stages; and a stator vane actuation system comprising : a plurality of first actuating arms connected to the vanes of a first stage of each of said pairs and extending rearwardly therefrom. a plurality of second actuating arms connected to the vanes of a second stage of each of said pairs and extending forwardly therefrom; a first unison ring for each of said pairs surrounding said casing and disposed rearwardly of the vanes of said first stage of each of said pairs, said first actuating arms being connected thereto; a second unison ring for each of said pairs surrounding said casing and disposed forwardly of the vanes of said second stage of each of said pairs, said second actuating arms being connected thereto; a bell-crank support assembly including substantially axially extending bell-crank carrier means, said support assembly also including casing connecting means secured to said carrier means and to said casing, and adapted to substantially isolate said carrier means from deflection and axial growth of said casing; bell-craiik means including a pair of bellcrank arms for each of said pairs of stages, said arms being pivotally connected to said carrier means, one of said pair of bell-crank arms extending forwardly of its pivot point and the other of said pair of bell-crank arms extending rearwardly of its pivot point, one of said pair of bell-crank arms being connected to said first unison ring and the other of said pair of bell-crank arms being connected to said second unison ring; and actuation means mounted entirely on said bell-crank support assembly and connected to said bell-crank means and adapted to simultaneously rotate said pairs of bellcrank arms in the same direction thereby rotating said first and second unison rings of each of said pairs of stages in opposite directions to balance the reaction forces transmitted into said carrier means through each of said pairs of bell-crank arms and to effect rotation in the same direction of the vanes of each of said pairs of stages. | F04D29/56
7443 | US3876334A | 可变音调速率装置 | 1974-04-08 | 期限届满 | United Aircraft Corp | 1492390变桨距桨叶； 喷气推进发动机联合飞机公司1974年12月10日[1974年4月8日]53400/74喷气推进发动机用管道风扇的标题F1C F1J和F1T叶轮叶片12通过齿圈20改变节距，齿圈20的表面22是波浪形的，齿圈20接合非圆齿轮18，使得相邻叶片以不同的速率旋转。 当音调与图1相反时。 图2A至图2B中所示。 如图2C所示，通过旋转齿轮20，叶片将通过中间位置，如图2C所示。 从而即使它们重叠，相邻刀片也不会相互干扰。 | claims. I claim : 1. Pitch change means for a propulsor having a plurality of blades circumferentially supported in a rotatable hub and means, including a pitch change actuator, for varying the pitch thereof, and additional means for varying the rate of change of alternate of said blades and means for imparting motion to said actuator. | B64C11/32
7444 | DE2540537A1 |  | 1975-09-11 | 未缴年费 | Motoren Turbinen Union | 控制装置用于一种飞机是提供其包括一气体-控制的壳体设置一个气体涡轮机的下游喷射推进供应系统。一推进喷嘴被设置在所述一个管状件的下游端延伸的从所述控制壳体在与所述发动机系统的一纵向轴线对齐。横向控制出口延伸在从所述气体-控制的壳体相反侧方向。所述气体的流动有选择地以一个或两个的所述控制出口和以所述推进喷嘴被通过两个部分的方式来实现-球形扇形控制阀件，其被安装用于围绕一轴线枢转运动运行垂直于所述纵向轴线。所述控制阀门构件被构造成用于有选择地阻塞所述的推进气体到所述推进喷嘴和流所述各自的横向控制的出口。 | 无 | F02K1/00
7445 | GB1491537A | 气体涡轮机施工 | 1975-03-27 | 未缴年费 | United Aircraft Corp | 1491537叶片涡轮转子]12967\/75[1974年3月28日美国飞机公司1975年3月27日镦f1t以允许用于相对热膨胀，分段的密封板30，28在一个装有叶片的涡轮机转子的一个或两个侧面被附着到所述盘14通过T--切割下的螺柱38接合凹槽，16，18和通过的通过筛孔在所述板，附加通过螺栓44，可以通过大尺寸的孔在所述盘在它的外周边，所述叶片根部可被所述FIR的-树型。所述凹槽被加宽在螺柱的入口点(24)图。1，(未示出); 和所述板边缘延伸的非-径向和被间隔开的从相邻的板边缘。防振构件(58)，图。5; (未示出)，分别位于所述叶片平台56之间和所述盘的周边。空气冷却被设置在26; 22相邻的所述叶片根部。 | WHAT WE CLAIM IS : -1 A gas turbine engine comprising a rotatable disk and blade assembly, the disk having a side which is essentially perpendicular to the axis of rotation of the disk and which includes a track incorporated therein; a plurality of blades attached to and extending radially from the disk, a plurality of sideplates in surface contact with the side of the disk; and means for attaching the sideplates to the disk, the attaching means slidably engaging the side track of the disk and having the freedom to relocate within the track under varying engine thermal conditions. | F01D5/00
7446 | US3893640A | 抑音短舱装置 | 1973-11-27 | 期限届满 | Gen Electric | 本发明提供了一种用于飞机燃气涡轮发动机的声音抑制机舱装置，其中机舱安装在飞机机翼上，后排气管与机舱可平移以在机舱内伸缩接合，以便暴露上覆机翼表面的一部分，所述上覆机翼表面的一部分在发动机的噪声水平和排气射流在到达地面之前基本上没有衰减的那些高度处起声音反射罩的作用。 | what is desired to be secured by Letters Patent is as follows. What is claimed is : 1. A sound suppressing nacelle arrangement housing a gas turbine engine for propulsion of a winged aircraft comprises : a nacelle mounted over the wing of the aircraft with an opening at the upstream end thereof for receipt of an inlet airflow to the gas turbine engine, said wing including a trough-like surface; an exhaust duct translatably disposed in serial flow relation downstream of the nacelle for telescoping engagement within the nacelle, and means for translating the exhaust duct forwardly over the wing to expose rearwardly of the exhaust duct a portion of the nacelle overlying said troughlike surface of the wing, said trough-like surface operating as a sound reflecting shield when said exhaust duct is in its forward position. | B64D27/00
7447 | GB1489704A | -富氢气体发生器 | 1975-07-03 | 未缴年费 | Nasa | 1489704内燃烧国家航空℃空间航向f1b[]27970\/75[1974年7月10日给药1975年7月3日还在分区c5，F4]富氢--气体是一种装置，其包括一热器中产生一个燃烧腔室中; 一燃烧器和一个点火器，装置用于将一喷雾的液体烃到室装置，用于汽化的烃，一种两个双向阀，它可以输送液体烃到所述室或以所述汽化装置和从那里到所述腔室，和一热传感器致动所述空气达到一预定温度时，以操作该阀以切割-断所述液体供应和替代所述蒸汽供给。燃烧器16包括一个起动-由喷嘴54用于供给液体fig.6燃料到所述燃室和两个螺旋管70，72，用于供给该汽化燃料到所述腔室，在操作之间的空气被供给到热换热器20和穿过管28，30引导通过挡板36，38，以通过该气体被加热使通过该管，和然后通过向燃烧器16。在启动-向上，液体燃料被泵送的从源50通过两个-双向阀52到所述的启动喷嘴54所述燃烧器，和被通过一火花点火-塞58。当传感器62检测的所述液体上方的空气温度是燃料露点点，阀52被致动，从而使所述燃料被引导到一汽化线圈64以被混合与所述预热空气，和然后通过以所述燃烧器。水可以被加入到所述燃料在所述入口到线圈64。一种修改中，产品气体是用于再循环使用的需要所使用的一种气体-气体吸引器80图。7。在一个进一步的修改，所述贫排气气体从一个I。C。发动机是混合与所述预热的空气fig.8(未示出)。所述产品气体被反馈到可与该进入的空气\/燃料混合物混合不使所述产品气体进行fig.9的所述燃烧器(未示出)。一种催化剂(110)可以被包括在所述燃室fig.10(未示出)。 | WHAT WE CLAIM IS : 1151 A method of producing a hydrogenrich gas from liquid hydrocarbon which comprises mixing a spray of the said liquid with air and partially oxidising the resulting mixture to produce a hot hydrogen-rich 120 gas, the said air being heated by indirect heat exchange with the said hot gas, and the said heated air, when it reaches a temperature exceeding the dew point of the said liquid hydrocarbon, operating a signal which 125 causes the said heated air to be mixed with vapourised hydrocarbon instead of with the said spray of liquid, and partially oxidising the resulting mixture to produce hydrogenrich gas 130 1 : s Us 2 A method of producing a hydrogenrich gas as claimed in Claim 1, wherein a portion of the hydrogen-rich gas produced is recycled to the said mixture of heated air and vapourised hydrocarbon. | F23D11/00
7448 | IL45159A0 | 用于产生气动动力、尤其用于起动喷气发动机的方法和装置 | 1974-07-01 | 期限届满 | Nrg Inc | 生产 用于驱动气动操作的能量源的高压气体。 用于在紧急情况下或在没有起动设备的地面上起动飞行中的飞机喷气发动机的方法， N2(ii)将一定量的固体储热材料(ii)储存在容器中，(iii)加热(ii)以将其转化为其液相，(iv)将一定量的(I)转移到储存容器中，以使其与液化的(ii)进行导热接触，从而使其在容器中蒸发并使(ii)固化，将(I)的蒸气从储存容器输送到由压力操作的能源。 提供了一种方便且紧凑的布置，用于在飞机上产生气动能，用于在紧急情况下转换成电能和液压能，并且用于驱动空气涡轮以启动喷气发动机。 | 无 | F15B21/06
7449 | GB1488928A | 喷发动机的冗余后安装 | 1975-03-12 | 期限届满 | United Aircraft Corp | 1488928气体涡轮发动机安装镦]10326\/75[1974年3月14日美国飞机公司1975年3月12日f1g本发明是一种以一安装装置用于一喷发动机在其一个冗余的安装是提供其变得有效仅在该故障的事件的一个正常安装，示出所述喷发动机包括一个前安装12和两个后安装件16，18所述发动机的横向设置在每个侧，每个后安装件包括一一对的链节22; 24可枢转地连接到一安装环26，所述链节22，24的所述安装件16被连接到一个一对的支柱29，30可枢转地连接到安装垫32固定到飞行器结构。一种冗余后安装件34下面是提供所述发动机和包括两个链节36，38可枢转地连接到所述安装凸缘26，该下所述的链节是半球形的端部形成，从而使它们一起形成一个球形端43用于该两个链节，其被接收在两个部件之间限定一球形凹槽46，46′的一个插座件，其是通过法兰螺栓连接47到飞机结构，所述球形端43上的较小的直径比所述球形凹槽; 一软弹性材料的层48形成一衬到所述凹槽，所述装置是这样的，其在正常操作所述冗余安装用于无功能，但所述的故障的事件中的任一个的所述的横向安装件16; 18，该端部43的所述支柱36，38将底部抵靠所述凹槽压缩所述弹性材料，在一个第二实施例中，一轮毂部件(54)在所形成的一个辊是所述下的端部之间连接所述两个支柱(3a6a一)，(3a，8a一)，该辊被接收在一凹槽形成在该安装垫(60); 所述凹槽是形成有弧形表面，它是通过接触所述轮毂部件(54)在所述故障的事件的任一个的所述横向安装。 | WHAT WE CLAIM IS : - 1 A mount system for the rear end of a jet engine having mount attaching means located peripherally about the engine, laterally spaced mounts connected to said attaching means and constituting primary engine mounts which normally provide the entire rear support for the engine, characterized in that a redundant mount is located beneath the engine between said primary mounts and connected to said mount attaching means, said redundant mount constituting a secondary mount including cooperating members which provide no significant support for the eigine until failure of a primary mount occurs. | F02C7/20
7450 | GB1488703A | 装置，用于指示所述再热燃烧不稳定的imminence | 1975-03-04 | 未缴年费 | Def Sec Of State For For | 1488703气体涡轮机的喷射发动机用于1975年3月4日再-热的防御秘书状态[1974年3月5日]9948\/74镦还在分f1j[g1]的再一个用于指示所述imminence装置-热燃烧不稳定性在一个飞机气体涡轮喷发动机包括一个第一装置，例如一压力室23与一柔性隔膜15，具有一输出比例以所述所述发动机的排气气体静压力P3之间的差在该喷射推进喷嘴(3)，图。1，(未示出)，和所述对应的压力P1在一个点上游的一个阵列的火焰稳定剂(2)在所述喷射管(1)，和一个第二装置，例如一种第二压力室23，具有一输出P3之间的比例以该差和所述对应的压力P2在一个点下游的所述火焰稳定剂在所述喷射管，和一个信号比响应装置，为示出该杠杆8，响应于所述比R所输出的从所述两个腔室23和设置以指示一预定值时对应到该达到的再-热燃烧不稳定性是imminence。为示出，该腔室23是在一个壳体21进行到该压力P3。每个室被分别进行内以一压力P1或P2，该柔性隔膜移动因此该杠杆8以关闭一个指示开关11。调节所述的位置的所述腔室23在壳体21被允许通过锁定bolfs16所述壳体中的槽中。再次，所述的杆端8可以被形成为一指针或可作用在一指针(13)，图。3(未示出)，共-操作与一秤(14)。所述枢轴点9所述杠杆可以被调整的轴向的所述杠杆由一波纹管进行到大气压力，图。6(未示出)以补偿及其与改变高度，该信号指示所述imminence的重新-热燃烧，不稳定性可以另外被利用以降低所述的再-热的燃料流，以保证所述的再-热系统的操作在所述稳定燃烧区只。 | **WARNING** start of CLMS field may overlap end of DESC **. a given value. The embodiment of Figure 6 includes a feature which automatically compensates for changes in ambient pressure. Referring to Figure 6 a further embodiment of the invention shown therein includes a pressure capsule 37 which moves the pivot 9 of the lever 10 in directions A shown in the drawing in response to changes in ambient pressure. The pressure capsule 37, which is of the bellows type, is connected to a source of ambient pressure via a pipe 38 and has a rigid end plate 39 attached to a connecting rod 32 fastened at its other end to the base of the pivot 9. A slider block 30 which is rotatably mounted on the pivot 9, slidably engages a slot 31 which extends longitudinally along the level 10. Fixed restraints 33, 34 engage corresponding slots 36, 35 in the lever 10 to prevent movement of a lever 10 in the directions A while allowing rotation of the lever about the pivot 9 within the limits set by the restraints 33, 34. The embodiments of the invention described above provide means for warning the pilot of the imminence of reheat combustion instability. The invention may additionally be employed to provide a signal to control the reheat system of an engine by, for example reducing the flow of fuel for reheat combustion to ensure that the reheat system operates in the steady combustion zone only. WHAT I CLAIM IS : 1. A device for indicating the imminence of reheat combustion instability in an aircraft gas turbine engine having a jet pipe and a jet propulsion nozzle includes a first means having an output proportional to the difference between the engine exhaust gas static pressure at the jet propulsion nozzle and the corresponding pressure at a point in the jet pipe upstream of an array of flame stabilisers, and a second means having an output proportional to the difference between the gas static pressure at the jet propulsion nozzle and the corresponding pressure at a point in the jet pipe downstream of the flame stabilisers, and signal ratio responsive means connected to receive the outputs from the first and second means and responsive to changes in a ratio, R= of said outputs and arranged to indicate when a predetermined value of the ratio R corresponding to the imminence of reheat combustion instability is reached. | F02K3/08
7451 | DE2613225A1 | 调节装置用于船′S螺旋桨，螺旋桨泵和螺旋桨式涡轮机 | 1976-03-27 | 期限届满 | Schaffran Propeller Lehne & Co | 一可变-节距螺旋桨具有一中空的轮毂可转动绕一毂轴和携带有多个成角度地等间距的叶片每个所述轮毂围绕一个各自的叶片上可转动轴线的所述轮毂轴线径向延伸。每个所述叶片具有一个偏心枢轴销的平行于其各自的叶片轴线和连接通过一个轴承的一臂上形成一调节到一个端部件沿所述轮毂轴可移动在所述轮毂和所述轮毂中的可旋转绕该轮毂轴线。该轴承允许用于所述枢轴销的相对转动到所述臂在其中它被接收和用于位移的所述枢轴销沿所述枢轴轴线相对到所述臂接收它。从而所述调节件的轴向位移将力所述枢轴销到轨道有限地围绕所述各叶片与伴随所述轴承的滑动沿所述销轴线和同时该调整件在所述轮毂的转动。 | Claim : (^) Adjusting device for ship propellers, propeller pumps and propeller turbines with a novel force transmission of the axial adjusting movement into a rotational movement of the Fitigelflansche, characterized in that only one excentrisch on the wing flange (6) connected joint bearing (8) takes over the required crank drive function; the oscillating compensatory movements are taken over by the axially slightly displaceably mounted spherical plain bearing (8) and a slight rotatability of the axial Stellbewegun ^, this rotatability allows in the illustrated preferred embodiment of the longitudinally displaceable and rotatable double-acting hydraulic actuator piston (3)f in which the joint bearings (6) are mounted; the hydraulic adjusting piston (3) with its specially designed removable piston crown - piston rod combination (4) allows easy mounting of the joint bearing and simultaneously secures by its double bearing in the hub (1) the device against tilting "at non-uniform restoring moments of the individual wings (5).Lübeck, March 26, 1976709839/0595 | B63H3/00
7452 | FR2237804B2 |  | 1973-07-20 | 期限届满 | Bastide Paul | 飞艇由两个相同的船体(1)、(2)形成，船体在水平面内通过梁(7)、(8)、(9)连接，并由螺旋桨(6)、(3)和(5)、(4)推进，螺旋桨同轴地安装在船体之间和船体的外部。所述前部单元安装在比所述后部单元更低的水平处。每组螺旋桨可以由同轴电动机驱动，并且两个电动机由一个或两个互连的发电机供电，进而由燃气涡轮驱动。高度控制副翼(10)也安装在两个船体之间并由液压千斤顶驱动。一组飞艇“驳船”可以由单个飞艇“拖船”拖曳。 | 无 | B64D27/00
7453 | US4048797A | 燃烧装置 | 1975-12-05 | 期限届满 | Secr Defence Brit | 本发明提供了一种用于飞机推进的燃气轮机再热燃烧装置。 该设备包括用于在管道中流动的助燃气流中产生火焰稳定区的装置，所述稳定区中具有再循环流动区，用于将包括惰性稀释剂(例如氮)的流体引入再循环流动区的喷射器，以及用于将流体供应到喷射器的装置。 | 1. Combustion apparatus comprising a duct for conveying a stream of combustion supporting gas, means located within said duct providing a recirculatory flow of said gas which defines a flame stabilisation zone, and a source of fluid comprising an inert diluent connected to said duct for supplying said stabilisation zone with said inert diluent. | F02G1/00
7454 | US4049074A | 一种消声进气管 | 1975-05-14 | 期限届满 | Gen Electric | 本发明提供一种用于燃气涡轮发动机的消声进气道，其中所述进气道包括以串联流动关系限定预定轴向范围的最小面积喉道、扩散器和圆柱形部分的壳体。 吸声材料设置在圆柱形部分中的管道的内壁上。 通过将运动流体加速到通过喉部的高亚音速来提供第一量的声衰减。 通过局部加速声学材料附近的运动流体来提供第二量的声衰减，从而向声波赋予垂直于声学材料的速度分量，从而增强吸收。 通过以独特的预定关系确定入口管道的各个部分的尺寸，可以使两个声衰减源的效果是可加性的。 | 1. In a gas turbine engine of the type having rotatable compression means adapted to pressurize a motive fluid there is provided a sound-attenuating inlet duct comprising : causing means open at opposing ends to accommodate the passage of the motive fluid therethrough and defining, in serial flow relationship, a throat of predetermined axial extent, a diffuser and a generally cylindrical section ahead of the compression means; and acoustic treatment disposed upon and within said casing means, wherein the throat, the diffuser and cylindrical section geometry cause an acceleration of the motive fluid to a higher axial velocity proximate the casing acoustic treatment than proximate the rotational axis to provide sound attenuation by imparting to the acoustic waves propagating through the inlet duct a velocity component normal to the acoustic treatment, the geometry of the throat and the diffuser being substantially defined by the relationships : L. sub. d /D = 2. 6 M - 1. 12, and L. sub. t /D = 1. 28 - 1. 6 M, wherein D = diameter of the cylindrical section; L. sub. d = axial extent of the diffuser; L. sub. t = axial extent of the throat; and M = average throat Mach number substantially between 0. 7 and 0. 8. | F04B39/00
7455 | US4049198A | 管道压力驱动喷嘴 | 1976-06-17 | 期限届满 | Us Air Force | 一种可变面积喷嘴，其利用高压管道喷嘴空气直接致动可变面积喷嘴，从而控制喷嘴喉部面积。 伺服控制空气阀将管道空气压力引导到压力腔中，使得喷嘴朝向关闭位置移动，同时作用在会聚挡板上的喷嘴入口压力促使喷嘴朝向打开位置移动，同时通过空气阀将压力腔排出到环境中。 因此，有效地消除了对具有相关冷却要求的机械和/或液压驱动器的需要，以产生喷嘴构造的变化。 | 1. In a variable area convergent-divergent nozzle for use on an aircraft powered by a jet engine having an inner and an outer casing with a cooling air flow passage therebetween, the improvement comprising, a series of converging flaps pivotally mounted in the flow path of the engine exhaust, a corresponding series of forward pressure flaps integral with said coverging flaps, both of said series of flaps mounted for rotation about a common pivot point, an aft pressure flap pivotally mounted on the aft end of each of said forward pressure flaps and extending rearwardly therefrom, means for sealing the area outside said forward and aft pressure flaps to create a pressure cavity between the outer casing of the jet engine and the pressure flaps, the aft ends of said aft pressure flaps being pivotally attached to said sealing means, a diverging flap pivotally mounted on the aft end of each of said converging flaps, and means for controlling the flow of cooling air into and out of the pressure cavity to cause the pressure therein to be increased and decreased, respectively, causing said integral converging and pressure flaps to move inward and outward, respectively, in response to the requirement of the aircraft. | B64C15/06
7456 | DE2617677A1 | 调节喷嘴的气体-涡轮机fuer发动机 | 1976-04-23 | 撤回 | Rolls Royce 1971 Ltd | 一可变区会聚\/发散的虹膜喷嘴用于一种燃气涡轮发动机具有一多个互相交叉的主和从属的花瓣。每个主瓣具有一一对轴向间隔开的辊，其上运行的导向轨道安装在所述发动机喷射管。一可枢转的链路连接所述每个主瓣，以一调和环的上游端，其是轴向可移动向该喷嘴将所述的花瓣从而改变所述区域。 | claims 1J adjusting nozzle for gas turbine engines, with an arranged around the nozzle outlet opening around adjusting segment enkr to ζ, characterized by at least some (10) of the adjusting segments (10, 37) associated with the jet pipe (12) fixed curved Pührungsbahnen (20, 21), further through each a pair of rollers (13, 14) cooperating with these guideways and located at the respective adjustment segment (10), spaced apart in the direction of the nozzle axis; the displacement of the adjusting segments when rolling on the guideways takes place essentially along the nozzle axis, causing the adjusting segments to pivot in the sense of changing the nozzle outlet cross section, and actuating devices (25) connected to the adjusting segments by means of links (27) for axially displacing the adjusting segments; | F02K1/12
7457 | US3870434A | 变螺距风扇齿轮装置 | 1973-12-21 | 期限届满 | Gen Electric | 一种具有多个周向间隔开的可变节距风扇叶片的可变节距风扇，所述可变节距风扇叶片轴颈围绕其在轮毂构件中的纵向轴线旋转，所述风扇还包括多个扇形齿轮，所述扇形齿轮可驱动地连接到所述转子叶片，并且同时由协调锥齿轮致动，其中，当作用在所述叶片上的离心力的固有转矩处于峰值时，每个扇形齿轮操作以在发动机运行的巡航模式期间将其最高扭矩施加到所述叶片。 | what is desired to be secured by Letters Patent is distinctly claimed and particularly pointed out in the claims appearing below. What is claimed is : l. in a turbomachine of the type having plurality of spaced apart variable pitch blades, journalled in a rota-ble hub member, a gear arrangement comprising : a plurality of spaced apart sector gears in respective driving engagement with the blades wherein each gear has a plurality of teeth spaced apart at varying distances along the length of a conical surface of revolution, said sector gears arranged such that the spaced apart teeth of any two adjacent gears overlap without en-0 gaging each other, and a unison bevel gear having a plurality of circumferen-tially spaced apart teeth in simultaneous driving engagement with the teeth of the sector gears. | B63H3/06
7458 | GB1485835A | 富氢气体发生器 | 1974-08-08 | 未缴年费 | Nasa | 1485835-富氢气体发生器国家航空℃空间给药1974年8月8日[1973年12月26日]34937\/74镦c5e一种富氢气体发生器包括绝缘壁12，14限定一中空室含有一个燃烧区42，vortexestablishing装置如挡板36具有第一和第二面，第二面是相邻的区域42，装置用于将空气和蒸汽通过该涡流-建立装置和烃类燃料进入区域42，装置40用于点燃燃料其中一种蒸汽重整过程发生和产生的热富氢气体，和热交换器，用于预热该通过间接热交换的空气与所述热气体，和用于传导预热空气到该注射装置。热交换器可以包括一个喷嘴用于注入水到所述预热空气，和该注射装置包括单独的装置，用于将该混合物和燃料通过该vortexestablishing装置被混合从而。该注射装置包括一个第一通道32，34，用于将预热的空气和其可包括用于喷淋水到所述预热的空气被转变成蒸汽，和任一个第二通道用于引导一种waterfuel乳液，或用于雾化水的装置和燃料和它们的引导，在该涡流-建立装置第一的面进入所述燃烧区，其中所述水转变成蒸汽和空气，蒸汽和燃料混合。该热交换器可以包括加热壁18相邻壁间隔12，14，以使预热的空气在它们之间的空间，其连接有多个间隔管28通过该热燃烧的气体可以穿过和变形的挡板，入口20通过其空气是从外部引入该室进入该空间，和装置，用于引导所述预热空气从该挡板以第一面的涡流-建立装置。该发生器可以具有装置，其中燃料是直接引入到所述燃烧区或者作为一种雾化燃料-水混合物的液滴或一种燃料-水的乳液。预热的空气可以被供应从该通道与一个外室24向其喷洒水通过喷嘴26和转换成蒸汽然后引导回到所述通道。 | WHAT WE CLAIM IS : - 1 A hydrogen rich gas generator which comprises : insulated walls defining a hollow chamber, a combustion region within said chamber, vortex-establishing means having first and second faces, said second face being adjacent said combustion region, injection means for injecting air and steam into said combustion region through said vortex-establishing means, and for injecting hydrocarbon fuel into said combustion region, igniting means for igniting said hydrocarbon fuel, whereby a steam reformation process takes place and hot hydrogen rich gases are generated, and heat exchange means for preheating said air by indirect heat exchange with said hot hydrogen-rich gases, and for conducting preheated air to said injection means. | C10G9/48
7459 | US4047842A | 风扇叶片变桨距机构 | 1976-04-19 | 期限届满 | Curtiss-Wright Flight Systems, Inc., Fairfield, Nj 07006 A Corp. O De | 本发明涉及一种变桨距风扇组件，该风扇组件具有安装在转子中的多个风扇叶片和驱动轴，所述多个风扇叶片安装在转子中用于绕其纵向轴线旋转，所述驱动轴用于旋转地驱动所述转子， 所述变桨距机构具有连接到每个风扇叶片的行星齿轮系以使所述风扇叶片旋转以改变所述叶片的桨距或迎角， 致动器装置，用于实现所述行星齿轮系的双向旋转，以及插入在所述致动器装置和所述行星齿轮系之间的无后退的双向制动器，以将变桨距旋转从所述致动器装置传递到所述行星齿轮系，并将所述行星齿轮系锁定到所述转子，并且当没有实现桨距变化时，防止在稳态操作期间将桨叶扭矩负载传递到所述致动器装置。 | 1. A pitch varying mechanism for a variable pitch fan in which a plurality of fan blades are supported in a rotor for rotative movement about their longitudinal axes and in which a drive shaft is provided for rotatively driving the rotor so that the fan blades are carried in a rotative path, the mechanism comprises, in combination : a. gear train means for providing output rotation in two directions; b. bi-directional clutch means rotatively connected to the drive shaft, a fixed structure and the gear train to provide the latter with rotational output alternately in one direction and the other; c. energizing means for selectively actuating the bi-directional clutch means to effect output rotation of the gear train means in a predetermined direction; d. a cageless planetary gear train comprising a plurality of ring gears meshing with a plurality of planets arranged concentrically of the drive shaft axis and radially outwardly of the bi-directional clutch means and the gear train means and connected to each of the fan blades to rotate the latter and change their pitch; and e. a bi-directional, no-back, clutch-brake connected to the gear train to transmit output rotation of the gear train means to the cageless planetary gear train to effect pitch-change of the fan blades and prevent transmission of the torque load on the fan blades to the gear train means during steady state operation when no blade pitch-change is being effected. | B64C11/32
7460 | BE730675A1 |  | 1969-03-28 | 期限届满 |  | 1, 258, 331。气体涡轮涵道风扇发动机。通用电器公司，1969年3月28日[1968年3月28日]，16294/69号。掘进F1j。本发明涉及燃气涡轮涵道风扇发动机，尤其涉及装置，用于混合所述涡轮机排气气体流量和风扇空气流。所示的发动机包括燃气轮机燃气发生器12，和arate涡轮14通过连接轴15带动风机16通过风机输送的空气通过在部分到压缩机24和部分通过环形管道22，涡轮排气气体和风扇空气穿过混合装置30在出料前通过推进喷嘴32。涡轮排气气体通过一系列的滑槽34和风扇空气从环形管道22穿过通过相邻槽之间的空间36中。每个滑槽34限定的一对侧壁42，44，内壁38和外壁40，壁40从壁38的方向发散气体的流量和壁，42，44基本上是径向的，会聚在气体流动的方向，所产生的部分在线III，IIIA，IIIB，IIIC图。2图所示。3和IV的线路段，V，VI，VII为图，5，6，和7(仅图。6是示出)，所述截面为泪珠形。每个壁44的下游部分限定的枢转地安装瓣48中，由此区域的气体流槽可以改变。每瓣48的操作通过链路52和可轴向移动的调和环54可由致动器56。一系列口60设置在所述的外壁101之间的气体流道涡轮机28，14各端口控制的阀62操作的活塞装置68使得当所述阀开口的一部分气体通过口60流入环形风机风道22使风扇涡轮14的物料较少的功率和风扇的空气。端口60位于线与风扇之间的空气空间36滑槽34，图3。所述径向壁42，44，利用移载滑槽从轴承93和结构95支撑环97和涡轮壳99。反向推力装置，包括活动翻板构件102和叶栅100上设置使风扇的空气与转发组件中排出用于飞行器制动。风扇气流的一部分的外壁40之间的空间中以提供冷却空气在该区域。 | CLAIMS 1. - Mixer for two gas streams, as used in turbofan engines having a central engine to generate a first stream of hot gases, a fan turbine driven by the first stream of hot gas, a fan rotor driven by the fan turbine to pressurize a second stream of gas, the central motor and the fan rotor being housed in a nacelle, an inner duct in the central motor through which the first stream of gas passes hot and an outer annular duct defined by the combination of an elongated envelope and the nacelle, the second stream of hot gas passing through the annular duct, the mixer being characterized by several lobes which advance from the inner duct into the annular duct, the outer walls of the lobes being placed at an angle in the direction of the flow of gas through the ducts, a common expansion chamber downstream of the lobes, the lobes defining alternating chutes through which the two gas streams pass, to discharge into the common expansion chamber "the lobes comprising side walls formed generally radially with respect to the axis of the annular duct" with an angle included decreasing from the entrances to the discharges of the chutes of the hot gas streams. 2. - Mixer according to claim 1, in which the lobes have internal walls which extend between their lateral walls and which define the internal limits of the chutes of the first gas stream, and where the internal wall of the annular duct extends between the lobes -19and forms an angle from Iss upstream ends of the outer walls of the lobes towards the downstream inner ends of the walls and inner walls of the troughs. | F02K3/04
7461 | GB1164406A | 气体涡轮机的喷射推进发动机 | 1968-06-24 | 未缴年费 | Rolls Royce | 1, 164, 406。气体涡轮机的喷射发动机-通过-通过管道燃烧设备，辊-royceLtd。，1968年6月24日，no.30104\/68。镦f1j。所述本发明涉及一种气体通过所述的涡轮喷发动机-通过式具有用于燃烧燃料的燃烧设备在所述的-通过管道和用于控制供应的燃料控制装置以这样的设备。本发明被描述的与参考到一发动机的所述的一种包括LP压缩机3，HP压缩机4，燃烧设备5，HP涡轮机6和LP涡轮机9，该HP涡轮机驱动所述HP压缩机通过轴7和所述LP涡轮机驱动所述LP压缩机通过轴10。所述排气气体从该涡轮9通过通过两个管道20，21，其终止在可变区推进喷嘴22，23，它可以被移动，以提供任一向前的推力或垂直提升。部分的空气通过所述LP压缩机3通过通通过两个输送管道12，13，它终止在可变区域推进喷嘴14，15，它可以被移动，以提供任一向前的推力或垂直提升。燃烧设备16，17被设置在所述的-通过管道12，13，由此所述推力的所述排出气体通过该喷嘴14; 5月15日被增加，用于例如在飞机采取-关断。根据与本发明中，该燃料系统用于控制燃料的供应到所述燃烧设备16，17包括装置用于测量所述的动态压力在所述的-通过管道12，13-通过燃烧设备通过所述的上游，和控制装置，其分别响应于所述测量装置以控制所述的燃料供应到所述的-通过燃烧设备，在图。1的燃料被供给到所述设备16，17由一蒸汽芯式燃油泵34的装置，该燃料排入一环形歧管27和通过线25，26，以所述的设备16，17。燃料通过进入所述泵从入口35在控制的一个轴向可动套阀36，其中共-操作与一阀座37，该阀被移动通过缸42中的一活塞40可滑动的装置，该活塞通过连杆41被连接到所述阀。所述的所述活塞是进行到压力面43的燃料在所述的泵出口34，该压力是通过线45相连通，所述活塞和所述的面44是进行到线46中所述压力其与线45通过通信限制47。该线46还在51与一个腔室50连通在一壳体61，所述的通信通过一个轴向可移动阀件52被控制。所述阀构件52是旋转连续操作中，通过传动装置56，以防止“静摩擦”和沿轴向是可移动通过所述的一种铃-曲柄臂53杠杆53，54，该杠杆被连接到所述壳体61通过连杆60和被移动绕固定支点62。所述壳体61被分割成三个腔室65，66，67由两个膜片63，64，该膜片被可操作地连接到所述铃-曲柄杆。所述腔室67通过线74被连接到一个点73′的所述压力通风室11上游的所述燃烧设备16，17，作为以测量该总压力在使点，所述腔室66通过线73被连接到所述点73‘，作为以测量该静态压力在该点，从而使该力在所述隔膜64是一测量的所述动态头在所述点73‘。所述腔室65被连接到室66通过限制68和通过限制69到出口70到大气，它被所述隔膜63上设置的是，所述压力是在功能上相关于所述的动态压力在该燃料喷射喷嘴16，17。所述的运动铃-曲柄杆53，54将使燃料压力的变化在该线46和使该活塞40的运动和所述套筒的阀36，从而使所述燃料该泵34将被改变的输出，作为以恢复所述铃-曲柄杆所述的位置。在一第二实施例的图。2的喷嘴124被连接到所述充气室空间111，流通过该喷嘴可在声波速度。一种热电偶177被设置在所述喷嘴124和所述信号从其被发送到一装置181，该作用通过联动，以控制所述支点点162所述的位置的所述铃-曲柄杠杆153，154，该装置181被还响应于所述的温度的变化率通过感测到的所述热电偶177。一种信号依赖于在所述速度的所述轴110为通过所述感测装置183上还连通。以所述装置181。 | WHAT WE CLAIM IS : - 1. A gas turbine jet propulsion engine having compressor rnzans, main combustion equipment, turbine means and first nozzle 105 means in flow series; second nozzle means which receive compressed air from at least part of the compressor means via conduit means which by-pass the main combustion equipment and turbine means; additional 110 combustion equipment for burning fuel in the said conduit means; and a fuel system for controlling the supply of the said fuel, the said fuel system comprising measuring means for measuring the dynamic pressure in the 115 conduit means upstream of the additional combustion equipment, and control means which are acted upon by said measuring means and which control the supply of fuel to the additional combustion equipment. 120 2. An engine as claimed in claim I in which the said measuring means also comprises means for measuring a pressure functionally related to the dynamic pressure at the second nozzle means when fuel is supplied to 125 the additional combustion equipment. | F02K3/02
7462 | DE2255760B2 | 自动控制器，特别是用于所述飞行姿态控制的一个与气体-涡轮机装备的飞机发动机 | 1972-11-14 | 未缴年费 |  | 一种用于产生与输入信号成比例的输出信号的控制系统，包括两个操作电路，每个操作电路在接收输入信号时具有不同的响应速率。 提供一个开关，用于将一个或两个工作电路切换到工作状态。 开关由控制装置控制，控制装置又由用于检测输入信号和相应输出信号之间的误差的装置控制。 控制装置根据输入信号，输出信号或误差的值控制开关，从而将误差保持在最小值。 | claims : 1. A controller in which a rapid reduction of the error in a first mode causes and the error is reduced after switching to a second mode in a muted response to zero, wherein the switching occurs in response to the error signal, characterized in that the switching of the first mode is effected to the second mode, in response to a predetermined ratio between the error signal and the rate of change of the error signal | G05B11/00
7463 | GB1484614A | 用于气体涡轮发动机噪声抑制 | 1974-11-21 | 未缴年费 | United Aircraft Corp | 1484614气体涡轮机涵道风扇发动机，噪声抑制]50543\/74[1973年12月26日美国飞机公司1974年11月21日f1c精矿f1g和f1j本发明涉及一种燃气涡轮发动机具有一排的静止入口引导叶片及其下游的超声波转子例如一个风扇转子在该情况下的一个气体涡轮机涵道风扇发动机。所述入口引导叶片是表示在16和包括一个向前相对面18，它被引导到所述所述风扇的旋转方向29的转子，该风扇转子叶片被表示在22。所述的空气流到所述风扇叶片22是超声波在设计速度，所述前表面18的每个IGV16包括一个反射表面26和一个切向线到所述反射表面上各点是使得它形成一个下游角等于或大于90度与一线DB平行于所述的噪声传播方向在每个所述反射表面上各点，所述的空气进入所述风扇叶片22相对流动是超音速，所述叶片产生震动波24，其行程在一速度和通过矢量表示的方向Da，其可以被认为作为被正常到所述震动波24。空气进入所述IGV的如由箭头28所示被排出从在一个方向和在一速度的矢量表示AB，该方向是基本上平行于所述反射表面26。所述DA和AB该矢量的总和是该向量的向量DB和所述方向被被称为到作为该“的噪声传播方向”。一种线Fe被拉通过所述后边缘27的一个相邻IGV，该点E被所述反射表面26所述上游的限制，因此任何噪声传播在所述DB方向被反射后朝向该风扇和不通过向前出的所述发动机。 | WHAT WE CLAIM IS : - 1 A gas turbine engine having noise suppression, and including a casing, a row of stationary inlet guide vanes disposed therein, a supersonic rotor (as herein defined) 15 disposed downstream of and adjacent said row of guide vanes, each of said guide vanes including a surface facing in a direction opposed to the direction of rotation of said rotor, said noise suppression being provided by each said surface including a reflecting surface (as herein defined), the chord length of said vanes at each radial location along the span of said reflecting surface being longer than the length of said reflecting 20 surface at said respective radial locations, and a tangential line to each point on said reflecting surface forming a downstream angle of at least 900 with a line parallel to the direction of noise propagation (as herein defined) at each respective point on said reflecting surface. | F02K3/04
7464 | US4044973A | 涡轮风扇喷气推进发动机的短舱组件和安装结构 | 1975-12-29 | 期限届满 | Boeing Co | 包括进气道、外部整流罩、风扇通道和涡轮排气喷嘴的机舱组件直接安装在涡轮风扇喷气推进发动机上。 反过来，发动机的减震器直接安装在支柱上，反过来又固定在飞机上。 外整流罩的中心部分铰接成围绕邻近支柱位置定位的铰链以蛤壳方式打开，以暴露风扇壳体和发动机附件，用于维护和拆卸。 机舱组件的后部形成在两个D形管道结构中，该两个D形管道结构也铰接成围绕邻近支柱位置定位的铰链以蛤壳方式打开。 D管道结构包括外罩和风扇管道壁的部分。 当D-管道结构打开时，涡轮风扇发动机的涡轮壳体露出以进行维护、修理和拆卸。 安装支柱由一对梁组成，梁的一端固定在飞机机身上，并由空气动力整流罩包围。 梁延伸超过整流罩进入机舱，并通过风扇导管分叉结构。 所述两个梁的前部叉成轭状结构，所述轭状结构围绕风扇外壳的一部分并通过减震安装件固定到风扇外壳的外部。所述两个梁的前部叉成轭状结构，所述轭状结构围绕风扇外壳的一部分并通过减震安装件固定到风扇外壳的外部。 后梁还通过减震支座固定到涡轮壳体上。 | 1. In a structure for mounting a turbofan engine on a aircraft fuselage, said turbofan engine having a high bypass ratio and including a turbine casing housing a turbine engine, the rearward end of a turbine nozzle operably associated with said turbine casing for directing propulsion gases rearwardly from said engine, an annular fan casing surrounding and spaced outwardly from said turbine casing, a low pressure fan mounted within said fan casing and driven by said turbine engine, said fan casing being structurally coupled to said turbine casing, an improved structure for interchangeably mounting said turbofan engine to a plurality of locations on a fuselage comprising : a structural yoke and means for affixing said yoke to the fuselage of an airplane, said yoke extending about a portion of the periphery of said fan casing and being spaced therefrom, said yoke having a central portion, a first end spaced in a first direction from said central portion and a second end spaced in the opposite direction from said central portion, first shock absorbing mounting means associated with the first end of said yoke for releasably coupling the first end to a first location on the periphery of said fan casing, second shock absorbing mounting means associated with the second end of said yoke for releasably coupling the second end of said yoke to a second location on the periphery of said fan casing, said second location being spaced from said first location, a mounting arm and means for affixing said arm to the fuselage of an airplane, said arm having an outer end located adjacent said turbine casing and rearwardly from said yoke, said arm extending in a generally radial direction toward said turbofan engine, third shock absorbing mounting means associated with the outer end of said arm for releasably coupling said outer end to said turbine casing, nacelle means associated with said engine and including inner and outer fan duct walls defining an annular fan duct associated with and extending rearwardly from said fan casing for receiving fan air from said fan and directing said fan air rearwardly relative to said engine, and bifurcation means affixed to said engine and associated with said fan duct for splitting the flow of air therethrough, said bifurcation means extending longitudinally along said duct from a forward location adjacent said fan casing to a location rearwardly thereof, said bifurcation means being located in said fan channel adjacent the central portion of said yoke and having a central channel therethrough communicating between the region inside the inner fan duct wall and the region outside the outer fan duct wall, said mounting arm extending through said central channel, said nacelle means being coupled to said bifurcation means and said engine so as to be isolated from said mounting arm and said yoke when said engine is mounted thereon, and to remain coupled to said bifurcation means and said engine when said engine is released from said yoke and said mounting arm. | B64D29/06
7465 | SU569890A1 | 飞机气体-涡轮机测试的方法引擎 | 1975-12-17 | 期限届满 | Predpriyatie P/Ya A-3492 |  | 无 | G01M15/00
7466 | US4043522A | 用于容纳多个不同涡轮风扇喷气推进发动机的共用吊舱 | 1975-12-22 | 期限届满 | Boeing Co | 一种用于将涡轮风扇喷气推进发动机安装在支柱上的吊舱被构造成使得风扇空气管道和涡轮排气管道的公共整流罩和部分能够容纳多个不同的涡轮风扇发动机，这些发动机具有基本相同的推力额定值，但是在结构尺寸上具有变化。 所有这些发动机共用的吊舱部分包括环形整流罩、并入整流罩前端以形成进气突出部的进气喉部、外部风扇管壁的向后部分、内部风扇管壁的向后部分和涡轮喷嘴。 吊舱结构的公共部分围绕相对于吊舱中心线正交定向的公共基准面设计。 当安装在吊舱中时，每个涡轮风扇喷气推进发动机的涡轮壳体的后表面位于该基准面中。 环形进气适配器形成进气壁，该进气壁将进气喉部的后边缘连接到发动机风扇壳体的前周边部分。 外风扇管道壁适配器和内风扇管道壁适配器在基准面处将风扇管道壁的公共外部分和公共内部分连接到发动机风扇壳体。 风扇喷嘴适配器环附接到整流罩的后部和外部风扇管道壁，以提供适当尺寸的风扇喷嘴出口开口。 至少一个发动机的涡轮出口可直接联接到吊舱的公共喷嘴。 在具有较小纵向尺寸的那些发动机上，环形适配器环联接在公共喷嘴的前缘和涡轮发动机出口的后表面之间。 | 1. A pod for housing a turbofan jet propulsion engine selected from a plurality of different turbofan engines, said engine having a fan casing, a fan, a turine engine a turbine engine casing and a turbine outlet, said fan casing having a forward end defining a fan entrance plane and a rearward end defining a fan exit plane, said pod comprising : an outer, annularly shaped, cowl member having a center line and a predetermined datum plane oriented transversely to the center line of said cowl member, said cowl member surrounding said center line and extending longitudinally from its forward end located forwardly of said datum plane to a rearward end located rearwardly of said datum plane, the forward end of said cowl member being radially convergent as it extends forwardly, an annular inlet throat adjacent the forward end of said cowl member and being disposed about said cowl center line, the forward end of said throat being radially divergent as it extends forwardly and merging with the forward enf of said cowl member to form an inlet highlight, said throat terminating in a rearward edge defining a throat oriented transversely to the cowl center line and located forwardly of datum said plane and forwardly from said fan entrance plane when said engine is positioned in said pod, an outer, angularly shaped, fan duct wall disposed about said cowl center line and being spaced radially inwardly from said cowl member, said outer fan duct wall having a forward end terminating in a forward edge defining a first plane oriented transversely to said center line, located rearwardly from said datum plane and spaced rearwardly from said fan exit plane when said engine is positioned in said pod, said outer fan wall having a rearward edge and being fixed to said cowl member adjacent the rearward end thereof, an annular turbine nozzle disposed about said cowl center line and spaced radially inwardly from said cowl member, the rearward end of said turbine nozzle forming a nozzle opening defining a turbine nozzle exit plane located rearwardly from said datum plane, said nozzle extending forwardly from said turbine nozzle exit plane and terminating in a forward edge defining a turbine nozzle entrance plane oriented transversely to said center line and positioned rearwardly from said datum plane, an inner, annularly spaced, fan duct wall spaced radially inwardly from said outer fan duct wall, the forward end of said inner fan duct wall terminating in a forward edge defining a second plane oriented transversely to said center line and located rearwardly from said datum plane, spaced rearwardly from said fan exit plane when said engine is positioned in said pool, and located forwardly of said turbine nozzle entrance, plane, said inner fan duct wall being located radially outwardly from said turbine engine casing when said engine is positioned in said pod, said inner fan duct wall converging toward said turbine nozzle as it extends rearwardly, and having a rearward end affixed to said turbine nozzle. | B64D29/00
7467 | DE2606087A1 | 反应-驱动的涡轮电机 | 1976-02-16 | 撤回 | Sinn Helmut; Mayer, Karl | 燃烧室内的燃气涡轮具有纵向或横向旋转的轮毂。在这些燃料和空气的混合物从压缩机中，同样在轮毂内的但在更高速度下运行，燃烧时，径向排出的热废气通过中空桨叶。所得的反作用力使扇叶和轮毂转动。代替螺旋桨叶片的可调空心转子轮毂上的叶片，使涡轮可用于驱动直升机。还可形成涡轮风扇和第二级叶片的飞机喷射发动机。 | 1. Patent Claims Reaction-driven Turbine Motor, thus identified-calibrate net that in on the inside a circulating Hub lengthwise or transverselying Combustion Chambers or in one Singlefuelcame MER Fuel with Air from one, likewise in same Hub, but with higher Number Of Revolutions running, arbitrary Compressor to the Burn one brings and the entste = hende hot Exhaust Gas by hollow Propeller Blades into belie of biger Number, at whose Ends radially withdraws and by the developing Recoil the System Propeller - Hub transferred in Rotation. | F02C7/02
7468 | GB1483237A | 坚韧，耐火氧化物的共晶的制品 | 1974-11-18 | 未缴年费 | United Aircraft Corp | 1483237复合制品的联合飞机公司1974年11月18日[1974年2月27日]49829\/74镦c1j一种定向凝固的耐火氧化物复合制品，适于使用在高温高-应力的应用，例如在气体涡轮发动机，包括一种基体相CaO\/ZrO2，2和一个增强相的组成由锆的氧化物薄层的形式中嵌入其中的基本在该主要预期的方向取向的应力，该制品的总组合物对应的或被关闭到该CaO\/ZrO2，2-ZrO2，2低共熔组合物，在该实施例，CaO和ZrO2的混合物2的粉末是压成条，而无需使用的一种粘结剂。所述杆是硬砂磨成直的电荷杆和这些是烧结和然后进行到zonemelting技术通过慢通道通过一个小炉在氩气的气氛。所得到的锭退火，然后取出的样品具有一种固化的方向平行于所述最长尺寸。 | WHAT WE CLAIM IS - 1 A directionally solidified refractory oxide composite article characterised in comprising a matrix phase consisting of Ca O/Zr O 2 and a reinforcing phase consisting of zirconium oxide embedded therein in the form of lamellae substantially orientated in the direction of principal anticipated stress, the overall composition of the article corresponding to or being close to the Ca O/Zr O 2-Zr O 2 eutectic composition. | C04B35/48
7469 | GB1483259A | 设备和方法制造的一种加压气体 | 1974-08-23 | 未缴年费 | Nrg Inc | 1483259气体涡轮机植物，产生燃烧气体的压力下nrgInc]37046\/74[1973年8月24日1974年8月23日f1g精矿和还在分割f4f1l[]的压力下冷却燃烧气体用于生成装置包括各自的容器存储液化惰性气体和液化氧，一个燃烧腔室在其燃料被燃烧与所述的氧，和装置，用于混合所述惰性的气体与所述燃烧产物，所述存储的所述惰性的气体压力作用到泵所述氧气和惰性气体从所述容器。所述燃烧产品可以被使用的用于启动燃气涡轮发动机或给飞机的紧急服务。在一个装置，该液氧被存储在一个柔性聚酯或不锈钢钢囊状物143，其是本身一种双壁真空容器123内存储所述惰性的气体，例如氮气或氦气，所述外壁131的容器123是衬与一个热绝缘体135由交替的铝箔和玻璃的纤维层，所述内和外壁之间的空间129，131是抽真空和提供与一个真空爆裂盘133。一种线139连接氧气囊状物143通过阀185以一混合区域213的燃烧腔室125。类似地一个线155，163连接所述惰性的气体容器的下部分123通过阀157以一第二混合区221的腔室125用于切向喷射。一种开孔203使一个部分的所述惰性的气体从线163通过一个翅片热交换器205，通过环境气氛中加热，以含烃燃料用于喷射加压罐127通过线201进入混合区213。点火的所述的燃料\/氧混合物是实现通过插头217。一种封闭回路系统是设置，以保证使所述容器123中所述液化惰性的气体的压力是足够高的用于一饱和或临界状态到被保持。该系统包括一个换热管229，它将与该底部的惰性气容器123和被螺旋形地缠绕在所述壁之间的空间129，131前引导通过手动阀231和压力调节器233后到所述所述容器的顶部，囊状物143保证了所述的柔性性质使该液氧被保持在所述相同的压力作为所述液体惰性的气体，合适的填充和溢流阀被提供的。一电加热器249可以被使用以提高温度后的填充容器123。该后者可还被提供有一搅拌器或装置，以气泡的热气体通过所述液体。启动燃烧气体的产生可以被触发自动地由一个系统，图。1，2(未示出)，该感测到故障在一个飞机液压或电动力供应。 | WHAT WE CLAIM IS : - 1 Apparatus for producing a pressurized gas, comprising a first container for storing pressurized liquified inert gas, a second container adapted to store liquified oxygen in the thermal and static pressure communication with said liquified inert gas such that, in use, the storage pressure of the liquified inert gas is effective to pump the liquified oxygen and the liquified inert gas from said containers, a combustion chamber comprising means for combining liquified oxygen pumped from the second chamber with a combustible fuel to produce combustion products, and means for mixing liquified inert gas pumped from the first chamber with said combustion products. | F23R1/04
7470 | FR2182122A1 |  | 1973-04-26 | 放弃 | Rolls Royce Ltd Gb | 一种燃气涡轮发动机的流体流动管道，该管道限定在风扇罩和中心体之间，并且设置有附连到中心体的可移动柔性构件； 每个构件通过流体压力可在管道内在第一凹入位置和第二凸入位置之间移动，以改变管道的横截面积。 | 1. Led for the flow of a fluid, including/understanding at least a wall delimiting this conduit, at least a body fixed at the aforementioned wall, and means to modify the form of this orgare between a convex position and a concave position in order to vary the discharge section of the conduit, characterized by the fact that with its concave position each body is in a housing formed by the aforementioned wall, and that with these two positions it is practically at rest, or not under constraint. | F15D1/00
7471 | GB1482460A | 装置用于启动一个飞机发动机和用于驱动飞机辅助设备 | 1974-10-31 | 期限届满 | Vereinigte Flugtech Werke Fokker Gmbh | 1482460气体涡轮机植物，产生燃烧气体的压力下vereinigteflugtechnischewerke-[1973年11月2日1974年10月31日GmbHfokker1973年11月26日]47197\/74加入到1471494用于启动一个飞机f1g精矿和f1l一涡轮发动机和驱动飞机辅助设备，是通过由反应产生的气体hypergolically驱动飞机燃料，jp4或煤油，具有一个附加的燃料剂，非对称二甲基肼，燃烧该混合物与一种氧化剂，氮酸或氮过氧化物，和然后加入进一步的飞机燃料到所述产品的现有到它们到达在所述涡轮。所述的飞机燃料可以被预热或汽化，通过涡轮排气气体。 | **WARNING** start of CLMS field may overlap end of DESC **. the combustion product. From this results the possibility of adapting the propellant gases in wide limits to different operational conditions of the propellant gas produced ferent use purposes. A still further adaptation than in the proposed solution already reached can be achieved by an additional turbine. This turbine could be installed additionally to the present auxiliary gas turbine in the aircraft and be designed in its dimensions and operational conditions to the thermodynamic conditions of thep ropellant gas produced in accordance with the invention. In the latter case then the turbine to be installed additionally would have to be adapted to the propellant gas, whereas according to the previously mentioned solution in accordance with the invention the propellant gases are adapted to the turbine of the auxiliary gas turbine present. A low usage of aircraft fuel in the operation of the auxiliary gas turbine is achieved by the proposed preheating of the aircraft fuel. The arrangement in accordance with the invention can also be used for the regular starting of the auxiliary gas turbine, whereby an electrical starting system becomes superfluous, which is disadvantageous in an aircraft on account of its high particularly its heavy batteries. In detail, an electrical starter motor, the batteries sary for the starting power and the associated cable, can be dispensesd with by the arrangement in accordance with this form of the invention. The starting reliability is increased as compared with electrical starting systems, since the electrical batteries, particularly at low temperatures do not guarantee a reliable operation.Finally shorter start times as compared with electrical start systems result since the available power of the propellant gases is substantially more independent of low temperatures than the capacity of electrical batteries. WE CLAIM IS : 1. An arrangement for starting an aircraft engine and for driving aircraft auxiliary equipment, comprising an auxiliary gas turbine which, under certain operational conditions, is arranged to be driven by a propellant gas produced by a gas generator from a fuel contained in a first source, in which aircraft engine fuel contained in a second source is injected into the propellant gas during its passage to a turbine stage of the auxiliary gas turbine, wherein the propellant gas is produced from a bi-propellant system, comprising a fuel component and an oxidizer component. | F02C3/24
7472 | US4040399A | 双冲程发动机反吸式化油器 | 1975-06-11 | 期限届满 | Brunswick Corp | 通过真空源孔的策略性布置，由两循环外侧马达的化油器的喉管内的节气门的文丘里效应产生的真空与定位在与节气门的周缘相对的真空源孔一起部分地施加到化油器的燃料浮子室，以减少在发动机RPM的选定范围内的燃料流动； 通常当它驾驶的船在飞机上巡航时。 一个可改变的通向大气的通风口被用来调节真空度，以补偿高度的变化，并将化油器调节到一个特定的马达。 可能需要真空源管路中的膨胀室来防止发动机在加速时的迟疑。 | 1. In a carburetor for a two stroke engine including a body, float bowl fuel chamber, a main fuel supply system including a main fuel nozzle and an idle fuel supply system including an idle fuel jet, each system communicating with a bottom portion of said float bowl, an air intake, a venturi, a throat section downstream of said venturi, and a throttle plate-type valve rotationally mounted in the throat; a back draft fuel economizing means comprising; means opening into the carburetor throat and responsive to the proximity of the throttle valve for creating a vacuum source, passage means for connecting said means for creating a vacuum with the air space above the fuel in said float bowl, and means for venting one of said passage means and float bowl to the atmosphere to limit the effect of said vacuum upon said float chamber, said means for creating a vacuum source comprising an orifice positioned substantially upstream of the throttle valve plate when said valve plate is positioned for idle and opening into the carburetor throat at a preselected point directly opposite a peripheral edge of the throttle valve plate when said throttle valve is sufficiently open to inactivate said idle fuel supply system and render the main fuel supply system fully operative and is further positioned to provide a selected minimum cruising RPM of the engine, said orifice and valve plate utilizing the venturi effect therebetween to create said vacuum. | F02M5/08
7473 | BE771520A1 | 发动机具有用于设备的燃气涡轮式V/短距起降 | 1971-08-19 | 期限届满 | Gen Electric | 本发明显示了两个燃气涡轮发动机特别适合于推进V/短距起降的飞行器。发动机，其特征在于短的轴向长度相对于直径，其归因于若干特征。这些特征包括，单独使用或组合，一具有一反折的环形燃烧室的燃烧区，轴承反向旋转发动机转子系统，一反旋转式压缩机的壳体结构，和润滑系统，采用转子轴为泵送元件。还描述了其它相关的特征。 | 无 | F02C
7474 | GB1482145A | 燃烧器和载出一燃烧过程的方法 | 1974-10-15 | 未缴年费 | United Aircraft Corp | 1482145气体涡轮机燃烧腔室镦f1l]44643\/74[1973年10月15日美国飞机公司1974年10月15日一气体涡轮机燃烧腔室包括一主室22进入其被引入的热燃烧气体从一个导向室20，燃料; 和旋流燃烧空气的柱，每个旋流绕其自身的轴线，所述温度的所述热气体被充分以点燃该混合物在所述主室。为示出，该燃料是从一个二次燃料源29引入与所述热气体从所述引燃室，再次，图。4，(未示出)，所述燃料被引入与所述涡旋空气柱，燃料被供给到包围所述引燃室通过一喷嘴26通过旋流叶片28。所述空气柱被供给到所述主室通过涡流喷嘴50。所述室可以被形成为单独的罐; 或为一种单环形室，也，图。5，(未示出)，所述的旋流叶片5月28日被省略，和燃料供给到所述引燃室通过一个穿孔的火焰板，进一步实施例被描述，在其相邻的旋流喷嘴使该空气柱中以涡流相反的方向。 | WHAT WE CLAIM IS : -1 A method of carrying out a combustion process comprising the steps of : ( 1) directing hot gases into the upstream end of a combustion chamber, ( 2) forming a plurality of individual columns of an oxidiser, each swirling about its own axis, ( 3) directing said swirling columns of oxidiser into said hot gases at the upstream end of the combustion chamber, ( 4) introducing a fuel for mixing with the hot gases and oxidiser to provide a combustible mixture, ( 5) igniting said combustible mixture, and ( 6) directing exhaust gases from the downstream end of said combustion chamber. | F23R1/04
7475 | US3936017A | 组合噪声屏蔽和推力反向器 | 1974-07-29 | 期限届满 | British Aerospace; British Aerospace Public Limited Company | 在机身后端具有多发动机构型的飞行器中，发动机位于顶部和两侧，其进气口定位成使得机身和机翼提供向下和侧向的噪声屏蔽，机翼具有向后延伸的襟翼以在起飞和着陆时基本关闭，否则在进气口和未延伸的机翼后缘之间将存在噪声屏蔽中的间隙。 发动机排气进入隔音导管，隔音导管的底壁和侧壁分别由尾平面的固定入射角部分和从尾平面竖立的一对翅片和方向舵提供。 向上和向下的推力反向通道通过向后摇动每个发动机壳体的后端部分并同时倾斜所述固定入射尾平面部分的铰接安装的前部而获得。 | 1. In an aircraft having a fuselage, wings, a tailplane and two laterally spaced fins above the tailplane, the provision of a plurality of jet propulsion engines mounted on said fuselage substantially above the level of said wings and generally aft thereof, an engine housing structure containing said engines, air intakes for said engines located forward of said engine housing structure at a level above said wings and not significantly aft of the trailing edges thereof such that the fuselage and wings provide a downward and partial sideways shield against noise emanating from said air intakes, and exhaust nozzles for said engines located to discharge into a common noise shielding duct defined at the sides by said fins and at the bottom by a fixed-incidence section of said tailplane between said fins, and wherein an upstream portion of said fixed-incidence tailplane section is deflectable in conjunction with a deflectable aft end portion of said engine housing structure to form a thrust reverser common to all engines, said deflectable portion of said fixed-incidence tailplane section being mounted to swing about a first transverse pivot axis intermediate the forward and aft ends of said tailplane section portion so that said forward end goes down and said aft end rises, and the deflectable aft end portion of the engine housing structure being mounted to rock up and back about a second transverse pivot axis until the aft end of said engine housing end portion substantially engages the up-tilted aft end region of the deflectable portion of said fixed-incidence tailplane section. | B64D33/06
7476 | US3949549A | 飞机燃气涡轮发动机涡轮叶片冷却 | 1974-11-08 | 期限届满 | Secr Defence Brit | 一种用于垂直/短距起落飞机的轴流式燃气涡轮发动机，具有用于引导排气方向的可旋转喷嘴和用于给飞机稳定系统中使用的高压压缩机出口气体放气的抽头，该轴流式燃气涡轮发动机具有用于向涡轮叶片供应压缩机出口气体的可控装置。 同一阀门用于控制向涡轮叶片和稳定系统的气体供应。 | 1. An axial flow gas turbine engine for use in a V/STOL aircraft having aircraft stabilisation jets comprising, compressor means driveen by turbine means, the turbine means having at least one row of turbine blades mounted on a turbine disc; at least one combustion chamber situated between the compressor means and the turbine means; an exhaust nozzle; a tapping downstream of the compressor means and upstream of the combustion chamber; outlet means for permitting gas from the tapping to flow to the aircraft stabilisation jets; means for supplying gas from the tapping to at least one row of turbine blades; and a valve movable between a closed position in which it prevents flow of gas through the tapping, a first open position in which it allows flow of gas to the turbine blades only, and a second open position in which it allows flow of gas to both the turbine blades and to the aircraft stabilisation jets. | F02K3/02
7477 | DE2363498A1 | 点头和偏转控制用于所述悬停飞行的装置轴的涡轮推进飞行器 | 1973-12-20 | 期限届满 | Dornier System Gmbh, 7990 Friedrichshafen |  | 1. Attitude and yaw control for the hover flight of aircraft driven by shaft turbines by means of knocks which deflect the exhaust gases of the engine, characterized in that in the region of the end (14) of the exhaust gas duct (12) there are provided two deflection cascades (20, 22) which are arranged one behind the other, are perpendicular to one another and are formed from undivided profiles (24, 30). | B64C15/06
7478 | GB1479023A | 飞机发动机吸入 | 1975-07-28 | 未缴年费 | Secr Defence | 1479023喷射推进发动机空气进口自卫秘书用于]34043\/74[1974年8月1日1975年7月28日的状态添加到1166733f1g和f1j[精矿还在分割f2]一种飞机发动机进气管道具有一个壁15移动到一个延伸位置，示出，超声波操作期间，作为到偏转所述边界层D从一个上游面13和成一个泄放孔17，如说明书中描述的1166733，是另外提供与一个流转向器20具有通过唇22限定一个口部分和设置以使所述边界层从所述主流动时，所述壁15是用于亚音速缩回操作。所述分流的流动被引导到所述自由流流在所述侧所述进的。所述活动壁具有一上游延伸5月15日唇(30)图。5，(未示出)的一吸腔室和拉伸-断槽(34，31分别)，图。6(未示出)或通过-槽(32，33)图。7(未示出)以降低阻力当所述壁是在其延伸位置。边界层速度可以被增加由流体喷嘴，所述上游部分的斜坡5月11日被枢转。在一个进一步的修改的图。8，(未示出)的分流器20，泄放17具有一个共同的入口孔。 | **WARNING** start of CLMS field may overlap end of DESC **. | F02C7/04
7479 | GB1479149A | 可变节距涵道风扇气体涡轮动力的植物 | 1974-10-07 | 未缴年费 | United Aircraft Corp | 1479149气体涡轮机涵道风扇发动机-反向推力联合飞机公司1974年10月7日[1973年10月11日]43302\/74镦f1j本发明涉及一种气体涡轮机中的涵道风扇发动机，其中所述风扇的叶片5月12日所述节距被反转，作为以提供反向的推力，所述风扇外壳18延伸的下游经过该入口20到所述核心发动机14。所述风扇外壳被形成在其下游端与一可变区喷嘴包括翼片26可枢转地安装在30。所述翼片被状，作为以限定一个收敛的喷嘴部分终止在一喉当所述风机叶片是在所述正常向前的推力位置。antiswirl导向叶片24被设置在所述风扇所述入口到所述芯发动机管道的下游，所述喷嘴的翼片26被移动到一个向外的位置在该它们限定了一钟-口的空气入口当所述风扇叶片被移动到所述反向螺距的位置。 | WHAT WE CLAIM IS : - 1 A variable pitch ducted fan gas turbine power plant in which the duct surrounds and extends beyond the inlet of the core engine and the blades of the fan are movable from a positive to a negative pitch to reverse the flow of air in the duct, including a variable area nozzle comprising pivotally mounted 40 flaps at the exit end of the duct, the flaps having convex sections which protrude into the duct to define a convergent portion of the duct and a nozzle throat when the flaps are in an inner position corresponding to the 45 normal positive pitch position of the fan blades. | F02K3/04
7480 | GB1479167A | 推力换向器控制装置。 | 1974-10-31 | 未缴年费 | Mtu Muenchen Gmbh | 1479167控制喷射偏转装置在飞机motoren-和[1973年11月2日1974年10月31日GmbHmuchenturbinenunion]47159\/74镦b7g推力换向片SU是通过操作致动机构W与压力通过一空气驱动电机25供给空气从一种气体涡轮机(未示出)通过一导管13，它可以具有一压力降低阀14，一种控制阀3和一个调节阀16。该阀3被分割成两个腔室11和12通过一可转动件2具有一控制臂4致动的抵靠一偏压弹簧5通过一个螺线管1通电在触摸-下通过所述的先导或通过所述的飞机nosewheel的运动以打开端口9和10。压力然后流入空气从端口9通过导管131和一个端口141在阀16，其是还划分在两个腔室17和28由一个部件15控制通过一个臂29连接到所述致动机构W。压力空气进入腔室17从端口141为通过端口20和排出导管21以驱动所述电机25，从该空气逸出通过导管26通过一个部分地暴露开口27进入室28的阀16，进行通过端口30和导管31和进入室12的阀3用于排放从口49。作为该喷换向片SU被移动臂29向下移动该致动机构在所述图形，从而使轮缘19的构件15关闭端口20到关断所述流的压力空气到电机25，从而它们的操作位置保持所述推力换向片中的SU。通过-通线33，331具有止回阀32和321分别被提供。一种实施例被描述的具有所述阀3，16结合在一个普通圆柱形本体形成与一分隔板。 | WHAT WE CLAIM IS : - 1 In combination with a thrust reversing device for an aircraft jet engine having jet deflecting flaps, a device for controlling the deployment and retraction of the flaps comprising an air driven motor for operating the thrust reversing device and having first and second ports, a regulating valve having a regulating valve member defining within the regulating valve a first and second chamber each with an associated port connected respectively to the first and second ports of the motor, the regulating valve member being arranged so as to cover the regulating valve second port except for a small clearance space and to leave the regulating valve first port substantially unobstructed when the flaps are in their retracted positions, a control valve having an inlet port connected to a pressurized air source, a first port 4 1, 479, 167 4 communicating with the regulating valve first chamber, and a control valve member for controlling flow of pressurized air from the source to the regulating valve first chamber, means for adjusting the control valve member to permit flow of pressurized air from the source to the regulating valve first chamber when the flaps are to be moved from their retracted to their deployed position, and means responsive to operation of the motor for moving the regulating valve member to gradually uncover the regulating valve second port and gradually cover the regulating valve first port so that during the initial movement of the motor pressurized air flows freely through the regulating valve first port but flow through the regulating valve second port is limited, during the final movement of the motor pressurized air flow freely through the regulating valve second port but flow through the regulating valve first port is limited and between the initial and final movements of the motor pressurized air flows freely through the regulating valve first and second ports. | B64C15/06
7481 | DE2421034A1 | 用于气体涡轮排气喷嘴喷发动机 | 1974-04-30 | 未缴年费 | Rolls Royce 1971 Ltd | 本发明涉及可变区和可变发散用于气体涡轮机的喷射推进发动机的排气喷嘴和是特别涉及与提供一个计数器-平衡该气体负荷的装置，其具有以可克服当操作这种喷嘴。 | 1. A jet pipe exhaust nozzle assembly for a gas turbine jet engine having at least one group of movable flaps defining a throat and a jet pipe and a downstream jet pipe end portion, characterised in that the upstream end of each flap is pivotally connected to the inner surface of the downstream jet pipe end portion and in that an upstream portion of each flap in combination with the downstream end portion of the jet pipe forms a pocket the interior of which is arranged to be supplied with pressurised gas. | F02K1/12
7482 | FR2121563A1 |  | 1972-01-04 | 放弃 | Mc Donnell Douglas Corp | 一个涡轮风扇发动机推力换向器包括有多个可枢转地安装的管道部件形成一个整体部分的所述发动机整流罩。这些部件改变所述排气所述风扇的空气向前和向外在这种速度和角度使所述所述发动机的进吸是不足以使reingestion。 | 无 | F02K3/00
7483 | JP52073209A | 涡轮轴的发动机 | 1975-12-16 | 期限届满 | Boeicho Gijutsu Kenkyu Honbu Japan | 目的 : 以简化该整个结构通过消除涡轮机或通过propella驱动轴连接到涡轮或风扇，其是通过所述的组合驱动的涡轮喷发动机和滚动摩擦驱动减速器。 | 无 | B64D35/00
7484 | DE2642391A1 | 用于模型飞机发动机 | 1976-09-21 | 未缴年费 | Schroeder Lloyd Albert | 一种功率POD，可释放地连接有平面的模型滑翔机飞机模型等，初始功率向飞行的飞行器以及之后脱离飞机。转接件固定于所述的飞机模型机身的下侧，所述功率POD，可释放地连接所述转接器。所述保持功率POD，耦接于该适配器电源为动力的飞机模型提供一种吊舱向前的推力。在一个实施例中，所述电源盒分离操作时，从适配器的功率POD停止。在另一个实施方案中，所述保持功率POD，耦接于该适配器停止操作后的功率POD，根据命令的远程分离控制的无线信号。在分离容器内存放降落伞是用一根撕裂绳一端连接的装置该模型飞机。所述撕裂绳，包括可替换的可断开链接；作为豆荚和展开伞打破离开本实用新型的模型飞机。 | Claims Engine for gliders with fuselage, wings, control and elevator and drive means on the engine to generate a feed force to convey the glider to start up to a predetermined height'in the air, characterized in that connecting means are provided which the Trtebwerk releasably connect to the glider, means for releasing the fasteners can be operated by the operator of the glider, and that the engine with the drive means thereon can be separated from the glider, 2. A glider engine according to claim 1, characterized in that the actuating means exerts a force to initially move the engine in the release position after the fastening means has been solved , 3 * engine according to claim 1, characterized in that the fastening means comprises a rubber band placed around the engine to keep it in a stretched state with the fastener or the holder coupled to the hull, and that a rod has an end which is connected to the rubber band engages and pulls it apart when it is rotated to hold the rubber band at the rod end.4th An engine according to claim 3, characterized in that a torque-receiving member surrounding a rod is rotated to cause the rod end to move to the position where the rubber band is stretched, locking means retaining the member in the position in which the rubber band is stretched.5th An engine according to claim 4, characterized in that means are provided for releasing the locking means for allowing the torque receiving member to rotate the rod to allow the end to release the rubber band.6th An engine according to claim 5, characterized in that at the time the rubber band is released the rod end is arranged to strike the engine and initially move on its support to the release position.7th An engine according to claim 4, characterized in that the torque receiving member is a rubber hose having the rod therein, which is connected to the latch at one end, the rod end extending from the opposite end to the position to engage the rubber band , 8th. An engine according to claim 7, characterized in that the rod end is angled so as to retain the rubber band in the stretched state from slipping off the rod end.9th An engine according to claim 1, characterized in that the engine is hollow and has a parachute in it, the reinforcing lines attached thereto, wherein a ripcord connects the parachute with the glider, and that a separable element is present in the ripcord, which includes time delay means therein , 10th An engine according to claim 9, characterized in that the ripcord has spaced releasable support means, and that a rubber band is releasably supported by the support means to act as a shock absorber.11th An engine as claimed in claim 10, characterized in that the rubber band is replaceable between the releasable support means to alter the strength and effect of the shock absorber.12th An engine according to claim 9, characterized in that the element of the time delay means comprises a strip of material having a wave-shaped slot therein and a part with a pin extending through the slot, which, as it moves in the slot, the separation time of Elements enlarged.13th An engine according to claim 12, characterized in that the closed end of the slot has a clip therein which provides a predetermined release pressure on the pin when engaged therewith.14th An engine according to claim 9, characterized in that the time delay means comprises a part having a slot at one end communicating with a cylindrical opening arranged parallel to it at the end, a cylindrical part being provided in the opening that needs a predetermined force to move away from it.15th An engine according to claim 14, characterized in that means are provided to control the width of the slot to vary the pressure required to release the cylindrical member from the cylinder opening.16th An engine as claimed in claim 7, characterized in that the actuating means provided in the fuselage permits remote control of the glider and a means for releasing the locking means is actuated when the actuating means are operative.17th An engine as claimed in claim 3, characterized in that a rearwardly directed notching means is provided on the fuselage which engages a transverse element on the engine, providing a forwardly facing slot on the engine and attachment means at the rear of the engine through which the rubber band is passed to keep it constantly on it.18th An engine according to claim 3, characterized in that there is provided a reverse notch on the fuselage which engages a transverse element on the engine, that a forwardly extending slot is provided on the engine, the rubber band being transverse to the engine extending engine element in the rearward notch presses, and that the rod end from which the rubber band is replaced, engages with the front part of the engine to initially move it to the release position from which the rear end of the engine falls down.19th An engine according to claim 18, characterized in that the spaced screw heads on the fuselage engage the forwardly extending indentations on the engine which pass by the screw heads as the engine descends from the rearward notch, so that the engine is completely released from the fuselage. | A63H27/02
7485 | FR2330871A2 | 燃料喷射器 | 1975-11-04 | 期限届满 | Snecma | 燃料喷射器用于飞机燃气涡轮，它由前部分(1)与中心孔(3)所包围， 利用叶片(6)提供涡旋运动到燃烧空气。 所述孔(3)配合在所述出口(11)的中间段(12)上设有径向叶片(7) 其施加向心旋流到空气中。 空气从在一起的两个流体流在燃烧腔内旋流的方向相反的保证完全雾化的 燃料。 空气燃料比全功率设置为正确的。 | 1. Fuel Injector according to any of the claims of the main patent or according to any of the claims of the first addition, including a tubular conduit closed by a bottom at its upstream end and opened at its end downstream, a blading of centripetal vorticity forming unuswirlern introducing into this tubular conduit an internal flow of air upstream of an annular conduit fed by carburizing and emerging itself at its downstream end in the aforementioned tubular conduit by forming in this one an abrupt widening, and a second blading of vorticity training a second “swirler” generating the second flow of air which sandwiches between itself and the aforementioned flow interns an intermediate flow containing the fuel leaving of the aforesaid annular conduit, characterized in that the second flow is partially carburized with the idle. | F02M61/16
7486 | DE2057624A1 | 用于所述的燃料冷却机构的一飞机 | 1970-11-24 | 未缴年费 | Kloeckner Humboldt Deutz Ag | 所述空气系统是用于飞机的燃料\/润滑剂，和使用该辅助气体涡轮机(5)，以保证所述相同的气流通过所述热交换机(8)之前，起飞为提供通过在飞行时风。导管包含一远程-操作的百叶窗(16; 17，18)和一个导流板(12)允许空气以被拉通过所述的燃料\/润滑剂热交换机，或者通过所述该飞机的前进运动(管道(11，7，19))，或通过所述辅助气体涡轮机(管道(11，7，6))。所述入口(4)使入一压力通风室(13)。-趾保证该气体涡轮机的空气供给下是足够的所有环境条件下，该室具有一辅助直接入口(20)。在飞行，一种百叶窗(15)耦合与所述一个控制所述冷却空气流被打开，从而使所述辅助涡轮接收其全空气供给在所述相同的时间作为所述冷却空气流被分流。 | 1. device for cooling operating materials of an aircraft which are cooled by air by means of a heat exchanger, characterized in that the air inlet of the compressor (5) of an on-board power turbine (1) can be connected either to the exhaust air side (7) of the heat exchanger (8) or to the outside of the aircraft. | B64D37/34
7487 | US4026472A | 收敛-发散塞式喷管 | 1968-11-12 | 期限届满 | Gen Electric | 本发明公开了一种用于喷气发动机的环形收敛-发散塞式喷嘴，该喷嘴包括排气管道，该排气管道具有同心塞，该同心塞在该管道内间隔开并与其配合以形成喉部，该喉部之后是环形排气出口。 提供诸如传统的主折片的装置以改变喉部面积，并且多个间隔开的副折片铰接到喉部下游的管道以形成副喷嘴。 副瓣可以自由浮动，使得它们处于由副瓣上的压差确定的位置，并且喷嘴被设计成使得由副瓣限定的出口直径不大于最大塞直径。 此外，可以设置第二同心套管以处理旁通空气，并且由于压差，第二折板可以如上所述以自由浮动的方式铰接到套管。 在这样的应用中，附加的壁瓣连接到副瓣并与主瓣或主瓣配合。 连接装置用于保持主折板和壁折板的相对位置，并提供相对于主折板的环形开口。 | 1. In a gas turbine engine including means for suppressing infrared radiation from the interior of said engine, said means comprising, a propulsive nozzle including an inner plug having a longitudinal section which diverges from a first diameter at the nozzle inlet to a maximum diameter and converges therebeyond; a casing surrounding said plug and forming a duct concentric with said plug; flap means pivotally connected to said casing and forming an extension thereof; said plug, casing, duct and flap means defining an annular nozzle coverging to a throat and diverging therebeyond wherein in a subsonic flight the flap means are disposed convergently with respect to each other and form in combination with the plug a flow path of minimum divergence for the hot gas stream, and at supersonic flight speeds are displaced outwardly to form a flow path of maximum divergence with respect to said plug; said flap means including a plurality of main flaps defining said throat and a plurality of secondary flaps, said secondary flaps comprising inner and outer wall members, said outer wall members being pivotally connected to the downstream end of said casing and said inner wall members being pivotally connected to the downstream end of said outer wall members, said inner and outer wall members forming a cavity therebetween; said nozzle including means for causing the downstream ends of said outer wall members in said subsonic flight conditions to have a diameter no greater than the said maximum diameter of said plug; said nozzle thereby effectively suppressing infrared radiation from the interior of said engine. | B64D33/04
7488 | FR2330276A5 | 冲击吸收器用于涡轮叶片 | 1973-12-05 | 放弃 | United Aircraft Corp | 1437510的涡轮机叶片阻尼联合飞机公司1973年12月7日56916\/73镦配合涡轮或压缩机的振动的阻尼叶片2是实现由定位一可压缩的多孔垫24的弹性金属线绕所述的外端所述叶片在一个袖珍之间限定一径向外护罩环10和一个盖环26，该叶片通过自由地通过槽8在所述外护罩环。所述垫可以是不锈钢的钢毛，编织线; 金属毡，或针织线。所述内端部的所述叶片槽6中被钎焊或焊接在一个内护罩环4。一种单垫可以盖的一个或多个叶片端部。一种缺口可以被切割在该垫，以接收所述叶片端部。 | 无 | F01D5/26
7489 | GB1474765A | 飞机发动机的起动系统。 | 1974-05-08 | 未缴年费 | Kloeckner Humboldt Deutz Ag | 1474765发动机转动齿轮klocknerhumboldt-deutz一镦f1kg]20337\/74[1973年5月10日1974年5月8日在一个装置用于启动飞机发动机1，2与一个起动电机14所述的助剂，例如一种辅助气体涡轮机，该电机被连接到每个发动机通过在运行离合器15和17或18，和流体动力传动装置，3，4; 例如液压联轴节或convertors平行与所述离合器17和18中，所述的填充所述联接器被控制通过泵21，22通过该起动器电机驱动，并通过控制阀门25，26，其中，上方一预定速度; 限制所述转矩传递通过所述液压联轴节，例如用于保护一个发动机被启动时通过另一故障后飞行期间，每个阀25，26包括一弹簧-加载的中空控制滑动阀(33)，图。2(未示出); 加载由所述泵的输出在一个端部抵靠所述弹簧力，并具有一节流孔(38)在其端部到连接所述泵的输出通过所述阀和控制部件(41)到所述联接器或排气。一种旋转阀(47)，图。3，(未示出)，可以控制该节流孔(38)，以补偿自动地用于粘度变化与温度。 | WHAT WE CLAIM IS - 1 A system for starting any one of a 90 plurality of aircraft engines by means of a starter or by means of one of the other engines, comprising a hydrodynamic transmission element such as a hydrodynamic clutch or a hydrodynamic torque converter 95 connected to each engine, an overrunning clutch in parallel with each hydrodynamic transmission element, gearing and clutches connected to the hydrodynamic transmission elements for coupling the engine to be 100 started to the starter or to the said one of the other engines, and a regulating valve for each hydrodynamic transmission element, the regulating valve receiving the supply of hydraulic pressure medium for the respec 105 tive hydrodynamic transmission element and comprising pressure-responsive means and valves by which, when the pressure of the pressure medium exceeds a predetermined level, a part of the flow of pressure medium 110 is diverted back to a supply tanks, the rate of diversion increasing progressively as the pressure increases and being such that, when the hydrodynamic transmission element exceeds a prescribed speed, 115 the rate of supply of pressure medium to the hydrodynamic transmission element increases more slowly than the speed, or remains constant, or decreases with increasing speed. | F02N15/00
7490 | GB1473088A |  | 1973-06-28 | 未缴年费 |  | 1473088V\/短距起落飞机辊-[1974年1月30日1973年6月28日1974年6月21日royce(1971)Ltd]30847\/73和04334\/74镦还在分b7g[f1]一种V\/短距起落飞机具有一燃气涡轮发动机具有一风扇16用于将压缩空气到一个核心发动机25和以一种一对转动的喷嘴18，用于扩增和燃烧器20所述推力可从所述转动的喷嘴。所述风扇16和芯发动机25被设置以使在至少90%通过所述芯发动机产生的所述工作是用于驱动该风扇16中，和一个相对低的压力放电是通过一管道供给到喷嘴32在所述后的所述飞行器用于间距和偏转控制。在该实施例的图。3所述获得相对低压力放电是从所述芯发动机排气，但在一个替代实施例，图。6(未示出)，所述的低压力放电的所述输送从所述风扇包括部16。在所述后者的实施例中所述芯发动机排气是涵道以一种进一步一对转动的喷嘴(58)。该喷嘴32被四个成对的铰接channelsection构件，其被选择性地打开或关闭，以直接的低压力排放向后，向前或径向(图。4，未示出)，或者所述偏转和节距控制喷嘴可以包括四个蝶阀(61至64)，图。9(未示出)，和一一对铰接的叶片65，66。 | **WARNING** start of CLMS field may overlap end of DESC **. case and is subsequently conveyed via a duct 57 to a nozzle means 32 at the rear of the aircraft, the nozzle means 32 being capable, as explained before, of discharging the part for pitch and yaw control of the aircraft. A second part of the fan delivery is passed from the flow splitter 56 to a high pressure compressor 24 of the core engine 25. Substantially all the work produced by the core engine is absorbed in driving the fan 16 and therefore there is only a relatively low pressure exhaust discharge from the core engine and this discharge is passed to atmosphere through a pair of swivellable nozzles 58 themselves well known per se. The third part of the fan delivery, which is the largest part, is discharged to atmosphere by means of a second pair of swiveltable nozzles 18 at the front of the engine.Both pairs of swivellable nozzles 58, 18 are capable of discharging the flow through them in any direction from forwardly through downwardly to rearwardly relative to the axis of the engine. Means, not shown, but well known in themselves, for example inBritish Patent Specification No. 987, 564 are provided for burning fuel in the third part of the fan delivery to augment the thrust available from the front pair of swivellable nozzles 18. Such means is known as plenum chamber burning (P.C.B.). In order to efficiently cope with variations in delivery from the front nozzles due to the use or non-use of plenum chamber burning each nozzle is provided with means 22 for varying the flow area thereof. The delivery from the rear swivellable nozzles 58 forms only a relatively small component of the thrust available from the gas turbine engine even without the use of plenum chamber burning at the front swivellable nozzles 18. Thus it is possible to position the front swivellable nozzles only slightly forward of the centre of gravity 52 of the aircraft and produce an aircraft which is balanced during vertical take-off with both pairs of swivellable nozzles pointing downwardly. If plenum chamber burning is then selected, because the front nozzles have only a small moment arm about the centre of gravity of the aircraft, the augmented thrust from the front swivelalble nozzles does not dramatically imbalance the aircraft.The nozzle means 32 at the rear of the aircraft is adapted to selectively produce a relatively small downward discharge which, by virtue of its long moment arm from the centre of gravity of the aircraft, is sufficient to balance any turning moments produce by the mented thrust from the front swivellable nozzles. It will be appreciated that plenum chamber burning may also be deployed when the aircraft is in flight and because the line of action of the front swivellable nozzles is below the centre of gravity of the aircraft the nozzle means at the rear of the aircraft may again be called upon to balance the aircraft. Of course in forward flight the air control surfaces of the aircraft are also available to assist in attitude control thereof. Whilst the first part of the fan delivery is shown passing through a duct 59 for cooling the engine carcass it will be appreciated that the third part could merely be collected in a manifold (not shown) and passed directly into the duct 57. It will be further appreciated that the swivellable nozzles 58 could be replaced by other types of nozzles for example a single lobster tail nozzle well known per se. The nozzle of Fig. 4 may be replaced with other types of nozzle e.g. in Fig. 7 the four nozzle pairs 33 are replaced by an alternative nozzle means 60 which from Figs. 8 and 9 can be seen to comprise four butterflies 61, 62, 63, 64 which co-operate with a pair of buckets 65, 66 hinged together at 67, 68 which can be moved to the position 69 to obstruct the end of the jet pipe 70 and allow the jet to exhaust through whichever of the four butterflies is selected to be operative via the plenum chamber 71. Thus pitch and yaw control of the attitude of the aircraft is achieved by selecting an appropriate combination of openings of the butterflies. As the attitude control nozzle means 32 or 60 are exhausting only a relatively small amount of the propulsive energy of the gases from the gas turbine engine their relative efficiency need not be exceptionally high and therefore relatively simple, inexpensive and lightweight constructions may be adopted without being unduly detrimental to the power to weight ratio of the aircraft As the majority of the work available from the core engine is absorbed in driving the fan the temperature of the core engine exhaust is relatively low thus it will be appreciated that parts downstream of the core engine may readily be fabricated from sheet metal with attendant advantages. The term swivellable nozzles has been used through the specification to refer to the pipe bend nozzles as illustrated in the drawings however, it will be appreciated that the term may also be applied to rotatable cascades known per se and as shown in U.K. PatentSpecification No. 913, 312 without any loss of generality. WHAT WE CLAIM IS : 1. An aircraft capable of making vertical or short take-offs and comprising a gas turbine engine and an airframe, the gas turbine engine having a fan for delivering compressed air to a core engine for driving the fan and to a pair of swivellable nozzles for discharge therefrom, the swivellable nozzles being positioned relative to the aircraft so that for vertical take-off the resultant thrust from the swivellable nozzles acts at or slightly in front of the centre of gravity of the aircraft, there being further provided means for selectively burning fuel in the compressed air delivered to the swivellable nozzles thereby to augment the thrust available from the swivellable nozzles, the fan and corme engine being arranged so that, in operation, substantially all the work produced by the core engine is absorbed by the fan and wherein a relatively low pressure discharge from the gas turbine engine is fed.via a duct, to nozzle means at the rear of the aircraft, the nozzle means being capable of discharging said low pressure discharge for pitch and yaw control of the aircraft. | B64C15/06
7491 | US4022405A | 风扇升力巡航垂直短距起落飞机 | 1976-03-25 | 期限届满 | Us Navy | 一种用于垂直和短距起落的飞机由具有核心涡轮喷气发动机和旁路风扇的驴式涡轮风扇发动机提供动力。 对于垂直起飞，从旁路风扇流出的气流向下偏转以产生升力。 核心涡轮喷气发动机的排气被输送到偏远位置的涡轮驱动升力风扇，以产生补充升力，该补充升力还提供飞机控制和稳定性。 对于巡航，旁路风扇流出物在后面排出，直到达到足够的前进空气速度，从而可以关闭到提升风扇的废气流，并且废气流也可以在后面排出。 | 1. A propulsion system for use in an aircraft for making vertical and short takeoffs and landings comprising : at least one gas turbine engine having a core turbojet, a bypass fan, and a turbojet exhaust gas conducting tailpipe; a plurality of lifting fans, each fan having spoiling means to selectively spoil lift; exhaust gas duct extending from said exhaust gas conducting tailpipe to each of said lifting fans for communicating turbojet exhaust gas from said turbojet to said lifting fans for powering said lifting fans; said exhaust gas duct being divided into two major independent branches, each of said branches supplying a forward fan, an aft fan, and a side fan of said plurality of fans; exhaust gas duct closure means operative to selectively restrict exhaust gas flow through each of said branches; a compensating nozzle attached to said exhaust gas conducting tailpipe and operative to maintain a predetermined total exhaust gas flow from said turbojet in response to changes in exhaust gas flow through said exhust gas duct branches; bypass fan duct extending from said bypass fan and defining a gas turbine efflux discharge port for communicating bypass fan efflux therebetween; and deflection means pivotally retained within said discharge port for vectoring gas turbine efflux. | B64C15/04
7492 | US4021142A | 用于管道推力风扇变桨距装置 | 1974-10-09 | 期限届满 | United Technologies Corp | 一种用于具有多个变桨距叶片的导管式推力风扇的桨距改变装置，采用支承多个凸轮构件的可旋转环，多个叶片中的每一个叶片与由凸轮构件之一接合的桨距改变喇叭连接。 环和凸轮构件与叶片一起绕轮毂轴线同轴旋转，并相对于叶片绕轮毂轴线旋转，以共同改变叶片节距。 旋转环、凸轮件和变桨喇叭具有可变的机械优势，变桨喇叭与它们各自的叶片连接，使得最小的机械优势对应于叶片的低载荷、羽状节距位置，而更大的机械优势对应于叶片的高载荷、正向和反向节距位置。 | 1. A pitch-change apparatus for a ducted thrust fan having a plurality of variable pitch blades mounted on a fan hub for pivoting movement about the respective blade axes from forward pitch through feather to reverse pitch and return, said blades extending radially perpendicular from the hub axis, comprising : a pitch-change ring mounted coaxially of the hub at an axially fixed station for rotation about the hub axis with the hub, and relative to the hub and the blades mounted thereon; a plurality of pitch-change horns connected respectively to the plurality of variable pitch blades, one horn being connected with one blade for pivoting movement with the blade about the blade axis and projecting outwardly from the blade axis and arcuately downwardly toward the hub axis with a camming surface defined thereon, said camming surfaces extending substantially the entire length of the pitch-change horns and being generally aligned with the hub axis when the blades are in the feathered position; and a plurality of camming means on the pitch-change ring at circumferentially spaced stations for rotational movement with the ring relative to the hub and blades about the hub axis, each of the plurality of camming means engaging the camming surfaces on an associated one of the pitch horns whereby said camming means are closest to said blades when the blades are in the feathered position and rotation of the pitch-change ring moves the camming means over the camming surfaces of the associated pitch-change horns and varies blade pitch. | B64C11/32
7493 | JP52053398A | 翼型 | 1976-09-30 | 期限届满 | Gen Electric | 一入口引导叶片用于一涡轮风扇发动机包括一主翼面部分径向向外的金属和一种制造和一种易碎的材料制成，其后方角部被连接到所述金属部分和完成该翼面结构。当外来物体被摄入到所述气流，以使所述紧密间隔的风扇叶片以向前变形到冲击靠在所述入口引导叶片，该易碎后的所述入口引导叶片角是引起的到断裂断成小片和通通过该系统不引起任何显著的二次损坏，从而离开所述主要部分的所述入口引导叶片以功能作为一种相对高效的翼面。 | 无 | B63H11/08
7494 | GB1471494A | 装置用于启动一个飞机-发动机和用于驱动飞机辅助设备 | 1974-05-29 | 期限届满 | Vereinigte Flugtechnische Werke Fokker Gmbh | 1471494气体涡轮机植物，产生燃烧气体的压力下vereinigteflugtechnischewerke-fokkerGmbH1974年5月29日23764\/74f1g精矿和f1l一动力单元，用于启动一个飞机发动机和用于驱动飞机辅助设备包括一压缩机11供给空气到一个燃烧腔室16，其中燃料被燃烧，所述产品通过向涡轮级20，和一个附加的燃烧腔室27在其一个单组元，如肼，从罐25是当需要燃烧，发动机的燃料之前被注入在28和汽化到所述的推进剂的气体到涡轮进气阶段20。在肼燃烧一离合器29可断开所述涡轮级20从压缩机11，或者该单元可被的两个轴施工。一种旋转阀13可以关闭关闭压缩机进气12。 | **WARNING** start of CLMS field may overlap end of DESC **. favourable construction in each case must then be determined by the limiting conditions to be fulfilled. WHAT WE 1. An arrangement for starting an aircraft engine and for driving aircraft auxiliary equipment, comprising an auxiliary gas turbine which, under certain operational conditions, is arranged to be driven by a propellant gas produced by a gas generator from a fuel contained in a first source in which aircraft engine fuel contained in a second source is injected into the propellant gas during its passage to a turbine stage of the auxiliary gas turbine. | F02C3/24
7495 | US4019832A | 涡轮机叶片平台 | 1976-02-27 | 期限届满 | Gen Electric | 一种涡轮机叶片平台，包括一对互补的平台半部，每个平台半部具有限定护罩的外部流动路径，护罩适于大体上沿叶片横向延伸。 每个平台半部上的内凸缘也大致沿叶片横向延伸，该内凸缘被保持在形成在保持叶片的支撑结构内的配合狭槽中。 在护罩和凸缘之间延伸的结构构件的轮廓与围绕叶片翼型表面设置的重叠楔形表面一致。 因此，平台由刀片和刀片支撑结构两者提供冗余保持。 | 1. A blade platform for providing an aerodynamic flow path around a blade, the platform comprising a pair of complementary elements, each having an outer flow path defining shroud adapted to extend generally laterally of a blade when assembled therewith; an inner flange also adapted to extend generally laterally of the blade and to be received by a locking groove formed within a blade support means for limiting outward displacement of the platform; and a contoured member extending between the flow path defining shroud and the flange having a surface conforming to an overlapping wedge retaining means disposed upon the blade for further limiting outward displacement of the platform. | B64C11/06
7496 | GB1471194A | 用于估计所述的方法和系统操作的一个可变的值在一个过程 | 1974-07-05 | 未缴年费 | United Aircraft Corp | 1471194自动控制系统联合飞机公司1974年7月5日[1973年7月9日]29928\/74航向分g4中也g3r[]一个过程变量，它不能被直接测量是通过一个布置在其信号计算出的对应到多个变量的，其被相关到所需要的变量，是在多个的组合方式，以产生多个所需要的估计的变量，这些估计值被平均化，并且然后每个被与这个平均相比，任何其通过以上的不同预定量被拒绝和一个新的平均那些剩余的形成。所述新的平均是与一期望的值与效果相比控制，如图所示，四个变量被测量，它们的信号S1…s4被组合在对作为图中示出。3，以产生所需要的六个估计值y1…y6可变。所述测量的信号由电位器P1…p12被缩放，其被设置到对应于所述之间的关系所述测量的变量和所需要的变量。这是通过使用给定的公式确定的具有偏微分系数，其被实验上确定所述的系统或一个模型上。该值Y被然后通过电位器的加权p18p13。。。从而给出更多的重量以更可靠的所述的组合，优选通过使所述因素成反比到所述根-和-方误差在所述的Y，其结果从一个标准偏差值误差中的每个中所述的一对信号s1，。。。S4，这些双式的电位器以给出两个信号，所述加权因子W和所述产品YW，所述加权的估计值。在盒17的图。2，还图。4(未示出)所述六个YW的值被相加，作为也被该六个值W和所述商获得的这些是以给出一个单一的加权平均用于所需要可变的。Ya和Yb指到所述两个不同的加权平均值所需的变量。在盒18，还图。5(未示出)相比是与每个所述估计的y1…y6所述加权平均值YA或Yb和所述结果与一误差因子相比，E，除以所述各个加权因子W所述误差因子可以是两个标准偏差。任何其具有一差值大于所述加权误差因子使一逻辑电路来操作一个继电器V，以打开一开关Q，从而断开该值从所述控制系统YW和W。的那些剩余的是平均20处还图。6(未示出)在所述相同的方式作为它们的所有被在17，以产生一个最终的加权平均估计所需要的可变Ya或Yb，然后与一命令相比，或“需要”，值在22或24，以形成一个误差信号，这样，在匝，是用于导出校正信号UI或U2。作为一种可供选择的特征所述允许误差因子，E，可以增加在响应于瞬变，在图7(未示出)，这是通过使用所述加权平均从17到驱动伺服电机具有一个较大的滞后比所述的系统，所述之间的差所述电机的位置和所述输入信号是成比例的所述暂态和一缩放比例的该被添加到所述误差因子(E)。一个数字系统中所述的连续采样之间的差被使用。在所述特定实施例的图。1，(未示出)所述推力和火箭引擎的燃料\/氧化剂比率计算从测量腔室的压力，燃料泵速度，氧化剂泵速度和涡轮机温度，通过调整阀门控制被实现在所述氧化剂流的上游和下游的一泵。提及的是由一种可供选择的应用，其中，在一个双卷轴涡轮喷气发动机的转子速度的“低”，“高转子速度”，燃烧器的压力和排气区域被测量以估计涡轮入口温度和“低卷轴停止裕度”。这些将被通过调整燃料流和喷射控制区域。 | WHAT WE CLAIM IS : 20 1 A method for estimating the value of a variable of operation in a process comprising the steps of : producing a plurality of signals each of which is indicative of a condition of operation of said process and is related to said variable of operation, generating from a plurality of combinations of said signals a plurality of 25 independent estimate signals each of which is representative of the value of said variable of operation, summing said plurality of estimate signals and producing therefrom an average signal indicative of the average of said plurality of estimate signals, comparing each of said estimate signals with said average signal and setting to 30 zero any of the estimate signals which differ from said average signal by more than a preselected amount, and summing the remaining estimate signals to produce a revised average signal indicative of the estimated value of said one variable of operation. | G05B9/00
7497 | US4018046A | 用于燃气涡轮发动机红外辐射抑制器 | 1975-07-17 | 期限届满 | Avco Corp | 本发明提供了一种用于抑制从燃气涡轮发动机后端的铁水部件及其排气羽流发射的红外辐射的装置，该装置使用利用喷射器原理来提供利用环境空气的冷却作用的部件，并且这种部件可以设置有用于调节其以改变冷却环境空气的量的装置。 | 1. An apparatus for suppressing infrared radiation emitted from hot metal parts at the aft end of a gas turbine engine and from the exhaust gas plume thereof during engine operation comprising a dogleg duct and means supporting said duct adjacent said engine to receive its exhaust gases, said duct comprising, an inlet mixing section having a circular inlet arranged concentrically around said aft end with an annular space therebetween and having a substantially rectangular outlet, said annular space being adapted to receive cooling ambient air therethrough by ejector action during engine operation, said circular inlet and rectangular outlet having a smooth transition portion therebetween which provides efficient mixing of said ambient air with said exhaust gases, a curved acceleration section adjoining said inlet section, said acceleration section curving about an axis and having a substantially rectangular cross-sectional outline and a gradually decreasing cross-sectional area at each position therealong assuring acceleration and turning of fluid flowing therethrough in a nonturbulent manner, and a diffuser section adjoining said acceleration section and having a substantially rectangular outline at each position therealong, each of said rectangular outlines at each of said positions along said acceleration and diffuser sections having its longer dimension side arranged substantially parallel to said axis to thereby provide visual blockage of said hot metal parts. | F02C7/18
7498 | GB1457311A | 喘振的控制系统用于所述的一种涡轮式压缩机部分动力植物 | 1974-03-19 | 未缴年费 | United Aircraft Corp | 1457311轴向-]12158\/74[1973年5月2日美国飞机公司1974年3月19日流压缩机镦f1c本发明涉及一浪涌控制系统用于所述压缩机的部分开口的泄放阀的一个气体涡轮机的功率-植物，从而作为以防止或消除其中的喘振。该系统包括一个感测装置10和一液压控制12，该被连接到致动器50的一压缩机，其控制打开和关闭放泄阀51。所述感测装置包括一隔膜20，它将两个腔室26，24，其被两个连接到压缩机的排出压力所述上腔室26通过一个不受限制的通道28，和所述下室24通过一通道30具有一流量限制器32。当发生的喘振所述隔膜20由于到所述突然降为从而向上移动在压力在所述室26，和所述挡板34，其是可枢转地安装到所述壳体在36和到所述隔膜在38顺时针方向移动以打开该孔40，于是该空间84中的压力流体在所述的lefthand端所述的伺服阀58是通过所述的不受限制的通道92释放，该止回阀94的开口抵靠所述装载其上的弹簧，因此所述伺服活塞58被移动到所述左由所述的流体压力作用在所述面74(它是半所述相对端-面72所述的区域)，和高-压力流体在线68穿过环66以所述的线64和致动器50，其移动到打开该泄放阀51。当该喘振状态具有通过，该隔膜向下移动使所述挡板以枢轴绕点36以关闭该孔40。servofluid线42现在通过通过该通道82中，但在一个相对慢的速率由于以所述限制90，以所述腔室84。因此所述伺服活塞58移动到所述右和所述的线64为连接通过环形空间62以所述漏极线60，该致动器50在其上的返回和所述泄放阀51移动到所述关闭位置。该控制单元52被设置以使在由于以感测运动的一个浪涌条件下该伺服阀58移动超过所述零位置，由此所述泄放阀保持打开用于一个周期的该压降后时间通过该感测装置10返回到其正常值。 | WHAT WE CLAIM IS : - 1 A surge control system for opening a bleed valve of the compressor section of a turbine type power plant so as to prevent or eliminate surge therein comprising means for sensing the pressure at the compressor for producing a signal whenever a predetermined transistory drop in said pressure occurs, an actuator connected to said bleed valve for opening and closing said bleed valve, control means including a servo valve and servo fluid responsive to said signal for controlling said actuator to position it to an open position, characterized by a relatively unrestricted flow line for leading said servo fluid from said servo valve to position it from a normally closed bleed valve condition to an opened bleed valve condition, said servo valve being movable to overtravel from the null position when said servo valve is in the opened bleed valve condition, a restricted flow line for conducting said servo fluid to said servo valve to position it to its normally closed bleed valve condition, said restricted flow line and overtravel being dimensioned so as to permit said bleed valve to remain open over a predetermined amount of time subsequent to said transistory drop in pressure returning to substantially its original value, and said unrestricted flow line being sized to position said servo valve in the opened bleed valve condition at a relatively rapid rate. | F04D27/02
7499 | GB1469555A | 用于空调飞机舱的方法和装置用于进行所述的方法 | 1974-07-18 | 未缴年费 | Ver Flugtechnische Werke | 1469555空气的空调一种飞机舱vereinigteflugtechnischewerkefokkerGmbH1974年7月18日[1973年7月18日]31915\/74镦f4v一种飞机舱5是空气通过进给调节压缩所述的飞机发动机的空气(或者从一压缩机1通过一线2和'preliminary冷却器3，或从一种辅助气体涡轮机10)到一个第一冷却涡轮11(其中所述空气膨胀和冷却)，混合该膨胀空气在点13与返回空气从所述舱以形成混合进料空气，进给所述混合气通过一个热换热器14以一第二冷却涡轮15(其中所述混合空气膨胀和冷却)，进给所述扩展的混合空气，以一水分离器8和从那里以所述舱5。所述热换热器14被空气-冷却，引起所述冷却空气被以流通过一风扇12通过驱动该涡轮11。一种部分所述舱的空气被再循环通过返回它到所述混合点13通过一个过滤器9，和一压缩机16由第二冷却涡轮15驱动，所述其余部分该舱的空气被排出通过一压力控制阀门6。在所述低发动机的压力的情况下，所述第一冷却涡轮11通过线19可被分流，以控制所述温度的所述空气进入所述舱从所述水分离器8，更高的温度可被加入的空气通过一个分流线4。修改是示出了在所述以下图。(未示出)。图。2 : -所述两个冷却涡轮机(21，25)，和相关联的压缩机(26)。和风扇(22)是所有安装在一个单轴，进一步，所述进料空气到所述舱和所述回空气从电路中被冷却(2a4a)和(2a4ab)通过一单热交换机(24)。图。3 : -所述风扇(32)用于拉拔的冷却空气通过该热交换器(34)被提供与一个分流器(30)，由此，当所述平面是飞行和RAM中的空气是使用用于冷却所述热交换机(34)，所述风扇(32)可被旁路，图。4 : -空气可以被设置到由-通过所述热交换机(44)，通过一个分流器(47)包括一个温度控制阀(4a，7a一)。进一步，本发明是一种附加的空气入口喷嘴(未示出)用于第二涡轮(45)通过一分支馈送线(48)，用于使用当有被一压力降在所述发动机的压缩机。 | WHAT WE CLAIM IS - 1 A method of air conditioning an aircraft cabin comprising feeding compressed primary feed air to a first turbine, mixing the expanded primary feed air from the first 105 turbine with return air from the cabin at a mixing point to form mixed feed air, feeding the mixed feed air to a second turbine, feeding the expanded mixed feed air from the second turbine to a water separator and 110 feeding the feed air from the water separator to the cabin, the feed air being fed during its feed path through a heat exchanger with a cooling medium driven by the first turbine, removing a first part of the cabin 115 air as return air and feeding it to a filter, feeding the return air from the filter through a return air compressor and from the return air compressor to the mixing point and removing a second part of the cabin air to the 120 exterior. | B64D13/00
7500 | DE2129985A1 | 燃气涡轮系统 | 1971-06-16 | 未缴年费 | Snecma | 一气体涡轮单元，在特定的用于一种飞机涡轮喷气发动机发动机，包括一风扇中的同轴旋转前的一个轴向流动的压缩机。该风扇具有一外叶片环固定到一轮辋连接到一轮毂的所述风扇通过一个内叶片环，和所述的内叶片被可枢转地连接，在所述根部和尖端端分别，以所述轮毂和以所述轮辋绕枢轴轴线平行于所述轴线的所述轮毂的转动。所述的内叶片是所有在所述相同的倾斜方向和在所述相同的角度关系中，以所述轮毂的圆周。所述轮缘可以因此所述离心所述的作用下自由膨胀力施加到它在操作通过所述外叶片，无局部变形，无所应用的任何弯曲应力到所述的内叶片。 | 1. gas turbine plant having an axial compressor and a fan which has outer blading fastened to an annular body and inner blading connecting the annular body to a hub, characterized in that the blades (18) of the inner blading (14) are articulated with their foot (21) on the hub (3) and with their head (19) on the annular body (13) in each case so as to be pivotable about axes (24, 25) which are parallel to the axis of rotation (X-X). T ) of the hub and are inclined with respect to the circumference of the hub in the same direction and at the same angle. | F02C3/06
7501 | GB1468595A | 用于冷却的方法和装置一涡轮机叶片 | 1974-06-04 | 期限届满 | United Aircraft Corp | 1468595转子叶片的冷却]24791\/74[1973年6月4日美国飞机公司1974年6月4日镦f1t一涡轮机转子叶片是通过一个内部冷却的热-虹吸循环的一种流体，这种作为超临界蒸汽，导致从该差动密度建立通过注射一种冷却器的热沉的流体，如水，所述叶片包括尖端和根集管24，26通过径向通道30连接。操作中的超临界蒸汽向内流动通过该后者和被冷却通过注射的水通过管42之前，离心力下向外流动通过通道28。一些的所述蒸汽排出到所述工作流体通过后边缘的孔36引导从一个集管32连接到一个或其它本发明的集流管24，26通过一个限制34。所述叶片翼可以被形成为一个单独的壁围绕和固定到所述内部部分40。所述叶片可被用于一个压缩机或蒸汽或气体涡轮机。 | WHAT WE CLAIM IS : - 1 A turbomachinery blade adapted to 110 be mounted for rotation on a disc and to have hot gas or steam passed thereover so as thereby to be subjected both to centrifugal force and high temperature, mcluding : a blade root adapted to be con 115 nected to the blade disc; a blade airfoil section shaped to define a blade tip, a blade leading edge and trailing edge, and attached to the blade root to extend radially outwardly therefrom when the blade is 120 mounted on the disc and shaped to define therewithin a coolant loop which is adapted to receive a cooling fluid for circulation therein; means to inject directly into a part of said coolant loop a heat sink 125 fluid at a lesser temperature than the temperature of said circulating fluid thereby to establish a temperature differential and hence a density differential of the cooling fluid in different parts of the coolant loop, 130 1 468 595 4 1 468595 4 and thereby produce thermosyphon multipass circulation of the cooling fluid in the centrifugal force field, and means to extract fluid from said coolant loop at the same rate as the heat sink fluid is being introduced into said coolant loop. | F01D5/18
7502 | GB1468826A | 飞机气体涡轮发动机的空气入口 | 1974-10-29 | 未缴年费 | Defence Secretary Of State For | 1468826气体涡轮发动机-空气入口防御的秘书状态用于]51443\/73[1973年11月6日1974年10月29日f1g精矿和f1j本发明涉及一种空气进气用于一种飞机气体涡轮发动机的这种作为一个燃气涡轮机涵道风扇发动机，该进气由一具有一喉部直径机舱，其被定义为不大于比所述直径在其所述导行的压缩机或风扇转子叶片成为声波相对到所述局部的空气-流在一个预定的飞行器和发动机操作条件。所述空气进气示出包括一吊舱4具有一喉部6。所述导行的压缩机或风扇转子叶片是表示在3和所述直径在其所述排叶片3的成为声波相对到所述本地空气-流是表示在7。所述震动波发出的从所述叶片向外的该区域7所述的区域不能通过向前出的所述进气，由此所述风扇噪声是有效的静音。 | **WARNING** start of CLMS field may overlap end of DESC **. velocity moving radially inward along the blades 3 to positions such as those shown at 7 in the drawing. Shock waves are then formed at the leading edges of the blades 3 radially outward from the positions 7. The shock-waves move upstream along an annulus 9 defined between the inner surface of the nacelle 4 and the cylinder indicated by the dotted lines 8 extending upstream from the circumference of the positions 7. The shock-waves do not appreciably diffuse into the cylindrical volume within the lines 8, so, provided that the diameter of the throat 6 is no greater than the diameter of the circle bounding the positions 7, the shock waves will be trapped within the annulus 9 and no "buzz-saw" noise will be heard. A still further increase in engine speed will result in the position 7 being moved radially inward along the blades 3, and shock waves will escape beyond the throat 6 and cause "buzz-saw" noise. It should be noted that to prevent diffusion of the shockwaves round the throat 6 the throat should extend axially by a finite distance, of the order, for example, of the distance between the tips of adjacent blades 3.Advantageously the structure of the nacelle 4, at least in the region of the throat 6, can be formed from said absorbent material, as indicated at 10. It will not always be necessary, in using the invention to reduce noise annoyance, to cater for the maximum engine speed case.Conventionally, in a jet aircraft flight, maxi power is only used for the take-off and first few hundred feet of climb.The engines are then throttled back slightly to reduce noise. In general it will be sufficient for the throat 6 to have a small diameter to cut out "buzzsaw" noise in this reduced throttle setting.The state of the art in aircraft and engine design is such that the throat 6 diameter to satisfy this condition should be predictable to a high degree of accuracy before the first flight of an aircraft. It will be apparent that the greater the operating speed of the engine, the smaller the required diameter of the throat 6. For some engines the required diameter will be such that the throat 6 would become choked is the airflow therethrough would be at sonic velocity, and a normal shock would be formed-at certain operation conditions.Such a state of state of affairs will usually be unacceptable, and the invention is unsuitable for use with such engines. In general the invention is of most value for engines operating with maximum rotor blade tip speeds, relative to the airflow therepast, of the order of Mach 1.4. WHAT I CLAIM IS : 1. An aircraft gas turbine engine air intake defined by a nacelle having a throat diameter no greater than the diameter at which, when the intake is associated with an engine and mounted on an aircraft, the leading row of compressor or fan rotor blades of the engine becomes sonic relative to the local airflow at a predetermined aircraft and engine operating condition. | F02C7/04
7503 | GB1468281A | 体用于影响所述的一流动介质的流动方向 | 1974-08-13 | 未缴年费 | Dornier System Gmbh | 1468281变形的流体-流量控制表面dornier系统1973]35598\/74[26septGmbH1974年8月13日b7g精矿和b7w一体用于影响所述的流体流动方向，例如一喷导流叶片，一个机翼或一舵，包括刚性前缘和后边缘部分12，13，一种骨架部件30刚性地连接到所述前边缘部和可移动地安装在所述后边缘部，弹性外蒙皮15，16，和支撑构件39，40之间作用所述皮和所述骨架构件。所述支撑件调整该轮廓所述体的厚度当该骨架构件相对到所述皮肤在所述的弦方向移动。在所述喷射偏转器叶片示出了一个刚性翼梁17被固定到所述骨架构件，它是弹性，和使所述的骨架部件以可偏转通过运动沿弯曲导向轨道(45)，图。5(未示出)，在所述侧壁的所述喷射管道，所述波动性质所述的骨架部件的作用在所述支撑件39，40，以改变所述型材的厚度为该曲面是改变。所述支撑部件可以被设置与弹簧-偏置的辊(54，541)，图。6(未示出)，以保持所述支撑部件在滑动接触与该骨架构件30。在一个替代实施例，图。8(未示出); 该骨骼件(75)是不波动，和支撑构件(70，71)在所形成的链节，被铰接到所述的骨架部件和皮肤。 | WHAT WE CLAIM IS : - 1 A body for influencing the direction of flow of a flowing medium, for example a jet deflector blade, an aerofoil or a rudder, comprising : a rigid nose part and a rigid trailing edge part; skeletal frame means connected to the said parts; flexible skin portions which are disposed on respective sides of the skeletal frame means, which skin portions constitute the external surfaces of the body and each of which is fixed to one of the said parts and 65 movably associated with the other; and bracing members for the skin portions, which bracing members extend from the skeletal frame means to the skin portions and which are constructed and arranged to 70 vary the thickness of the body in relation to the flowing medium when there is a relative movement in the chordal direction of the skeletal frame means and the skin portions. | B64C15/06
7504 | DE2253935A1 | 发动机 | 1972-11-03 | 未缴年费 | Hansford Robert Julian | 一推进单元，用于一个飞机包括转子装置包括一个多叶片风扇，它在其一个外周区域限定了离心式压缩机的通道和向心流动流涡轮机的通道和一个环绕所述转子的环形燃烧器装置。所述燃烧器具有用于引导空气从所述压缩机入口装置通道到所述燃烧器和出口装置用于引导燃烧气体从所述燃烧器到所述涡轮机通路，以驱动所述转子装置。 | , 225393Sclaims : Q : An engine having a rotor assembly comprising a multi-bladed fan forming an outer peripheral portion of the same compressor duct and turbine ducts and having an annular combustor body surrounding the rotor assembly, having inlet means for introducing air from the compressor ducts into the combustor body and exhaust means the combustion gases are discharged from the combustion chamber body into the turbine channels for driving the rotor assembly, characterized in that the compressor passages (10) are adapted for guiding a centrifugal and the turbine passages (13) for guiding a centripetal flow. | F02K3/00
7505 | DE2239822A1 | 机构用于所述的增加所述浮力与kurzstartund的一个飞机着陆特点。 | 1972-08-12 | 未缴年费 | Mtu Muenchen Gmbh | 用于扩增所述提升装置和方法的一个所述的飞机具有巡航发动机式具有一个多个的通过热燃烧气体涡轮机驱动从所述发动机。压缩的空气发生器分别提供单独的从所述所述的发动机在位置在所述翼飞机用于激励所述翼高提升机构在所述的上表面。这些压缩的空气发生器被驱动通过热气体立即提取从所述巡航发动机在一个位置的上游各自的低压力的所述的涡轮发动机。一个相对小的热气体线被延伸通过发动机安装支柱，以驱动所述压缩的空气涡轮机发电机。所述高提升机构包括两个边界层吸装置和压缩的空气排气装置的动力通过该压缩空气发生器。优选的实施例包括一个或两个所述边界层的吸入和压缩的空气排气高提升机构。 | ENGINE AND TUBBIN UNIONHt) HIGH GMBH. 2239822τ r Munich, August 8, 1972claims1. ^ means for increasing the buoyancy of an aircraft with Kurzstart- and landing characteristics, including the running in multi-shaft multi-flow design cruise engines of this aircraft hot gases are characterized, characterized in that the cruise engines before their respective low-pressure turbine relatively small amounts of hot gas are removable, which act on connected high-lift means of the aircraft with compressors coupled turbine systems. | B64C23/00
7506 | DE2540659A1 | 导弹，圆形，在平均ellipsenfoermig | 1975-09-12 | 未缴年费 | Conte Heinz Philipp | 该飞行器具有椭圆形横截面，飞碟等优点，与所述驾驶舱上段前半部分中。一种集中式涵道涡扇提供升力和可以活动的挡板直接的推力。通过转向和转向喷口的周围。机身稳定性由三个下的传送盒内填充有压载水从控制泵。所述飞机由玻璃纤维轻质合金框架上的强度及轻巧。高效涡轮喷气发动机具有良好的功率重量比，而镇流器控制，既连接到泵与物品隔室(POD)，而且从机身延伸，使技工在任何方向被转向。 | 1. Missile, in its circular, elliptical in cross-section design for all of its flight maneuvers (straight-ahead flight, ascent, descent, rotating about its own axis) characterized in, that it is provided on its underside by new satellites (1 drawing, 2 and 3) all of, in particular by air streams generated which compensates for imbalances. | B64C27/20
7507 | DE2421927A1 | 用于防止钒腐蚀工序 | 1974-05-07 | 撤回 | United Aircraft Corp | 燃气轮机联合腐蚀的阻隔钒飞机公司，1974年5月13日1459032[1973年5月14日]21125/74的标题c5g钒腐蚀燃气涡轮发动机中的燃烧产物中形成含钒合金成分腐蚀热发动机通过将该燃烧产物抑制，部件的上游，所述金属氧化物选自稀土，yttium，钪，铌，镍，钴和铁，形成稳定的金属钒酸盐具有m。p。燃烧产物的温度，不会形成过量的硫酸钠或任何其它化合物(除了钒酸盐)在发动机的工作温度是稳定的产生或存在会阻碍添加剂结合钒。该金属氧化物可得自有机金属化合物，例如，钇乙酰丙酮合锆溶于燃料的燃气轮机。 | 1. A method of preventing vanadium corrosion in a turbine engine whose products of combustion comprise Vanadium in a form corrosive to hot engine alloy parts, characterized by exposing upstream of said parts said products of combustion to the oxide of a metal selected from the group consisting of vanadium, Yttrium, scandium, niobium, nickel, cobalt and iron, wherein a vanadate of such metal having a melting point above the combustion product temperature is formed by reaction with the Vanadium, and wherein the sulfate of such metal is unstable with respect to the vanadate in the combustion products. | F02C7/30
7508 | DE1946592B2 | 用于光束的偏转与飞机襟翼装置的推力喷嘴 | 1969-09-15 | 未缴年费 |  | 1, 253, 071。 推进射流的反向推力 1969年9月12日的Rolls-Royce Ltd.[1968年9月4日]，No.43824/68。 标题B7G。 一种喷嘴，包括由中心体(12)分成两个分支管道(11)的主管道，所述中心体(12)相对于每个管道(11)设置有可在凹槽(23)内从第一不工作位置移动的折板(19)。 1(未示出)到第二喷射扰流位置(图2)和第三推力反向位置。 3)。 用于将挡板从第一位置移动到第二位置的装置包括活塞和气缸流体压力马达24，其十字头25通过连杆26通过枢轴27连接到相应的挡板。 襟翼支撑在主体12上，用于绕枢轴30弧形运动，枢轴30通过连杆36连接到枢轴27。 为了移动到第三位置，支撑在连杆26，36上的襟翼通过连接在枢轴30和连接到襟翼的臂35上的枢轴34之间的流体压力马达33围绕枢轴27枢转。 襟翼包括其表面的延伸部37，延伸部37设有曲拐杆38，曲拐杆38通过连杆39连接到连杆36， 从而当挡板从第二位置移动到第三位置时，延伸部37移出与挡板表面对齐的位置(图1)。 2)进入形成用于表面32的弯曲部40的位置，以有助于将另一反向分量施加到气流上。 襟翼可直接从第一移动到第二， 第二至第三位置，以及如果需要，第一至第三位置，并且可以被布置成使其位于近似垂直于发动机轴线18的位置，以便用作空气制动器以及射流扰流器。 | claims : 1. Folding arrangement for beam deflection in aircraft engine thrusters with arranged on a central body located within the jet nozzle flaps, which form parts of the center body wall in its rest position, and with a pivoting device which is articulated at an approximately located in the middle of the valve articulation on the flaps, for swiveling the flaps into the gas jet into a thrust reversing position, characterized in that each flap (19) is connected to the central body (12) by means of a rocker (36) articulated approximately at its center {pivot pin 27) and by means of the pivoting device (pressure-medium actuating drive 24, cross-head 25; Coupling 26) about the center-body-side pivot pin (30) of the rocker is pivoted into a SchubverminderungSjtellung in which the flap downstream obliquely outwardly, and that a device (33, 34, 35) / to turn the flap around its Anlenkpunki on the rocker is provided from the thrust reduction position via a parallel to the engine axis Zwisehensiellung in the thrust reverser position, in which the flap has obliquely upstream and adjoins the Miltelkörper with its trailing edge. | B64C15/06
7509 | GB1465477A | 速度响应调速器机构 | 1973-07-18 | 未缴年费 | Lucas Industries Ltd | 1465477速度调节器lucas行业Ltd的1974年6月27日[1973年7月18日]34133\/73航向g3b一个速度响应调速器包括一调速装置可旋转的内体和包括一个输出部件，一可枢转地安装在所述主体和杠杆通过所述输出部件响应中可移动到在所述调速器的所述速度变化装置，一凸轮具有一一对oppositelydirected的面，支撑装置，用于一个的所述凸轮面，一传输装置包括一对的轴承元件偏置成与一个臂的各个啮合所述杠杆和与所述其它的凸轮面，所述传输装置被可移动的啮合，从而同时，以改变该点的所述轴承元件与所述杠杆臂及所述另一个凸轮面，和装置，用于移动所述凸轮相对于所述支撑装置。一种气体涡轮引擎中燃料系统，燃料是提供通过一个离心式泵11，图2，和一个正位移泵12以一计量阀14包括一可滑动的套筒15a相对于一固定套15aB在一关闭方向通过装置flyweights20的驱动通过所述高-三-轴的发动机速度轴，和所述开口中滑动的方向由一弹簧36的装置，图1，作用在所述套筒15a通过一辊35和一个杠杆21枢接在22。ME弹簧36通过一辊34靠面26的反应一凸轮25; 所述的其它面27，它是由辊28支持，29。所述关于该枢轴22施加的力矩由该弹簧36通过一个功率需求是可变的杠杆38通过一凸轮37作用在一枢接的载体31。所述凸轮25的位置和因此还通过装置的所述弹簧36是可调的力一个由一个步进电机44通过控制凸轮43可旋转的一个数字电路45根据与所述速度所述的高速轴NH，所述发动机进气温度T(1)，所述的马赫数Mn和高度所述的飞机，和该燃烧腔室的温度T7。需要的操作模式，例如采取-关断，最大爬升，和最大通过一个开关46被选择的巡航。如果电路45发生故障时，杠杆40可被提升离开凸轮43通过手动操作的凸轮装置47。所述计量阀14包括一进一步的套筒17移动在所述响应中的开口方向，以降低在一中间压力P3所述发动机的压缩机作用在所述内部一波纹管的52或一压力P4a中增加P作用在所述外壳的所述波纹管52和真空波纹管51，该压力P4P被期望通过一个流体电位器53，54从该压力P3和一个导出从所述压缩机的压力P4输出。套17在所述关闭方向的运动通过一个止挡57是有限的，其中所述的位置是可变的一个手动操作凸轮58根据是否正常运行，fuelrich启动或贫燃料的启动是需要的。一种通过通阀，连接在所述泵12包括一套筒61移动在所述关闭方向通过flyweights71驱动在所述速度NH和作用通过一弹簧72和一杆60。一种节流阀下游的所述计量阀14和引导通过一管道68和一进一步阀(未示出)到该主燃烧器的所述发动机包括一套筒65可滑动在杆60和向下推，该开口中通过所述压力计量阀14的下游方向和向上通过一弹簧70反应对所述套筒61。通过所述flyweights71是相对所施加的力通过所述所述计量阀14上的压力降作用在所述的组合所述套筒61，65，但辅助的一个通过一弹簧75施加的力和通过一个手动操作的可变凸轮其中所述弹簧力可增加以降低所述的回油流通过所述套筒61用于富燃料的起始。启动期间，该弹簧70克服了所述所述计量阀14下游的压力到接近所述节流阀。基本上整个所述的燃料被然后传送通过一管道73到所述导频的燃烧器。当所述发动机速度具有足够以增加该压力上升所述计量阀14的下游和该套筒65上作用到该程度使所述弹簧的力70为克服和所述套筒65接合套61，该套筒61，65此后移动作为一个单元以保持所述计量阀14上的压力在任何给定的恒定速度N的值H。 | WHAT WE CLAIM IS : - 1 A speed responsive governor mechanism, comprising a body, a governor device rotatable within the body and including an output member, a lever pivotally mounted on the body and movable by the output member in response to changes in the speed of an input shaft for the governor device, a cam element having a pair of oppositely-directed cam faces, support means for one of said cam faces, a transmission device including a pair of bearing elements biased into respective engagement with an arm of said lever and with the other of said cam faces, said transmission device being movable so as simultaneously to vary the points of engagement of said bearing elements with said lever arm and said other cam face, and means for moving said cam element relative to said support means. | G05D13/02
7510 | GB1465480A | ?用于燃气涡轮发动机燃料控制系统 | 1973-07-18 | 未缴年费 | Lucas Industries Ltd | ?1465480燃气涡轮发动机燃料系统的卢卡斯Industries Ltd的1974年7月2日[1973年7月18日1973年10月31日]34136/73，50565/73镦f1g在燃气涡轮发动机的燃料系统，燃料连续流过泵，可变计量装置和控制阀门，后者具有第一和第二出口分别连通有烧嘴和与上游侧的泵控制元件可响应中增加伺服压力打开第一出口和关闭第二出口，和先导阀，其响应于增加发动机速度，以减小伺服压力。通过离心式燃料供给泵11，图2，和正位移泵(12)的计量阀(14)包括套筒15a可相对滑动的固定套15b在关闭方向上通过飞块20带动高速轴的三芯发动机10，图3，和通过的开口方向中滑动，弹簧36，图1，作用在套通过15a辊35和杠杆21枢接在22。弹簧36通过辊34向反应面26的凸轮25，另其支撑面27，由辊28，29。机芯上，围绕该枢轴22由弹簧36施加功率需求变化的杆38通过凸轮37在枢接载体(31)。凸轮25的位置，因此还有弹簧36的力通过可调的凸轮43通过可转动的步进电机44控制的数字电路(45)根据速度NH所述高速轴，该发动机进气温度T1，该飞行器的马赫数Mn和高度，和燃烧室温度T7。所需操作模式，例如，起飞，最大攀爬，和最大巡航选择的开关46。如果电路45失效时，杆40可抬离借助凸轮43的凸轮47通过将选档杆48到一个位置，A计量阀14包括进一步套17中的开口方向移动响应于在发动机的压缩机中压P3作用在内部的波纹管52或增加在压力p4p作用在外部的波纹管52和真空波纹管51，压力P4P通过流体导出电位器53，从压力P3和54的压力P4的来自于压缩机输出。套17在关闭方向运动的限制止挡57，该位置是可变的，通过由选择器杆48的凸轮58，根据是否后者在正常运行(B)，富含燃料的启动(C)，或贫燃料的启动(d)位置。一种旁通阀连接在泵(12)包括套管(61)可在关闭方向由飞块71NH的速度驱动和通过弹簧72和杆60。一种节气门下游的计量阀14和前端通过管道68和另一个阀69所述主燃烧器，包括套筒65在杆60上滑动和向下推，在开通方向由下游的压力的计量阀14和弹簧70向上反应抵靠套筒61。由飞块71施加的力相反的压降，流经计量阀14作用于套筒61的组合，65，但借助弹簧75和可变施加的力通过凸轮76通过选择器当杠杆48，使得后者在位置C，富含燃料的启动，弹簧力增大，该回油流量通过套筒61的降低。在起动时，弹簧70克服了下游的压力计量阀14关闭节气门。基本上整个所述燃料然后通过管道73输送到先导燃烧器。发动机转速升高时足以增加下游的压力的计量阀14，并作用在套筒65的程度是弹簧70的力克服与套筒65接合套61，该套筒61，65作为一个单元此后移动到流经计量阀14中的压力保持恒定在任意给定值的速度N，H。阀69包括阀芯79控制，相反，流从出口78向主燃烧器和从出口(77)到旁通导管64返回到点上游的计量阀14。不同直径的卷轴79具有槽脊以通过管道68中的压力被偏置在方向增加溢流通过出口77和通过出口流量减少77。它还由在同一方向偏置弹簧80和高压施加的信号通过线81从泵12的出口。它是由在相反方向偏压内的压力室82，来自线81和管道68中的压力由电位器包括一节流器83和限制提供阀84串联有先导阀86，后者通过扭矩控制电机87通过电子电路响应于温度T7，速度N个L，N I的低速和中速发动机轴，由此增加并超过预定水平的这些变量打开先导阀86，以减少流至主燃烧器。如果杆50具有移动了多于预定量中的变化的响应中的P3和P4P，通过杠杆89作用在先导阀86，以减少燃料流。当选择器杆48在关闭位置E中，它打开旋塞92构成通风室82于导管68以切断出口78完全打开溢出口77完全。在一种改型，图4(未示出)，该枢接元件(112)的先导阀作用在由弹簧(114)和相对的弹簧(111)，后者之间插入元件(112)和阀芯(101)，由此，由弹簧施加的力(111)上的元件(112)依赖于位置的阀芯(101)。 | **WARNING** start of CLMS field may overlap end of DESC **. sponse to a decrease in pressure or to an increase in a pressure P4p derived from a fluid potentiometer connected between pressures P3 and P4. Downstream of metering arrangement 14 is a valve arrangement 100, which is a modiiication of the valve arrangement 69 described with reference to Figures 1 to 3. Valve 100 lies between an outlet passage 68 of metering arrangement 14 and the main burners of the engine 10. Valve 100 has a pair of outlets 102, 103 which communicate respectively with a passage 64 and with the engine main burners. Passage 64 communicates with the upstream side of pump 12. A spool control element 101 is movable so as to divide the flow from passage 68 between outlets 102, 103. Element 101 is biased, by the pressure downstream of pump 12 and applied via passage 81, and by a spring 104, in a direction to increase flow through outlet 102 and decrease flow through outlet 102. Element 101 is urged in the opposite direction by a servo pressure signal in a chamber 105, derived from the pressure in line 81 via a restrictor 106. The area of element 101 subjected to the pressure in chamber 105 is greater than that subjected to the pressure in passage 81. Chamber 105 communicates via a port 107, a passage 108 and a pilot valve arrangement 109 with passage 68. Port 107 is placed so as to form a valve, in co-operation with a land on spool element 101., A condition thus can exist in which, with port 107 partly shut, the forces on element 101 are in equilibrium.In this equilibrium condition port 103 remains at least partly open, so that the main burners are not extinguished. Pilot valve 109 is operated by a torque motor 87 responsive to an electronic control circuit 88. Circuit 88 receives signals dependent on the speeds of the lowspeed and intermediate-speed engine shafts and also on temperature T7, so that an increase beyond predetermined levels of these values opens pilot valve 109 to reduce the servo pressure in chamber 105 and thereby reduce fuel flow to the engine main burners.A spring 111111 is engaged between element 101 and the control element 112 of pilot valve 109. The arrangement is such that movement of element 112 to shut valve 109, and thereby to increase pressure in chamber 105, is opposed by the resultant movement of spool control element 101.Control element 112 thus adopts an equilibrium position in which the force applied by torque motor 87 is balanced by the net force exerted by spring 111 and by an opposing spring 114. The force exerted by spring 111 is dependent on the position of element 101. Element 101 thus adopts a position dependent on the current supplied to torque motor 87. A lever 113 moves with the control element 112 of pilot valve 109 and is also movable by the sleeve 17 in metering arrangement 14 when the latter moves by more than a predetermined amount in a direction to increase fuel flow. Lever 113 can thus act, via pilot valve 109, to reduce fuel flow to the engine in order to limit the difference between pressures and P4p, and hence to determine maximum compressor delivery pressure. Chamber 105 of valve 100 also communicates via a passage 91 and a shut-off cock 92 with passage 68. Shut-off cock 92 is operated by selector lever 48 so as to be opened only when the engine is shut down.With cock 92 open, servo pressure in chamber 105 fails to cause outlet 103 to be shut off completely and all fuel flow to valve 100 to be returned to the upstream side of pump 12 via outlet 102. The embodiment of Figures 1 to 3 described above is also shown and described, and aspects thereof are claimed, in our pending Applications Nos. 34129/73, 34133/73, 34134/73 and 34135/73 (SerialNos. 1, 465, 476, 1, 465, 477, 1, 465, 478 and 1, 465, 479). WHAT WE CLAIM IS : 1. A fuel control system for a gas turbine engine, comprising a pump, a variable metering device downstream of said pump, a control valve arrangement downstream of said variable metering device, said control valve arrangement having an inlet communicating with said variable metering device and first and second outlets respectively communicating with burners of the engine and with the upstream side of said pump adn a control element movable in response to an increase in a servo pressure signal to open said first outlet and shut said second outlet, and a pilot valve responsive to an increase in engine speed to reduce said servo pressure signal. | F02C9/08
7511 | GB1465675A | 柔性管道组件 | 1973-03-01 | 期限届满 | Imperial Metal Ind Kynoch Ltd; Eynon G T | 1465675柔性管联轴器imperial金属行业(kynoch)Ltd]10049\/73[1973年3月1日1974年2月7日镦f2g在一个柔性耦合用于一种火箭马达排气导管组件包括两个管道部分5和20，一滑动密封41被保护的通过，并径向向外的，一种具有非接触接近密封表面29，30。所述P。T。F。E。密封41被的U-部分与一螺旋弹簧设置在所述中空的所述U。 | **WARNING** start of CLMS field may overlap end of DESC **. motors. Thus, in this modification, the axially inner nozzle part becomes an axially first duct part and is connected to preceding piping for transmitting any desired fluid, be it gas or liquid. The outer nozzle part described above becomes a second duct part and is connected by suitable piping for onward transmission of the fluid. The relative movement between the first and second duct parts can provide for thermal movements of the piping and can be used to impart flexibility either for that purpose or for example for reducing thermal and/or vibration transmission along the piping. In this modification, there will not normally need to be any actuation unit although this may be provided if desired to effect or control the relative movement between the duct parts.If desired, there may be provided a gimbal system to transmit end thrusts from the first duct part to the second duct part or vice versa. WHAT WE CLAIM IS : 1. A rocket motor exhaust nozzle assembly comprising axially first and second duct parts, a mounting system adjustably supporting the second duct part for pivoting movement of its longitudinal axis relative to the longitudinal axis of the first duct part about a centre of the intersection of said axes, a male portion on one of said duct parts extending into a re-entrant portion on the other part to provide a first pair ofgenerally radially facing surfaces and a second pair of such surfaces located radially outwardly from the first, the surfaces of each pair being complementary and relatively movable during pivoting of the second part relative to the first, there being a proximity seal between the surfaces of the first pair and a secondary seal between the surfaces of the second pair, the secondary seal being afforded protection from the interior of the nozzle assembly by the proximity seal and comprising an annular seal member mounted on one of the duct parts and slidable on one of the surfaces of the second pair. | F16L27/02
7512 | GB1441516A | 风扇喷气飞机具有用于控制滚动运动的装置 | 1974-11-25 | 未缴年费 | Dornier System Gmbh | 1441516喷-推进的飞机dornier控制系统GmbH]50935\/74[1973年12月20日1974年11月25日镦b7g一种飞机具有一推进风扇14容纳在所形成的一导管18向前部通过一个环形翼6，该导管被形成为侧向间隔开的子-管道20，22通过一吊舱16，其容纳所述动力设备用于风扇14和从其向前延伸的支付-负载鼻锥4。一种一对垂直枢转的折片30被安装在一个轮毂28在所述吊舱和所述的前进端，作为由虚线指示的位置301; 它们可被枢转的横向以效果的滚动控制所述飞行器上。交错叶片24，26被设置在所述前后部的所述导管用于枢转运动到偏转所述风扇的气流从垂直提升到向前飞行方向。 | claim 1. 3. An aircraft according to claim 1 or claim 2, wherein the or each said device comprises at least one vertical <RTIgt; flap</RTI> which is adjustable about a vertical axis, and which is at the leading edge of the partition. 4. An aircraft according to any preceding claim, wherein the partition is in the form of a nacelle housing a fan-driving engine. 5. An annular wing fan jet aircraft constructed and arranged substantially as herein described and shown in the accompanying drawings. | B64C15/06
7513 | FR2162257A1 |  | 1971-12-07 | 放弃 | Snecma | 一种燃气轮机涵道风扇发动机， 包括 : 在前面， 具有可逆叶片的风扇，所述可逆叶片通常将空气排放到排放管道中，所述排放管道被分成内部管道和外部管道，一次空气流通过所述内部管道输送给发动机的压缩机，二次空气流通过所述外部管道从前向后输送， 并且为了确保在叶片的节距反转时供给压缩机以获得制动效果， 开口通常是封闭的，但是开口通入两个管道从其中分叉的管道区域，并且开口设置有导叶叶栅，导叶栅可以在非工作位置， 其中它们缩回到管道的外壁中， 以及操作位置，在该操作位置，它们一方面突出到管道的外部，另一方面突出到管道中，以便吸入外部的空气，以便将其排放到管道的所述区域中。 | 1. Comprising a fan with blades turboreactor reversible whose delivery channel is divided into a primary pipe that supplies air to the turbojet compressor and a secondary duct 45 wherein flows a secondary air flow, characterized in that the outer wall of the discharge channel includes, in the area where the secondary flow separates from the primary stream, the grids of windows provided with blades which are normally retracted into said wall and that is moveable, is inverted when the pitch of the blades of the fan, for] ES to be placed in an active position in which they protrude to the outside and in the channel so as to scoop of. the air to the outside for discharge into said area of the channel. | F02K3/00
7514 | US4007587A | 用于抑制从燃气涡轮发动机发射的红外辐射的装置和方法 | 1975-11-19 | 期限届满 | Avco Corp | 提供了一种用于抑制从燃气涡轮发动机后端的热金属部件和从其排气羽流发射的红外辐射的装置和方法，该装置包括可操作地附接到发动机的两用喷射器叶片组件，用于将冷却环境空气引入热发动机排气中并隐藏热金属部件。 叶片组件具有用于接收和限制发动机排气的管道结构，并且该组件在管道结构的一个全尺寸上提供至少一股冷却环境空气流和由此限制的排气，其中冷却环境空气流在管道结构的全尺寸上与热发动机排气混合以确保其最佳混合。 | 1. An apparatus for suppressing infrared radiation emitted from hot metal parts at the aft end of a gas turbine engine and from the exhaust gas plume thereof during engine operation comprising a dual purpose ejector vane assembly operatively attached to said engine for introducing cooling ambient air into the hot engine exhaust gases and hiding said hot metal parts and means attaching said vane assembly to said engine, said vane assembly comprising, a tubular duct structure for receiving a confining said engine exhaust gases, and ejector means providing at least one stream of cooling ambient air completely across said duct structure to break the exhaust gases confined by said duct structure during engine operation into a plurality of separate exhaust gas streams and provide optimum mixing of said one stream with said exhaust gases completely across said duct structure. | F02K1/02
7515 | US4007892A | 飞行器飞行方法和装置，用于将飞行器助推到很高的高度，然后将飞行器助推到很高的前进速度 | 1975-01-24 | 期限届满 | Tabor Alga M | 本发明涉及一种方法和装置，借此可在飞行期间辅助正常的机载常规飞机和发动机组合获得高于正常的空速和/或高度； 以提高其飞行性能。 在方法步骤中，使用公知的设备元件和/或其新的和有用的组合，以使这种飞行器能够实现飞行优势和改进的飞行性能，而在本发明之前不认为这是可能的。在方法步骤中，使用公知的设备元件和/或其新的和有用的组合，以使这种飞行器能够实现飞行优势和改进的飞行性能。 根据该方法，助推器装置最初用于获取飞行器的高度、前向动量、其转子翼型的旋转动量等。 所使用的设备包括氧气增压器系统。 这种系统可以包括前推力火箭、旋转助推器和用于将补充氧化剂喷射到燃气涡轮发动机加力燃烧器中的装置。 其它设备包括冲压压力空气入口系统、变速驱动和转子翼型组合、用于选择性地绕过发动机废气驱动涡轮周围的主燃烧室废气的部分而不是通过发动机废气驱动涡轮的废气门型可变流量旁路设备、相关装置及其组合。 | 1. In a flight method for improving the performance of an aircraft powered by an air breathing engine, the thrust of which is dependent during flight upon the function of rotating airfoils appurtenant thereto; the said aircraft and engine being adapted for and provided with suitable means for the utilization of oxygen booster system assistance; and the said aircraft and engine being adapted for and provided with suitable means for the effective intake and utilization of mass flow air; the steps comprising elevating the aircraft to an above normal altitude; placing the aircraft in a flight attitude suitable for forward acceleration at the above normal altitude; accelerating the aircraft to full forward speed at the above normal altitude; performing at least one step, included in said steps of elevating the aircraft to an above normal altitude and accelerating the aircraft to full forward speed, with assistance from an oxygen booster system; whereby one functional advantage of the said method is that such an aircraft can thereby be enabled to attain unassisted and significantly prolonged flight, at an above normal altitude, at a higher forward speed and at a lower angle of attack than it could have attained by the use of standard and conventional flight methods. | B64D33/00
7516 | GB1463918A | 复合与声吸收性能材料 | 1975-02-21 | 未缴年费 | Detude Et De Constr De Moteurs | 1463918蜂窝层压材料的SOCnationaleD‘etude等去施工去镦moteursD′]7663\/75[1974年2月26日航空1975年2月21日b5n[还在分割区E1和f2]一种复合与声吸收性能材料包括一种芯3的蜂窝两个基本上平行蒙皮1之间设置结构，2一个其是穿孔的通过孔4，同时所述其它是没有的孔，所述芯是由其延伸的一个多个的细胞的每个的从一个皮肤到所述其它，一多个平行的-侧的屏障元件5被插入在所述蜂窝状结构，每个元件被的高声电阻率的材料制成，例如毛毡或细网，其每个的具有一孔部包含在一个平面基本上平行于所述皮，该平面被共用，以所述各自的操作部件的所有所述元件，从而使所述操作部件形成，在一起，所述声的一个中间壁具有高等效的声电阻率分，在所述厚度的方向，该蜂窝结构成两个叠合层各通过一个组件形成的子-细胞。所述操作部的各元件被定义为其是 : -部分，它将在至少一个电池一该结构成两个叠加的子-细胞一种1，一个通过所述操作部2分离的所述元件，每个子-通过所述相邻电池被封闭皮肤，所述蜂窝状结构可以被粘接的粘接箔制成和是优选的是一个六角形蜂窝结构，该皮是通过粘合剂或通过钎焊粘合到所述结构，在图中示出该实施例。5，每个元件5，优选具有向上卷边，所述表面上方延伸的一个电池，是通过有孔的定位支承件6和7。图。11和14示出了可选的元件形成每个延伸跨过该表面的一个单电池，该元件105的图。11具有一突出部分1a～5aB和通过构件6被支撑，同时该元件205的图。14具有三个折叠支撑部分2a～5aB，2a～5aC。和2a～5ad。在该实施例的图。18和19，该元件305在所形成的一种双六边形延伸穿过所述的两个细胞表面和所述细胞是通过所述中间壁10的支承，通过突片11切割从所述电池壁以及图。20和22(未示出)通过一支撑件12。所述规格还描述了元件在所形成的双六边形与折叠支撑部分和一个元件在所形成的一种多-六角与折叠支撑部分到静止细胞壁上。该复合材料可以被用于在一个通过-通过发动机管道的一飞机。 | WHAT WE CLAIM IS : - 1 A composite material with acoustic absorption properties comprising, a core of cellular structure disposed between two substantially parallel skins one of which is perforated by orifices while the other is devoid of orifices, said core being composed of a plurality of cells each of which extends, from one skin to the other, a plurality of parallel-sided barrier elements being inserted into the said cellular structure, each barrier element being made of material of high acoustic resistivity, each of which has an operative part (as hereinbefore defined) 70 contained in a plane substantially parallel to the said skins, the said plane being common to the respective operative parts of all the said barrier elements, so that the said operative parts form, together, the acoustic 75 equivalent of an intermediate wall with high acoustic resistivity dividing, in the direction of thickness, the said cellular structure into two superposed layers each formed by an assembly of sub-cells 80 2 A material according to claim 1, wherein each of the said barrier elements is formed so that, after insertion into the cellular structure, its operative part extends across and within a single cell 85 3 A material according to claim 2, in cluding means for holding each said barrier element in a fixed position between the said two skins. | B32B3/10
7517 | DE2310313A1 | 发动机安装 | 1973-03-01 | 期限届满 | Rolls Royce 1971 Ltd; Woyack Werner | 飞机翼上设有式涵道风扇的燃气涡轮发动机发动机安装在翼短舱的上表面上形成主梁。所述吊舱提供的发动机风扇的流动通道的一部分，并且还提供连接点，所述发动机直接连接的方式将推力载荷的机翼的主翼梁。 | Claim : An aircraft wing having a nacelle for supporting a turbofan jet engine, characterizedin that the nacelle (24) is arranged on the upper surface of the main wing spar (38) and in that the gondola inner wall has the attachment means (40, 42) of the shroud fan blown on and that in operation a shroud fan blower (12) is mounted inside the nacelle such that the Gondola (24) forms part of the flow channel (26) of the fan unit (12). | B64D29/02
7518 | US4005822A | 风扇导管推力反向器 | 1975-12-22 | 期限届满 | Rohr Industries, Inc. | 一种用于风扇型喷气推进发动机的推力反向器装置，包括围绕发动机并与发动机外壁形成旁通管道的开口整流罩。 分离整流罩的后部可向后平移，以在整流罩部分之间形成空间。 具有穿过其壁的部分的级联的可平移套筒与整流罩的后部互连，并用其平移并填充整流罩部分之间的空间。 挡板门互连到后部，并且在后部的终端向后运动期间旋转到旁通管道中。 | 1. A thrust reverser for a fan type jet propulsion engine having an outer wall and a fan concentric therewith and extending radially beyond said wall comprising : a cowling surrounding said fan and extending coaxially along the central axis of said engine in a spaced relationship from said engine outer wall to form a bypass duct, said cowling being separated into forward and downstream portions, said downstream portion translatable rearward to form a gap spacing in said cowling between said portions; a translatable sleeve with selected openings periphererally disposed therethrough, said openings having cascades therein; a plurality of blocker doors adjacent said cascades pivotably secured to said downstream portions and rotatably about the forward edge thereof, said doors arranged to rotate into said bypass duct thereby blocking flow through said duct and diverting said flow through said cascades; and translating means supported by said portions and disposed within said cowling for translating said aft portion, said sleeve portion and rotating said doors during the terminal motion of said downstream portion, whereby said cascades are positioned in said gap before said doors divert flow from said duct; said translating means comprising a plurality of rotating drive means, each of said drive means driving a tube member having longitudinal splineways therein, a jack screw having splines at one end thereof for engaging said splineways, said jack screw translatable longitudinally within said tube member by rotation of said tube member, a first and second threaded nut engaging said jack screw, said first threaded nut fixedly attached to said forward portion for movement of said jack screw by rotation of said drive means, a thrust bearing member positioned intermediate the ends of said jack screw for translation therewith, a track member attached to said thrust bearing for movement therewith, said track member having an inverted U shape, the outer parallel side surfaces of said track member being fixedly attached to said translatable sleeve, the inner parallel sides of said track member having longitudinal cut outs therealong for engaging roller means positioned on said threaded nuts for relative movement therewith, the outer upper surface of said track member having slidable engagement with and supporting said downstream portion, an actuating ring carried by and translatable in a downstream direction by said translatable sleeve and in a forward direction by said second threaded nut, stop means positioned on said track member for terminating the rearward movement of said actuating means and linkage means pivotally attached between said actuating ring and said blocker door so that said blocker door is pulled downward by said linkage means when said jack screw is further rotated after said actuating ring has terminated its downstream travel. | B64C15/06
7519 | US4004760A | 用于防止异物被吸入飞机燃气涡轮发动机装置 | 1975-03-25 | 期限届满 | Mitsubishi Heavy Ind Ltd | 一种用于防止异物吸入飞行器的燃气涡轮发动机的进气口的改进的偏转器类型的装置。 偏转器是可移动的，并且通过将所述可移动部件移动到期望的位置，可以改变发动机的进气流动通道。 因此，能够在不降低非冻结环境条件下的飞行期间的进气效率的情况下防止在冻结天气条件下的飞行期间将异物吸入到燃气涡轮发动机中。 | 1. A device for being mounted in front of an aircraft engine air intake to prevent foreign matter from being sucked into the engine, said device comprising; a first, fixed portion for extending as a deflector before the air intake and having a cutaway, open area for exposing at least part of the air intake to air flow directly ahead of the air intake; a second, movable portion having an inlet region communicating therethrough to an outlet region thereof, and a deflector region extending between the inlet region and outlet region; and pivot means mounting the second, movable portion upon the first, fixed portion for movement between these two positions : a. a first inactive position, wherein the outlet region of the movable portion is positioned directly ahead of the air intake, the deflector region thereof is substantially telescoped with said first, fixed portion so to substantially inactivate the deflecting ability of said deflector region, and wherein the inlet region of the movable portion is positioned directly ahead of the air intake, so that at least some of the air passing through said device to the air intake need not be substantially deflected to do so; and b. a second, active position, wherein the outlet region of the movable portion remains positioned directly ahead of the air intake, but the deflector region is extended across that part of the region directly ahead of the air intake that is exposed in said first, inactive position, and the inlet region of the movable portion is positioned directly ahead of one edge of the air intake, so that air to enter the air intake must first proceed substantially laterally. | B64D33/02
7520 | FR2315387A1 | 保护涂层的含镍 | 1975-06-23 | 放弃 | Cabot Corp | 镍或钴基合金涂有一种混合物。 含。 20.60(20-50)%铬， 6-138-13.5)%的铝， 0.01-2.0(0.1-1.75)%的活性金属(Ⅰ)，其余为镍。 优选(I)钇和/或镧和/或铈，特别是。 钇。 用于燃气涡轮机部件涂层暴露于最大温度，例如转子或定子叶片或燃烧室。 涂层是可延展的，从而在室温下不发生开裂。 和非常高的耐制热冲击。 例如在飞机发动机的循环操作。 | CLAIMS, 1. Part of nickel based alloy or an alloy with cobalt, characterized by the fact that it is coated with a composition consisting essentially of 20. to 60% about chromium, about 13.5% to 6 aluminum, from about 0.01 to 2% of a reactive metal, the remainder consisting nickel, wherein the part is resistant to oxidation and corrosion resistant to high temperatures and in high stress breaks. | B32B15/20
7521 | DE2530747A1 | 发动机 | 1975-07-10 | 未缴年费 | Sachs Systemtechnik Gmbh | 所述推进装置由两个空冷汽轮机单盘式旋转发动机的驱动轴(6)中心的耦合，该发动机可以互换。中心相对的的机罩通过螺栓连接法兰(4)，具有两个延伸部(8)对称于中心线向支撑的发动机舱(7)。空气螺钉的直径小于所述机舱罩，开放气螺钉和进气戽(11)的上方设有连接法兰(4)。所述连接法兰上设有三个等距间隔的槽(10)，以允许冷却空气通过的后置发动机。传动轴的后端(13)用于起动机的安装环，前端(12)法兰的螺丝，配重和点火系统(14)。 | 1. The engine for driving a propeller, comprising two air-cooled single-rotary-piston internal-combustion engines, whose crankshafts are detachably connected to each other and aligned with each other, characterized in, that the housing has two internal combustion engines (2, 3) in a rotationally fixed and spaced apart from each other are connected via a flange (4) and the flange of the mounting of the entire engine on the vehicle by way of a bracket (5) used Tiber. | F02B53/14
7522 | DE2149619A1 | 动力植物用于senkrechtoder短的启动端和\/或降落飞机 | 1971-10-05 | 期限届满 | Mtu Muenchen Gmbh | 一种涡轮喷气发动机发动机装置，特别是用于使用与垂直或短采取-断和所述式的降落飞机具有喷偏转装置分离从用于放大所述基本发动机推力喷嘴的推力和电梯在至少取-关和降落期间该飞机的。该装置包括一个低-压涡轮机设置所述所述基本发动机的排气气体流的下游，其被连接到一低压力的压缩机设置的所述正向最上游压缩机的所述基本发动机。控制翼片被设置在该排气用于选择性地引导所述基本发动机的排气气体的气体流流至和远离所述的低压力的涡轮。在至少一个所述的低压力的压缩机部分的所述空气出口被引导到所述偏转装置用于放大时的推力和升降所述排气气体流是在通信与所述的低压力的涡轮。在顺序以最小化的入口空气至所述基本中断发动机，该低压力的压缩机叶片被可枢转在一中性位置，或可选地被向外设置的所述入口到所述基本发动机在该端部的非-流破坏径向延伸的辐条。附加的加热装置用于加热所述排气气体引导到所述的低压力的涡轮可以还被提供。 | 1. turbine jet engine of multi-shaft and multi-flow construction, preferably for vertical or short-takeoff or landing aircraft, wherein at least a part of the air flow conveyed by a low-pressure fan or by a low-pressure compressor of this jet engine can be supplied with jet deflecting devices, characterized in that a low-pressure system (23) - (low-pressure turbine and low-pressure compressor connected to the latter via a common shaft system) - is provided only during starting or landing. is driven by the exhaust gas flow of a single-circuit or multi-circuit basic engine (1) in order to improve the lift of the aircraft, whereas the low-pressure turbine (24)is not acted upon during cruise flight by reversing the exhaust gas flow of this basic engine and thus the low-pressure system is stopped. | F02K3/06
7523 | DE2528241A1 | 覆盖制品由镍或钴合金。 | 1975-06-25 | 撤回 | Cabot Corp | 镍或钴基合金涂有一种混合物。 含。 20.60(20-50)%铬， 6-138-13.5)%的铝， 0.01-2.0(0.1-1.75)%的活性金属(Ⅰ)，其余为镍。 优选(I)钇和/或镧和/或铈，特别是。 钇。 用于燃气涡轮机部件涂层暴露于最大温度，例如转子或定子叶片或燃烧室。 涂层是可延展的，从而在室温下不发生开裂。 和非常高的耐制热冲击。 例如在飞机发动机的循环操作。 | 1. A nickel or cobalt alloy article characterised in that it is coated with a mixture consisting essentially of about 20 to 60% chromium, about 6 to 13.5% Aluminium, about 0.01 to 2.0% of a reactive metal, balance nickel. | C23C5/00
7524 | US4002882A | 加热电路 | 1975-03-05 | 期限届满 | Mccutchen Charles W | 一种用于向至少具有高初始热滞后的可加热元件施加最大功率的激励电路。 通过感测作为其温度的函数而变化的元件的电阻，获得控制电压，该控制电压用于改变加热电流的有效性，以便提供快速的初始加热而没有烧毁的危险。 更具体地说，该电路在给模型飞机发动机的电热塞通电方面是有用的。 | 1. Circuit means for quickly heating a heatable element which may temporarily be in contact with an evaporatable liquid which prevents it from getting hot, comprising : 1. means for sensing the resistance of said element to obtain a control voltage related to the temperature of said element, | H05B1/02
7525 | GB1460722A | 电产生装置 | 1973-01-09 | 未缴年费 | Lucas Industries Ltd | 1460722将lucas行业Ltd的1973年1月9日1973年3月13日1973年12月31日[]1211\/73和12040\/73的标题h2f一种D。O。-交流变换器包括一个旋转机器具有一固定电枢环绕组43和一可旋转的磁场绕组49和半导体开关装置32，33，用于间歇性地连接该直流端子29以围绕所述电枢绕组连接的间隔43，该开关的所述操作装置32，33被所述场绕组与所述的旋转同步的49。抽头44是设置在所述电枢绕组43具有外部连接，以允许一个多相交流，具有一较小的号码相位的，要作为所述的切换的结果获得的功率从所述直流端子29。该机最好是自旋转作为一种无刷直流马达中。本发明是适用于恒定频率的电源和恒定电压A。C。从一种交流发电机通过一个飞机发动机或气体涡轮机驱动的。所述交流发电机的输出是整流和馈送到导体29，其被切换顺序地通过晶闸管32的装置，33以一固定衔铁上的支管所述旋转机器上的绕组，所述晶闸管32，33被导通顺序地由获得的光信号的装置从一个穿孔的内筒(图6，未示出)旋转与该机和具有穿孔，其上顺序地线与对应的一固定外缸上的穿孔，其具有光引导进给各自的光敏感的晶闸管(图3，未示出)。其又在所述适当的主晶闸管32，33与所述电枢的所述机相关联的。所述晶闸管导通关闭顺序地通过所述电枢绕组43中所感应的电压通过一个sixpole旋转磁场49。所述场绕组49(图4)是通电的装置的一整流器48供给从一辅助三个相位激励器具有一固定场46(图4和8)具有三个与直流绕组71…73和供给从一调节器该机设置到保持恒定的速度和因此该频率的所述A。C。电源。所述逆变器是通过一个超越离合器开始从所述发动机(图9，未示出)或通过供给A。C。从所述主交流发电机与所述激励器绕组46通过一个星\/Δ起动器(图8，未示出)。图。2(未示出)描述了所述激励装置，用于所述主交流发电机。 | WHAT WE CLAIM IS : - 1 Electrical generating apparatus for providing a polyphase a c output comprising a source of d c supply and an inverter comprising the combination of a fixed armature 70 winding incorporating a plurality of phase windings connected in a ring formation, the number of phase windings being greater than the required number of phases in the output, semiconductor switch means for intermit 75 tently connecting the interconnections of the phase windings to the d c source, a rotatable field winding associated with said armature winding, means for suplying d c to the field winding, triggering means operated by rota 80 tion of the field winding and controlling the operation of said switch means, a plurality of a c output terminals, of number equal to the number of phases required, connected to points on the armature 85 winding not coincident with the interconnections between the phase windings, and a regulator sensing the frequency of the a c output and maintaining constant the speed of rotation of the field winding the arrangement 90 being such that said switching means operate in synchronism with rotation of the field winding and the frequency of the a c output is proportional to the speed of rotation of the field winding 95 2 Apparatus as claimed in claim 1 in which said source comprises an electrical a c. generator drivable by a variable speed prime mover, and rectifier means for rectifying the variable frequency a c output of said 100 generator. | H02M7/64
7526 | US4000855A | 钟形曲柄总成，喷嘴执行器 | 1975-04-14 | 期限届满 | Us Air Force | 一种钟形曲柄组件，适于安装在涡轮喷气发动机的排气喷嘴的会聚襟翼上并致动该会聚襟翼。 与现有技术不同，该组件的独特结构利用低成本冲压成形的金属板部件将径向和双向推力载荷传递到襟翼，其中载荷直接传递到襟翼的蒙皮中。 所述钟形曲柄组件构造成用于外部安装在所述会聚折板上，从而允许容易的检查、维护和维修，而不需要拆卸其它喷嘴硬件；所述钟形曲柄组件构造成用于外部安装在所述会聚折板上，从而允许容易的检查、维护和维修，而不需要拆卸其它喷嘴硬件； 并且，它包括具有交叉角路径布置的角接触轴承，以及实际上包括钟形曲柄的壳体的钟形曲柄连杆臂和钟形曲柄致动器臂。 | 1. A bellcrank assembly, adapted for mounting on, and for actuating, a convergent flap of an exhaust nozzle of a turbojet engine, comprising : a. a bellcrank shaft having a first end, a middle portion, and a second end; b. a sleeve having a first end and a second end, with said sleeve disposed external of and around said bellcrank shaft, and with said sleeve so positioned that said first end of said sleeve is generally located near said middle portion of said bellcrank shaft, and said second end of said sleeve is generally located near said second end of said bellcrank shaft; c. a first bearing member of the angular type interposed between said first end of said sleeve and said middle portion of said bellcrank shaft, with said first bearing member having two races, an inner one and an outer one, between which it is moveably positioned; d. a second bearing member of the angular type interposed between said second end of said sleeve and said second end of said bellcrank shaft, with said second bearing member having two races, an inner one and an outer one, between which it is moveably positioned; e. a spacer disposed between said first bearing member and said second bearing member, and abutting said outer races, with said spacer simultaneously interposed between said sleeve and said bellcrank shaft; f. means for securing said sleeve, said first bearing member and races, said second bearing member and races, and said spacer to said bellcrank shaft; g. a bellcrank housing subassembly, comprising : (1) a housing suitably dimensioned and configurated to contain said sleeve, said first bearing member and races, said second bearing member and races, said spacer, and said middle portion and said second end of said bellcrank shaft; (2) and, a fore bellcrank link arm, an aft bellcrank link arm, and a bellcrank actuator arm, with all said arms fixedly attached to said sleeve, whereby said bellcrank actuator arm is pivotally moveable; h. means for securing said bellcrank housing subassembly at said second end of said bellcrank shaft; i. and, means for mounting and securing said first end of said bellcrank shaft to said convergent flap of said exhaust nozzle of said turbojet engine. | B64C15/08
7527 | US3999328A | 模型飞机推进 | 1975-09-29 | 期限届满 | Schroeder Lloyd A | 火药舱可释放地与模型飞行器(例如模型滑翔机)联接，以首先为飞行器提供动力进入飞行，然后在重力的影响下与飞行器分离。 在本发明的优选实施例中，适配器元件固定到模型飞机机身的下侧，并且动力舱本身与适配器可释放地联接。 动力舱与适配器的可释放耦合被构造成使得动力舱保持与适配器的耦合，从而只要动力舱提供向前推力就为模型飞行器提供动力进入飞行。 在一个实施例中，当电源盒的操作停止时，电源盒与适配器分离； 在另一个实施例中，在根据遥控无线电信号的命令使电源舱与适配器分离的情况下，电源舱的操作停止之后，电源舱保持与适配器的耦合。 当电源舱与适配器分离时，存储在电源舱内的降落伞通过一端连接到模型飞机的撕裂绳索展开。 撕裂绳索包括一个可更换的、易碎的连接，当吊舱和展开的降落伞从模型飞机上落下时，该连接断开。 动力舱包括可调节的发动机安装板，用于允许以最佳倾角建立推力角。 转接器包括一层可变形的弹性材料，其允许转接器安装而不需要修改到不同的机身配置。 降落伞以这样的方式附接到动力吊舱，即动力吊舱以这样的方向着陆，该方向使吊舱在与地面碰撞时损坏的任何风险最小化。 | 1. A power pod for a glider plane having a fuselage, wings, rudder and elevators, propulsion means on said pod for providing forward thrust to said glider plane for launching it into the air to a predetermined height, coupling means for releasably coupling said pod to said glider plane, and means associated with said releasing means for positively moving the pod toward released position. | A63H27/02
7528 | GB1458033A | 用于喷射推进发动机的空气入口 | 1973-05-31 | 未缴年费 | British Aircraft Corp Ltd | 1458033喷射推进发动机空气进口Ltd]26136\/73[1973年11月15日1973年5月31日1974年5月23日英国飞机作物和53123\/73f1g和f1j[精矿还在分割b7]一种超声波空气进气装置，用于在至少两个喷推进发动机包括一个用于每个发动机进气导管6或7具有所述管口交错是后面所述其它和振波产生装置设置，使得在该设计马赫的数量在至少一个大致平面的冲击波14横跨倾斜地延伸而不中断所述管道口，该管道6，7横向中是矩形的横-段示出和在所述装置是设置一个以上所述其它平行侧壁9之间，(10)，图。5(未示出)。所述上壁11具有一前边缘11a一在其所述斜冲击波14起源于; 所述共同的中间壁12和下壁13具有向后错开的前边缘1a2a，13a的分别。所述前边缘9a的一个侧壁9是位于正向的冲击波14，同时使所述其它的侧壁10a一(10)位于其向后，壁11的导管7携带一第一坡道20，它可被固定或具有一枢接部控制通过千斤顶23。一种第二的斜面24具有一枢接部间隔开的下游的所述后边缘21的斜面20。该壁12对第三和第四枢转的斜坡部分30，35。在该设计à～2A的马赫数，冲击波40，41延伸到所述所述斜面在壁11之间的间隙27，在一起与振波43，44延伸到所述所述斜面在壁12之间的间隙34。边界层空气通过通过该间隙27，34可被排出船外通过阀45，46。卸料门48，4950分别还提供的。一种坡道24被排出到大气中的孔51通过一个带阀的柔性管道52。斜面是还设置在导管6。 | WHAT WE CLAIM IS : - 1 A supersonic air intake arrangement for at least two jet propulsion engines including a separate intake duct for each engine, forward regions for each duct of generally rectangular shape in transverse cross-section bounded on two sides by opposed wall members respectively having a first lip and a second lip, the said forward regions lying in adjacent staggered relationship to form a leader region and at least one follower region, the second lip of the leader region being common with the first lip of the next adjacent follower region and the second lip of the said follower region being common with the first lip of any succeeding follower region, and so on, the first lip of the leader region being positioned in advance of the other lips to generate, at the Design Mach Number of the intake arrangement, at least one generally planar shock wave which extends obliquely uninterruptedly across the leader and follower regions, the second lip of the leader region and the lips of the follower regions lying closely behind the said shock wave, the leader and each follower region having a first ramp member extending aft from said first lip and a second ramp member spaced aft from said first ramp on the same wall member. | F02C7/04
7529 | US3692141A | 噪声衰减方法和装置 | 1971-10-28 | 期限届满 | Dassault Avions | 1258436。 燃气轮机厂； 使气流静音 马塞尔·达索。 1969年6月24日[1968年7月26日]，第31705/69号。 标题F1B、F1C、F1G和F1J。 在一种衰减噪声的方法中，通过管道传输的声能通过声反射器的布置被聚焦，使得声能被聚焦在管道壁的局部区域上，适当的吸声衬里位于所述局部区域处。 压缩机的进气口如图1所示。 1，包括壳体1、中心体3和压缩机4。 中心体形成有抛物面3a，由此来自压缩机的声能被反射并聚焦在壳体1的内表面2a上的圆f1处。 该内表面在该区域内衬有吸声材料5，该材料5例如是多孔衬、谐振器或空腔。 在图中。 如图2所示，管道风扇发动机包括风扇8、高压压缩机9、风扇管道7和压缩机壳体10，壳体的外壁形成为抛物线形式的声反射器10a，通过该声反射器10a，来自风扇的声能被反射到管道7的内表面的局部区域11上，该区域内衬有吸声材料。 在图中。 如图3所示，喷气发动机的喷嘴12排放到结构15中，当发动机在地面上测试时，该结构15可被使用。 喷嘴伸入一个环形件13中，该环形件位于壳体15内，其间有一个环形空间16，用于环境空气的流入。 构件13的外表面形成为抛物线反射表面13a，通过抛物线反射表面13a，声能被反射并聚焦在壳体15的内表面的区域14中，该区域内衬有吸声材料。 中心体18设置在外壳的出口内以限定环形出口17。 中心体的表面在18a处是抛物线形的，并且用于反射和聚焦外壳15的内表面的区域19中的声能，该区域内衬有吸声材料。 | We claim : 10 respectively adjacent to and remote from said source 1. Method for suppressing noise caused by acoustic and defining between said openings a flow path of energy propagated from a source, comprising the steps generally rectilinear axis, acoustic energy absorbing of tunneling said acoustic energy over a major length means confined to a minor length of said wall interbetween two spaced substantially coaxial cross-sec- mediate said openings, and an acoustic energy focusing tional areas respectively adjacent to and remote from 15 ref tor Positioned opposite said minor wall length said source, reflecting said acoustic energy to focus it a designed for concentrating acoustic energy on said on a confined minor fraction of said major length inter- confined absorbing means mediate said cross-sections, and providing acoustic wherein sajd "t is J radiall ed inner energy absorbent matenal exclusively on sa. d minor 2Q and outer walls defining therebetween an annular flow raf lon , , , . . , . path of generally rectilinear axis, and wherein said | B64D33/06
7530 | GB1456280A | 可变区的排气喷嘴组件 | 1974-02-14 | 未缴年费 | Gen Electric | 1456280喷射推进喷嘴一般电动Co]6698\/74[1973年6月18日1974年2月14日镦f1j本发明涉及一可变区的收敛-发散喷嘴，用于一气体涡轮机喷发动机包括主折片34和二次折片24; 该二次折片限定所述外表面的所述喷嘴组件，图中示出该组件。1包括一射流管12以其一个外圆柱形壳体16是固定通过螺栓18。一种调和环48是设置所述喷射管和所述外壳体之间，是一种系列的致动器52的轴向平移的装置; 图中被示出在其下游位置。1。一种系列的主瓣构件34被可枢转地安装在该调和环在46，每个主瓣被成形以形成一个收敛部分38，一喉 : 40和一个稍微发散部分42。一种外部分44被固定到所述所述的发散部分42的下游端; 一密封件72之间设置是所述喷射管12和所述主折片。一种串联的二次瓣构件24被可枢转地安装在所述所述圆柱形壳体16在31的下游端，每个二次折片被可枢转地连接到一个相关联的主折片34通过一个连杆构件62的装置，每个所述的内表面二次折片是凹，作为以接收所述外部分44所述相关联的主瓣34。一种对辊70接合的一轨道74所述各主折片34的外表面上，该辊被安装在一个固定截头圆锥形件6，它包括一环部分66。该喷嘴是示出在图。1在所述用于使用在亚音速位置的飞行操作所述喷嘴限定一个收敛-稍微发散形成的最小横截面区域，所述二次折片构件24所述的外表面呈现一光滑表面与所述整流装置14和外构件44使进流是连续，在图。2(未示出)所述调和环48具有被移动到该上游位置，所述初级向外折片34具有被上游移动和摆动和所述二次折片24具有摆向外。所述喷嘴是现在的收敛-发散形成的最大横截面区域，和所述二次折片存在一个连续表面与所述烧制14。 | WHAT WE CLAIM IS : 1 A variable area exhaust nozzle assembly comprising a cylindrical casing, an exhaust duct within said casing, a plurality of circumferentially spaced apart secondary flaps pivotally connected to the downstream end of said casing, a unison ring translatable axially of the casing between an upstream position and a downstream position, a plurality of circumferentially spaced apart primary flaps pivotally connected at their upstream ends to said unison ring, guide means guiding the primary flaps to pivot radially inwardly upon translation of said ring towards said downstream position and radially outwardly upon translation of said ring towards said upstream position, each primary flap including an upstream, intermediate and a downstream portion, wherein in said downstream position of said unison ring said upstream and intermediate flap portions respectively bound a convergent nozzle portion and a nozzle throat of a generally convergent smaller area exhaust nozzle, and wherein in said upstream position of said unison ring said intermediate and downstream flap portions respectively bound a nozzle throat and a divergent nozzle portion of a generally convergentdivergent larger area exhaust nozzle, and each primary flap also including an overlapping outer portion in sliding engagement with an associated secondary flap, the secondary flaps being constrained to pivot simultaneously with the primary flaps. | F02K1/12
7531 | GB1456554A | 高温度的可磨损材料 | 1974-01-23 | 未缴年费 | United Aircraft Corporation | 1456554烧结高温度的金属氧化物密封美国飞机公司1974年1月23日[1973年3月28日]03206\/74精矿c7a和d一种均匀的和多孔结构的可磨损的密封材料主要由B和J的相的组成 : -所述材料可以通过共混的粉末的混合物生产的 : -硝酸混合与纤维素粘合剂，包装成一个保持件(例如不锈钢，镍或镍-钴基合金)涂覆有钎焊合金和硝酸纤维素粘结剂，蒸发该粘结剂和液相烧结在氩气在982?℃4小时，1066?℃2小时，和1107?C用于一个小时比空气中加热该烧结混合物在982?C，以产生一个保护氧化物层的Al，2O3，Co，Al2O4和Ni，Al2O4。所述的磨料密封材料，从而形成可以包括35-65%的孔隙率和可以作为一种转子密封在气体涡轮发动机。 | claims. WHAT WE CLAIM IS : 1. A homogeneous and porous abradable seal material of structure consisting principally of and phases for use in elevated temperature operating apparatus characterised in consisting of, by weight, percentNi, percent Cr, percent Co, percent Al, said metals being partially in oxide form; from zero to a total amount of 3 percent of elements selected from the group consisting of B, C, Si, P and W, said elements, when present, being in addition to the dispersed powder material, when present, hereinafter referred to; from zero to 7 percent of a refractory metal selected from the group consisting of yttrium, hafnium and lanthanum, and from zero to a total amount of 7 percent of dispersed powder material selected from the group consisting of mica, cobalt oxide, graphite, boron nitride, denum disulfide, diatomaceous earth, and vermiculite asbestos, the total amount of re metal and dispersed powder material, when present, not exceeding 10 percent, by | C22C19/08
7532 | US3992880A | 可变容量变矩器和方法 | 1975-08-07 | 期限届满 | Garrett Corp | 一种具有可变功率吸收能力的固定几何变矩器，其通过提供次级流体流动路径而具有可变功率吸收能力，该次级流体流动路径在邻近叶轮的定子叶片的后缘区域处以及在垂直于流体从涡轮流过定子以返回到叶轮的初级流动的方向处引入流体。 该二次流体流的速率被选择性地改变，以改变流体的一次流动的方向，从而选择性地改变变矩器的动力吸收能力。 与在飞行器系统中使用的流体涡轮机相结合，可变容量变矩器布置在动力传动系中以加载涡轮机。 通过相对于主要环境条件选择性地改变变矩器的功率吸收能力，可以在各种环境条件下利用更大量的涡轮机械的功率输出能力，而不会引起涡轮机械的失速。 本文所述的发明是在空军部的过程中或根据与空军部的合同进行的。 | 1. A method of varying the power absorption capacity of a torque converter having an impeller and a turbine, comprising the steps of : driving the impeller to induce a primary flow of fluid therefrom to said turbine to drive the latter; returning said primary fluid flow from said turbine to the impeller; introducing a secondary flow of fluid into said primary fluid flow to alter the direction of the latter; and varying the rate of said secondary fluid flow to vary the power absorption capacity of the converter. | F16D33/02
7533 | US3829020A | 平移套筒可变面积喷管和推力反向器 | 1973-06-13 | 期限届满 | Boeing Co | 一种用于喷气发动机的可变面积排放喷嘴和推力反向机构，其中具有伸缩套筒的环形排气喷嘴形成排气喷嘴导管的后段，并且固定塞中心体安装在导管内。 对于飞机运行的低速起飞和着陆模式，排气管的后段向后平移，从而组合地收回具有叶栅叶片的伸缩套筒段和叶栅叶片的内盖。 当叶栅叶片和盖位于尾部位置时，排气管的全长延伸，并且穿过轮廓化的中心体和内管壁，排气管的出口面积增大。在叶栅叶片和盖位于尾部位置时，排气管的全长延伸，并且穿过轮廓化的中心体和内管壁，排气管的出口面积增大。 此外，在该位置中，叶栅暴露于外部并且推力反向机构处于准备位置，为了反向推力，叶栅叶片下方的盖向前滑动以暴露叶栅叶片，并且通过互连连杆机构，叶栅叶片下游的挡板门阻挡排出流体的向后流动并使其通过叶栅叶片排出。 作为另一个实施例，对于声音抑制，多个经声学处理的支柱铰接到中心体上并缩回到中心体中以用于装载，并且径向地延伸到用于声音抑制模式的排气管流中。在另一个实施例中，多个经声学处理的支柱铰接到中心体上并缩回到中心体中以用于装载，并且径向地延伸到排气管流中以用于声音抑制模式。 | What is claimed is : 1. Apparatus for varying the exit area of a jet engine discharge nozzle and for attenuating the noise therefrom, comprising : a sleeve forming the outer aft wall section of the discharge nozzle and mounted for telescopic movement; a center-body stationarily mounted within the discharge nozzle and having an external surface contour in combination with the interior surface of the discharge nozzle for forming a converging flow area to the discharge nozzle exit; means for extending the sleeve aft to increase the length and internal area of the discharge nozzle and to increase the discharge nozzle exit area; an acoustically treated strut hinged to the centerbody; and means connecting the strut to the sleeve such that the strut is deployed to extend into the exhaust flow upon aft translation of the sleeve for pro- 2C viding noise attenuation. | B64D33/06
7534 | US3990530A | 汽轮发电机组噪声抑制器 | 1975-05-19 | 期限届满 | United Technologies Corporation | 一种组合的喷射器和可缩回的抑制器，用于抑制由从燃气涡轮发动机的尾管排出的热气体引起的喷射噪声，该喷射器和可缩回的抑制器具有大致圆锥形的管道构件，该管道构件限定同轴地安装在喷射器内的主喷嘴，并与其径向隔开以与其限定第二流动通道，该构件携带多个周向隔开的挡板，所述挡板覆盖互补孔，用于允许从发动机的尾管进入第二流动通道以在通过出口喷嘴排出之前与二次空气混合。 这些孔相对于喷射器被明智地定位，使得管道中的热气体在喷射器的入口处被允许进入，并且挡板的尺寸被确定以实现最佳的空气混合。 在管道构件的内径中延伸的挡板上的整流罩用于减少推力损失。 | 1. For aircraft, a turbine type power plant having a tail pipe exhausting hot gases emanating from within said power plant, means for suppressing the noise of the exhausting hot gases including an ejector having a conical body supported adjacent to the end of said tail pipe, a conical hollow member defining a primary nozzle projecting into said conical body concentrically mounted and radially spaced relative to said ejector and extending from the end of said tail pipe and defining with said ejector a flow passage, said ejector having an annular inlet disposed in proximity to the inlet of the conical hollow member, normally closed retractable flap means circumferentially disposed about said conical member and having a moveable plate-like element overlying openings disposed in a plane that includes said inlet of said ejector to admit said exhaust gases near said annular inlet of said flow passage and means for moving said flaps to the open position during the take-off regime of the aircraft, whereby said hot gases in said tail pipe bypasses said primary nozzle, mixes with the air in said flow passage and discharges through said ejector. | B64D33/06
7535 | JP51127913A | 喷发动机的涡轮风扇 | 1975-04-28 | 期限届满 | Kusano Masaaki | 目的 : 一喷发动机的涡轮风扇，其允许以一种短距起落airoplane的性能没有显著的倾斜平面体和发动机和不明显发动机效率恶化。 | 无 | B64D27/16
7536 | FR2177893A1 |  | 1973-03-23 | 放弃 | Lucas Aerospace Ltd Gb | 一种用于燃气涡轮发动机的火焰检测电路，具有用于监测火焰的光伏源和当通电时启动点火的控制网络。 电源通过一个交流放大器与控制网络相连，火焰的闪烁产生一个信号，该信号被放大以保持控制网络断电。 | 2. Flame detect circuit for use with engines TUR INE to gas and characterized 7) Ar - the fact or ' it comprises a source photovoltaïaue flapie operable to monitor, an array of neck : heath CuI, when activated initiates ignition and - : 11 alternating current amplifier that couples to the network of COM : ande, the glow of the flame producing in the source signal is amplified and is used for GUI mpintenir disabled control network. Circuit according to claim 1, characterized by the fact that it comprises a first array of delay such that the ignition circuit is not operated without the flame being absent from a predetermined period of time. | F02C7/32
7537 | DE2048588A1 | 燃气涡轮喷气发动机的进气口 | 1970-10-02 | 期限届满 | Rolls Royce | 1312619气体涡轮发动机-空气入口自卫用于30状态的秘书sept1970[1969年10月3日]48809\/69镦f1g本发明涉及一种用于一种燃气涡轮发动机和是描述空气进气与参考到所述一个气体涡轮机的空气进气涵道风扇发动机包括一风扇14安装在一吊舱11包括内和外壁12，13。该空气进气唇部包括一圆周系列的唇件21每个的，它具有一个外表面22，它在所述的非工作位置抵靠在一对应的所述固定表面23的吊舱11。所述唇件21被设置到自动移动到一个链-虚线中示出操作位置在所述事件是在所述进气变得更少的静态压力比环境压力。每个唇件带有一一对的支柱25在其被安装辊26，该啮合轨道27在侧板28; 所述唇件是由弹簧31弹性地保持在所述的非工作位置。在该压力差产生的所述唇件的所述事件是自动移动到该链-虚线位置在其中所述尺寸B是大于A。一个辅助空气入口35被形成为该构件移动到该链-虚线位置。在图。4和5所述进气唇部包括一圆周系列的唇件，它被柔性。一个活塞构件51，52是可枢转地安装在50和限定了两个腔室43，44，该腔室43与所述进气道内的压力通过连通开口47和室44与环境压力通过开口46连通。所述的前进端该活塞构件被连接到所述柔性唇和所述后端部的所述活塞构件是在与弯曲壁40的滑动密封接合所述固定吊舱。因此在该环境压力的压力在室43下方下降事件所述活塞件枢轴绕点50，使所述唇件以变形，以该图中所示的位置。5，在该图中示出尺寸E是更大的比是C。4。一构件55安装在一枢接支柱56也移动到图中示出该位置。5。 | 无 | F02C7/04
7538 | DE2248526B2 | 气体涡轮机的喷射发动机用于短或垂直采取-断飞机 | 1972-10-03 | 期限届满 |  |  | 1. The invention relates to a gas turbine jet engine for short or vertical take-off aircraft, comprising a 1 i, fan inlet housing, a radial compressor, a combustion chamber and a radial turbine with connection diversion. However, since the deflection or diversion of a free gas jet is already associated with high losses at small deflection angles, characterized in that the radial compressor has two impellers (2) which face one another at a distance with their rear sides, receiving the radial turbine (8) between them, are arranged in a rotationally fixed manner on the turbine shaft, the thrust tube (5) being fastened to the common compressor turbine housing (6), in that the air inlet housing (4) comprises in each case one air inlet duct for each radial compressor, the axes of the air inlet ducts being arranged in the region of the air inlet opening of the housing at right angles to the turbine shaft, and in that the air inlet housing, on the one hand, and the common compressor turbine housing, together with the connected thrust tube, on the other hand, are mounted so as to be pivotable independently of one another about an axis coinciding with the axis of the turbine shaft. to, this type of thrust vector control also results in a considerable reduction in efficiency. It is an object of the present invention to provide a | B64C15/12
7539 | GB1454233A | 可变节距涵道风扇推进组件 | 1974-02-13 | 未缴年费 | United Aircraft Corp | 1454233一种气体涡轮机涵道风扇发动机]6547\/74[1973年2月21日美国飞机公司1974年2月13日f1c精矿和f1j一种涵道风扇由一个涡轮推进发动机驱动式的动力设备具有一个驱动-轴可操作地连接。以所述风扇包括一个轮毂支撑的多个周向间隔开的叶片，节距改变装置，和转矩传递和速度减少装置间-连接所述轴和所述轮毂的部分设置前所述螺距变化的装置和前所述叶片的用于降低所述轮毂相对所述的旋转速度，以使所述驱动-轴的，所述间距改变机构是说明书中描述的1454232。 | WHAT WE CLAIM IS : -1 A ducted fan propulsion assembly driven by a turbine type of power plant having a drive shaft operatively connected to the fan for imparting rotary motion thereto, said ducted fan propulsion assembly including a hub supporting a plurality of circumferentially spaced blades, pitch change means for rotating said blades about their longitudinal axis for varying the pitch thereof, and torque transmitting and speed reducing means interconnecting said shaft and part of the hub disposed fore of said pitch change means and for 50 ward of said blades with respect to the location of said power plant for reducing the rotational speed of said hub relative to the rotational speed of said drive shaft. | F02K3/04
7540 | GB1454251A | 燃气涡轮发动机 | 1973-07-11 | 未缴年费 | Rolls Royce | 1454251气体涡轮机喷发动机的辊-royce(1971)Ltd]14538\/76[1974年7月11日1973年10月12日分割出的1452267镦f1j一种用于飞机气体涡轮喷发动机包括一个涡轮喷气发动机具有一圆柱形壳体和设置在一个方形的横-所述的飞机机翼下段吊舱，所述吊舱具有一个入口输送空气到所述外壳和到所述壳体和所述吊舱之间限定一导管，和所述管道的空气被压缩通过一个辅助压缩机33; 所述的叶片，其是由通过在至少一个排的径向延伸部分的所述涡轮喷气发动机的低-压压缩机32，和与所述压缩机32的输出供给在一起，以所述高-压力的压缩机34所述涡轮喷气发动机或直接到该燃烧腔室35。一些所述管道的空气可以通过绕所述辅助压缩机用于冷却流在所述管道所述壳体和发动机舱之间，或这种冷却流可以被设置通过一边界层泄放从所述翼12。 | **WARNING** start of CLMS field may overlap end of DESC **. second low pressure compressor 33 or by a boundary layer bleed (not shown) from the surface of the wing 12. The exhaust gases from the engine together with the cooling flow along the duct 74 may be exhausted from the nacelle by way of a nozzle 76 formed between two movable bucket members 77, 78 respectively, well known per se and not forming part of the present invention. In the embodiment shown the engine has both low and high pressure compressors 32, 33 and 34 respectively but it is of course contemplated that engines according to the invention can be constructed in which there are only two low pressure compressors arranged to supply compressed air in parallel directly to a combustion chamber. WHAT WE CLAIM 1. A jet propulsion powerplant for use in an aircraft capable of supersonic speeds, comprising a gas turbine turbojet engine having a compressor means, a combustion system and a turbine means, a casing for the engine having substantially circular cross-section, a nacelle shaped for supersonic flight speeds in which the engine in its casing is located, the nacelle having a substantially square cross-section and defining with the casing a duct which at least at its upstream end thereby has an exterior periphery which is substantially square in cross-section and an interior periphery which is substantially circular in cross-section, the nacelle having an inlet capable of receiving ambient air at flight speeds up to supersonic speeds and being arranged to divide said air so as to supply part thereof to the means of the engine and part thereof to the duct, and an auxiliary compressor disposed in said duct and arranged to compress air passing along said duct and comprising at least one stage of blading mounted on a, stage of blading of the compressor means. | F02K3/00
7541 | GB1454748A | 气体涡轮机涵道风扇发动机 | 1972-11-16 | 未缴年费 | Hawker Siddeley Dynamics Ltd | 1454748气体涡轮机涵道风扇发动机hawkersiddeley动力学Ltd]52902\/72[1972年11月16日1973年11月16日镦f1j所述本发明涉及一种燃气涡轮机涵道风扇发动机，该风扇的转子，其具有可逆的节距风扇叶片用于使用在飞机制动，用于提高空气的流动有被装置到所述压缩机的所述芯发动机，当所述风机叶片是反距模式中操作，该发动机中所示的图。1AB，其是未在根据与本发明包括一风扇转子11设置有一风扇壳体16，有被定子导向叶片14所述风扇设置在所述风扇管道的下游转子叶片，所述入口12到所述压缩机的所述芯发动机是示出和包括入口引导叶片17。所述发动机是反向的推力模式中所示的操作在其空气是流动的向前通过该风扇以排放通过所述正常入口，一些所述的空气换向的作为指示在20到流通过该入口引导叶片组件17以所述压缩机的所述芯发动机。所述的涡流施加到所述流入的空气通过所述导向叶片14中的结果不正确输入到所述导向叶片17与由此而带来的低效率的旋流为表示在21。在根据与本发明的流量校正导向叶片22被设置在所述进所述芯发动机和被以倾斜的唇部作为以除去所述的涡流施加到所述流入空气通过所述定子导向叶片14。所述导向叶片22防止一个基本上为零的入射角度，以该空气-流通过所述风扇管道当所述风扇转子叶片均在正常向前节距。为示出所述导向叶片22被所述入口引导叶片的延伸部17，围绕所述进气唇和向后延伸的沿所述外壁的所述进气。 | **WARNING** start of CLMS field may overlap end of DESC **. the entry 12 in a bypass duct 13 surrounding the core engine. the fan rotor blades in a forward pitch setting and driven the air entering at the inlet 15 of the fan duct 16 is given a clockwise swirl as indicated by the arrows 18. To substantially remove this swirl the blades of the fan stator blade assembly 14 are angled oppositely to the blades of the rotor 11; and also the entry 12 to the core engine is equipped with inlet guide vanes 17 likewise angled oppositely to the fan rotor blades. If now the pitch of the blades of the fan rotor II is reversed, as in Figure lb, the air enters at the exit of the bypass duct 13 and passes forward through the fan stator blade assembly 14 where it is given a counterclockwise swirl as indicated by the arrows 19. An inner annular portion of this air turns into the core engine entry 12, as indicated at 20, where it impinges on the inlet guide vanes 17 at a very bad and the result is that beyond the guide vanes 17, at 21, the air in the engine intake is in a thoroughly turbulent state and the engine cannot run efficiently. The problem is overcome by the provision of a circumferential series of angled flow-correcting vanes or blades which are either attached to the core engine intake lip or form extensions of the inlet guide vanes and which extend forward and outward of the intake lip and possibly may extend back along the outside of the intake to the fan stator. In the arrangement of Figure 2, such flow-correcting vanes 22 form extensions of the inlet guide vanes 17 which project forward, around and outward of the intake lip 23 and are then shown extending back outside the intake and within the bypass duct 13, as at 24, to the fan stator blade assembly 14.These vanes 22 are so angled as to present their leading edges 25 at zero incidence to the clockwise air swirl when the fan rotor 11 is in forward pitch, whereas when the fan rotor is in reverse pitch they provide continuous guiding passages 26 to receive the inner annular portion of the air passing through the fan stator 14 and reverse the unwanted counterclockwise swirl created by the stator 14 so that the entcring the engine inlet guide vanes 17 has a swirl just as when the fan is in pitch.The result is that the air reaching the inlet guide vanes 17 now has a clockwise swirl irrespective of whether the fan is in forward or reverse pitch, and the inlet guide vanes 17 act to remove this clockwise swirl with the fan in reverse pitch in the same manner as do in forward pitch. WHAT WE CLAIM IS : 1. A gas turbine power plant comprising a ducted fan of which the rotor has reversible pitch blades and is driven by a core engine having its intake situated in the duct downstream of the fan rotor, and the fan stator blade assembly is located downstream of the core engine intake in an annular bypass passage surrounding said engine and intake, and wherein inlet guide vanes are provided in the core engine intake, characterised by flow-correcting vanes or blades projecting out from the core engine intake lip which are angled such as to substantially reverse the swirl given by the fan stator blade assembly to the portion of the initially forward-flowing air that enters the core engine intake when the fan rotor is in reverse pitch, while presenting substantially zero incidence angle to the rearward air flow from the fan rotor when the fan is in forward pitch. | F02K3/04
7542 | JP51124716A | 一种防止外来物质的入侵所述的方法，以用于空气平面所述燃气涡轮发动机 | 1975-04-23 | 期限届满 | Mitsubishi Heavy Ind Ltd | 目的 : 一种简单的构造的装置，其防止所述的发动机的进气效率的降低不担心中的所述的异物的入侵物质，和在所述颗粒的所述侵入的担心，是充分有效的用于所述分离的外来物质。 | 无 | B64D27/10
7543 | DE1601548B2 | 框架施工用于气体涡轮机，在特定的飞机喷发动机，到所述的所述后支承转子野营 | 1967-01-04 | 期限届满 |  |  | 1. frame construction for gas turbines, in particular aircraft jet engines, for supporting the rear rotor bearing against the housing, consisting of an end plate with a peripheral inner housing ring and an outer housing ring fitted with two radially outwardly projecting annular ribs, which is supported against the inner housing ring by means of struts, characterised in that the outer housing ring (25) consists of preferably four segments (27), which in turn each consist of two bent T-profile rails (28, 30) and a bent sheet metal strip (40) located between them, and the segments (27), and in that the shaped pieces (44) are connected to the radial profile struts (26) by means of an inwardly projecting profile stub (46) and on the outside the webs (32, 34) of the T-profile rails (28, 30) Of the segments (27) and between which there is arranged in axial extension of the profile struts (26) an outer profile stub (47) which is connected thereto and through which transverse ribs (49) pass and which ensures that the outer parts of | F02C7/20
7544 | DE2349460A1 | 用于旋转机械中的吸声的装置 | 1973-10-02 | 未缴年费 | United Aircraft Corp | 1445384边界层控制联合飞行器CORP 1 Oct 1973[2 Oct 1972]45731/73航向F2R[也在分部F1]在固定或可变桨距涵道风扇中，例如在燃气涡轮涵道风扇发动机中，噪声抑制通过在分流器、导向叶片和/或风扇叶片上方的空气流处的边界层控制来实现，这是通过形成一个或多个这些表面，这些表面具有与声室36连通的狭槽44，这些声室再次经由开口46和歧管42与由涡轮驱动或独立地驱动的真空泵连通。 | PATENTANSPRÜECHE.1) A device for damping the sound of accessories in a flow channel of an air freshening device wherein a first component is arranged in the flow channel from the rear end of which there is a swirling outflow and this component lies upstream of a second component which is likewise arranged in the air flow channel the first component is enclosed, and at least one Fla'che has over which the air flows, characterized by means for generating an air flow from the channel through holes formed in the surface to soak the cratering layer on that surface to reduce turbulence. | F04D29/68
7545 | US3900177A | 喷气推进动力装置 | 1973-10-10 | 期限届满 | Rolls Royce 1971 Ltd | 1452267Rolls-Royce(1971)Ltd1973年10月12日[1972年10月14日]47500/72标题F1J飞机用燃气轮机管道风扇发动机包括在圆筒形壳体20a中的涡轮喷气机和包含涡轮喷气机并限定旁通管道31的大体上方形截面的机舱29， 旁路压缩机(21)，其从低压涡轮(16)经由轴(23)被驱动，配置在涡轮喷气发动机排气管道(28)内的壳体(25)内，经由横跨排气管道(28)延伸的径向配置的管道(33)从管道(31)供给空气。 用于压缩机21的附加空气可以通过在机舱地板中邻近管道33打开挡板35来吸入。 空气在机舱入口(10)中的两个可变几何形状的斜坡之间被供给到旁路管道31，图1和2。 1a(未示出)，并且在压缩机21的下游设置再加热装置。 | What we claim is : 1. A jet propulsion powerplant comprising a gas turbine turbojet engine, a casing for the engine having a substantially circular cross-section, a nacelle shaped for supersonic flight speeds in which the engine in its casing is located, the nacelle having a substantially square cross-section and defining with the casing a duct which thereby has an exterior periphery which is substantially square in cross-section and an interior periphery which is substantially circular in cross-section, the nacelle having an inlet capable of receiving ambient air at flight speeds up to supersonic speeds and being arranged for supplying air to both said engine and said duct, characterised by a fan located within said nacelle downstream of the turbojet engine and connected to the turbojet engine thereby to be driven by the turbojet engine, said fan having a rotational diameter less than the greatest rotational diameter of the turbojet engine sa, d duct being connected to supply air from said inlet around the exterior of said casing to said fan, and u . . , , , . r means positioned substantially downstream of said ture . , . , . . . . bojet for introducing additional air into said fan thereby to increase the air flow through said fan. | B64D27/20
7546 | GB1452487A | 再热的燃料控制系统 | 1973-07-10 | 未缴年费 | Secr Defence | 1452487状态的自动控制系统的防卫秘书用于1974年7月3日[1973年7月10日]32903\/73航向g3r所述蜂鸣(高频率中的压力的变化)的一个飞机气体涡轮引擎重新加热部是通过改变所述燃料供给控制以一预定的蜂鸣之间的所述部分根据所述比较振幅和所测量的蜂鸣。后者是获得从一压力传感器在所述再热部分通过一滤波器，其只通过所述蜂鸣处的压力变化频率，如图所示，所述蜂鸣信号从所述压力传感器30获得的是使用一个带通滤波器31，与一个特性图。3(未示出)，半波整流器32和第一阶滤波器33。所述换能器的输出30是还用于通过一高频率滤波器36，以导出一个信号依赖于所述平均压力Pj。电路37将所采样的蜂鸣信号通过所述平均压力以形成一个归一化的蜂鸣信号，其是比较与预设定的电平，图4(未示出)，所述比较被用于控制所述再热的燃料供应。根据下面或上面所述蜂鸣是否是一个第一电平(50)所述的燃料流被分别或者不变或在增量降低，所述的飞机节流阀被覆盖。如果一第二蜂音电平(51)是超过例如用于三个样本所述的燃料流是由一较大的量减少。 | **WARNING** start of CLMS field may overlap end of DESC **. | G05D16/20
7547 | FR2303396A2 | 与所述的改进工艺和设备允许以产生一激光束 | 1976-01-21 | 期限届满 | Rolls Royce | 父专利描述了一种动态气体激光器，特别是。 CO2激光器， 使用燃气涡轮发动机，其中，一个或多个压缩空气中燃烧燃料的得到气体 混合物。 与激光性能。 所述的压力的气体混合物。 然后降低了空气动力学使用系统的超音速喷嘴，其之后的光谐振器。 在本发明的新颖性在于至少一个AMT中使用的燃料是烃。 足以得到的当量率(E。R。)的燃料/空气混合物。 立即燃烧前的0.35-0.85，其中E。R。=比的燃料/气体混合物的ARI。 化学计量比的燃料/空气中的气体混合物。 用于例如在figther飞行器，其中，燃烧气体从喷射发动机用于提供激光。 与气体的总流量100公斤/第二的含10%易于排水。 能量为40K瓦/公斤/秒。 以产生激光与100-200千瓦输出。 | 1. Proceeded of setting in motion of a dynamic laser to gas of the type with carbonic gas in which compressed air is tapped compressor of a gas turbine engine with aspiration of air and in which one or more fuels are burned in the compressed air in order to produce a gas mixture having properties the aforementioned laser mixes gas being then slackened aerodynamically in a system of supersonic tubes to produce an inversion of population in the medium CO2 then led through an optical resonator, characterized in that the aforementioned fuel or one at least of the aforesaid fuels flarings in the compressed air is a hydrocarbon, the quantity de' fuel added to the compressed air being sufficient to give, one rate of equivalence of the mixture carburizing/air, immediately before the combustion ranging between 0.35 and 0.85, the rate of equivalence being defined like the report : report carburizing/air of the mixture report carburanedu mixture stofchiometric. | H01S3/05
7548 | GB1451070A | ?带叶片的转子的适用于燃气涡轮涵道风扇发动机 | 1973-02-17 | 未缴年费 | Dowty Rotorl Ltd | ?1451070燃气涡轮涵道风扇发动机，风扇减速rotol Ltd的1974年2月14日[1973年2月17日(2)]7888/73和7889/73的标题f1c和f1j的本发明涉及一种叶片转子和描述与参照气体涡轮导管风扇转子风扇发动机，风扇转子包括用于改变液体压力操作的致动器20的节距风机叶片(未示出)。转子还包括位置控制的阀组件44和条件控制阀组件90，前者以控制所述风扇叶片的节距和后者到移动风扇叶片倾斜到横放位置在作为发动机的关闭飞行中的结果。控制阀组件的动作是一个结合另，有单独的键，用于控制所述阀组件以控制致动器，其适于接收通过阀组件被输送液体的泵或泵与转子相关联的，所述条件控制阀组件包括两个共可操作元素，其中一个套筒(92)连续旋转时相对于另可旋转的转子。风扇转子组件包括低流量齿轮泵27，高流量齿轮泵28和顺桨泵148，环形贮液器25，和环形顺桨储存器26。泵通常由传动装置驱动的G转子转动时，但顺桨泵148由电机149驱动在发动机关闭的事件。泵27正常将流体供应至管线41，泵28将流体通过泵控制阀79，其所示的位置中，通过入口87进入顺桨储存器26。顺桨泵148将流体供应至线150的情况控制阀组件90从其在所示组件的位置，它返回通过线163，和止回阀164返回至顺桨储存器26。储液器26连接到储液器25通过线175。位置控制阀组件44包括外套管43，内套45，该操作中连续地旋转，通过齿轮47，和一个沿轴向可滑动式阀芯部件46的轴向位置的控制，通过可轴向可动管形件70控制轴向移动的凸轮部件(72)控制卷筒通过一枢接连杆75。所述条件控制阀组件90还包括外套管91，可连续旋转的内套92和轴向可滑动的滑阀部件93的轴向位置的控制通过轴向可动管形件104，其控制轴向可动凸轮部件106由控制卷筒一枢接装置链路108。凸轮106还控制止退阀144时，利用风扇叶片被旋转至反向推力，负俯仰位置。所述致动器以20表示，包括两个叶片相对转动部件155，孔156限定了细距室，其具有入口160和大螺距室，其具有入口158。在正常运行位置的阀组件44和90所示的位置中，由输送的流体低流量泵27通过管线41的环体42的控制阀44，还通过线167连接到环形空间116的控制阀90；流体从线41还通过限制77a到线77，因此传导到环面49控制的阀44；线77也传送通过线78与泵控制阀79，流体压力和弹簧83动作以位置时，阀芯在其输出中所示的位置从大流量泵28通过入口87至顺桨的贮器。在选择的微节距凸轮构件72移动至右其中阀芯46向上移动。从而流体管线41中现在可以从环状物42相对环体48，由此通过控制线152相对环体113的阀90，因此传导到环面114和线159(阀芯93处于所示的位置)到入口160细室的致动器20使风扇叶片移动到精细间距。凸轮件72起作用，以便后续的这种运动恢复卷轴46向初始位置。作为阀芯46向上移动，环形空间49被连接至漏极内的压力线165(通过中空内部的线轴)使孔口77a下游的压力减小，这降低了压力变得有效线78，此时阀芯80的泵控阀79移动到左弹簧83的作用下，使得该线85被关断，输出的高流量泵28传送到线41结合流从低流量泵27。类似的动作产生时大螺距选择的事件，阀芯46此时被向下移动，和流体从管线41和环状通路42通过相对环体50，线153，环状物112，环状物111，线157的入口158向粗致动器的颠动腔室20。在选择顺桨，凸轮106移动到右侧，阀芯93控制的阀90向下移动，从而流动的流体管线150中而不是返回到储罐26通过线166，163现在穿过线161的线157，从而大螺距室的致动器。一种从线150和线151延伸在正常位置的卷轴93连接有环形隙缝102。当俯仰细化选择和流体通过线159和入口160的细间距室所述致动器20，同时流体从大螺距是出料室通过出口158和线路157的环体111控制阀门90，因此传导到环面112和控制线153相对环体50的阀44，因此传导到环面51和回线165通过线163，止回阀164到储液器26。当叶片被移动到用于飞行器制动负俯仰位置，控制管104移动超过“unfeather”位置，以“止退”位置。从而凸轮106完全运动到左，阀组件143提升到关闭出口147和打开的入口146。这样线167中的压力流体，168现在穿过入口146的线169和到止退器171上，从而叶片移动成细负俯仰。 | **WARNING** start of CLMS field may overlap end of DESC **. engages the seating 147. The spool 93 of the assembly 90 is, for this operation, positioned as for the unfeathering operation, and thus the land 97 closes over the port 136 so that pressure liquid in the conduits 167 and 168 passes only into the conduit 169 by way of the chamber 170 of valve 144. Hence the mechanism 171 is operated to withdraw the pitch stop. Since the assembly 44 is selecting fine pitch, the actuator is now able to operate to move the blades 14 through the zero pitch position into the negative pitch range. Since such movement is required to be rapid, the pilot moves his lever rapidly and hence the valve 79 is automatically closed so that the deliveries from both pumps 27 and 28 pass to the actuator. As the required negative pitch is reached the engine throttle is opened so that full engine power is transmitted to the fan, whereby a high degree of aerodynamic braking of the aircraft by the fan in negative pitch is obtained. Return of the blades to the positive pitch range by pitch-coarsening with the pitch stop still withdrawn is subsequently effected.When the blades reach the positive pitch range, the cam 106 is caused to move the valve 143 back to its closed position against the seating 146, whereupon the conduit 169 is placed in communication with the return conduits 162 and 163 and the pitch stop is extended. In the above-described system, by so providing the condition control valve assembly 90 with a sleeve 92, surrounding the spool 93, which is driven continuously upon rotation of the rotor, frictional effect upon movement of the spool linearly with respect to the sleeve is reduced to a very low order, with the result that there is little likelihood of the spool 93 sticking during its controlled movement and causing faulty operation of the system. This is also the case with the positional control valve assembly 44, where likewise the sleeve 45 is continuously rotated upon rotation of the rotor and where the spool 46 is linearly adjustable with respect to the sleeve. Although in the above-described system the sleeves of the control valve assemblies are continuously rotatable, instead, in other embodiments of the invention, both of the spools of those assemblies are continuously rotatable. Finally, by so providing a pump control valve which is liquid-pressure-operable upon appropriate displacement of the spool of the positional control valve assembly, there is no direct mechanical connection between the spool and the displaceable element of the pump control valve. Hence the degree of opening of that valve is in no way mechanically related to the degree of linear movement of said spool. WE CLAIM 1. A bladed rotor including a liquidpressure-operable actuator for adjusting the blades of the rotor to vary flow of fluid over the blades, a positional control valve assembly and a condition control valve assembly, both as herein defined and operable the one in conjunction with the other, and respective input linkages for adjusting said valve assemblies for control of the actuator, said actuator being connectible to receive, by way of said valve assemblies, liquid delivered by a pump or pumps associated with the rotor, and said condition control valve assembly including two co-operable elements, one of which is continuously rotatable with respect to the other upon rotor rotation. | F02K3/04
7549 | GB1450076A | 用于燃气透平的发动机控制系统 | 1973-04-05 | 未缴年费 | Rolls Royce Ltd | 1450076控制飞行器动力植物辊-royce(1971)Ltd]16259\/73[1973年4月5日1974年3月29日镦b7g一种控制系统用于一种燃气涡轮发动机30，它被设置与推力换向装置34包括功率选择器装置1适于以控制发动机动力和推力控制装置2适于以调节所述推力换向装置34，该控制装置2还被用于以改变所述电源从所述发动机，同时调节所述的推力换向装置不管该程度的功率选择通过所述选择器装置1。该发动机具有一关-关控制致动，通过联动装置68，69和一燃料控制单元通过一杠杆60和链条和链轮驱动致动的61-63。所述通过推力换向器被致动一个从所述发动机空气-马达94与空气供给压缩机通过一一个-的方式阀92和一个阀芯73，其是通过联动装置47和控制杆74安装在一枢轴75通过一个螺钉76进行，以提供反馈。所述功率选择器1，其是通过一手柄的凹部释放以自由的棘轮装置85，86之间为活动位置16(用于取最大功率-断)，位置17(最大连续功率)，位置18(飞行怠速)，位置19(发动机启动)和位置20(发动机的关-关)。所述选择器包括两个凸轮槽52和64在其被分别位于辊51和65，辊51被通过连杆59连接到所述燃料控制驱动和辊65被安装在一杠杆66枢接在67和连接到所述关-关控制驱动，该推力控制装置2之间为活动位置10，其中它选择取选择器1-断电源的所述的位置无关，位置11，其减少了所述电源的所述发动机到所述位组通过选择器1，位置11至13之间，以使所述推力换向器，以展开在该功率选择由功率选择器1，所述推力的位置13至14之间，以使全展开反向器在一起与一渐进的增加在功率上是选择由选择器1。最终运动到位置15继续以增加发动机功率到一个与所述换向器在全reversethrust最大位置。一止挡4，设置通过一个杠杆77凹入处78以接收一柱塞79，被安装到保持所述的控制在位置11和一个向上的运动是通过释放杆80操作的飞机下降时，例如通过支翼片机构。一种进一步止挡5通过一杠杆设置81保持所述的控制在一个位置12对应到飞机下降，这种被释放，例如通过飞机起落架压缩。所述可操作地连接该电源之间和推力控制是提供通过凸轮轨道41和42在控制2接合，分别通过辊44和57，该成形器被安装在一个一枢转杠杆45的端部，其被连接到联动装置47和该后者被安装在一枢接杠杆55，其是通过连杆54连接到辊51。 | **WARNING** start of CLMS field may overlap end of DESC **. is pivoted about a point 67. The lever 66 is connected via a connecting rod 68 to a start and shut-off control lever 69. The roller 65 is stationary when the power lever 1 moves from its maximum power position (as shown in Figure 3) to the flight idle position 18, but the cam slot 64 is shaped to move the roller 65 and hence the lever 59 when the power lever is moved into the start 19 or shut-off position 20. The thrust reverser controller and actuator 48 is an airmotor type, air being supplied from the engine compressor, through the non-return valve 92 and a spool valve 73 to the airmotor 94. The position of the valve 73 is controlled by the thrust lever 2 via the connecting rod 47 and a lever 74, the lever being pivoted on a moveable pivot point 75. When the thrust lever 2 is moved to position 10, the end of the lever 45 is moved to position 98 causing the spool valve 73 to move to the left-hand end of its housing and permitting air to flow along the duct 100 into the airmotor 94. The airmotor 94 rotates a flexible drive 96 which is adapted to move the thrust reverser to its inoperative position, and also rotates a screw 76 to move the pivot point 75 to give a feedback.When the thrust lever is moved to position 15, the end of the lever 45 is moved to position 99 and the spool valve is moved to the right-hand end of its housing.Air then flows along the duct 101 and drives the airmotor in the opposite direction thus moving the thrust reverser ino its operative position. The screw 76 is also rotated in the opposite direction to again move the pivot point 75 to give a feedback. The lever 74 is arranged such that at any given feedback position a small movement of the thrust lever 2 will move the valve 73 to the limit of its travel. The thrust lever 2 is provided with a descent stop 5, and a flight stop 4. The flight stop 4 consists of a lever 77 provided with a recess 78 which is adapted to be engaged by a spring loaded plunger 79 mounted in the thrust lever 2. The flight stop 4 is adapted to be withdrawn by upward movement of a connecting rod 80 which is moved by means conscious of aircraft descent, such as wing flap deployment.The descent stop 5 which consists of a further lever 81 is adapted to be withdrawn by an " on-ground" signal via a connecting rod 82. Such signal may be operated by undercarriage compression. The descent stop 5 and the flight stop 4 can be withdrawn manually using the levers 83 and 84 respectively; additionally or alternatively the thrust lever 2 can have means to disengage it individually from the stops such as by lifting the spring loaded plunger 79. The power lever 1 is preferably provided with means to discourage or prevent movement thereof except when the means is manually de-activated. Thus a serrated fixed sector 85 is provided which is adapted to be engaged by a spring loaded plunger 86 located in the power lever 1. The plunger is moved out of engagement with the sector 85 when the power lever 1 is depressed. Further stops (not shown) may be provided for the power lever at the flight idle 18 and start 19 positions with suitable means for disengaging such stops. WHAT WE CLAIM IS : 1. A control system for a gas turbine engine which is provided with thrust reversing means, comprising selector means adapted to select the degree of power from the engine and control means adapted to adjust the position of the thrust reversing means, the control means also being adapted to vary the power from the engine whilst adjusting the position of the thrust reversing means irrespective of the degree of power selected by the selector means. | B64D31/04
7550 | GB1450256A | 喷发动机的气体流偏转叶片 | 1974-11-27 | 未缴年费 | Dornier Systems Gmbh | 1450256转向的推进射流dornier系统GmbH]51475\/74[1973年12月20日1974年11月27日镦b7g气流通过一个飞机涵道风扇驱动单元被偏转向下通过一个设置的叶片或叶片的每一个包括一个faired鼻部4安装在一扭杆14和延伸在其后边缘6通过一个柔性片8形成在翼展方向上与一杆12。所有所述杆12在一设定的叶片被连接，由此所述片材8可以被弯曲在协调以提供一光滑的所述空气流偏转从所述涵道风扇。 | WHAT WE CLAIM 1. A jet engine gas flow deflecting blade a nose portion in use faces the incident gas flow; a torsion bar on which the nose portion is fixed; a flexible sheet connected to the rear end of the nose portion; and a bar fixed to the sheet transversely to the flow direction and in such a position as to cause bending of the sheet when the blade is required to deflect the gas flow. | B64C15/06
7551 | GB1450649A | 预混合燃烧组件 | 1974-02-22 | 未缴年费 | United Aircraft Corporation | 1450649气体涡轮机燃烧腔室镦]8227\/74[1973年2月28日美国飞机公司1974年2月22日f1l在一个环形空气夹套的气体涡轮机燃烧腔室30，例如用于喷气飞机一种富燃料和空气的混合物是提供在该主燃烧区34用于低发动机功率操作，例如用于怠速或用于高度relight，通过常规通过旋流叶片62和包围的燃料喷嘴58喷射燃料到所述区34，和一种贫燃料混合物的燃料和空气是设置在所述区34用于高发动机功率操作，例如用于起飞，爬和巡航; 通过喷射器40具有大切向定向的喷射孔74设置在一环形预混通道42接收空气从一压缩机和输送所述的燃料\/空气混合物通过孔48中的一个截头圆锥形挡板46沿径向穿过该区34。该挡板可以从所述径向内延伸，为示出，或外壁，该孔48可以是圆形; 图。2，(未示出)，或椭圆形，图。3，(未示出)。局部涡流相邻的所述孔48，形成一个区域的滞流的燃料-空气混合物，其提供一连续点火源。所述喷射器40都只工作在高发动机动力操作，和喷嘴58可以连续操作或仅在低发动机功率操作。 | **WARNING** start of CLMS field may overlap end of DESC **. has shown a significant reduction in unburned hydrocarbons. In this preferred embodiment the second fuel sources 57 are shown as comprising swirl vane assemblies 59 and fuel nozzles 58 for spraying fuel directly into the primary combustion zone 34; however, it is contemplated by this invention that each second fuel source may be of the pre-mixing type, wherein the passageway surrounding each fuel nozzle is a premixing passageway and the fuel nozzle injects fuel into the premixing passageway; the fuel would be atomized by high velocity air passing through the passageway, and the air and fuel mixture might pass into the primary combustion zone through a perforated baffle positioned at the outlet end of the passageway.In other words, the individual fuel sources 57 could be a plurality of circumferentially spaced individual premixing type of fuel sources, each working in a manner similar to the full annular premixing passage 39, but being used only for low power engine operation. WHAT WE CLAIM IS : 1. A combustion assembly for an axial flow gas turbine engine including a compressor upstream of said assembly and a turbine downstream of said assembly, said combustion assembly comprising : casing means forming an annular space about the engine axis; wall means disposed within said annular space forming an annular combustion chamber, said chamber including inner and outer walls defining a primary combustion zone at the upstream end of said chamber, said wall means forming an outlet at the downstream end of said chamber for directing combustion products into the turbine; duct means within said annular space forming a premixing passage having an inlet and an outlet, said inlet adapted to receive, into said premixing passage, air being discharged from the compressor; ; first fuel supply means for use during high power engine operation disposed within said premixing passage for introducing fuel into said premixing the air within said premixing passage being adapted to atomize the fuel within the premixing passage, said pretnixing passage outlet being adjacent one of said walls of said chamber and being spaced from the other of said walls and being in gas communication with said primary combustion zone, said walls means including a baffle disposed across said outlet of said premixing passage, said baffle having a plurality of openings therethrough for directing the fuel-air mixture from said premixing passage radially across said primary combustion zone toward said other wall of said chamber, said baffle adapted to create first stabilization regions within said primary combustion zone immediately adjacent the surface of said baffle between adjacent openings, wherein said stabilization regions are a continuous ignition source for said primary combustion zone during high power operation; and second fuel supply means disposed within said annular space for injecting fuel into said primary combustion zone at low engine power operation, wherein said second fuel supply means is adapted to create second stabilization regions within said primary combustion zone adjacent said fuel supply means, and wherein said second stabilization regions are a continuous ignition source for said primary combustion zone during low power operation. | F23R1/10
7552 | US3981450A | 飞行中调制推力反向器 | 1975-09-22 | 期限届满 | Us Air Force | 平移襟翼会聚/发散飞行器发动机推力喷管和集成推力反向器，包括用于反向发动机排气流动的叶栅、内部排气管平移段和通常包围其间的叶栅的外罩； 在所述推力喷管的后端部分中以正常收起的非活动关系定位的一系列挡板门； 主液压致动器与平移段和整流罩互连并可操作以同时平移平移段和整流罩以打开通过叶栅的反向排气流动路径； 以及凸轮操作装置，该凸轮操作装置互连在平移段和阻挡门之间以自动地将阻挡门重新定位到主动位置，该主动位置与平移段和整流罩到它们的产生逆流位置的平移协同地阻挡通过推力喷嘴的发动机排气路径。 | 1. In a combined translating flap convergent/divergent variable area-aircraft engine-exhaust nozzle and integrated thrust reverser mechanism; an exhaust duct having an outer, stationary shroud portion; a thrust reverser-set of cascades mounted to said shroud portion; a first, inner, exhaust duct-stationary segment; a second, inner, exhaust duct-translating segment disposed in a normally closed relation to said first, exhaust duct-stationary segment when the engine exhaust is being ejected in an aft direction during the forward thrust regimen to thereby close off the reverse thrust-exhaust flow path through said cascades; a variable throat area-exhaust nozzle receiving and discharging the engine exhaust being ejected in the said aft direction; an outer cowl member normally covering said cascades during the forward thrust regimen; first, exhaust nozzle-hydraulic actuator means operative to generally open and close the exhaust nozzle to thereby vary its throat area during different forward thrust-flight regimes; first, thrust reverser-actuating means interconnected with and operable to simultaneously adjust both of the said second, exhaust duct-translating segment and said outer cowl member to their open positions to thereby open the reverse thrust-exhaust flow path through said cascades; separate, exhaust flow-controlling means positioned at the aft end of said exhaust nozzle and selectively operable to open and close the forward thrust-exhaust flow path through said exhaust nozzle; second, thrust reverser-actuating means interconnected between said first, thrust reverser-actuating means and said separate, exhaust flow-controlling means and automatically effective by the operation of said first-named, actuating means to actuate said separate, exhaust flow-controlling means to its closed position to thereby shut off the engine exhaust flow in an aft direction through said exhaust nozzle when the reverse thrust regime is in operation; and second, thrust reverser-hydraulic actuator means interconnected with and operable to adjust said first, thrust reverser-actuating means to the thrust reverser regime and thereby move both of the said second, exhaust duct-translating segment and said outer cowl member to their opened positions to thus open the reverse thrust-exhaust flow path through said cascades. | B64C15/06
7553 | US3981451A | 风扇叶栅推力反向器 | 1975-11-17 | 期限届满 | Rohr Industries, Inc. | 一种用于风扇喷气发动机的叶栅推力反向器，包括围绕发动机的两部分护罩，在两部分护罩之间形成用于旁通气体向后方向流动的管道。 护罩的前部固定就位。 整流罩的后部可从正反转器收起位置平移到后反转器展开位置。 在两个整流罩部分之间提供开口，用于在反向器展开时旁通气体以离开管道。 多对级联筐围绕罩壳的圆周定位在护罩壁的中间；多对级联筐围绕罩壳的圆周定位在护罩壁的中间；多对级联筐围绕罩壳的圆周定位在护罩壁的中间； 每对中的一对位于另一对之上，并且当反转器被收起时嵌套在后护罩部分的前壁中的空腔中。 当反向器展开时，最内侧的级联筐枢转到管道中，并引导旁路气体通过外侧的级联筐，以使旁路气体的流动方向反向。在反向器展开时，最内侧的级联筐枢转到管道中，并引导旁路气体通过外侧的级联筐，以使旁路气体的流动方向反向。在反向器展开时，最内侧的级联筐枢转到管道中。 当反向器展开时，内部级联筐和筐之间的连接门阻止旁路气体向后流动。 提供线性致动器，用于平移后护罩部分和旋转叶栅筐。 | 1. A thrust reverser for a turbo-fan engine comprising : a split shroud having two longitudinal sections surrounding said engine and forming a duct therebetween, the forward section of said shroud being fixedly positioned and the rear section of said shroud being translatable, said rear section forms a continuation of the aerodynamic contour of said forward section when stowed and provides an opening between said sections when deployed rearward, said duct communicates exterior of said shroud through said opening; a plurality of first and second cascade baskets, said first cascade baskets fixedly attached to said forward section and each of said second cascades pivotally attached to said forward section at one of its ends and at its other end is attached through a hinge member to one of said first cascade baskets, one of each of said first and second cascades have a juxtaposed relationship when said second cascades are in a stowed position and nest within a cavity formed in the forward portion of said rear section and said second cascades pivot downward toward said duct in their deployed position for directing the fan gases through said first cascades external of said shroud in a direction substantially reverse to the normal rearward flow through said duct, said hinge means blocks the rearward flow path of said fan gases when said second cascades are deployed; and a plurality of linear actuator members for translating said rear section and rotating said second cascade baskets. | F02K3/06
7554 | USB0535928I5 |  | 1974-12-23 | 期限届满 |  | 一种用于燃气轮机动力飞机的集成的热防冰和环境控制系统，使用来自涡轮压缩机的热高压排气来除机翼和发动机进气口的冰，并为飞机机舱提供调节后的空气。 为了最小化总放气需求并最大化热回收，从入口防冰系统排出的放气顺序地通过其它系统。 在本发明中，通常的预冷却器单元和相关联的散热器被取消，并且预冷却功能在入口防冰系统内执行，优选地通过使用包含在入口唇部内的双层表皮热交换器来执行。 该系统的一个实施例包括用于安装在入口中的声学环的闭环液体防冰系统，其中通过使排出空气通过安装在入口防冰系统的紧接下游的热交换器来加热液体。 | 无 | B64D15/00
7555 | DE2252208B1 | 推力换向器 | 1972-10-25 | 未缴年费 |  | 用于涡轮喷气发动机的推力换向装置驱动的飞机包括喷射的偏导器翼片，其被可操作地枢接成和出所述喷流。折流板是设置在所述偏转翼片用于所述推力气体使作为诱导非对称的偏转到防止再-所述通过所述的发动机推力气体压缩机的摄入，作为井期间不利地errosion效果作为以最小化推力换向操作。通过提供所述挡板直接在所述翼片用于诱导所述非对称流动，所述翼片本身可被设置对称和对称枢接成，出的位置在所述的喷流。优选的实施例包括挡板板在所述偏导器翼片，其被安装用于枢转运动的进入和出各自的操作位置在响应于所述翼片的运动入和出的操作位置。 | 1. Thrust reverser for aircraft with turbine jet engines, which has jet deflecting flaps which can be pivoted into the gas jet in order to achieve asymmetrical jet deflection, characterized in that the asymmetrical jet deflection is brought about by guide plates (26, 26') arranged on the insides of the jet deflecting flaps (13, 10, 13'). | B64C15/06
7556 | US3952972A | 惯性分离器 | 1974-12-24 | 期限届满 | United Aircraft Canada | 本发明涉及一种用于防止过冷却水、冰、雪和其它碎屑进入的装置的改进，如在美国专利中所教导的。 第3, 329, 377号。 在该专利中，惯性分离器效应用于防止过冷却水、冰、雪和其它碎片进入飞机发动机。 该效果通过包括形成在发动机副机舱中的管道的装置获得，该管道大体上沿发动机纵向延伸。 管道中的空气偏转表面将进入的空气限制在减小的横截面的通道中，并且在偏转表面下游的管道壁中的开口形成在偏转表面的后缘和管道的后部的前缘之间，管道壁中的开口与发动机进气口连通。 根据本发明，对上述装置进行以下任一或全部改进 : | 1. For an aircraft engine comprising an encasing nacelle and provided with an air intake and an installation for reducing ingress of super-cooled water, ice, snow and other debris to said air intake, said installation comprising a duct extending generally longitudinally of said engine, an open inlet at the forward end of said duct and an outlet, spaced from said inlet in the downstream direction of said duct, one of the walls of said duct being co-incident with a portion of said nacelle, an air deflecting surface in said duct extending rearwardly from said portion of said nacelle and in a direction away from said portion of said nacelle, the air deflecting surface extending over a part of the cross-section of said duct so as to confine incoming air to a passage of reduced cross-section, an opening in said portion of said nacelle downstream of the deflecting surface and formed between the trailing edge of the deflecting surface and the leading edge of a rearward part of said portion of said nacelle, said opening communicating with said air intake whereby air passing to said intake is deflected through a substantial angle around said deflecting surface whereas remaining air together with material of greater inertia passes without deflection to said opening through an outlet passage, one surface of said outlet passage being formed by said rearward part of said portion of said nacelle, the improvement comprising cyclic ice shedder means extending outwardly from and at right angles to said leading edge of said rearward part of said portion of said nacelle. | B64D33/02
7557 | DE2248480A1 | 电源设备与一个可倾斜的喷射管和一推力换向器 | 1972-10-03 | 未缴年费 | Motoren- Und Turbinen-Union Muenchen Gmbh | 一喷用于控制所述排气的排气控制装置通过涡轮喷发动机的推力气体的供给。该装置包括一个固定管部分，用于接受气体从所述发动机和在至少一个进一步的下游管部分，其是具有相对枢转至该固定管部分用于实现所述的方向中改变所述排出的气体通过一喷嘴设置在所述所述枢转管的下游端部。推力换向偏转翼片被安装用于与所述枢转运动管部分和被移动到和从所述的排气的该喷嘴用于实现一个换向的所述推力力。所述枢转运动的所述枢转管部和所述的所述偏转元件的运动入和出所述排气气体流是控制使作为以容纳一个有效选择所述姿态控制由所述的组合排气方向和所述的推力的反转量。 | ΙΌΪίΕΙ «'- bNL · !1MUNICH OMBh.Munich, Sept. 25, 1972claimsπ. Turbine jet engine with a pivotable jet pipe and a thrust reverser, which is actuated by deflectable in the gas jet deflecting elements, characterized in that the thrust reverser together with the jet pipe is pivotally mounted on this. | B64C15/08
7558 | US3977630A | 短距起落飞机 | 1974-11-04 | 期限届满 | Boeing Co | 短距起落飞机具有高安装的左翼和右翼，每个机翼限定上翼型表面。 混合流涡轮风扇发动机安装在每个机翼上，使得发动机的排气喷嘴定位成邻近机翼的前缘但在机翼的后部，并且使得在巡航操作模式中，排气气流基本上弦向地穿过翼型表面从喷嘴排出。 一组后缘襟翼位于排气喷管的每个机翼后部。 当襟翼伸展时，襟翼段与机翼分离并彼此分离而形成展向槽。 襟翼包括用于在短距起落操作期间关闭狭槽的关闭装置，使得襟翼、关闭装置和上翼型表面的后部在发动机后部形成光滑的向下弯曲的表面。 狭缝闭合装置可以缩回以允许襟翼在发动机故障的情况下作为传统的气动开槽襟翼操作。 每个发动机还包括用于飞机制动和倒车的推力反转装置，该装置使发动机排气流相对于飞机的纵向轴线向上和向前偏转。 | 1. A wing, engine and flap combination suitable for use by an aircraft, said combination comprising : 1. a wing defining an upper airfoil surface; | B64C21/08
7559 | DE2258134B2 | 用于飞机气体涡轮发动机的燃料oel散热器 | 1972-11-28 | 未缴年费 |  | 热交换器可以作为燃料/油散热器和增强其密实度， 所述部分制成为平行六面体，连接在一定的角度。 一种含有过滤器盖位于管状介质出口间。 调节过滤介质参数， 盖含有出口通道设有安全阀，和腔室与热阀。 一种远程过滤质量信令系统安装在所述盖子和连接通道和腔室。 以便确保均匀的分布间的管状空间中的介质的进气歧管， 其横截面减少，在介质流动方向，连接到所述介质供给管。 供应介质通过管道连接到进气歧管，其位于该中间歧管。 | 1. Fuel oil cooler for aircraft gas turbine engines having two packets of tubes which are arranged close to the engine outer housings at an angle to one another and are intended for the passage of one medium and around which the other medium flows within a housing transversely with respect to their extent, characterised in that the 10 tubes (8) have a flat cross-section and all the tubes of a pack (6, 7) are surrounded by a Parallelepiped in such a way that the mutually facing boundary surfaces of the two packs (6, 7) lie directly against one another, that furthermore both packs (6, 7) Is accommodated in a common housing (10) which is angled relative to one another in accordance with the angle of the tube packets in such a way that the oil enters the tubes of the other packet (6) after flowing through the tubes of one packet (7) via an intermediate oil collector (14) arranged at the end face, in order to flow through the latter in a direction opposite to the first throughflow direction, and in that, furthermore, a combustion-material outlet collector (23), in which a filter (24) is located, is fixedly attached to the housing(10) in the circumferential direction. | F02C7/12
7560 | DE2248142A1 | 抗-冰屏幕端毂罩施工 | 1972-09-30 | 未缴年费 | Gen Electric | 一用于保持蓄冰在其上撒布器施工操作期间以一种可接受的低电平的一个燃气涡轮发动机结冰条件下其中的多个间隔开的翅片从所述的弧形外表面延伸的所述撒布器。所述翅片的尺寸和设置相对，以撞击水的液滴，从而使冰的形成主要发生在所述翅片而比所述撒布器的弧形外表面。 | claims A device for improving the ice repellency characteristics of a rotating hub cap having a curved outer surface, characterized in that : in that numerous ribs (2H-) are provided which project generally radially from the domed outer surface (20) and which are spaced and oriented at the radial height relative to the axis of rotation of the hub cap of the * type, that liquid droplets ( 30) on the ribs (24) instead of the domed outer hub cap surface (20) in the region of the ribs (24). | B64D15/00
7561 | US3973873A | 用于燃气涡轮发动机负扭矩传感器 | 1975-04-04 | 期限届满 | Avco Corp | 本发明公开了一种用于安装在通用航空飞机中的差动齿轮或固定轴燃气涡轮发动机类型的负扭矩感测和控制系统。 当动力装置发生故障时，螺旋桨和飞机发动机之间的齿轮系中会检测到负扭矩。 当反向扭矩超过选定的阈值时，液压阀被致动，其从螺旋桨的桨距控制机构移除油压。 油压损失使螺旋桨处于带羽毛的位置。 | 1. Negative torque sensing and propeller feathering apparatus for use on aircraft having a variable pitch propeller, said propeller feathering apparatus including both a mechanism for varying the pitch of said propeller and a source of oil pressure applied to said mechanism, the pressurizing of said source enabling the setting of the pitch of said propeller, said propeller returning to a feathered state when the pressure of said source is reduced below a predetermined level, said propeller being coupled to a gas turbine engine through planetary gearing including therein an input member, an output member and a rotatable reaction member, said torque sensing and feathering apparatus comprising : an annular disk rotatably mounted concentric with the axis of said reaction member; coupling means from said disk to said reaction member for transferring reaction forces to said disk in response to torque being applied to said planetary gearing, said coupling means including a torque indicator for providing instantaneous indications of torque applied to said planetary gearing; means for providing an angular stop for said disk, said means providing reaction for said reaction member in response to positive torque applied to said planetary gearing from said engine; means responsive to angular motion of said disk away from said positive stop in response to negative torque applied to said output member from said propeller for rapidly reducing the pressure of said source below said predetermined level for altering the pitch of said propeller to its feathered position; and means responsive to a decrease in negative torque for automatically enabling the repressurizing of said source. | B64C11/40
7562 | US3972490A | 三风扇动力垂直短距起落飞机 | 1975-03-07 | 期限届满 | Mc Donnell Douglas Corp | 一种垂直或短距起降飞机(VSTOL)，其采用三个设置在机身中并整流罩在机翼上表面中的高旁通涡轮叶尖风扇，并由两个气体发生器驱动以产生垂直升力和过渡到巡航飞行，使得用于涡轮叶尖风扇的三脚架装置产生稳定的动力飞行。 在前述飞行器中，气体发生器-涡轮叶尖风扇是具有推力矢量装置和在两个气体发生器和三个涡轮叶尖风扇之间的气流控制阀导管的集成推进系统，以提供所有升力、控制过渡和巡航功能，并且其中气流系统产生用于各种操作模式的旁路比的变化。 此外，在前述飞行器中，升力/巡航短舱位于机翼上方并混合到上机翼表面和相邻机身中，以通过机翼上方的超循环实现高诱导升力，从而产生稳定的飞行并降低在低空气速度下对阵风条件的敏感性。 | 1. In a trifan aircraft the combination of : a fuselage having a forward end and an aft empennage, a fixed wing mounted on said fuselage and having an upper surface on each side of and faired into the side of said fuselage, a pair of nacelles mounted on the upper surface of said wing, one nacelle at each side of said fuselage and extending rearwardly along said wing upper surface from air inlets spaced behind the aircraft center of gravity, a thrust fan operably mounted in each of said nacelles, gas turbine engines on said aircraft and provided with exhaust gas flow ducts, means in each nacelle forming a fan driving connection to said exhaust gas flow ducts to receive engine exhaust gas for driving said fans, a third fan operatively mounted in said forward end of said fuselage, manifold means at said third fan connected to said exhaust gas flow ducts to receive engine exhaust gas for driving said third fan, and fan exhaust flow directing means carried by said nacelles and by said manifold means in positions to direct the thrust of the fan exhaust flow selectively in directions to initiate positive lift of the aircraft in a generally vertical direction, and propulsion of the aircraft in a generally horizontal direction. | B64C15/14
7563 | FR2197116A1 |  | 1973-08-24 | 放弃 | Motoren Turbinen Union Munchen, Dt | 1439988驱动直升机转子motoren和turbinen-接头munchenGmbH航向b7g[]39890\/73[1972年8月26日1973年8月22日还在分f1]本发明涉及一种燃气涡轮发动机的所述涵道风扇式在其一个单独动力涡轮被设置，其是连接通过传动装置以驱动一直升机提升转子，控制装置被设置由此，气体可以被引导的任一个到所述涡轮驱动该涵道风扇，从而给出正向推力，或以所述动力涡轮驱动所述提升转子，从而给出的垂直提升，该发动机中所示的图。1包括一风扇1; HP压缩机2，燃烧设备4，HP涡轮机5，它带动所述HP压缩机2通过外轴11，LP涡轮6，该驱动该风扇通过轴7，还一个单独的动力涡轮19。所述风扇转子包括可枢转地安装叶片13设置在所述风扇管道和固定叶片17安装在所述入口管道到该HP压缩机。可枢转地-安装进导向叶片25被提供用于所述LP涡轮机和pivotallymounted入口引导叶片26用于所述动力涡轮19。一种系列的可枢转地-安装折翼261被设置在相邻的所述IGV的25，使得当所述翼片分别在所述外位置气体排出从所述HP涡轮机被引导到所述LP涡轮机6其驱动所述涵道风扇1，然后排出所述气体通过该通道27到所述推进喷嘴18，因此在这种方式所述发动机提供向前的推力。当所述翼片261被移动到它们的内位置所述气体从所述HP涡轮机被防止从通过以所述LP涡轮机，因此该涵道风扇是不驱动，而不是该气体通通过该通道28通过所述IGV的26到所述动力涡轮19上，其为从而驱动和作用到驱动所述提升转子23通过传动装置21，因此在这种方式所述发动机提供了垂直升。该控制被设置以提供光滑的过渡从垂直于向前的推力和反之亦然。在一第二实施例在所述枢转的折片26的地方1和IGV的25，26，两个轴向-滑动环阀被设置，其允许气体流从所述HP涡轮机中的任一个通过所述LP涡轮机来驱动该涵道风扇或通过所述动力涡轮以驱动该升降转子，所述升降所述的叶片的转子是可变的节距，所述节距被所述风扇的叶片增加作为所述节距被降低，和反之亦然。 | 1. Turbojet with several veins and several trees, comprising means to commutate the power and to create horizontal or vertical thrusts selectively, with at least a turbine of useful output receiving gases of the engine and connected by a transmission to the blower for level flight or the rotor of vertical flight, turbojet characterized in that the turbine of useful output (19) is mechanically independent of the low pressure turbine (6) which is connected by a tree (7) to adjustable paddles (13) of a blower for the second gas vein, the low pressure turbine (6) and/or useful output harnesses it (19) being solicited by exhaust fumes of a principal engine and that via means of closing envisaged upstream of the low pressure turbine and the turbine of useful output, so that in the passing of the level flight in vertical flight, according to the growth of the swing of the paddles of rotor of the blower in the direction of a reduction in flow, the gas sending towards the low pressure turbine decreases whereas the action of gases on the turbine of useful output increases and conversely at the time of the passage of the level flight in vertical flight, the adjustment of the paddles of rotor of the blower which can be coordinated in the direction of a reduction or an increase in flow with one 2 5 corresponding position in the direction of the increase or the reduction in flow for the blades of rotor (24) vertical Blower or engine (23) 0 | F02K3/00
7564 | GB1444261A | 进气管道 | 1973-01-20 | 未缴年费 | British Aircraft Corporation Ltd | 1444261飞行器推进发动机的空气进气管道Ltd]3048\/73[1973年1月20日1974年1月17日英国飞机作物添加到1444262f1g精矿和f1j一种空气进气道用于所述的推进发动机的一超声波飞机包括侧壁1，2具有前边缘1a，1bsubtending各自的较小和较大的角度与所述管道的一横向平面和一楔形件3用于产生震动波，并具有一固定口4和枢接部5，该所述侧壁2的内表面10会聚向所述侧壁1从该前导边缘2a一种向后和从其底部边缘向上以产生与所述楔块3的平面冲击波，所述楔块3被切割离开在12，以补偿用于所述收缩流由于到所述的收敛壁2。一种平面或凹凸唇部11a一种是形成在所述前边缘2a的壁2通过局部或一般的增稠的。 | **WARNING** start of CLMS field may overlap end of DESC **. To bring these otherwise locally curved shock waves into planar or near planar formation, the intake sidewall 2 is formed as illustrated in Figures 4 and 5. That surface 10 of the sidewall 2 which faces toward the interior of the duct is shaped aft of the leading edge 2a to diverge, both rearwardly and upwards, from the plane 8.The term is used to denote that the divergence is towards the flow compression means (the wedge 3) irrespective of whether the intake duct is in an attitude different from that shown. The divergence from the plane 8 is shown in Figure 5 but is hidden by the sidewall 2 in Figure 4. As drawn in Figure 5, the sidewall 2, as defined by its internally facing surface 10 and the plane 8, becomes thicker aft of its leading edge both in an upward and in a rearward direction, the maximum thickness, that is the greatest divergence from the plane 8, being in the upper region 10a where the flow compression means (the wedge 3) extends from the said surface 10. In this embodiment the surface 10 is shown as being of planar form but, in an alternative, it can be of curved form. Furthermore, the forward part of the sidewall 2 is formed with a lip surface 11 extending from the leading edge 2a outwards and generally rearwards of the duct.The lip surface 11, in effect, diverges locally from the plane 8 in a direction opposite to that of the surface 10. In Figure 5A, the lip surface is formed as a wedge surface extending outwards and rearwards of the duct. As an alternative the lip surface may be convexly curved as shown in Figure at In both the embodiments of Figures and 5B, the sidewall 2 is thickened outwardly of the plane 8 to provide the required width of the surfaces and but as shown in Figures and only that region of the sidewall near the leading edge 2a is thickened to provide the required width of the lip surface and llb. The surface 10, because it diverges from the plane 8, tends to constrict the intake duct and some area compensation is provided by locally cutting away the wedge 3.Thus the wedge 3 tapers at 12 towards the sidewall 2 and, to continue to have a sharp leading edge, it also tapers towards the front of the intake. WHAT WE CLAIM 1. A two-dimensional type air intake duct arrangement for the propulsion engine of a supersonic aircraft includes a first sidewall, a second sidewall, and a flow compression means extending therebetween for generating one or more shock waves, the flow compression means having a leading edge lying in a plane generally transverse to the duct, the first sidewall having a leading edge extending rearwardly from the leading edge of the flow compression means at a smaller angle to said transverse plane than a leading edge of the second sidewall, the second sidewall having its leading edge positioned within a further plane, which lies generally normal to the transverse plane, and being shaped as it extends from its leading edge so as to diverge from said further plane towards the interior of the duct both generally rearward and upward, the divergence from the said further plane being greatest in the region where the flow compression means extends from the said second wall. | F02C7/04
7565 | GB1444262A | 进气管道布置 | 1972-09-20 | 未缴年费 | British Aircraft Corporation Ltd | 用于推进发动机1444262的空气入口英国飞机公司Ltd20sept1973[20sept1972]43476\/72f1g精矿和f1j本发明涉及一种二-维空气进气道用于所述的推进发动机的一超声波飞行器，所述图中示出进气管道。1是一已知的装置，所述管道中所示的图。3和4被一个管道在根据与本发明。所述进气导管示出包括一个侧壁1位于一个平面中延伸所述进气管道纵向的，还表示在2的侧壁和上和下壁。一种流压缩装置包括一固定楔3和一个可调的斜面4被设置在所述上侧，所述楔块3具有一前边缘3a一种其位于一平面6中，其位于正常到所述轴线的所述进气管道，该斜面4被可枢转地安装在所述固定楔在5。所述侧壁1具有一个引导边缘1a和所述侧壁2的前边缘2a处指示的一个，所述边缘1a被倾斜在一个较小的角度，以该平面6比所述边缘2a一种，所述边缘1a一构成一超声波边缘和所述边缘2a的一个亚音速边缘。一种斜冲击波是表示在9延伸的从所述的引导边缘3a的所述楔3，该冲击波位于所述前边缘1a之间的一个，2a一种的所述侧壁，进一步冲击波形成作为在9A所示一。所述冲击波可以在一定条件下示出该位置和向前的位置之间的波动所述前边缘1a，和所述侧壁1为形，以防止这个，被状，作为发散从所述纵向平面7朝向所述相对的侧壁2(即朝向所述导管)在一通常所述的内部向后和向上(即朝向所述压缩装置)的方向从所述前边缘1a一种。所述发散是一个最大其中所述流压缩装置3，4邻接所述侧壁1。以补偿用于所述收缩，以便形成，所述楔5月3日被切掉为表示在11，图4和5(c)。所述压缩楔是不必须在所述上侧-它可以被在所述下侧或所述侧边。 | **WARNING** start of CLMS field may overlap end of DESC **. wedge 3 forms a shock wave 9 within the duct flow which originates at the leading edge 3a and extends obliquely rearwards at an angle such that it lies rearward of the leading edge la and forward of the leading edge The leading edge la lies within a plane 7 (Figures which itself lies longitudinally of the intake duct arrangement and normal to the plane 6. The intake duct arrangement has a bottom lip 8. The flow compression means, components 3 and 4, during supersonic flight, causes a shock wave pattern across the intake duct arrangement which, additional to the shock wave 9, includes other shock waves shown generally at in Figure 1. These waves 9 and 9a impinge upon the sidewall 1 and in certain - flow conditions, for example, with the intake in yawed flight such that expansion is generated in the flow due to the presence of the sidewall leading edge la, the strength of the impinging shock waves is increased and separation of the boundary layer in the flow over the sidewall 1 may occur.This separation can cause a degradation in the uniformity of the intake flow and an increase in the level of intake instability such that the shock wave system 9, 9a may oscillate between, for example, the position shown in Figure 1 and positions forward of the leading edges la and 2a. To reduce the strength of the shock impingement of the shock waves 9 and 9a upon the sidewall 1 and thereby to at least reduce the possibility of flow separation, the sidewall 1 is so shaped to diverge from the longitudinal plane 7 towards the sidewall 2 (i.e. towards the interior of the duct) in a generally rearward and upward direction from tbe leading edge la. The term ward" is used with reference to the intake as drawn : the term includes the direction towards the flow compression means, components 3 and 4. The outline of the divergent sidewall is illustrated at 10 in Figures 3, 4, 5(b) and 5(c). As can be seen, the divergence is greatest where the flow compression means (components 3 and 4) abuts the sidewall 1. The outline shape 10 tends to locally constrict the intake duct and some area compensation is provided by cutting away the wedge 3. Thus, as illustrated in Figures 4 and 5(c), the wedge 3 is cut away to taper at 11 towards the sidewall 1 so that their adjacent surfaces meet generally perpen The shape of the wedge at reference 12 remains such as to continue to produce the relatively sharp leading edge 3a so a "crease" line 13 is formed at the junction of surfaces of differing angles. The modified shape 10 of the sidewall 1 and/or the tapered parts 11 and 12 of the wedge 3 may be curved instead of planar as illustrated. Alternatively the modified shape 10 may be of one or more planar surfaces set at differing angles with "crease" lines formed at the junction of the surfaces. Rearward of the divergent area 10, the sidewall 1 is formed to return to lie within the plane 7 or in a plane parallel thereto and then to follow the usual contour of such an intake duct. WHAT WE CLAIM 1. A two-dimensional type intake duct arrangement for the propulsion engines of a supersonic aircraft including a wall with a leading edge lying in a plane extending longitudinally of the duct arrangement, and, abutting the said wall, a flow compression means which generates one or more shock waves which impinge upon the said wall, the said wall being shaped as it extends rearwardly from its leading edge so as to diverge from the said plane towards the interior of the duct arrangement in a generally rearward and upward direction, the divergence being a maximum in the region where the flow compression means abuts the said wall. | F02C7/04
7566 | GB1444358A | 飞机动力装置 | 1972-11-08 | 未缴年费 | Rolls Royce Ltd | 1444358V\/短距起落飞机辊-[1972年11月8日1973年12月10日royce(1971)Ltd(2)]51403\/72&51404\/72镦b7g在一V\/短距起落飞机所述可转动的喷嘴1a3a，13aB和14a的，14a一种气体的涡轮动力B植物，图。3(未示出)，分别位于上方的所述的飞机重力的中心P以减少所述辊的横-卷绕效果在垂直运动或悬停。所述动力设备包括一个对气体涡轮机的喷射发动机(21，22)设置在后-至-后在该机身纵向的关系。所述后发动机(22)是向前飞行期间关闭-下和其喷嘴1a4a的，14aB缩回。 | 1. A V.T.O.L. or S.T.O.L. aircraft provided with a gas turbine power plant having four thrust nozzles symmetrically spaced about the aircraft longitudinal axis, each nozzle being disposed above the horizontal plane containing the aircraft centre of gravity and being pivotal between a first position wherein, it directs thrust downwardly, and a second position wherein, it directs thrust horizontally, said power plant comprising a pair of gas turbine engines which are arranged in back-to-back relationship with one another, within the aircraft fuselage and longitudinally thereof. | B64C15/08
7567 | FR1488272A | 系统的控制的导弹 | 1966-03-22 | 期限届满 | Bertin & Cie; Matra Engins | 1, 185, 193。控制喷射推进导弹。bertin等compagnie℃enginsmatra。][1966年3月22日1967年3月21日，专利13189\/67。镦b7g。一种导弹20具有一后喷射推进单元21，22，以提供或帮助在初始加速度的所述导弹具有一个进一步的单元23，前所述的所述的重力G中心的导弹，用于巡航和控制，该单元23包括四个喷嘴24，25和28(29)等角度地设置围绕该轴线x-x本发明的导弹。每个喷嘴是发散和椭圆形的横-段为示出在图。5和6以及每个壁部分46，47是形成有一孔径在34，35，其是通过一管道36连接。装置被设置，例如一个压缩的气体源连接通过一个阀以一个或其它管道的端部36，以初始偏转所述的推进射流从一中心位置到位置J1或J2，从而使它粘到壁部分46或47。然后自动产生的压力的波动连续地在孔34，35和发送通过管道36将使所述喷到振动连续地从一个侧向所述其它的所述喷嘴。装置包括例如一控制喷墨排出的有选择地通过一壁部分46或47将使所述喷到棒到一个壁或所述其它用于提供一较长或较短的时间比由所述的连续波动，从而提供一个侧向aysmmetric力，以控制该方向的所述导弹。所述所述推进射流的振荡和控制通过摆动叶片在所述喷嘴壁可以被实现，而不是通过气体射流的。不同布置的喷嘴所有体现所述上面-描述的特征被公开。 | 无 | B64C9/38
7568 | US3970252A | 冷却排气管 | 1967-09-28 | 期限届满 | Gen Motors Corp | 一种用于涡轮风扇飞机发动机的排气导管包括球形内锥，其阻挡通过导管直接看到涡轮机。 来自风扇的冲压空气被铲斗捕获，并从增压室输送到排气管的双外壁，并通过空心支柱输送到内锥。 气膜冷却空气的周向出口沿外壁和内壁表面轴向分布。 此外，薄膜冷却空气从支柱排出以冷却支柱的后部，支柱的后部在发动机之外是可见的。 从锥体内部到外部的直接辐射被紧接在冷却空气出口上游延伸到内锥体内部的肋阻挡。 | 1. A film cooled gas turbine exhaust duct comprising, in combination, an outer body, a bulbous hollow inner inner body, the bodies defining between them an exhaust duct for hot gas, the inner body comprising a plural number of radially spaced telescoped sections defining gaps spaced axially of the exhaust duct for flow of cooling gas between the sections, the gaps extending circumferentially of the exhaust duct and opening in the direction of flow through the exhaust duct so as to provide a film of cooling gas over the surface of the inner body, ribs disposed circumferentially of the inside of the inner body adjacent the gaps so as to block direct transmission of radiation from within the inner body through the gaps, and means for supplying a cooling gas into the inner body. | B64D33/04
7569 | GB1442860A | 定子叶片施工 | 1974-03-11 | 未缴年费 | United Aircraft Corp | 1442860定子叶片航向]10751\/74[1973年3月28日美国飞机公司1974年3月11日固定配合定子叶片的安装12，例如用于一压缩机在一涡轮动力-植物，是实现在槽26在一个外壳或罩环通过形成一金属条30的装置与冲压出凸起32之间压缩所述槽侧壁所述叶片和所述的侧端部分所述槽中。为示出，一个刚性金属部件28被施加还以所述叶片的两个侧端部分。一种金属护套(18)，图。1(未示出)，可以被施加到所述前边缘的一刀片由从铝或硼环氧，凸台(24)可以被设置围绕所述槽26和以其所述叶片和金属条被铆接。所述叶片的相对的端部可以可以类似地固定，或一个端通过一简单的柄脚(16)和槽(40)。 | WHAT WE CLAIM IS : - 1 A stator vane construction having an end portion supported in a slot of a ring-like member, a sheet metal member disposed in said slot between the side wall of said slot and the vane end portion, said sheet metal having a plurality of spaced elongated stamped-out depressions projecting toward said side wall and being press fitted into said slot whereby the depressions are deformed and expanded in the chordwise direction relative to the vane to form a stiff joint. | F01D9/00
7570 | BE749311A1 | 发动机涡轮增压器与访问中央电机罩 | 1970-04-22 | 期限届满 | Gen Electric | 1969年4月23日1970年4月17日的推力反向器Electric Co[1304212]18447/70的标题b7g飞行器推进系统(10)包括涡扇发动机(12)由挂架16安装在飞行器上，并具有核心发动机(18)和风扇围成的风扇壳体(22)连接到发动机支柱，和一对管道组件48枢转地安装在所述挂架16，使得它们可以转动。围绕核心发动机的工作位置，形成风机排风嘴(42)，一种位置，如图所示。2，所述核心发动机(18)接近进行维护，并且其包括推力反向装置包括换向叶栅64露出的平移运动部分(66)和阻挡器翼片68。核心发动机(18)具有整流罩部件32，34上设有与导管组件48内的外壁(38)，完成发动机整流罩所述风机机壳壁40形成一延续部分。所述的内，外壁38，每个管道组件40被连接在一起以形成单个单元的径向壁52上，所述两个组件保持在一起的工作位置通过锁存器58的入口门60覆盖。所述风扇壳体连接到导管总成之间通过凹槽和凸缘结构84。推力反向器通过致动器78平移机构操作部分66的外壁40中叶栅64露出下游方向。所述阻挡片(68)枢转地连接到部分66，以使它们枢转，在所述废气喷嘴翻译部66，链路72的导片到所需的位置。 | 无 | F02K
7571 | FR2292867A1 | 进料系统在流体 | 1975-11-28 | 放弃 | Gen Electric | 1525938离心式泵，燃气涡轮发动机燃料系统一般电动Co]48799\/75[1974年11月29日1975年11月27日f1c精矿和f1g流体等作为燃料用于一种燃气涡轮发动机被输送通过一系统包括主和增压泵16，12(其可以被离心)通过一离合器20连接，和一机14(其可以被一个叶片式正位移泵)通过所述初级泵驱动作为一个泵驱动轴18，一第一操作期间模式时，所述的所述初级泵输出压力为小于一个预定值到泵的流体从所述初级泵出口到所述系统出口，该机14作用一第二操作模式期间作为一个电机，驱动通过流体从所述初级泵出口，以驱动增压泵12，当所述初级泵输出压力达到或超过该预定值，线26，28，32所述流体输送泵通过机14以所述系统出口在第一模式，止回阀36被打开和止回阀38关闭，该压力被保持通过一个阀50，它提供了一个泄放路径到所述初级泵入口，增压泵12被驱动的带机14通过离合器20和泵的流体通过线22到泵16，以防止空化。为达到该预定压力时，一个致动器48通过所述初级泵输出压力通过操作控制装置46脱开离合器20，该输出压力还操作一个排放阀44以连接所述的机14输出到所述初级泵输入使一个横跨所述机，其压力降，从而作用为一马达以驱动增压泵12，阀36然后被关闭和阀38打开，所述流动到机14是调节通过一个限制55中的线26。 | 1. Wherein the fluid supply system for use over a wide range of fluid flow rate, characterized in that it comprises a device for pumping the heat transfer fluid, one disessitifc surallrrentationeu fluid, a device for introducing a fluid into ledispositifdb suralimBetatiœ, a first passage coupling UE M2-E : this-Ude sUralirren : and the pumping device tatiou primary, a second passage coupling the primary pump device to a system for using fluid, dynamic machine that functions as a pump during a first mode of operation when the output pressure of the pump device is less than a primary a predetermined pressure and which functions as a motor for driving the overfeeding diepositiEdb during a second mode of operation when the output pressure of the primary pump device is at least equal to a predetermined pressure, a third passage connecting in series the primary pumping device, and the dynamic machine utilization system fluid, a fourth passage connecting in series the machine dynamics and a region having a lower pressure than the inlet pressure of the fluid delivered to the dynamic machine from the primary pumping device, a device for the passage of fluid terrompre through this fourth passage during the first mode of operation and to permit the flow of fluid into the fourth passageway during the second mode of operation, a clutch, a rotating shaft which connects the primary pumping device and the booster and the machine dynainique via the clutch, and a device for the clutch during the first accxxèplar operating mode, thereby allowing said shaft to move the device and the dynamic machine suraltroitatial demzœwlet - resdarayage and for during the second mode of operation. | F02C7/22
7572 | BE731067A |  | 1969-04-04 | 期限届满 |  | 1, 210, 205。 吸音结构。 通用电气公司 1969年3月15日[1968年4月18日]，第15531/69号。 打头F2X。 [也在部分F1]本发明涉及用于消音空气通道内的噪声的吸声结构，所述空气通道例如是燃气轮机管道风扇发动机的风扇对， 该结构包括由刚性侧壁限定的多个主室和多个副室，刚性侧壁形成有孔，使得主室直接与声源连通，而副室通过至少一个孔与声源间接连通 主腔室。 在图1中 2.该结构包括内壁24和外壁26，在内壁24和外壁26之间具有芯结构28，芯结构包括波纹构件40，波纹构件40限定了一系列V形槽，V形槽固定到内壁和外壁的内表面上。 一系列V形件46设置在波纹件40的槽内，波纹件40也固定在内，外壁24，26上，从而限定了一系列主腔室30和一系列副腔室32。 内壁24在36处穿孔， 波纹件40在38处穿孔，V形件46也穿孔，使得腔室30通过孔36直接与声源连通，而腔室32通过孔38间接与声源连通。 这些构件的一些壁保持无孔，从而形成在一侧封闭的腔室80，以防止空气通过该结构。 在第二实施例中，芯结构由一对具有平坦的槽的波纹构件52形成，所述构件在相邻的槽处也连接在一起，在相对的槽处也连接到内壁24和外壁26。 所述构件被打孔以限定主腔室30和副腔室32，一些壁未被打孔以限定不能发生气流通过的腔室80。 本发明如图1所示。 如图1所示，环形风扇管道的内壁和外壁衬有吸声板。 2. | 无 | F02C7/24
7573 | GB1440610A | 用于制造方法一基本上voidless丝的树脂强制树脂基质 | 1973-10-24 | 未缴年费 | United Aircraft Corp | 1440610模制复合涡轮盘联合b5a[[1972年11月1日]49603\/73镦飞机公司1973年10月24日还在分割f1]一种生产一种voidless长丝的方法增强树脂基质的复合包括放置一长丝增强未固化的树脂基质复合一个模腔中含有的空隙以其占据一个部分，所述空腔填充所述的剩余部分与干未固化的树脂粉末，该树脂被所述相同的作为所述复合中和使用热量和压力以熔体该树脂和以力所述熔融树脂粉成所述复合，以填充该空隙在其中。所述复合可以包括长丝12，14箍缠绕绕所述圆周一种钛的气体涡轮压缩机的盘10。有可被两个空腔18，20。该压力可以被施加到所述空腔通过各自的环形冲杆28，30。所述空腔可以通过电阻加热被加热线圈26位于在所述壁的一环形模具16，22，24和在所述冲杆28，30。所述长丝可被的硼，碳，硅碳化物或硅碳化涂覆的硼，所述树脂可以是聚酰亚胺，polybenzimadazolepolybenzothiozole或polyoxadiazole。所述长丝可被涂覆有一种树脂溶解在一种溶剂通过任一使所述长丝通过一浴现有卷绕到卷绕或喷涂过程中所述长丝绕所述盘10。在所述的至少部分之前是一个烘箱中除去溶剂，以插入所述缠绕盘到所述模具。 | WHAT WE CLAIM IS : - 1 A method of producing a substantially voidless filament reinforced resin matrix composite characterised in comprising the steps of : placing a filament reinforced uncured resin-solvent solution matrix composite in a mould cavity to occupy a portion of said cavity, said resin matrix having at least part of the solvent removed and containing voids; filling the remaining portion of said cavity with dry uncured resin powder, said powder being the same resin as said matrix resin : and compression moulding by applying heat and pressure to the composite and resin in said mould cavity sufficient to melt said resin, said melted resin powder acting to transfer pressure to said composite and to infiltrate said resin matrix to fill said voids. | B29D3/02
7574 | ES425697A1 | 一种涡轮反应器。 (由gool翻译的机器翻译，不是法律绑定) | 1974-04-26 | 期限届满 | Camara Martinez | 一种涡轮静电抗器，其特征在于，两个压缩机和多个彼此成一体的定子电抗器或脉冲电抗器被支撑并与所附权利要求的部分相连。 (由gool翻译的机器翻译，不是法律绑定) | In summary, its advantages will be decisive in cost and consumption with very sharp differences, the other advantages belonging to the parallel line with the other reactors » By replacing the ereatareactors with pulse-reactors with two centrifugal compressors, perhaps the speed of the compressors and the 2 axis, which, taken as a force axis, could be reduced, could be applied to a turboprop more easily » Applications In aviation mainly as a turboreactor or turboprop horn, as well as in helicopters and in aerospace that due to the burned air of the gases it would have less fire hazard for the airships. Suitable for vehicles that use the air mattress system » Variants Ü 3-4-5 compressor is capable of operating alone, without compressor 1 or combustion chamber 7, or by arranging these combustion chambers at the outlet of the compressor instead of at the inlet » SPECK The Invention Patent that is applied for 20 years, for Spain and its colonies, must fall on * UH TURBOÉSTATOREACTOR, in accordance with the following ΪΪΙΤΣΙΡΪβΑβΧΟίίδ 1β.- A turbo stetoreactor, characterized by two compressors and several eatatoreaetores or pulsoroactors integral with each other, supported and linked to the parts of the following claims. | F02C
7575 | US3963372A | 直升机动力装置控制 | 1975-01-17 | 期限届满 | Gen Motors Corp | 一种直升机动力装置的控制系统，具有三个驱动升力旋翼系统的动力装置。 每个动力单元包括燃气耦合燃气涡轮发动机、接收电输入以设置燃气发生器调速器的液压机械燃料控制器、发动机电子控制器和发动机附件。 PAL发电厂的操作通常由驾驶员通过控制象限上的调节杆和开关、通过转子叶片的集中桨距控制以及通过主寻呼机开关来控制，该主寻呼机开关可操作以调整转子调速器和燃气发生器调速器的设置。 调节杆通过每个动力单元的电子控制向其燃气发生器调速器发送速度指令信号。 来自转子控制系统的集中桨距信号是设置每个单元的气体发生器调速器的另一个因素。 PAL发电厂包括功率管理控制器，该控制器均衡发动机的功率输出，并包括转子同步调节器。 功率管理控制器接收转子系统速度指令和实际转子速度以及各个发电厂的转矩的输入，并向多个电子控制器发送调速器调整信号。 PAL所有信号在转子系统、控制面板、电源管理控制和发动机电子控制之间进行电气传输。 表示条件级功率设置的信号随着功率需求的增加而减小。 集体音高信号随着音高的增加而减小。 因此，不能发送任一信号代表高功率请求——故障安全特性。 每个发动机的起动系统包括逻辑电路，以测试电信号传输系统的操作和燃料切断阀的关闭，作为起动发动机的先决条件。 本文所述发明是在与国防部签订合同的工作过程中完成的。 | 1. An engine control system for a helicopter having plural engines geared to a common lifting rotor system with collective pitch control, the engine control system comprising, in combination, means including a condition control for setting the power level of each engine; a power control for supplying fuel to each engine including engine power level setting means; said power control further including a condition servomotor and a collective pitch servomotor additively coupled to said engine power level setting means in the power control; means coupled to the condition control for transmitting a power level request electrical control signal decreasing with increasing power level request from the condition control to the condition servomotor; and means coupled to the collective pitch control for transmitting an electrical control signal decreasing with increasing collective pitch request from the collective pitch control to the collective pitch servomotor; the servomotors operating in such sense that said engine power level setting means increases fuel supply in response to decreasing power level request signals calling for increased power and also increases fuel supply in response to decreasing collective pitch signals indicative of increased collective pitch, with the result that a failure of transmission of either signal simulates a maximum power request with relation to that signal. | B64C11/44
7576 | DE2209748A1 | 用于燃气涡轮发动机排出气体的偏转装置 | 1972-02-26 | 期限届满 | Hawker Siddeley Aviation Ltd | 用于V/STOL飞机推进的高旁通比燃气涡轮发动机具有用于排放热气体流出物的矩形横截面的中心喷嘴和用于排放冷旁通空气的也是矩形横截面的两个侧面喷嘴，并且三个喷嘴中的每一个设置有单独的流出物偏转装置，用于以可控的量向后和/或向下和/或向上引导流出物。 每个偏转装置包括后端塞式门，其在打开时形成喷嘴管道壁的一部分，以及在塞式门的紧邻前方的下管道壁和上管道壁中的开口。 开口安装有叶栅、外部门和内部百叶窗式门。 | 1. Deflecting device for the emerging gases of gas turbine engines, characterized in that the device can be retracted for normal cruising flight to produce an uninterrupted flow, but can be extended gradually as desired in such a way that, characterised in that a vertical or almost vertical thrust component and other deflection stages can be produced between the horizontal and the vertical. | F02K1/20
7577 | FR2156883A1 |  | 1972-10-20 | 放弃 | Motoren Turbinen Union | 一种与垂直/短起飞和降落飞机一起使用的发动机装置，具有选择性地将废气供应到涡轮系统和推力喷嘴的气体发生器。 涡轮系统可连接到辅助提升装置，例如提升转子，用于实现垂直提升操作，而推力喷嘴设计用于正常巡航操作。 废气流向涡轮系统和止推喷嘴的流量被控制为使得涡轮系统和止推喷嘴两者相对于废气流量的总横截面积在所有操作中保持恒定。 滑动件布置在涡轮系统和止推喷嘴的入口中的相应临界横截面处，用于阻挡废气流。 这些滑动构件相互连接，使得一个滑动构件的打开导致另一个滑动构件的相应的类似关闭。 | claims 1 to 4, characterized in that the critical section of passage (F 1) of the whole of turbine (13 ') is formed between the part of wall external (32) of a channel (33) of supply with the turbine and, part of end (34) of the second drawer (35). | F02C3/00
7578 | FR2163726A1 |  | 1972-12-15 | 放弃 | Motoren Turbinen Union | 调速装置用于一种燃气涡轮系统，这种作为一车辆或飞机发动机，具有在至少一个调速器到改变所述的燃料流，其特征在于，在使所述调速器输出表示所述的燃料流量比以一个或一个组合的发动机特性是通过使一个或组合的发动机特性自动乘以获得一个燃料流控制信号。 | R. EVENDICATIONS 1. Device for regulation of a gas turbine installation, for example, for a motor vehicle or. an aircraft entratnement mechanism, with at least one adjustment device by which the quantity of fuel (B) is variable, the device being characterized by the fact that a magnitude of output of the regulator (B/E) can be automatically multiplied with a parameter that makes (K) or a value related to the characteristic magnitude (K) of the installation of the gas turbine. | F02C9/00
7579 | DE2455315A1 | 冷化油器与用于液体氢luftregelung | 1974-11-22 | 期限届满 | Wagner Jakob | 冷态液体与空气和氢混合搅拌气化装置的气态氢和空气混合物用于地面车辆，飞机和在燃料和空气混合气加热系统。该混合物被供给到发动机气缸和其容易点燃。混合容器容纳搅拌器，其中，气态的氢气与空气混合转子驱动齿轮系。所述的转子能在点火产生的混合气并直接供给到发动机气缸中。 | 1. Part 8 is shown in Fig. I characterised in that the mixed gas passes properly into the cylinder through the agitator. | F02M21/04
7580 | GB1437510A | 压缩机或涡轮叶片阻尼 | 1973-12-07 | 未缴年费 | United Aircraft Corp | 1437510的涡轮机叶片阻尼联合飞机公司1973年12月7日56916\/73镦配合涡轮或压缩机的振动的阻尼叶片2是实现由定位一可压缩的多孔垫24的弹性金属线绕所述的外端所述叶片在一个袖珍之间限定一径向外护罩环10和一个盖环26，该叶片通过自由地通过槽8在所述外护罩环。所述垫可以是不锈钢的钢毛，编织线; 金属毡，或针织线。所述内端部的所述叶片槽6中被钎焊或焊接在一个内护罩环4。一种单垫可以盖的一个或多个叶片端部。一种缺口可以被切割在该垫，以接收所述叶片端部。 | **WARNING** start of CLMS field may overlap end of DESC **. within the damper. This requires no structural restraint on the outer end of the with respect to the shroud and serves effectively to reduce vibratory stress levels. The damping material may extend over a plurality of vanes or there may be a separate damping pad for each of the vane ends. In either event the cover plate 26 holds the pads in position and may be utilized to apply a predetermined load on the damping material thereby to control the effective damping action. It may be desirable to form the pad with a notch 30, Fig. 2, to receive the end of the vane although this may be unnecessary in many instances depending on the length that the vane projects beyond the shroud ring and the amount of damping pressure that is to be applied to the end of the vane by the damping material. A form of pad that has proved to be satisfactory for this purpose is a porous stainless steel single filament wire pad since it will be effective for a longer period of time at the hot end of a multistage axial flow compressor.Other wire pad structures in which the wires are felted together are equally useable. It will be understood that the amount that the pad is compressed will determine the effectiveness of the damping action on the vane end. It should be noted that no particular preparation is necessary for the vane end since the wire pad is not attached to the vane positively in any way. It may be desirable to provide notches 32 and 34 at the leading and trailing edges of the vane at its outer end since this arrangement will serve to provide a broader surface for damping vibrations chordwise of the vane. WHAT WE CLAIM 1. A compressor or turbine vane assembly including a row of turbine vanes extending in a generally radial direction about an axis, an inner shroud to which the inner ends of the vanes are secured, an outer shroud having openings therein through which the outer ends of the vanes project, a compressible porous pad formed of resilient metal wire and disposed to surround and receive therein the outer end of each vane on the outer side of the outer shroud for damping purposes, and a band surrounding said outer shroud and overlying the outer ends of the vanes, said band holding the compressible pad in position and being secured to said outer shroud. | F01D5/26
7581 | US3958905A | 具有分度诱导轮段离心式压缩机和用于阻尼其中的振动的衬垫 | 1975-01-27 | 期限届满 | Deere Co | 一种用于燃气涡轮发动机的离心压缩机组件，包括安装成围绕轴线旋转的诱导器部分和叶轮部分。 由于叶轮叶片的前缘是弧形的，垂直于其低压侧延伸的减震垫也轴向向前延伸。 诱导器部分的叶片向叶轮叶片的后方旋转地分度，以改善压缩气体通过叶轮部分的分布，并且诱导器叶片的高压表面在其前缘附近与减震垫的外表面配合。 由于垫片和诱导轮叶片以不同的频率振动，否则可能引起疲劳的诱导轮叶片振动通过与阻尼器垫片的接触而衰减。 因此，尽管诱导器部分和叶轮部分之间存在分度关系，阻尼器垫布置仍允许对诱导器叶片中的振动进行阻尼。 | 1. A centrifugal compressor for a gas turbine engine comprising : an impeller including a plurality of impeller blades, each of said blades having an inlet edge and a low pressure face; a plurality of damper pads each projecting from the low pressure face of an impeller blade adjacent the inlet edge; and an inducer coupled to the impeller for rotation therewith and including a plurality of inducer blades each being indexed relative to a corresponding impeller blade and each having an outlet edge and a high pressure face, a portion of the high pressure face of each inducer blade adjacent the outlet edge of the inducer blade engaging the damper pad on a corresponding impeller blade without being secured thereto. | B64C11/16
7582 | DE2244959A1 | 用于gasturbinenstrhltriebwerke进气 | 1972-09-13 | 期限届满 | Rolls Royce 1971 Ltd | 燃气涡轮发动机进气整流罩具有可移动唇部构件，交叉缠绕开发时，向前移动的整流罩之间形成卡槽，通过该横风通过引导到是在迎风侧的进气壁从而避免了进气损失和不良空气中的配电进气。 | 无 | F02C7/04
7583 | DE2036459A1 | 燃气涡轮喷气发动机用扩散通道 | 1970-07-22 | 未缴年费 |  | 一个涡流空气流是一组绕所述外边缘上的一空气流通过一管道，所述内它增加了在一下游方向的直径。该涡流拾取所述空气流在所述管道的所述外边缘和使它以扩散更快速地在所述增加所述管道的直径部分，比会常发生。 | 无 | F02C7/04
7584 | US3809178A | 一种蛤壳式排气嘴及导流罩 | 1973-04-30 | 期限届满 | Boeing Co | 一种用于安装在机舱中的喷气发动机的声音抑制装置，其中所述排气喷嘴导管包括作为其下表面的可变斜面和作为其外壳的一对蛤壳门。 所述蛤壳门围绕发动机机舱的每一侧上的纵向铰链枢转地安装，并且当它们处于关闭位置时，由关闭的蛤壳门形成的管道的内表面符合高速巡航喷嘴的预定形状，并且在外部，门的形状符合流线型机舱的构造。 当从顶部向外打开蛤壳门时，它们形成向上打开的排气喷嘴，该排气喷嘴具有一对蛤壳偏转表面，该对蛤壳偏转表面围绕排气喷嘴流横向向外和向上延伸，用于飞机起飞和着陆的低速飞行期间的声音抑制模式。 | What is claimed is : 1. Apparatus for suppressing the exhaust flow noise from the exhaust duct of a jet engine mounted in a nacelle, comprising : a panel pivotally mounted on each side of the nacelle along the lower surface thereof and forming the upper enclosure of the exhaust duct; means for extending the panels outwardly from the nacelle to form an upward opening exhaust nozzle with the panels extending outwardly and upwardly about the exhaust flow for providing a shield to deflect the engine exhaust noise upwardly. | F01N1/00
7585 | US3844376A | 发动机排气用蛤壳式隔音罩 | 1973-04-30 | 期限届满 | Boeing Co | 一种用于安装在机舱中的喷气发动机的声音抑制装置，其中所述排气喷嘴导管包括作为其下表面的可变斜面。 在发动机短舱的每一侧上，一对面板可纵向平移并可绕纵向铰链向外枢转。 当壁板处于其向前收起位置时，它们的外部形状符合本发明优选实施例中的流线型机舱或飞机机身的尾部外壳的外部形状。 对于飞机操作的声音抑制模式，即，在起飞和着陆的低速飞行期间，面板从其邻近发动机的收起位置平移到后向和向外打开位置，在该位置面板围绕排气喷嘴流形成向上打开的偏转表面。 | What is claimed is : 1. A noise shielding apparatus for the exhaust nozzle flow in jet aircraft engines comprising a pair of shield members mounted for longitudinal movement along opposite sides of the exhaust nozzle, 3, 844. said shield members extending in the vertical direction to cover a minimum of fifty percent of the height of the exhaust nozzle when in a fully extended position, first means for moving the shield members rear- 5 wardly to extend beyond the exhaust nozzle exit plane a distance at least approximately three nozzle diameters, the leading edges of said shield members extending forwardly of the nozzle opening by a distance of at least approximately one-fourth of the nozzle diameter when the shield members are in their fully extended position, second means for moving the shield members outwardly to scoop atmospheric airflow adjacent the if exhaust nozzle, a variable ramp forming the lower surface of the ex- 376 haust nozzle when in a first position, means for moving the variable ramp between the first position and a second position located below said first position a distance approximately equal to one-fourth of the nozzle diameter, whereby the atmospheric airflow is forced between the exhaust nozzle flow and the shield members, said variable ramp surface forming an extension of and connection between said shield members when n its second position. | B64D33/06
7586 | GB1435946A | 射流导管用于飞机的喷射推进发动机 | 1973-02-17 | 未缴年费 | British Aircraft Corporation Ltd | 1435946转向的推进射流航向]7915\/73[1973年2月17日1974年2月13日英国飞机公司Ltdb7g[还在分割f1]一种飞机喷射推进发动机包括一个排出导管具有一第一及其可变区喷嘴和下游一种第二可变区喷嘴，所述两个喷嘴被设置以使它们可以形成一个单一的发散出口导管。所述排放管道3包括一个第一的可变区喷嘴4包括一系列的折片构件5，5aB可枢转地安装在它们的上游端。一种第二的可变区喷嘴是设置第一喷嘴4的下游并包括一一对可枢转地安装的眼睑-等构件6和7。每个眼睑构件包括一一对的构件8和9安装在一个公共的枢转轴线10，该构件8具有一个内表面12和一个外部分-球形表面11，和所述构件9具有一个内表面包括一个部分-球形表面13和一个表面14。所述构件9被形成与开口17，还具有一个外导件20。所述构件8和9被相对移动-在一第一位置的图。1，该部件接着在一起所述表面12和14的所述两个构件共-操作，以限定一个普通的发散表面具有一发散表面2大致对齐在固定喷嘴结构。在该位置该开口17在该构件9被关闭通过所述构件8。所述折翼构件4a，4aC的第一喷嘴4移动到所述发散的位置时与所述发散表面是在对准2，12和14。所述下游部分的所述构件9分别形成有齿部分18和构成噪声抑制构件，在图。2所述构件9具有被移动，相对到所述构件8，该开口17现在可不受阻碍，由此气体流动穿过其中，所述齿部分18还共-操作，以形成一个波纹outletthis是所述噪声抑制的位置采用在飞机采取-断，在图。3所述眼睑构件8和9被移动到一个反向推力位置，所述齿部分18被间隔以允许间-digitation其中所述出口是封闭断和所述的气体排出通过侧开口23。 | **WARNING** start of CLMS field may overlap end of DESC **. shown in broken outline 9', provides a maximum thrust for emergency conditions or where the noise attenuation provided by impingement of the efflux on the members 9 is unimportant. With the members 8 and 9 so aligned, the primary nozzle 4 and the secondary nozzle formed by the eyelids 6 and 7 provide a continuous divergent efflux outlet. The arrangement of Figure 2 as illustrated in full outline provides, in effect, a continuous divergent efflux outlet but with the members 9 in a noise attenuation position. Any apertures corresponding to those referenced 23 in Figure 3 due to the pivotal movement of the member 9 are effectively blocked by the member 8. The splitting of the efflux effected by its impingement on the member 9 promotes rapid mixing with ambient air and provides an efflux silencing effect. The loss of thrust occasioned by such impingement is acceptable since the configuration is used for the duration of take-off only. The configuration of the conduit used during the majority of flight, that of Figure 1, ensures that any losses due to the shape of the member 9 are minimised. WHAT WE CLAIM IS : 1. An efflux conduit for aircraft jet propulsion engines having an area varying means including a pair of pivotable eyelidlike units, each unit of the pair having two relatively movable members pivotable about a common axis and each having efflux bounding surfaces, one member being imperforate and having a curved outwardly directed surface, and the other, being a noise attenuating member, having holes therethrough and a curved inwardly directed surface of a radius matching that of the imperforate member, the holes of the noise attenuating member being closable by the imperforate member when the two members are in such a relative position that their efflux bounding surfaces are in alignment. | F02K1/06
7587 | US3956888A | 同轴旋转发动机 | 1975-01-07 | 期限届满 | Miyada; Thomas Sanfran | 本发明涉及一种同轴旋转发动机。 它有一个固定的中心圆柱形壁，支撑和保持压缩和排气门在正确的时间打开和关闭，没有直接的人或电子的帮助，同轴转子长，弓形活塞包含压缩室配备自动进气口和出口，紧凑的燃烧器不需要涡轮机，自动点火系统在适当的时刻点火，空气通道，运行通过其中心的内部冷却通道。[医]carcular carcinoma；carcular carcular carcinoma；carcular carcular carcinoma；carcular carcular carcinoma；carcarcular carcinoma；carcular carcarcinoma。 它没有内齿轮，没有偏心转子，没有往复活塞，也没有曲轴。 它在充足的空气和相对较低的温度下燃烧汽油，因此其废气中含有极少量的CO、X号和其他污染物。 它还可以燃烧氢、过氧化氢80+和其他燃料。 它可能小到可以开割草机、摩托车、小渔船或家用发电机，也可能大到可以驱动飞机、直升机或农村发电厂。 | 1. A coaxial rotary engine which is designed to receive air and other gases from suitable sources of supply, to compress and ignite such gases, and to convert the kinetic energy of the expanding gases into usable rotary motion, said engine comprising, in unique and useful combination, a. a stationary central cylindrical wall, positioned substantially in the engine's midsection, having a peripheral part that has a plurality of para-elliptic openings with pivots rotatably held therein, radial sides with paired grooves, and a central section that has a hub-like center with roller bearings for the support of b. a central power output shaft; c. a plurality of coaxial rotors, placed close to the said central cylindrical wall with their radial sides positioned parallel to those of the said wall, each rotor having in its peripheral section a long, arcuate piston, and a fuel and air receiving primary compressing chamber, and in its central section a plurailty of openings containing fan-like blades for the intake of air, and a hub-like part that holds the power output shaft; d. a plurality of gates, which are supported by the said pivots in the para-elliptic openings of the said central cylindrical wall, and which are designed to swing into the said primary compressing chambers to serve like doors against which the said pistons could compress gases, and to swing out of the paths of said pistons when the primary compression is accomplished; e. a high pressure compressing chamber, which is located inside each of the said pistons, and which receives gases that were initially compressed in the said primary compressing chamber; f. a compact combustor, which is located inside each of the said pistons, and which receives compressed gases directly from the said high pressure compressing chamber, and whose content is ignited at regular intervals by g. an automatic ignition device; h. oil reservoirs located in said central cylindrical wall and said long, arcuate pistons; and i. a cuboidal casing having square, comparatively thick, front and rear walls, which are provided with openings for ventilation, and circular central holes with ball bearings for the support of the two end sections of the said power output shaft, and also having substantially rectangular, but less thick, detachable side walls whose surfaces touch tangentially the peripheral side of the said central cylindrical wall and securely hold the latter by means of bolts. | F02C7/06
7588 | DE2302343A1 | 燃料abflussystem一个 | 1973-01-18 | 期限届满 | Lucas Aerospace Ltd | 1410973气体涡轮发动机燃料供给系统lucasIndustriesLtd]2526\/72[1972年1月19日1973年1月8日镦f1g所述本发明涉及一种排水罐用于一种燃气涡轮发动机或燃烧发动机在该装置在所述形成一种喷射器的泵被提供到回燃料从所述排水罐后到所述燃料系统。该图中所示的系统。1包括一个排水罐14，一增压泵13，其以燃料从一个罐，其排出通过喷射器的泵9以一高压力泵12，该供给的燃料通过一个计量单元11以一种燃气涡轮发动机10; 燃料排水从所述泵，发动机和计量单元到所述排水罐14是表示通过折断线。所述喷射器的泵壳体被连接到所述排水罐和与其通过入口17连通。燃料从所述排水罐的流到所述燃料系统是通过一个非-回阀18控制其为弹簧-加载靠在一阀座24和通过一个浮子-控制的阀19，它还共-操作与所述阀座24。该阀19被可枢转地安装在一个臂20a一种其是本身可枢转地安装并带有一个浮子20在其自由端。所述浮-控制的阀19保证其无空气将所述燃料液位时被拉入所述燃料系统在该排水罐的下方是一个一定的水平。在图。2一浮子123被设置在一壳体124设置在所述底部的所述排水罐114所述壳体中有被开口125。一阀件120被安装在一个臂121，其是可枢转地安装在一个端部和具有一个爪在其另一端，该接合所述浮子123上形成一凸缘。所述阀构件共-操作与一阀座118中的一个开口。一个非-回阀119也共-操作与所述开口在所述阀座。 | 1. Fuel discharge system for an arrangement for the fuel supply in an internal combustion engine or a turbine with a feed pump to which fuel is supplied under pressure during operation, characterized in that a discharge tank, a jet pump is provided downstream of the feed pump, a check valve through which fuel can be drawn from the tank by the jet pump, and a float operated valve arranged to prevent flow from the tank to the jet pump upon lowering of the fuel in the tank below one. Desired key. | F02M37/00
7589 | US3955780A | 飞行平台 | 1974-12-23 | 期限届满 | Postelson Apostolescu Steven | 一种能够自由飞行的气垫船，该气垫船具有升力风扇，升力风扇交替地由连接到风扇轴上的燃气轮机或由撞击在风扇上的周向涡轮叶片上的喷气发动机的转向废气驱动。 喷气发动机通常提供推进力，但它们的排气可被向下引导以提供升力。 不同进出港口的挡板控制着船舶的运动方向，有助于船舶的稳定性。 可伸缩的机翼在水平飞行时提高升力。 | 1. An aircraft comprising : a. an elongated aircraft body formed with an intake port and a discharge port and defining therein a conduit connecting said ports; b. blade means mounted in said conduit and including turbine blades and fan blades connected for joint rotation, said fan blades when rotating drawing a stream of external air into said intake port and ejecting said stream from said discharge port; c. adjustable baffle means for controlling the direction of flow of said stream; d. gas thrust means for thrusting a gas against said turbine blades and for thereby rotating said blade means; and e. wing means on two, opposite, longitudinal sides of said body, each wing means including a first wing part fixedly mounted on said body, a pivotally mounted second wing part telescopically movable into and out of said first part, an elevator member movably mounted on said second wing part, first operating means on said first wing part for telescopically moving said second wing part, and second operating means on said first wing part for moving said elevator member relative to said second wing part, said second operating means including respective shafts on said first and second wing parts, and motion transmitting means connecting said shafts for joint rotation. | B64C29/00
7590 | GB1434195A | 火箭电机推力矢量控制装置 | 1972-08-01 | 未缴年费 | Defence Secretary Of State For | 1434195转向的推进射流在火箭自卫状态用于1973年7月23日的秘书[1972年8月1日]35908\/72镦b7g一种火箭马达具有一个收敛-发散喷嘴1从一个燃烧腔室5延伸，形成与在至少三组的气体入口和出口流通道2和3，其中每个延伸到一导管4和与气体被供给从所述燃烧腔室5。一种轴向可移动阀件8形成有一密封环9是安装在管道4和共-操作与一座7推动到其上它是由压力气体从一导管11由此燃烧气体流通过通道2和3被防止，在操作压力在一个或多个中选择进行11被释放从而允许气体通道2到离座阀件8和流动通过通道3以作用在所述推进气体流一种以偏转，它在一个选定的方向在一个替代实施例(图。2，未示出)所述阀件是可旋转绕其纵向轴线和为使形成与一个rightangled通道是旋转所述构件的连接或隔离通道3与通道2。所述阀部件可以被一个滑动或套阀，它可以通过液压压力被保持座或燃烧气体。 | **WARNING** start of CLMS field may overlap end of DESC **. tetrafluoroethylene sealing ring 9 attached to the end remote from the valve seat 7.The sealing ring 9 serves to reduce the leakage of gas longitudinally across the piston 8. The gas inlet passage 2 from the downstream zone of the combustion chamber 5 to the valve seat 7 and is coaxial with the duct 4. gas outlet passage 3 extends perpendicularly from the wall of the duct 4 through the casing 1 and communicates at a point in the divergent part of the nozzle with the gas flowing through the nozzle. Pneumatic pressure is applied through a passage 11 formed in a nozzle casing retaining ring 10 to move the piston 8 towards the valve seat, thereby closing the valve. The nozzle casing 1 has a support casing 6 on its outer surface extending from a on its outer surface extending from a flange on the combustion chamber to the retaining ring 10. The position of the piston 8 is controlled by a pneumatic actuator (not shown).When it is desired to deflect the thrust vector generated when combustion gas flows through the nozzle, the pneumatic actuator is operated to reduce the gas pressure in the passage 11 and the piston 8 moves from a closed position to the fully open position shown in Figure 1 under the pressure of the gas in passage 2. Gas flows through the passage 2 into the valve and through the passage 3 whereupon it issues as a jet flowing in the direction B shown in Figure 1, deflecting the thrust vector generated by the gas flowing through the nozzle. Figure 2 shows an alternative form of valve to that shown in Figure 1. The duct 4 has a cylindrical valve member 12, or carbon, rotatably mounted therein. The valve member 12 has an internal passage 15 extending from the passage 2 and a port 13 on the wall of the member 12 communicating with the passage 3. A shaft 14 driven by a rotary actuator is connected to the valve member 12. Gas pressure in the valve holds the face of the valve member 12 adjacent the shaft 14 against an end face 16 of the duct 4, thereby reducing gas leakage from the valve. The shaft 14 is provided with an Oring seal 17 to further reduce gas leakage from the valve. To close the valve, shown in Figure 2 in the fully open position, the shaft 14 is rotated until the port 13 no longer communicates with the passage 3. In the fully closed position, the gas pressure in the passage 15 exceeds that in the passage 3, thereby holding the valve member 12 against the port 13 reducing gas leakage into the passage 3. Parts of the valve not formed integrally with the casing 1 may be composed of a different material to that of the remainder of the valve. For example, a molybdenum valve piston in a tungsten sleeve may be used. It may be found advantageous to include a liner within either or both of the first and second flow passages. Such a liner may be employed to reduce or eliminate gas erosion of the flow passages. Carbon surfaces forming part of the apparatus in contact with hot combustion gas may be pyrolysed to improve the gas erosion resistance of such surfaces. gas outlet passage 3 may extend from the wall of the duct 4 through the casing 1 to form an acute angle between the passage 3 and the nozzle wall adjacent the outlet of passage 3. 1. A rocket motor thrust vector control apparatus including a propulsion nozzle and at least three vectoring devices spaced around the nozzle periphery wherein each vectoring device comprises a duct, a movable valve member within the duct for controlling gas flow therethrough, a first flow passage for the transmission of gas into the duct, and a second flow passage for the transmission of gas from the duct into a propulsive jet flowing through the nozzle to alter the direction of the propulsive thrust of the motor, and the whole of the first and second flow passages and the duct are formed integrally with a casing which forms the nozzle wall. | B64C15/10
7591 | US3954224A | 喷气噪声抑制器 | 1975-06-23 | 期限届满 | Boeing Co | 多端口和多喷嘴扇形体被枢转地安装以在协同地跨越喷气发动机排气管的位置和沿着该排气管的壁的缩回位置之间摆动。多端口和多喷嘴扇形体被枢转地安装以在协同地跨越喷气发动机排气管的位置和沿着该排气管的壁的缩回位置之间摆动。 这些扇形段位于前喷嘴部分和后喷嘴部分之间，可变形以改变通过排气管道的通道的轮廓。 这样的喷嘴部分和噪声抑制器部分位于推力反向器的后方。 每个喷嘴具有细长的横截面，优选地是椭圆形的，并且布置成使得较大的尺寸或长轴基本上沿噪声抑制器扇区的径向延伸。 喷嘴的尺寸、比例和布置为提供足够的流过它们的流量，并在喷嘴之间提供空间以促进通风空气的流动，从而与至少在噪声抑制器的中心部分中流过所有喷嘴的废气均匀混合。 | 1. In a noise suppressor for a jet engine having a tail pipe, including generally circular ported plate means in the path of exhaust gas between the jet engine and the tail pipe, such ports through the plate means being spaced apart circumferentially in each of a plurality of generally concentric annular rows, individual nozzles projecting rearwardly from the respective plate means ports, and means for supplying ventilating air from the periphery of the plate means for flow generally radially inward alongside the downstream side of the plate means between the nozzles, the improvement comprising all of the ports through the plate means in such adjacent concentric rows being of substantially the same size and being flattened generally circumferentially and elongated generally radially of such plate means, and the root portions of the nozzles communicating with such ports being correspondingly flattened generally circumferentially and elongated generally radially of the plate means to facilitate flow of ventilating air generally radially inward adjacent to the downstream side of the plate means between circumferentially adjacent nozzles. | B64D33/04
7592 | FR2286946A2 | 用于驱动安装的调节装置具有气体涡轮机 | 1974-10-04 | 期限届满 | Snecma | 应急手动控制覆盖所述控制系统用于飞行器的喷气式发动机。 离合器接合操作轴射流管道的百叶窗运动到完全打开位置， 百叶窗已经超过预定临界点。 如果该关键点具有未达到然后百叶移动到完全关闭位置。 所述手动操作杆(54)连接到轴(60)与活塞(60a)。 当紧急情况发生时， 加压的流体，提高了油缸(200)使耳(204)接合所述楔形型槽(61a AA)，从而 驱动传递到输出轴(61)。 误差检测系统致动电机调节控制杆的角位置。 | 1. Device of regulation, intended e to equip a driving installation with gas turbine including a compressor, a supplied combustion chamber year air coming from the compressor and while carburizing, a turbine of relaxation fed out of combustion gases coming from the combustion chamber, and an exhaust nozzle of combustion gases coming from the turbine, the aforementioned device of regulation being of the type including, in accordance with the main patent 112 - means to proportion the mass fuel rate of flow supplying the combustion chamber K - means to vary the section of the conduit between two 'extreme configurations, namely a configuration of maximum opening and a configuration of minimal opening of the conduit - a regulator sensitive to the monk a parameter die operation of the installation and acting on the aforementioned oraanesde variation of the section of conduit, of - manner e of regulating automatically the aforementioned section of conduit in function of the aforesaid parameter; - an emergency control, manual and normally inactivates, associated | F02C9/02
7593 | DE2451059A1 | 气体-涡轮机发动机 | 1974-10-26 | 未缴年费 | Dornier Gmbh | 所述推进装置由外壳(6)的燃烧室(46)的涡轮静子叶片(54)，涡轮叶片(56)固定在螺旋桨叶片的尖端(100)装配到所述压缩机(20)的驱动轴(62)。在最后的压缩机的输出级(22)被引导通过中空外壳体外伸支架(8)的燃烧区域。燃烧气体通过排气管排气截面可调锥体(72)，它是由液压单元(88)。螺旋桨叶片可调式沥青与锥调节器一起工作使二次空气从propellors混合排气流从涡轮。 | 1. The gas-turbine engine, comprising a compressor, a combustion system and a gas turbine driven by the combustion gases, characterized in, that in the gas turbine fan is integrated with a casing in such a way, characterized in that in the outer (6) ring of the fan and the exhaust gas are used in the combustion system of the beam guidance and in that one or more ducted propeller (60) with blades (38) of the fan ring channel (10) and with one or more by the combustion gases of the combustion turbine blade rings (56) are arranged in the outer (6) ring can be acted upon by the system (40). | F02K3/04
7594 | FR2285559A1 | 用于导管的入口止回阀的容器 | 1975-09-12 | 放弃 | Rolls Royce | 进水阀用于容器或罐(诸如润滑剂罐用于燃气涡轮喷气飞机发动机， 其中所述阀包括浮子(18)内移动的腔室(16)中的入口。 密封盘(22)连接到浮子， 防止电流通过入口若将浮筒(18)在初始位置， 和切断流体流动通过入口若将浮筒(18)在二次位置。 所述浮子具有一圆柱形的横截面为上下贴合的进气室(16)中。 密封盘(22)安装在上端浮子(18)， 其在主浮子的位置置于环型密封座(23)内腔壁， 从而防止液流通过该腔室。 | REVIIEDICATIONS 1. Inlet Valve laid out in the conduit of entry of a container, characterized in that it comprises a mobile float in a nhambre spared inside of the aforesaid conduit, and a body of obturation placed on this float and laid out in order to be opposed to the flow of fluid in the conduit of entry will quara the aforementioned float occupies a first position and to allow this flow of fluid in this conduit when the float occupies one second position. | F16K15/06
7595 | GB1432262A | 喷射推进射流管道 | 1973-02-01 | 未缴年费 | British Aircraft Corporation Ltd | 1432262喷射推进喷嘴Ltd1974年1月25日英国飞机作物[(Feb1973]5185\/73镦f1j本发明涉及一种喷射推进排放导管在其中的多个叶片4径向向内突出的从所述壁的所述管道，每个叶片被设置或可被设置的在一角度的入射到所述气体流这样的使每个叶片产生在所述流中的至少一个涡流，该叶片被以组中设置的是，所述-所述涡流是以修改所述的组合效果所述气体流的横截面形状的所述导管向后出口。所述排出导管3示出具有生肖叶片4可枢转地安装在相邻的所述出口，所述叶片被布置在四组5，6，7，8每个包括三个叶片4，该基团被对称地设置在任一的侧所述垂直平面Ⅲ-Ⅲ。每个叶片的一个致动器9是活动的装置，由此它可以被设定线与所述气体流中或在一个与其倾斜，使得它使形成的涡流在所述气体流，所述叶片的基团如5和6被设置以产生相对旋转的涡流，在图。4所述叶片被可枢转地安装各绕一轴线10，10，其是倾斜到一纵轴线X‘; X′中，每个叶片是一缩回位置之间移动，其中它被设置在一凹槽11在所述所述管道的壁和一个在其工作位置它沿径向延伸到所述管道在这样的一个角作为以所述气体流中产生涡流。在一个进一步实施例的图。5所述排出管道2a的打开成一上下-流部分12，该涡流-产生叶片4或4a一个被安装在所述部分12。 | **WARNING** start of CLMS field may overlap end of DESC **. The blades 4 of each group are ganged together to rotate simultaneously and in the same sense. As shown in Figures 1 and 2, those blades in the groups 5 and 8 are respectively rotated in opposite senses so that their trailing edges are angled towards the blades of the other group, and those blades in the groups 6 and 7 are rotated similarly. This means that the blades in oppositely mounted groups are rotated in the same sense. The effect of this angular setting of the blades 4 is that each produces a vortex from its tip and from its root. The vortices from each blade in a group combine together and act with the vortices of the other groups to form a complicated swirling flow system within the efflux which, as it travels aft from the outlet, is found to tend to contract in the plane of the line i.e. in a vertical plane as drawn in Figure 1, and to expand the efflux in a plane normal to that line, i.e.in a horizontal plane as drawn. Figure 4 illustrates an alternative form of blade to that illustrated in the previousFigures. The blades 4a are set at an angle of incidence to the efflux and protrude generally radially inwards in their vortex producing position as illustrated. The blades 4a are each pivoted at their root end about an axis 10 extending chordwise of the blade and skewed at an angle to the longitudinal axis of the duct, as exemplified by axes extending parallel thereto.The angles between the axes and the axes correspond to the angle of incidence of the blades. Furthermore, each blade is curved in the spanwise sense. the curvature corresponding to the local curvature of the duct interior surface. The interior surface of the duct is formed with recesses 11 into which each blade 4a can be moved when pivoted about its axis to a non-vortex producing position. In such a condition the blades 4a have little or no drag effect on the efflux. In Figure 5 an alternative efflux duct arrangement is illustrated. In comparison with Figure 3, where the outlet region 2 discharges directly to atmosphere, the region 2a discharges into a further duct region 12 which is in the form of a divergent outlet. The blades, either those of the type 4 or those of the type 4a are mounted in this region 12. By the invention, the cross-section of the efflux aft of the duct outlet may be so that perceived noise therefrom is reduced at least in the planes of maximum outward distortion. Additionally, the presence of vortices in the efflux tends to cause the boundary of the efflux to be convoluted such that rapid mixing with the surrounding air is promoted and the perceived noise is further reduced. WHAT WE CLAIM IS : 1. A jet propulsion efflux duct, which terminates in an efflux outlet, including a plurality of blades protruding generally radially inwards of the duct, the blades being located in groups in opposing regions of the duct, the blades of any one group being set or capable of being set at angles of incidence to the efflux flow such that vortices produced by the blades of the group combine together and interact with the vortices of the other groups to modify the cross-sectional shape of the efflux aft of the duct outlet. | F02K1/24
7596 | GB1345337A | 具有推力反向器的燃气涡轮发动机 | 1971-10-28 | 未缴年费 | Secr Defence | [docdb]1345337具有推力反向器的燃气涡轮发动机的防御状态的秘书1971年10月28日[1970年10月20日]49662/70镦头b7g[还在分f2]气体涡轮发动机，图3，具有，气体气体发生器壳体10之间的流动管和风扇罩壁18；多个沿外周间隔的阻滞门24当不操作(实线)块中相应孔的壁18和分别枢接于中心到链路54可枢转地安装到刚性结构的上游，孔口，并且每个活动安装在下游端向安装装置，图5，8，包括凸轮轨道40的端部的门；和阻滞门致动装置，图5，8，从而在致动所述致动装置的形状凸轮轨道40使门移动到或阻断气流通过管道14(链线)使所得的力的气体流经管道14和门的安装装置的反作用力试图使门移动到非操作位置，直到发动机产生的推力时为零的方向的合力反转。该致动装置，图5，8，安装在延伸的下游从支杆26在一对相邻的阻滞门24和包括滚珠丝杠46，柔性驱动的驱动器62，在移动每一侧上的磁轭(48)具有销50或52成型部的链条30邻近相应的门，由四个双链轮链30被支撑轮32至35。门的安装一凸块销36延伸穿过凸轮轨道40，形成部分的链条30，和，其行程的一部分，通过进一步引导凸轮轨道42的形状相同的凸轮轨道40。从而使链条是曲线的凸轮轨道40，42，的另外的引脚44的链30延伸到轨道上。使磁轭48的运动使链条30的运动所需要的运动由门通过该形状的凸轮轨道40，42。可以通过齿轮交替驱动底盘72，74驱动链轮32。 | 2. A gas turbine engine as claimed in claim 1 wherein the mounting means comprises a cam track. | B64C15/06
7597 | US3948469A | 发动机安装和边界层控制流体供应装置 | 1974-11-25 | 期限届满 | Boeing Co | 中翼飞机采用独特的结构安装三个高旁通涡轮风扇发动机。 安装所有三个发动机，使得它们的一部分从它们安装在其上的翼型件的前缘向前突出，并且使得翼型件的弦平面纵向地平分发动机。 每个发动机的排气由两个喷嘴引导。 内部分叉器将来自每个发动机的涡轮排气和风扇排气均匀地分配在两个喷嘴之间。 每一个安装在机翼上的发动机中的一对通道拦截一部分风扇流出物并将其向后引导到机翼结构中的边界层控制供应增压室中。 用于打开和关闭通道的阀机构安装在通道的前部。 每个通道中还设有止回阀，以防止流体从供气室回流到通道中。 发动机通过一对箱形梁安装在翼型上，箱形梁沿着发动机短舱的内部纵向侧延伸。 涡轮风扇发动机的涡轮部分在翼型件前缘前方的位置处安装到箱形梁的内侧。 箱形梁可被遮盖以用作流体供应增压室的流体入口通道。 箱梁的后部可拆卸地固定到从翼子板的前主梁向前延伸的肋或凸缘上。 | 1. In an apparatus including a turbofan jet propulsion engine and an airfoil, said airfoil having a span, a leading edge, a trailing edge, a chordal plane, and first and second airfoil surfaces located on opposite sides of said chordal plane, said turbofan engine including turbine means for generating a first propulsive gas stream and fan means for generating a second propulsive gas stream, said turbine means being operatively coupled to drive said fan means, the improvement comprising : cowl means for enclosing and supporting said turbofan engine, said cowl means having a forward portion located forwardly of the leading edge of said airfoil and having a rearward portion fixed to said airfoil, said forward portion being bisected by said chordal plane, said cowl means including means for mounting said turbofan engine in said forward portion of said cowl means, said cowl means having an inner surface spaced outwardly from said turbine means to define an annularly shaped fan duct therebetween, said forward portion of said cowl means terminating in a forwardly opening air intake for supplying air to said fan means and said turbine means, the rearward portion of said cowl means terminating in first and second nozzle means, said first nozzle means for directing a portion of said second propulsive gas stream from said fan means rearwardly in a chordwise direction across said first airfoil surface, said first nozzle means being positioned rearwardly from said leading edge, said second nozzle means for directing a portion of said second propulsive gas stream from said fan means rearwardly in a chordwise direction across said second airfoil surface, said second nozzle means being positioned rearwardly from said leading edge, said fan duct communicating with said first and second nozzle means to supply fan air thereto, means for mounting said cowl means on said airfoil, and turbine nozzle means coupled to said turbine means for receiving said first propulsive gas stream from said turbine means, bifurcating said first propulsive gas stream into first and second portions, and for directing said first and second portions of said first propulsive gas stream through respective ones of said first and second exhaust nozzles and rearwardly in a chordwise direction across respective ones of said first and second airfoil surfaces, said first and second nozzles being so oriented and constructed so as to direct respective portions of said first propulsive gas stream through the central portion of respective ones of said first and second exhaust nozzles, the portions of said second propulsive gas stream thereby surrounding respective portions of said first propulsive gas stream to shield said airfoil from said first propulsive gas stream. | B64D27/26
7598 | DE2149383A1 | 加速度控制均用于气体涡轮引擎 | 1971-10-02 | 未缴年费 | Delet | 1372353速度自动控制。1971年10月6日防御状态的秘书[1970年10月8日]47834/70g3r掘进速度的燃气轮机根据指令信号控制发动机具有预定速率增加的问题。速率降低的情况下，当实际速度不符合需求信号。该系统包括一个控制手柄27，产生速度指令信号(26)的发动机(10)中飞行器。信号26相对于节气门位置信号16和与发动机速度信号28，以形成两个误差信号，其以上的正选择电路19产生的信号30，用于激励电动机(14)驱动节气门(12)。增益进行调整，使得25在位置环，速度环22，但在怠速状态。速度信号28也比指令信号41，以形成误差信号43。用于控制电动机(14)如果小于信号30。所述指令信号41由积分功能发生器(44a)，图2(未示出)，电荷信号30是正的，提高了在受控的加速期间以预定速率。信号43会因此提高了承担控制，如果请求26在非常高的。如果发动机不能满足加速要求，例如，由于熄火，所述电路(44)被激励时，而且所述信号(41)以减少为了防止增加误差导致的不稳定性。该降低带来的反馈信号43的反相形式的输入功能发生器(44a)。所述需求的变化率信号41补偿网络(60)的高度，图3(未示出)，由于发动机转速的增加对于给定的燃料流与高度。高度方面计算检测到的进气温度传感器(62)，和用于计算一个独立的燃料值流程。高度计算只在稳态条件下，即，当该速度环(25)和油门速度误差信号(18)均为零，和设置为，以允许伴随着减速下降的高度。 | 1. Acceleration control device for gas turbine engines, having a transmitter for a desired signal which has a specific rate of rise with respect to time, and having a control loop which controls the engine speed in accordance with the desired signal, characterised by circuit means (57, 57 A) connected to the sensor (44 A) for producing a signal (49) which reduces the rate of rise of the desired signal in dependence on the engine speed (28) when the engine speed does not reach the value corresponding to the desired signal (41). | G05D13/00
7599 | GB1399529A | 喷射推进发动机推力反向器 | 1972-06-23 | 未缴年费 | Garrett Corp | 1399529转向的推进射流garrett公司1972年6月23日[1971年6月24日]29685\/72镦b7g喷射推进射流偏转装置是通过一个流体驱动马达在响应于马达转矩和电动机速度控制，从而使该装置可以被致动快速无一突然振动停止在所述端部的所述的运动。一种可逆电机13被驱动通过流体从一管道16引导到任一的管道18，19通过一阀17，该电机排气通过一管道20通过一个阀22控制。一种轴21，其驱动所述推力换向机构，带有一个制动器57通过一个致动器56和控制该阀22，它间接地控制该转矩输出的所述电机是通过一个进一步控制致动器55，两个致动器被响应于一个伺服装置54。所述输入到伺服54是衍生从三联的流控电路(图。3，未示出)，第一电路是响应于电机通过压力转矩作为检测tappings26，27，第二电路是响应于电机轴速度作为检测由一装置23，24，25和第三电路处理和放大所述的组合输出第一和第二电路以提供一个输出在duets66，67，以所述伺服54。 | WHAT WE CLAIM IS : - 1 A jet propulsion zngine thrust reverser, including a reversible fluid motor operatively connected to shift a reverser part between deployed and stored positions under the control of motor control mechanism, and a fluidic control system including a first fluidic circuit responsive to the differential between the input and output pressures of the fluid motor to produce a first fluid signal proportional to the motor torque, a second fluidic circuit adapted to produce a second fluid signal proportional to the motor speed and servocontrol mechanism responsive to the first and second signals for controlling the 50 motor control mechanism. | B64C15/00
7600 | US3945573A | 柔性管道组件 | 1973-09-07 | 期限届满 | Imp Metal Ind Kynoch Ltd | 一种柔性管道组件，包括轴向地第一和第二管道部件、相对于第一管道部件可调节地支撑第二管道部件的安装系统、在第一和第二部件的互补的相对可移动表面之间的主密封件、以及在第一和第二管道部件之间的次密封件，次密封件由主密封件提供对管道组件内部的保护。 所述第二密封件可以是环形滑动密封件或环形弹性体材料条，所述环形弹性体材料条在相对侧上结合到所述第一部件和第二部件的相对可移动的面对表面。 | 1. A flexible duct assembly for high temperature gases comprising axially first and second duct parts, a mounting system adjustably supporting the second duct part with respect to the first about a center located on the longitudinal axis of the duct assembly, generally axially extending portions on said duct parts, which portions interfit to provide a first pair of radially facing surfaces and a second pair of such surfaces located radially outwardly from the first, said axially extending portions including an annular axial extension on the first duct part extending into an annular channel on the second duct part, a radially inwardly facing surface of the extension providing a surface of said pair and a radially outwardly facing surface of the extension providing a surface of the second pair, the surfaces of the first pair being complementary and relatively movable, there being a primary seal between the surfaces of the first pair and an annular block of elastomeric material bonded between the surfaces of the second pair so as to present a major thickness against passage of gases between the surfaces of the second pair and so as to be deformable in shear upon adjustment of the second duct part relative to the first, the block being afforded protection from the interior of the duct assembly by the primary seal. | B64C15/08
7601 | US3600888A | 多发动机装置的功率管理控制 | 1970-05-12 | 期限届满 | United Aircraft Corp | 1313483在具有至少两个发动机A的多发动机设备中控制多发动机设备联合飞机公司1971年4月15日[1970年5月12日]9890/71标题F1Q， B驱动与动力吸收部件和独立协调装置4连接的公共轴9， 8.调节每个发动机的转矩和公共轴的转速，提供功率管理控制以调节每个发动机的转矩，从而使每个发动机所承受的负载均衡。 该功率管理控制包括用于选择任一发动机的较高感测速度的装置1， 用于将较高感测速度与用于产生误差信号的预选速度设定值进行比较的装置2，以及用于调节发动机以改变速度以使误差最小化的装置。 提供装置5，用于比较发动机的转矩，并产生表示发动机产生的转矩差的转矩不平衡信号。 还提供了用于选择性地将扭矩不平衡信号与速度误差信号相加的装置，用于进一步调整具有较低扭矩值的发动机以匹配另一发动机的扭矩。 本发明被描述为应用于驱动直升机旋翼。 它可应用于VTOL飞行器，并可用于使用两个以上发动机的场合。 如所述，发动机A和B是涡轮。 参考美国专利说明书3174284和3174551。 | 7. A power management control as claimed in claim 6 including integrating circuitry to produce the integrals of said speed error signal and said torque unbalance signal. | F02C7/02
7602 | GB1428694A | 脱气，油池 | 1973-10-01 | 未缴年费 | United Aircraft Corp | 1428694油脱气器联合飞机公司1973年10月1日[1972年10月2日]45729\/73镦b1m一种罐在其油用于一种涡轮喷气发动机是脱气包括一容器12，其是抗弯曲以配合所述发动机。发动机油为引导入该容器通过管42和44和多孔漏斗50中上升，并通过开口52，以流入该容器的漏斗部分70用于流动通过出口管线24与该源的用途。该漏斗中的油上升的其余部分允许空气逸出到该容器的顶部。该容器中的油是低时它可以直接通过该开口中加入常闭通过盖18和该开口管16表示本发明的油的高度时，该发动机是在其余。该剩余油也可以排出通过管22。 | WHAT WE CLAIM IS : - 1 A deaerating oil tank having a container with a deaerator therein, the con 95 tainer having air outlet means, oil outlet means and an oil inlet connected to the deaerator, characterized in that said deaerator is funnel shaped and perforated, the large part of the deaerator funnel shape 100 being at the top and the small part of the funnel shape being at the bottom, and that the oil inlet is connected to the small end of the funnel shaped deaerator. | B01D19/00
7603 | GB1427339A | 燃气涡轮发动机 | 1972-11-15 | 未缴年费 | Rolls Royce Ltd | 1427339气体涡轮发动机，涵道风扇发动机的辊-royce(1971)Ltd]52796\/72[1972年11月15日1973年11月14日f1g精矿和f1j本发明涉及燃气涡轮发动机和用于减少到装置的冲击所述效果在其上通过国外体如飞行器飞行时鸟，本发明被描述的与参考到一个涵道风扇发动机，所述风扇管道壁示出在图。2包括一个外蒙皮11，一个内表皮12，它包括一个串联的刚性板17的声蜂窝结构，和一引导边缘部分6，它被连接到所述外皮肤11通过装置的一个所有-圆访问面板15形成的三个弧形部分和其是以形成的是，它将断裂时的冲击。所述外和内表层是通过隔膜的一串联连接13所形成的环形板中。所述内墙包括还一个进一步面板1a7a一种其是适于以破碎在冲击。一种装置19，20被设置，以限制轴向运动。在所述的冲击在所述引导事件边缘部分6，该面板15给出和所述部分6和该板17沿轴向向后移动，从而破碎所述面板1a7a的和使该膜片13以可以变形到因此所述的力的截头圆锥形形成-所述冲击被吸收。5月13日所述膜片被弹性地变形，使得它们恢复其初始形状后，偏转，在图3所述涵道风扇是通过驱动轴36支承在一轴承41，该风扇具有可变节距叶片可移动的控制机构35作用通过一驱动锥43支撑在一轴承42。所述转子的整流锥体30被可滑动地支承在一个内锥体33，一弹性波纹管部件32被设置在其间，在所述所述整流罩上的冲击事件锥，所述锥体的向后移动抵靠该压缩所述波纹管，在图。4; 所述风扇转子轴是形成在两个部分，所述一种被轴向向前部3a6a与相对滑动到所述向后的部分。所述向前部3a6a一被支撑在一轴承41所述的外座圈62，其是连接。以一活塞66可滑动的一缸67中，所述活塞是通常位于通过装置的一剪切销68。该缸67上形成有一限制孔口69。在所述转子上的冲击整流罩所述事件锥体，该轴部36a的向后移动断所述剪切销68，和压缩该空气在所述缸，所述空气泄漏通过该孔69。因此所述的该冲击能量被吸收。在一个进一步实施例中，所述外座圈的所述轴承承受在一个叶-弹簧，其吸收该能量在所述轴的轴向运动和轴承得到的从冲击。 | **WARNING** start of CLMS field may overlap end of DESC **. diaphragms may be allowed for. Excessive rearward movement is prevented by the abutment ring assembly 19 and the stop assembly 20 and is limited to, for example 2.00 inches. Figure 3 shows a fan rotor assembly equipped for impact absorption. The spinner is indicated at 30 and is attached to the fan rotor assembly, generally indicated at 31, by means of a bellows arrangement 32. The spinner is also supported by a guide cone 33 which allows rearward movement of the spinner on impact. Also shown in Figure 3 is the fan rotor 34 and the pitch control mechanism which is indicated diagrammatically at 35. The fan rotor is driven from an engine main shaft 36 through a drive cone 40. A bearing 41 supports the front end of the shaft 36 from fixed structure 44 and a bearing 42 is provided for supporting a drive cone 43 which transmits the drive from the pitch changing mechanism 35 to the fan. The bellows arrangement has two fixing points 37 and 38 attached respectively to the spinner 30 and the rotor 34. In the particular bellows structure shown, the structure comprises ten convolutions.For example with steel bellows weighing 34 lb, a convolution height of 2 in., a convolution radius r of 0.25 in., a thickness 0.08 in., and a mean diameter of 10.3 ins., the bellows will take a maximum loading of 3.5 tons with a compression of 2.5 ins. If an impact takes place on the spinner, the spinner which is strengthened to prevent breakthrough of an impacting body, slides backwards on the guide cone 33 (e.g. for a distance of 2.50 ins) compressing the bellows structure 32 and causing it to be compressed.The resistance to compression of the bellows takes up the impact forces (i.e. the kinetic energy of the spinner shell caused by the impact). While it is to be preferred that compression of the bellows arrangement will be resilient, the construction and arrangement of the bellows may be such that permanent deformation occurs. The edge 45 of the spinner 30 is provided with an abradable portion 46, removable on rearward movement of the shell by the edge 47, so that, until impact, the contour of the spinner is effectively unbroken. Figure 4 shows an alternative impact absorbing device associated with the fan drive shaft 36. With this arrangement it is intended that the whole of the mechanism in front of the gear box, including the spinner, pitch changing mechanism and the fan rotor assembly shall act as the movable (impact) mass. In this Figure the fan drive shaft 36 is split into a forward portion 36a and a rear portion (not shown) which are drivingly connected through a splined connection (not shown) rearwards of the bearing 42 of Figure 3 so that the forward portion 36a can move axially relative to the rear portion under an impact. The portion 36a of the shaft carries the inner race 59 of the bearing 41, the outer race 62 of which is carried by the structure 44. The bearing 41 is held between a flange 64 of the structure 44 and the rod 65 of a piston 66. On one side the structure 44 is formed as, or has attached thereto, an air cylinder 67 in which the piston 66 is situated. The piston 66 is retained in normal circumstances at one end of the cylinder 67 by a shearable pin 68. The end of the cylinder opposite to the piston is provided with a restricted orifice 69. On impact, the spinner and the fan rotor mechanism move backwards pushing the member 40 (Figure 3) backwards (to the right in Figure 4). This moves the bearing 41 backwards together with the piston 66, shearing the pin 68. The piston 66 thus moves in the cylinder 67 forcing air out of the orifice 69. Here it is the resistance of the air in the cylinder which takes up the impact forces. A variation of the arrangement shown inFigure 4 is shown in Figure 5. In this case the piston is replaced by a member 70 and rearward motion of this member 70 pushes back a leaf spring 71. The resistance of the leaf spring provides for the take up of the impact force. It will be appreciated that various modifications may be made to the above described embodiments. For example, the bellows arrangement of Figure 3 could be replaced by a plurality of individual impact absorbers which may absorb the impact resiliently or which may deform or crush when impacted.Combinations of the embodiments may be used where a single embodiment might be insufficient on its own. Known types of impact absorber with suitable characteristics may be used instead of the particular forms proposed. While the above described impact absorbing arrangements have been described in relation to a ducted fan engine, the invention may equally well be applied to other gas turbine engines. WHAT WE CLAIM IS : 1. A gas turbine engine having a member or members which is or are subject to impact from foreign bodies and each of which is provided with means for enabling the point of impact to travel backwards in the general direction of the impact force relative to the remainder of the engine, and means for providing a yielding resistance to this backward travel whereby some of the energy of the impact is absorbed. | F02K3/04
7604 | GB1427802A | 飞机 | 1973-04-19 | 未缴年费 | Bastide P | 1427802与摆线螺旋桨飞机Pbastide]18930\/73[1972年4月26日1973年4月19日b7g精矿和b7w一种飞机，包括一本体4的椭圆形形状在纵向垂直截面和与所述主轴线相交在一点O位于所述中心上方的重心位置G，是设置有四个摆线螺旋桨5，51，6和61其一致地被所述鞋底装置中提供升降操作时，推进和差动操作时可帮助在控制，每个推进器包括一个可旋转的环形盘1在其被安装的多个可变节距的叶片2选择性地通过一个可调偏心和连接杆机构在已知的方式。一种气体涡轮发动机24，具有空气进气26和分叉的喷嘴27，驱动一电动发电机25其提供电流到一个电动马达相关联的与每个螺旋桨，可调的表面7，8和18和19被设置用于控制辊中，偏转和节距分别，尽管或者通过可变节距螺旋桨这种控制可以被实现(图。3，未示出)。其它装置被描述的采用仅两个摆线螺旋桨或一个数大于四。一种仍进一步的实施例(图。7和8，未示出)。包括一全-翼飞机具有一个摆线的所述翼螺旋桨在每个侧边缘驱动从一种气体涡轮发动机通过离合器，传动装置和轴系。取代的一单机身为示出在图。1和2有可被两个间隔开-开的机身刚性地连接在一起与摆线螺旋桨安装在所述的舷外装侧的每个机身和与桨轮螺旋桨安装到桥的两个机身。一种飞机中所示为图。1和2可被用于在其下表面到被连接到所述上表面的一打火机-比-空气的货物-携带工艺，其提供大部分或所有的所述的电梯，该摆线所述上的螺旋桨飞机提供控制和推进。 | WHAT I CLAIM IS : - l An aircraft comprising four cycloidal propellers adapted to be rotated in the same direction and arranged in two pairs with the two propellers of each pair located at opposite sides of the aircraft for rotation about a common axis, the two pairs of propellers being spaced lengthwise of the aircraft and disposed at opposite sides of a plane containing the roll and pitch axes of the aircraft, whereby, with suitable adjustment of the propellers, the aircraft may be pivoted about its roll, pitch or yaw axes and moved bodily in any direction in the plane containing its roll and yaw axes. | B64C39/00
7605 | USB513346I5 |  | 1974-10-09 | 期限届满 |  | 一种用于具有多个变桨距叶片的导管式推力风扇的桨距改变装置，该装置采用凸轮环，该凸轮环在沿轮毂轴线的轴向固定位置处与轮毂同轴地安装，以便与叶片一起并相对于叶片绕轮毂轴线旋转。 所述环具有大致球形的外周，并且多个螺旋凸轮槽在所述外周上在大致球形的平面中延伸。 每个可变节距叶片连接到具有安装在其外端上的凸轮从动件的节距改变变幅杆，并且凸轮环和变幅杆围绕轮毂轴线布置，使得变幅杆上的多个从动件分别接合多个螺旋凸轮槽。 旋转驱动装置从适当的控制器接收变桨命令，并使凸轮环相对于叶片旋转，以通过环上的凸轮槽和变桨喇叭上的凸轮从动件的协同操作来改变叶片桨距。 | 无 | F04D29/36
7606 | DE2133902A1 | 飞机发动机系统 | 1971-07-07 | 未缴年费 | British Aircraft Corp Ltd | 推进功率的超声速飞行器中使用的植物包括 : 尾部风扇发动机容纳在第一道 空气送入到所述前后风扇和另一管道输送到气体发生器的部分 所述发动机， 进一步的进气管道位于第一管道使得捕获的相对平滑的气流 在中间的管道，用于输送在相对较短的距离到气体发生器， 相对边缘处的湍流空气第一管道输送的O后风扇在相对 更长的距离。 | claimsAn engine assembly for a supersonic aircraft having a first air duct and a turbofan jet engine engine disposed therein with a gas generator and a fan at the rear end of the inflator and with a speed reducing device near the front end of the first duct around the engine Speed ​​of the air within the duct down to subsonic speed, characterized in that asecond channel fll b) is provided which extends only to the gas generator location of the engine and the mouth (24) of the walls of the first channel at a distance and in front of the front surface of the gas generator but behind the air-speed reducing device (12) is arranged the mouth having a smaller cross-sectional area than the pronation surface, that a relatively smooth air flow to the center of the first channel is intercepted by the mouth and further reduced in speed and supplied to the gas generator over a relatively short distance, the relatively turbulent air flow to the outer edge of the first channel to the fan via a relative ψ long distance is supplied. | F02K3/02
7607 | US3940924A | 旋转式发动机 | 1974-10-02 | 期限届满 | Miyada Thomas Sanfran | 本发明涉及一种没有内齿轮、偏心转子、往复活塞、曲轴、余摆线室、链条或NOR带的旋转发动机。 (虽然不能对遗失的部件提出权利要求，但这种传统部件遗失的事实是使本发明不同于现有技术的原因之一，因此将其列出。) 包括多用途转子、成对的水坝、燃烧器、涡轮机等的优选实施例可以制成足够小以运行割草机或足够大以驾驶大型飞机。 它使用一种改进形式的燃烧器，其中燃烧在充足的空气中进行，从而促进燃料在比常规旋转和往复式活塞发动机更低的温度下更充分地燃烧。 因此，本发明在其废气中具有令人惊讶的低量的CO、NOx和未燃烧的碳氢化合物。 每个转子具有压缩头、储油器、从其径向侧突出的涡轮叶片和在其中心部分的冷却装置，并且用作压缩机、飞轮、润滑器、发动机冷却器和涡轮。 恰好在每个压缩循环的末尾，每个转子将其压缩气体释放到燃烧器，其中气体或者混合并点燃，或者直接点燃。 由此产生的膨胀气体通过燃烧室的排气喷嘴冲击涡轮机，使后者旋转。 每个涡轮机附接到转子的径向侧，并且每个转子 | 1. A rotary engine which is designed to receive air and other gasses from suitable sources of supply, to compress and ignite such gasses, and to convert the kinetic energy of the expanding gasses directly into usable rotary motion, said engine comprising, in unique and useful combinations : a. a casing that is constructed in a substantially cylindrical form, and made to be divisible into two substantially equal cylindrical parts; b. at least one pair of rotors, each rotor having a central section that resembles a cylindrical wheel, a peripheral section comprising a pair of axially spaced annular walls extending radially from the periphery of said central section and cooperating therewith to define an annular chamber, two substantially radially extending partitions dividing said annular chamber into two subchambers, said one subchamber serving as an oil reservoir and rotary piston, said other subchamber serving as a compression chamber, and an arrangement of turbine blades located on one of said annular walls on the side opposite said annular chamber; the said rotors keyed to c. a central power output shaft that is mounted in the roller bearings of the hub of d. a stationary cylindrical power chamber, which, by its position, separates the said casing into two cylindrical parts, and the said paired rotors into two opposite, but parallel, rotating members; e. at least one paired-dams unit that functions as a dam to hold back liquids and gases or retain such fluids in said compression chamber for, and during, the compression of such fluids, each unit enclosed in a twin housing that is mounted on, and attached to, the peripheral cylindrical surface of the engine's casing; f. a plurality of passageways for compressed gases originating in the said rotors and communicating with channels that lead into the combustors; g. a plurality of combustors housed in the said cylindrical power chamber, and having their bifurcated exhaust nozzles aimed at turbine blades mounted on a radial wall of each rotor; h. a lubrication means, consisting of a handleless roller rotatably held in the wall of each rotor's oil reservoir and not activated manually, that uses the working principle resembling, but not identical, to those of the ball-point pen, paint roller, and kitchen rolling pin to spread oil and grease by a rolling action caused by one of the contacting surfaces; and i. a plurality of slightly curved spoke-like members of each rotor's wheel-like section that draw in ambient air in the manner of fan blades, and that cool the engine internally. | F02C7/06
7608 | GB1426022A | 支柱接头施工 | 1973-08-16 | 未缴年费 | United Aircraft Corp | 1426022结构的接头]38849\/73[1972年8月28日美国飞机公司1973年8月16日镦f2m[还在分割f1]一种径向支柱18包括拉伸长丝在一种基质材料被固定到一个圆柱形导管壁12通过一个部分20，它延伸通过所述壁中的一个开口和具有内和外表面与所述内表面28，32限定一楔形空腔和所述外表面30，34设置平行于所述内表面; 在至少一个楔38被设置在所述空腔和粘合于其上和加强件装置44，46分别设置在所述端部抵接关系与所述的外表面和其被固定到所述导管用于传送从所述支柱在其上的载荷。所述支柱可构成所述的一种气体压缩机的定子叶片涡轮发动机和被中空，所述楔具有一个径向开口与所述内气体中的通信的所述支柱。 | WHAT WE CLAIM IS : - 1 A joint construction for attaching a 125 substantially radially extending strut to a duct including a substantially cylindrical duct wall, the strut comprising tensile filaments within a matrix material, at least a portion of said filaments being disposed 130 1 426 022 substantially radially with respect to the axis of the cylindrical duct, the strut extending through an opening in said duct wall and having an end portion located on one side of said duct wall, characterized in that said end portion includes opposed inner surfaces and outer surfaces, with said outer surfaces being substantially parallel to said inner surfaces, said opposed inner surfaces defining at least one wedge-shaped cavity therebetween, said wedge shape cavity tapering in a radial direction toward said opening, that at least one wedge having substantially the shape of said cavity is IS disposed within said cavity and is bonded to the surfaces thereof, and that stiffener means are provided having surfaces substantially surrounding and in face-to-face abutting relationship to said outer surfaces of said end portion, said stiffener means being fixedly attached to said duct wall for transferring loads from said strut to said duct. | F01D5/30
7609 | US3938322A | 用于向内燃机，特别是向飞机燃气涡轮发动机计量供应液体燃料的装置 | 1974-01-30 | 期限届满 | Gec Aerospace Limited | 为了自动地调整超声波燃料喷射系统或其它系统的控制，其中通常通过改变供给到喷嘴的激励电流的标记/空间比来控制来自喷嘴的燃料输送，以适应环境压力的变化，在从受压燃料源通过手动可调节节流阀通向喷嘴的管路中设置压力调节单元，并且压力调节单元被布置成对于任何给定的环境压力P1保持该串联布置的入口和出口之间的压力差恒定。 提供了一种高度补偿器，其包括弹簧膨胀真空囊和机械传动装置，用于与环境绝对压力P1成比例地改变该压力差。 | 1. Apparatus for supplying a controlled amount of fuel to a gas-turbine engine of an aircraft, said gas-turbine engine having a compressor, said apparatus comprising in combination : 1. a fuel tank for containing fuel for said engine; | F02C9/08
7610 | US3874168A | 用于在飞行中冷却飞机所载燃料的装置 | 1974-01-29 | 期限届满 | Snecma | 一种用于在飞行中冷却由飞机携带的燃料的结构，该结构具有用于向发动机供应燃料的燃料供给泵和返回管线，燃料的至少一部分通过该返回管线再循环到泵的吸入侧。 提供了一种热交换器，冷却剂通过该热交换器与燃料热接触地流动，并且风扇可操作以加速冷却剂流体通过热交换器的流动。 风扇由液压马达驱动，该液压马达至少部分地供给通过回流管的燃料流。 | I claim : 1. Means for the in-flight cooling of the fuel carried y an aircraft which is equipped with a fuel feed pump Dr supplying fuel to the engine and a return line so that nder certain engine operating conditions at least part if the fuel delivered by said feed pump can be recycled a the suction side of the pump, said cooling means omprising a heat exchanger through which a coolant lows in thermal contact with the fuel to be cooled, neans operable to accelerate the flow of coolant fluid tirough said heat exchanger, a hydraulic motor for Iriving said accelerating means and means for supply-ig said hydraulic motor with at least part of the fuel low passing through the return line. | F02C9/10
7611 | US3940097A | 排气流偏转器 | 1974-06-25 | 期限届满 | Us Gov Nasa | 一种用于减少当气体流过弯曲管道试图出口进入自由流时发生的涡流溢出的偏转器。 当气体流过弯曲的管道时，它会产生一种旋转运动，当它试图退出进入一个自由流时，它会被冲过的强大的自由流压向管道的两侧。 偏转器呈弧形并位于弯曲管道的上游和出口端附近。 当自由流流过导流板的表面时，它从管道的出口处转向流的方向，并将出口流与导流板一起吸引。 抽出的出口流被拉直和加强，并且能够穿透到自由流中。 此外，导流板的两端还会产生涡流，这些涡流会沿着出口端两侧的漩涡流动，并使出口端变直和加强。 因此，基本上消除了离开弯曲管道进入自由流的气体的旋流溢出问题。 本发明由美国政府雇员发明，政府可为政府目的制造和使用本发明，而无须就本发明或其支付任何专利权使用费。本发明由美国政府雇员制造和使用，或为政府用途而制造和使用本发明，而无须就本发明或其支付任何专利权使用费。 | 1. In combination with a flight vehicle having an exhaust duct housing including a cowling and an exhaust shield through which extends a curved duct having an exhaust exit for exhausting engine gases into a freestream air flow, the improvement comprising a deflector positioned entirely upstream of and adjacent the exhaust exit; said deflector being rigidly secured to the cowling and having a leading edge and a trailing edge and being substantially elongated in shape and having a span and a chord; the span being at least equal to the diameter of the exhaust exit and alined substantially normal to the direction of travel of the freestream flow; said deflector further being substantially rectangular and having chorduise a concave curvature surface formed therein along the span, the leading edge thereof being substantially in line with the direction of travel and in of the freestream air flow and the trailing edge thereof being turned into the freestream flow in the direction of flow of the gases exiting from the exhaust exit. | B64D33/04
7612 | IT999329B | 壁燃烧器的双raffred给定的用于碰撞 | 1973-11-09 | 期限届满 | Gen Electric | 1442350气体涡轮发动机的燃烧设备的一般电共1973年10月24日[1972年11月10日]49533\/73镦f1l本发明一种到燃烧设备用于一种燃气涡轮发动机和一个火焰管或衬套壁到所述的施工为此。该燃烧设备包括一个外壳体26和一个内壳体28之间，其被设置一外内衬壁22和一内衬壁24，其在一起形成一个环形的燃烧区20，一外环形冷却空气通道14和一内环形冷却空气通道16。所述外衬壁22包括一个串联可伸缩地啮合的环件2a(2a)一种其被形成与孔34用于流入的冷却空气。一种进一步壁36isdisposed所述外衬之间壁22和所述外壳体26以限定一内压力通风室38，有被该壁36中的开口40，由此引起的冷却空气从所述压力通风系统14是以撞击在所述所述外衬壁的外表面，从而冷却所述后者，所述空气然后通过通过开口34以流所述外衬壁沿所述的内表面为一冷却膜，该壁36是支承从所述外衬壁22通过支架42的装置，它还用来将所述内通风结构38成单独隔室。所述气流到所述单独的隔室可以被设置以使大部分空气被分流到这些隔室，其中最大的冷却是必要的。 | 无 | B64D
7613 | US3939369A | 起动机电机壳体 | 1974-07-17 | 期限届满 | Perfect Parts Company, The | 提供了一种用于手持式起动器马达的壳体，例如通常用于通过向飞机的旋转器或前锥部施加扭矩来起动模型飞机的那些起动器马达。 所述外壳设置有保护装置，以在起动操作期间保护握持马达的手，以及用于将马达搁置在水平表面上而不滚动的装置。 壳体包括圆柱形壳体和端板，起动机马达的轴延伸穿过端板。 所述端板具有凸缘，所述凸缘延伸超出所述外壳的圆周足够的距离，以防止手的手指在保持所述马达的同时滑过所述端板。 从端板的凸缘大致平行于并覆盖外壳的外表面的一部分延伸的是弯曲突起，该弯曲突起具有当手握住马达时在拇指和食指之间近似配合手的曲线的表面。 在凸缘的一部分上的平坦边缘允许电机不滚动地搁置在水平表面上。在凸缘的一部分上的平坦边缘允许电机不滚动地搁置在水平表面上。 优选地，壳体设置有用于操作马达的条形开关，并且来自壳体的突起可用作条形开关的安装构件和用于将马达搁置在表面上的第三点。 | 1. In an apparatus for housing a hand-held starter motor comprising an electric motor, a substantially cylindrical casing for said motor, the cylindrical axis of said casing being substantially parallel to a shaft connected to said motor and extending from the casing, and the diameter of said casing being such that the hand may extend around more than 180. degree. of the circumference of said casing to hold said motor, the improvement comprising flange means adjacent the end of said casing where said shaft extends from said casing, said flange means extending radially outwardly beyond the circumference of said casing along substantially 360. degree. of said circumference, the radial extent of said flange means being sufficient to prevent the user's hand and fingers from sliding past said flange means, said flange means having a curved surface, said curved surface circumscribing a portion of the outer surface of said casing and facing away from the end of said casing from which said shaft extends, said curved surface approximately fitting the curve of the hand between the thumb and the forefinger when the hand is holding said motor. | H02K5/00
7614 | DE2212649A1 | V/STOL飞机上的辐射偏转器 | 1972-03-16 | 未缴年费 | Messerschmitt Boelkow Blohm | 用于V/STOL飞行器的射流偏转器的结构改进。 在这样的飞行器中，所述飞行器具有弯曲的排气管道，所述排气管道是可旋转的，用于控制喷射偏转的幅度和方向，并且其中在所述排气管道的相对可旋转部分之间设置有轴承，设置有锁定装置，通过所述锁定装置，所述排气管道在某些期望的条件下被锁定到飞行器的框架上并由所述框架支撑。 因此，当飞行器处于正常巡航飞行中时，以其他方式可旋转的管道可以刚性地锁定到飞行器的框架，并且由此被支撑在所述框架上并且由所述框架支撑，以从以其他方式施加在其上的载荷的大部分中释放所述轴承。 这使所述轴承上的磨损最小化，并且有助于延长轴承的寿命。 锁定和解锁装置可以在飞行员的直接控制下，或者可以自动地响应于射流偏转器机构的位置。 | 1. Jet deflector for V/stolled aircraft with pipe sections which can be rotated with respect to one another, characterized in that, in the preferred cruise position, the jet deflector is designed such that it can be locked completely or partially to the fuselage structure. | B64C15/04
7615 | GB1400807A | 控制系统用于流体供给系统中使用 | 1972-12-20 | 期限届满 | Trw Inc | 1400807气体涡轮发动机燃料系统，液压控制回路trwInc]58782\/72[1972年1月26日1972年12月20日f1g精矿和f1p在一流体供给系统具有一个入口从一流体源和一个出口到一流体利用装置和具有一个可变-速度第一泵打开到所述入口和随后通过在至少两个恒定的-速度泵作用在平行和排出到所述出口，一通过-正常-关闭旁通阀是提供用于在至少一个但不是所有所述恒定的-速度的泵，和一个控制系统打开和关闭所述的-通过阀在响应感测到压力流体-压力之间的差异在至少三个分开的区域中间所述入口和出口。一种飞机燃料系统包括正-位移齿轮或叶片泵16，17接收从一发动机的燃料-驱动的离心增压泵19和排出在平行通过各自的止回-阀53，54以一出口12引导到一个发动机或到液压致动器，加压燃料的油冷却器或其它用户。一种二次进回5月13日燃料从这些用户。一种通过-通过60，61，用于所述的泵16是由一通过-通阀63控制它是通过一弹簧闭合，该压力通过一个孔的上方和下方的所述阀被均衡在所述端壁236。当所述发动机速度具有增加充分，所得到的增加在所产生的压力上升通过所述泵19，通过导管209相通，210以一隔膜7a(b，克服了所述的一弹簧力212和移动一支座213进行的接触与一常-关闭阀200。所述压力降在一个流-测量节流器RL，其测量所述的燃料流通过该泵19作用，通过导管210，216，在一隔膜7a2aB到辅助的弹簧230以保持该阀200关闭，同时该压降在一个流-测量节流器r2其测量所述恒定的燃料流通过所述恒定的-速度泵17作用，通过导管221，225在一隔膜7a～B到往往以打开该阀。当所述发动机的燃料需求滴低于该恒定量通过由所述恒速泵16，17，一溢流阀55打开，以返回该剩余燃料以它们的入口。为所述需求滴仍进一步，所述比所述压力之间的液滴在R1和R2最终滴到一个值在其中所述阀200被打开，从而通风一个室235所述的下方-通阀63通过该导管225。这使该阀63以打开以再循环所输出的所述泵16以其入口，所述然后关闭止回阀53。所述单阀200通过三个操作由三个单独的阀膜片可被更换在串联连接，每个阀被进行到所述各自的压力差，该阀响应于所述压力上升穿过该泵5月19日被设置到保持封闭在所有速度低于3000-3500R。转速和在所有速度上述4500-5000R。所述压力差相关的与所述泵的转速5月17日被所述压力上升穿过所述泵而比所述压力降在一个限流器R2。一种加热器可以被设置所述的泵19的下游。 | WHAT WE CLAIM IS : - 1 A control system for use in a fluid supply system having an inlet from a fluid source, an outlet to a fluid utilizer, a variable speed first pump open to the inlet and 120 at least two constant speed pumps for acting in parallel on fluid within the system fed by the first pump and discharging to the outlet, and means to bypass the output of at least one but not all of the constant 125 speed pumps, means including a bypass pathway receiving at least a portion of the output of the bypassed constant speed pump or pumps and discharging to an area upstream of the constant speed pumps, the 130 1 400 807 control system 'being arranged to open and close a valve normally closing the pathway in response to pressure differentials between fluid pressures sensed at at least three separate positions in the supply system, which positions are intermediate the inlet and outlet. | F02C7/22
7616 | GB1423824A | 流体进料系统 | 1972-03-10 | 未缴年费 | Lucas Industries Ltd | 1423824的流体压力伺服电动机系统lucas行业Ltd的1973年2月23日[1972年3月10日]11183\/72航向g3p一流体进料系统具有至少三个fluidpressure源2，3，4供给一流体消耗单元1通过分支管道6; 7，8引导到一个主导管5包括一活塞致动的流量控制阀门9在每个分支导管和装置，用于改变所述控制压力作用在所述活塞以维持所述分支管道中的流量基本上相等。如图所示，源2，3，4是所述的空气的压缩机的气体涡轮机直升机引擎和消费者1是一绞车。每个阀9包括，图5，所述各自的分支管道的一壳体10形成部和支撑通过腿一杯形件13具有其封闭端面向所述阀入口11。所述的内部壁构件13构成一用于一活塞承载表面14具有一个移植的裙部15，后者在所述闭合该阀的位置被推动通过空气入口压力抵靠一定义由所述轮辋座的所述构件13。该阀可以打开通过提供控制空气-压力到室17上的所述活塞的左14，以促使后者与所述右，直到达到一个平衡位置。该控制压力用于每个阀9是从一各自的导出单元包括，图4，一种室19以其空气可以被容许从阀9的上游，通过管20，滤波器21和孔22具有一个相关联的半-球闭合部件23。后者是安装在一枢接杆24，其中所述的其它端被连接到一个活塞25受到一个面上，以所述压力室19内和在所述的其它面到大气压力和所述力的弹簧26。一弹簧加载的柱塞27迫使半球23为所述闭合位置的孔22，使得阀9还保持闭合，直到螺线管滞留在柱塞和允许控制空气压力到从室19通过管18被供给到室17的阀9。该电磁力可以被施加电流以使不同的一个功能控制的压力被用于操作获得的绞车1。以确保该空气流通过分支管道6，7，8被等于所述腔室19的每个控制单元是连接。通过管31以各自的泄漏-截止阀(30)，图2(未示出)。后者包括一个弹簧加载的封闭件(32)，每个，其承载在等角度间隔的关系与一个公共中心PEG33附着到盘34。后者是可倾斜地安装在三个'equi-间隔的波纹管35，每个所述的内部被连接到所述的文丘里喉部36设置在各自的分支导管6，7，8。不相等的流量通过所述venturis36是检测由波纹管35使盘34和PEG33向倾斜和打开所述合适的泄漏-截止阀(s)(30)，以减少所述控制适当的腔室(S)19内的压力和因此导致轻微各阀的关闭(S)9，以均衡所述流动。在一种修改的图。3(未示出)每个文丘里管36是由一流量限制器(37)取代，所述每个波纹管35的内部被连接到一个点上游所述相应限制器(37)和所述波纹管的被包含在一个腔室(38)进行到所述压力在主导管5。 | WHAT WE CLAIM IS : - 1 A fluid feed system for supplying a fluid consumption unit from at least three fluid pressure sources and comprising in combination, branch conduits for connection to said fluid pressure sources respectively, a main conduit to which said branch conduits are connected at their downstream ends, said main conduit in use, being connected to said fluid consumption unit, flow regulating valves in said branch conduits respectively, each flow regulating valve including a flow control element, pistons forming part of the flow regulating valves respectively and to which can be applied control pressures variable to determine the setting of the respective flow control element, each flow regulating valve including pressure regulating means for providing the control pressure of the respective valve, a tiltable plate, pressure responsive devices equal in number to the number of branch conduits, said pressure responsive devices being coupled to said plate at equiangularly spaced positions about a central axis, flow detecting means associated with 1, 423, 824 the branch conduits respectively, each flow detecting means providing a sensing pressure respresentative of the flow rate through the respective branch conduit, passage means through which the sensing pressures produced by the flow detecting means are applied to the pressure responsive devices respectively whereby if the flow rates through the branch conduits are substantially equal the plate will remain in an untilted position but if one or more of the flow rates should vary the plate will be tilted, and control valves equal in number to the number of branch conduits, each control valve including a valve element which is operatively connected to the tiltable plate, each control valve acting when operated by tilting of the plate, to modify one of the aforesaid control pressures, the valve elements being operatively connected to said plate at positions such that a reduction or increase in the flow in one branch conduit effects adjustment of the flow regulating valve in said one branch conduit, thereby to maintain substantially equal flow rates in said branch conduits. | G05D11/02
7617 | US3934843A | 可转换飞机结构的自由机翼 | 1974-08-05 | 期限届满 | O'brien, J. P.; O'brien, Robert; O'brien, Timothy | 一种可转换的飞机，其在飞机机身的每一侧具有支撑在翼梁上的外侧发动机，所述翼梁可角度调节90度。 从水平位置到垂直位置，用于操作直升机和飞机的螺旋桨。 翼段设置在机身和每个发动机之间，该翼段可在每个翼梁上自由枢转，并且在机身和发动机整流罩的端部和相邻部分之间具有止推轴承。 这允许机翼在翼梁上摆动以呈现攻击方向，使得空气将平滑地通过机翼部分，而在后缘处和在其后的区域中没有任何涡流，该区域偏离飞机升力。 通过这种布置，发动机可以从水平位置摆动到垂直位置，以用作垂直升起飞机的直升机，在此期间，机翼部分将呈现垂直位置。 当螺旋桨和驱动装置倾斜以在行进方向上移动飞机时，水平运动的分量将产生翼段向适当的攻角方向的摆动，并提供升力，从而当螺旋桨移动到发动机水平的竖直位置时，翼段将处于水平位置并提供飞行所需的升力。当螺旋桨和驱动装置倾斜以在行进方向上移动飞机时，水平运动的分量将产生翼段向适当的攻角方向的摆动并提供升力，从而当螺旋桨移动到发动机水平的竖直位置时，翼段将处于水平位置并提供飞行所需的升力。 | 1. In an airplane construction, a fuselage, a spar extending from each side of the fuselage near the bottom thereof, a wing section pivotably mounted on each spar with the weight preponderance at the trailing edge which extends downwardly, a straight shaft extending across the fuselage, enlarged flanges on the ends of said shaft, means for removably securing said flanges to the adjacent ends of said spars, power means for rotating said shaft through an angle of approximately 90. degree. , an engine supported on each outer end of the spars which are turned to move the engines to and from vertical and horizontal position, propeller means supported on the driving shaft of said engines for rotation thereby, and thrust bearings provided at each end of the wing sections adjacent to said fuselage and said engines. | B64C27/28
7618 | GB1320442A | 镍基合金的加工用于改进的疲劳性能。 | 1971-04-19 | 未缴年费 | United Aircraft Corp | 1320442热处理的镍的合金美国飞机公司1971年4月19日[1970年5月18日]26309\/71镦c7a沉淀硬化合金能够沉淀化合物的稳定的再结晶温度以上被加工的热变形以产生一种均匀分散的细沉淀物这样的化合物，然后再结晶，以提供一种革兰氏尺寸不大于ASTM10。该分散相可以被沉淀用冷的工作但低于该合金的再结晶温度附近，随后通过退火，或通过暖工作在这样的一种温度。或者预先沉淀针状相可被spheriodised通过暖工作在一种类似的温度。重结晶该合金可以是通常老年人。所处理的材料是使用用于气体涡轮成分。作为特别公开了Inconel718(注册商标)是冷加工(>4%)，和加热在871-927?C，或是加热在899-927?C和996下方的中温加工?C(50-65%) : 它为然后溶液处理和重结晶在968-982?，然后通过老化在719?℃8小时，随后通过621?℃8小时。incoley901(R。T。M。)是同样地进行冷加工和退火，或温加工(50-65%)低于954?C，它是重结晶后在926-940?C和老化在719?℃6小时和649?℃12小时。一种进一步实施例中胡蜂合金是加热在982-966?℃$time，锻造在30%的降低在982-1010?c，重结晶在982-1010?C用于2-4小时，稳定在843?℃4小时和下老化760?℃16小时。 | WHAT WE CLAIM IS : - 1 The method of improving the fatigue resistance of the precipitation hardenable, nickelbase alloys capable of precipitating intermetallic compounds which are stable above the alloy recrystallization temperature characterized by : thermomechanically processing the alloy to develop a fine intermetallic pinning precipitate uniformly dispersed throughout the alloy microstructure; and subsequently recrystallizing the alloy in the presence of the pinning phase to provide a grain size of ASTM 10 or finer. | C22F1/10
7619 | GB1420816A | 丝增强转子组件 | 1973-04-12 | 未缴年费 | United Aircraft Corp | 1420816涡轮或压缩机转子镦]17693\/73[1972年5月1日美国飞机公司1973年4月12日配合的丝增强转子组件，例如用于一涡轮或压缩机，包括一转子体12具有一个环形腔24包含一个环26的周向卷绕长丝嵌入在一个基体材料，所述内的所述环被稍微较大直径比所述的径向向外朝向底座32所述空腔，从而使所述不同离心和热生长的所述转子和环使所述环到离心负载操作期间轴承接触与该基。三个弯曲的叶-弹簧38，保持该环同心与该底座32，和操作期间完全填充凹槽34在所述底座，所述长丝-基质组合可被碳-碳，蓝宝石-镍，硼-钛或石墨-石墨，该腔可被填充有惰性气，所述复合环可以被封装在一个管，或所述壁的所述空腔可被涂覆或衬有合适的保温材料。 | WHAT WE CLAIM IS : - 1 A filament reinforced rotor assembly comprising a rotatable member having an axis of rotation and an enclosed annular cavity within the rotatable member concentric with said axis, an annular filamentWreinforced composite ring enclosed within said cavity and having an inner diameter larger than the diameter of the inner annular surface of said annular cavity when the rotor assembly is at rest, the difference in diameters being adapted to ensure that said ring comes into centrifugal load bearing relationship to said rotatable member at rotor assembly operational speeds and temperatures due to the different centrifugal and thermal growth of said rotatable member and said composite ring, said inner annular surface of the annular cavity being interrupted by a plurality of circumferentially spaced recesses, there being located in each recess a spring resiliently engaging the inner surface of the composite ring, which springs are adapted to become compressed at rotor assembly operational speeds and temperatures so as to permit contact between said inner surface of the com 35 posite ring and said inner surface of the cavity. | F01D5/02
7620 | GB1421009A | 燃料进料提升阀arrangementfor一个用于一个aerojet发动机燃烧腔室expecially | 1973-04-16 | 未缴年费 | Snecma | 1421009阀SOCnationaleD‘etude等去施工去moteursD′]18179\/73[1972年4月18日航空1973年4月16日镦f2v[还在分割f1]一种阀组件用于打开和关闭所述的燃料供应路径之间的一管道1a7a，图。3，含燃料的压力下和一个端口与所述主喷射器的一个燃烧腔室61连通的一个飞机气体-涡轮机或喷发动机，包括一主阀元件38和一个辅助阀元件56可滑动地安装在该元件38。通过所述阀元件被偏压弹簧54，39到图中示出该位置。3管道1a之间，以防止所述的燃料流7a一和端口61和以连通所述后者具有一个排水端口62。所述阀组件作为用于在图中示出一种燃料调节装置。1是倒置的和是示出与其元件38，56在它们的可替换的位置，其中燃料通过从管道17到管道1引导到所述主喷射器，和其中流动到排水通道18a一被防止。一种手动三-双向阀65被移动以该图中所示的位置。1，从而允许高-压力过滤的燃料导管8以流动到室中53，提高该元件38为示出靠在所述的弹簧54和压力作用在所述顶部端(图。1)。所述元件56被移动到所述管道17中所示的打开位置，当燃料压力达到一预定值，高压力过滤的燃料是还输送通过通道73，74和76以环形凹槽75和所述阀元件77在所述的滑动表面38，56，以防止所述通道的所述的下压力未过滤的主燃料沿着该滑动间隙。所述的燃料输送到所述管道8是过滤在7。 | WHAT WE CLAIM 1. A poppet valve arrangement for commencing and cutting off the feed to the injectors of a combustion chamber from a duct containing fuel under pressure, comprising a main poppet valve mounted so as to slide in a valve body and returned resilientlv to a stop position in which it uncovers a first seat, placing an outlet chamber connectible to the injectors in communication with a drainage chamber connected to drain, and closes a second seat so as to isolate the outlet chamber from an inlet chamber connected to the fuel inlet through a third seat coaxial with the first two, control means to cause the main valve to slide to an operating position in which it uncovers the second seat and closes the first seat, and an auxiliary poppet valve slidably mounted inside the main valve and returned resiliently to the third seat against the action of the pressure of the fuel on arrival at the valve arrangement by biasing means arranged to exert a force lower than that which is applied to the auxiliary poppet valve by the said fuel when the arrival pressure thereof exceeds a predetermined value. | F16K11/10
7621 | GB1421153A | 用于涵道风扇推进喷嘴的气体涡轮机的喷射推进发动机 | 1972-03-25 | 期限届满 | Rolls Royce Ltd | 1421153转向的推进射流rollsroyce(1971)Ltd]14112\/72镦b7g一种涵道风扇[1972年3月25日1973年3月22日气体涡轮发动机具有一风扇(未示出)定位在所述前端之间形成一个环形管道7的所述外壳体6的一芯发动机和一个外罩8，该罩8包括一个固定的上游部分17和一个平移的下游部分18。一种级联的流偏转叶片20被连接到所述上游部分和被掩蔽，在该图中所示的位置。2，通过所述下游部分18，它被密封在28以所述上游部分。所述的下游端部18终止在折片14的枢接于其上的一环，每个折片被可枢转地连接在其一个链路的中点到一个端部16，在其另一端枢接，以壳体6。螺旋千斤顶32，一个用于每个瓣，是通过一种单电机34和每个千斤顶操作进行一钢丝圈螺母38固定到部分18。操作中，在该图中所示的初始位置。2所述翼片14是在所述正常巡航位置。用于采取-断开或降落该千斤顶32被操作以移动部分18在其下游到一个位置折片14被基本上平行于所述发动机轴和用于推力换向所述部分18被充分下游移动，使壳体6以关闭所述上翼片14以座后端所述导管和叶片20被完全暴露的从而允许所述正向流动的空气。在一个进一步实施例(图。6，未示出)所述径向内端部的所述链节16上分别各安装一个可调的枢转以使所述的翼片14以可移动而不翻译部分14。 | **WARNING** start of CLMS field may overlap end of DESC **. wall and divert the flow in the duct to the cascade of vanes. By having the flaps form the downstream end of the cowl itself, a variable nozzle is formed which has no base drag in the cruise or maximum area positions, and by having links which extend across the fan duct to the inner wall, the actuation loads required for pivoting the flaps are taken in tension in the links. Also by arranging that the links are inclined towards the upstream end of the duct in the cruise position, all the required nozzle flap positions can be achieved from cruise through to thrust reverse by continuous rearward movement of the cowl actuated by a single motor operating on a plurality of synchronised screw jacks 32. The cascade may be fixed or movable with the downstream portion of the cowl, as desired. In an alternative construction shown inFigure 6, two separate actuation systems are used. A fan duct 40 is defined between a core engine casing 42 and an outer fan cowl 44.The cowl consists of a fixed upstream portion 46 and a translatable downstream portion 48. The downstream portion is provided with a plurality of flaps 49 pivotable at their upstream ends about pivots 50. Actuators in the form of screw jacks 52 are driven by a motor 54. A cascade of flow diverting vanes 56 is disposed in the fixed portion of the cowl between the screw jack and the flaps and is connected to said fixed portion so as to become exposed when the translatable portion is translated rearwardly. Pivoting of the flaps into the thrust reverse position is achieved by drag links 57, in conjunction with the actuator. The drag link is connected between the centre of pressure of each flap and the core engine casing 42 by means of pivots 58 and 60 respectively. In addition, however, pivoting of the flaps without translation is effected by a second actuator 62 located within the casing and operable to move the pivot 60 axially.This moves the pivot 58 substantially radially to increase and decrease the nozzle area independently of screw jack 52. WHAT WE CLAIM 1. A ducted fan gas turbine jet propulsion engine comprising a core engine, a fan driven by the core engine and disposed within a duct, the core engine having a casing which forms the inner wall of the duct, a cowl surrounding the core engine and the fan, and forming the outer wall of the duct, the cowl including a fixed upstream portion and a translatable downstream portion with sealing means therebetween, the downstream end of said downstream portion being constructed in the form of flaps pivotable for varying the outlet area of the duct and for blocking the duct for thrust deflection, a cascade of flow deflecting vanes mounted within the cowl, actuating means for translating said downstream portion of the cowl axially of the engine, for causing pivoting of the flaps, and for covering and uncovering the cascade, said actuating means including links each having one end pivotally connected to a respective flap and the other end pivotally connected to the inner wall of the duct. | B64C15/06
7622 | USB535928I5 |  | 1974-12-23 | 期限届满 |  | 一种用于燃气轮机动力飞机的集成的热防冰和环境控制系统，使用来自涡轮压缩机的热高压排气来除机翼和发动机进气口的冰，并为飞机机舱提供调节后的空气。 为了最小化总放气需求并最大化热回收，从入口防冰系统排出的放气顺序地通过其它系统。 在本发明中，通常的预冷却器单元和相关联的散热器被取消，并且预冷却功能在入口防冰系统内执行，优选地通过使用包含在入口唇部内的双层表皮热交换器来执行。 该系统的一个实施例包括用于安装在入口中的声学环的闭环液体防冰系统，其中通过使排出空气通过安装在入口防冰系统的紧接下游的热交换器来加热液体。 | 无 | B64D15/02
7623 | DE1911049A1 | 化合物的结构单元和用于将所述相同的过程 | 1969-03-05 | 未缴年费 | United Aircraft Corp | 1, 254, 215。铸复合制品，铸造过程。美国飞机Corp。，1969年2月28日[1968年3月20日]，#10716\/69。镦b3f。[也在分f1]一种复合结构的合金28和耐火材料18(例如氧化铝基陶瓷)是由通过定位至少一个耐火插入件16在一模具4(例如由氧化铝淤浆)上静置冷却板6，并将该合金到所述模具的下部，作为从管12。该模具是预热通过一个电线圈14，或基座和感应线圈，和该板6通过水冷却循环在导管8以建立一温度梯度，使得该凝固合金具有柱状结构在部分22，30; 该模具和单晶线28被形成在所述的耐火插入件的通孔16。该导线5月28日是一种均匀的尺寸或非均匀尺寸和所述柱状结构的端片的互连，使得该耐火该复合结构的部分是压缩。该复合结构可以是一种燃汽轮机喷嘴的定子叶片或结构具有应用一种气体-涡轮机转子或预应力压力容器中。该合金的5月28日是Ni或Co基合金，例如一个超级合金。 | 1. A composite component characterized by a body having a lower end with a unidirectional structure, a central portion with a plurality of single crystal strands, and an upper end having substantially the same structure as the lower end, which is provided with a plurality of longitudinal bores and which is disposed between the upper and lower ends of said body, said single crystal strands passing through said longitudinal bores within said dimensions, said refractory dimensions having a lower rate of thermal contraction than said body so that said body thereby biases said dimensions to compression. | C04B35/00
7624 | GB1419403A |  | 1973-03-21 | 未缴年费 |  | 1419403转向的推进射流Josephlucas(industries)Ltd]13697\/73[1973年3月21日1974年4月1日镦b7g一推力换向用于一喷气飞机发动机系统包括推力换向器收起(图之间可移动叶片10。(一)和展开(图。6a一种; 未示出)位置，一个空气电机18可操作地通过所述的先导到移动所述的叶片，用于自动减速装置所电机所述叶片接近两个所述收起和展开位置时，一锁定机构15，16，17用于锁定所述叶片在所述装载位置和一流量控制阀门36用于控制所述的操作的空气流方向以所述电机，所述流量控制所述先导阀36的运动时的控制，以展开，最初占据一位置。对应到的所述电机18在该方向运动到收起所述叶片和，后释放的所述锁定机构15，16，17移动到其可选择的位置，以使所述电机以移动所述叶片到所述展开位置，该叶片10被携带通过枢转的连杆11，12所述链节11被供电通过链路27通过一螺旋千斤顶25，26驱动通过传动装置2a4a的，24aB，轴23，传动装置22和一柔性驱动21从该空气电机18。该阀36被驱动通过一活塞53通过一差速传动装置55，它具有一反馈输入156，56从所述电机转子19。从所述发动机的压缩机压缩的空气通过以一管道28从其它被导入到阀36通过一弹簧加载的可调阀29。正常飞行期间一种导频的控制杆37是示出在该位置和用于推力换向它被移动后，以关闭开关38，39。开关38激励一个螺线管40，该控制弹簧加载阀41，42和开关39动作，通过一开关44闭合的起落架压缩到激励一个螺线管43，它打开一个阀33从而减少空气一上方空间31中的压力阀29，其为然后自由，以可打开靠所述的弹簧加载35通过压力空气从管道28。两个开关38，39可以被除-活化通过一火焰-出开关60。的阀开口29通过压力空气通过管道46，阀41和duetB到所述的底面41a一活塞47，从而使该活塞和一个相关联的活塞48向上升。活塞48运行通过一杠杆49和柔性驱动50，以释放斗锁定机构15-17，还移动一个阀34。活塞47提高了一阀52和阀34和52具有移动到给定的位置时(图。4，未示出)一个路径到排气活塞53上方是提供从所述空间从而允许活塞53以向上移动和操作阀36。 | WHAT WE CLAIM IS : - 1 A thrust reversal system for a jet aircraft engine, comprising thrust reverser 115 buckets movable between a stowed and a deployed position, an air motor capable of rotation in opposite directions and connected to impart movement to the buckets, a pilot's control operative to select move 120 ment of the buckets to the stowed and to the deployed position, a flow control valve for controlling the direction of flow of operating air to the motor, locking mechanism operative, when the buckets are in the 125 stowed position, to lock the buckets positively against movement to the deployed position without impeding movement of the buckets towards the stowed position, means maintaining the flow control valve, when 130 1 4119403 the buckets are in the stowed position, in a position corresponding to movement of the motor in the direction to stow the buckets, means responsive to selection of movement of the buckets to the deploy position for admitting operating air to the motor through said flow control valve, releasing the locking mechanism and thereafter moving the flow control valve to its alternative position to enable the motor to move the buckets to the deployed position, and means for automatically decelerating the motor when the buckets approach both the stowed and the deployed position. | B64C15/06
7625 | DE1962714A1 | 避免气体涡轮发动机中的一种热腐蚀 | 1969-12-15 | 未缴年费 | United Aircraft Corp | 1257001气体涡轮机植物; 涡轮叶片]410\/70[1969年1月7日美国飞机公司1970年1月5日g10bc5g精矿和g11[还在分f4]本发明涉及一种衰减的方法硫化攻击在气体涡轮发动机的主题到所述摄入其中所述气体流中的碱性金属盐含有所述盐在升高的温度被暴露，以在至少一个氧化物选择从该组由的所述的铬氧化物，锡，钐和铌。本发明是适用于在所述燃气涡轮发动机的操作的情况下在一种含有海洋环境盐，和所述碱的作用，以防止所述的不利相互作用金属盐，主要海之间通过反应形成硫酸钠盐和所述一种气体涡轮发动机的燃烧产物，与所述发动机合金或涂层。在一个装置，一种化合物与所述的燃料混合所述燃烧过程期间产生所希望的氧化物E。g。两个燃料添加剂的乙酰丙酮化铬和铬ISO-octadecylsuccinic酸酐加入到jp-5燃料，该后者的添加剂被该燃料中的可溶性之前被溶解在苯和所述成型机以additon到所述的燃料。所述的铬氧化物与所述气态氯钠反应，以形成铬酸钠，其在所述升高的温度是存在作为一气体和没有沉积发生。在一个第二装置，所述的硫化抑制剂，铬氧化物是与所述海水盐溶液注入到空气进入所述燃烧部分，该抑制剂是所形成的所述水可溶的化合物中加入铬酸铵(#4)。2所述燃烧火焰中的cro4，其容易分解，以形成Cr : 2O3。在一个第三装置的一种合适的氧化物可以被设置为一种涂覆在所述部件表面，该涂层被施加用于例如通过电镀，火焰喷涂，等离子喷涂&C。用于实施例一的铬金属层可以被施加到所述部件和转换到所述氧化物由暴露在高温度以空气。 | 196271 Aclaimsf ± τ \ A method of avoiding sulfide oxidation on gas turbine engines exposed at high temperatures to a gas stream containing corrosive alkali metal components, characterized in that the gas stream containing the alkenyl metal salts contains at least one oxide of the group chromium tin -, Samarium, and Hioboxyd is exposed. | F02C7/30
7626 | FR2210719A1 |  | 1973-12-18 | 放弃 | Secr Defence | 在一个飞机气体涡轮具有一射流管，其延伸的下游安装所述涡轮由一个距离在至少等于所述喷射管喷嘴直径，一个多个的可移动部件被安装在所述喷射管，所述部件通常位于平行于所述的气体流通过该管中心线，但，当它是希望的，以抑制噪声，可被移动到位置，其中它们提供一种锯齿形限制到流通过该管。所述部件被优选地安装在所述喷射管，以位于通常齐平的与所述喷射管，或者该部件可以被安装在支柱连接所述喷射管以一个子弹所述涡轮机的下游。 | 1. Wherein the exhaust nozzle for a gas turbine engine of the type in which a ratio of a length that, when the nozzle is installed on a motor runs at the rear of the turbine, the diameter of the nozzle is at least equal to 1/1, characterized in that it is provided in a location that, when the ejection nozzle is installed on a motor, is immediately adjacent to the turbine, a number of members movable between positions where they are flush with the local flow when the jet exiting the turbine passes through the nozzle, i.e. when the engine is running and positions where they extend into said flow to form a sawtooth constriction in the flow which passes through the jet nozzle. | F02K1/26
7627 | US3925979A | 用于燃气涡轮发动机防冰系统 | 1973-10-29 | 期限届满 | Gen Electric | 本发明提供了一种用于燃气涡轮发动机的防冰系统，其中通常从发动机压缩机排出的用于对发动机内的密封件加压的压缩和加热的气流此后被向前引导到与前弹头的内表面邻接的增压室，以禁止在其上形成冰。 | what is desired to be secured by letters patent is claimed below. What is claimed is : 1. In a gas turbine engine having a bullet nose, a compressor, a combustor, and at least one turbine arranged in serial flow relation together with at least one seal continuously pressurized by compressed airflow bled from the compressor and a hollow shaft driven by a turbine, there is also included an anti-icing system comprising : a plenum contiguous with the inside surface of the bullet nose for receipt of a portion of the cornpressed airflow bled from the compressor after the compressor bleed airflow has been utilized for seal pressurization, first conduit means for ducting the compressed bleed airflow from the pressurized seal to the plenum, and second conduit means for ducting the cornpressed bleed airflow away from the plenum through the bore of the shaft and out the downstream end thereof into the ambient airstream. | F02G3/00
7628 | US3736072A | 燃气涡轮发动机液体燃料供应系统 | 1971-08-24 | 期限届满 | Plessey Overseas Limited | 为了允许在发动机起动后立即关闭飞机机翼油箱中的增压泵，从而减少坠毁时的火灾危险，而即使在高空也不危及发动机驱动的固定排量主燃料泵的入口4a处的足够压力的维持，溢出流的能量在喷射器型泵中被利用以增加从底泵到主燃料泵的供应管路中的燃料的压力。 本文还介绍了一种利用柯恩达附壁效应的新型喷射泵。 | We claim 1. A system for supplying fuel to a gas-turbine engine of an aircraft, which comprises : a fuel tank; a positive-displacement main fuel pump driven at a speed proportional to that of the engine and having an inlet connected to said tank by a fuel-intake line, and an outlet leading to said engine; a booster pump arranged in at least close proximity to the tank and operable to raise the pressure energy of liquid fuel entering said line from said tank, said booster pump having driving means independent of the engine; a backing pump in6Q eluded in said line between said booster pump and said main fuel pump for simultaneous operation with the main fuel pump to raise the pressure of liquid fuel entering the main fuel pump from said line; fuel regulator means interposed between said outlet of the engine and operative to return to said intake line the excess of the fuel delivered by said main fuel pump over the momentary fuel requirements of the engine; a jet pump interposed between the backing pump and the inlet of the < HR> main fuel pump to raise the pressure of the liquid entering the main fuel pump from the backing pump, said jet pump having a jet inlet arranged to be fed with fuel thus returned by said regulating means and switch-off means operable to de-energise the driving means of the booster pump without affecting the operation of the main fuel pump and the backing pump. | F04B23/04
7629 | US3831376A | 推力反向器 | 1973-02-05 | 期限届满 | Boeing Co; Aeritalia Spa | 一种用于高旁通比涡轮风扇飞机发动机的风扇空气推力反向器，其中风扇空气出口管壁构造为薄壁或单厚度板以实现低船尾角机舱，并且反向器组件包括圆周系列的插塞式门，所述插塞式门可从管壁向内缩回以形成横向开口，如果通常堆叠在横向开口上游的推力反向器叶栅板在横向开口上方平移到位置，则可以通过所述插塞式门引导排气流以进行推力反向； 并且插塞式门进一步被致动以向内旋转，以从它们的尾部或与风扇气流平行的空转位置阻塞流动。 安全特征在于，首先通过平行四边形连杆装置将挡板门平移到风扇流动尾部位置，如果高速意外发生，在不进一步施加信号和动力的情况下，风扇流动尾部位置不会反转推力。 此外，在高速(或飞行中不希望倒转的任何速度)下，叶栅必须位于开口上方，否则只会在机舱周围产生侧向推力。 因此，在起飞过程中和着陆之前，通过首先将叶栅置于门开口上方来启动反向器系统。 | While the invention has been disclosed with reference to a preferred embodiment, it is to be understood that those modifications and changes which become obvious to a person skilled in the art as a result of the , 376 teachings hereof, will be encompassed by the following claims : What is claimed is : 1. In combination with a jet engine fluid flow duct, a forward thrust flow modulating apparatus for a jet engine comprising : a panel forming an inner plug-type panel of the duct wall and being retained in pressure sealing engagement by differential pressure between the engine thrust fluid flow within the duct and the ex- ) ternal atmospheric pressure on the outside of the duct wall; linkage means for deploying the panel inwardly from the wall of the duct to an intermediate position within the duct so as to aerodynamically trail the panel in the engine thrust fluid flow; said panel exposing a ＆gt; transverse opening in the duct wall when deployed to the intermediate position; actuator means for positioning the panel from the intermediate trail position to a position so as to deflect the fluid flow to exit through the transverse opening; whereby the forward thrust ) flow is modulated by diverting the flow outwardly and thus decreasing the forward thrust vector of the jet engine. | F02K3/06
7630 | GB1416442A | 涡轮机 | 1972-03-15 | 未缴年费 | Defence Secretary Of State For | 1416442状态的涡轮机的防御秘书用于镦配合在涡轮机]12038\/72[1972年3月15日1973年3月13日，一转子5是形成在其周边与涡轮叶片27和oppositelydirected相邻的制动叶片26，一个部分的入口气体6，例如压缩的空气，通过以所述涡轮叶片到被冷却，从而，和所述其余部分通过到所述制动叶片到被加热从而，和所述冷却和加热的流通过以各自的单独的出口7和9。如所示，所述入口空气通过的通过孔13和16成环形室21，22由一隔膜分离28限定了大致切向相对倾斜的喷嘴槽24，25，以所述的叶片。所述槽25是两倍作为大作为所述槽24，以保证使所述涡轮驱动所述制动。所述涡轮直接到出口7排出，和该制动器排出到一个环形排气歧管8通过一个室12和扩散器槽30。所述涡轮机可以可以使用以冷却煤矿工人，或易腐物品在运输，或以提供用于燃气涡轮发动机冷却空气测试工作，或再次以热钢erectors“手，去-冰飞机控制和翼，或无阻塞冷冻管或排出。 | **WARNING** start of CLMS field may overlap end of DESC **. too cold. By connecting an industrial airline, such as might already be available for a pneumatic riveter, a local supply of warm air can be made readily available. De-icing the wings and flying controls of large aircraft might be facilitated by the use of a hand-held heater fed from a relatively small bore high pressure air supply line rather than a special-purpose hot air generator with large-diameter flexible hoses. Unblocking of frozen water supply mains or drain pipes can conveniently be effected' in a similar manner with the aid of a mobile air compressor. WHAT I CLAIM IS : 1. A turbomachine comprising a gas inlet, means for dividing gas inlet flow into first and second portions, a turbine driveably connected to rotary brake means, said first portion of gas flow driving, and being cooled by, the turbine, wherein the brake means has blades or buckets against which the second' portion of gas flow is directed so as to oppose the rotation of the turbine, the brake means compressing and heating said second portion of gas flow, and wherein the heated and cooled portions of gas flow are discharged through separate outlets. | F01D15/08
7631 | GB1416767A | 特别用于所述燃烧的燃料流量调节器室的一飞机喷发动机 | 1973-04-11 | 未缴年费 | Snecma | 1416767气体涡轮发动机燃料控制系统SOCnationaleD‘etude等去施工去moteursD[18′航空1973年4月11日1972年4月]17496\/73镦图本发明涉及一种用于实施例的燃料流量调节装置一气体涡轮机发动机燃料系统，包括一针部件9具有一个截头圆锥形表面12a一该共-操作与一孔12以限定一可变的计量孔。所述所述针的位置是通过控制装置的一活塞构件27安装在所述杆的所述针和设置在一缸26，该室在任一侧该活塞被表示在26a的一种，26ab。所述针是可滑动地设置在一孔10形成在一个隔板44所述腔室45之间，其被形成在所述壳体，其是所述室下游的所述计量孔12，12a一种，和所述缸室2a6ab。在根据与本发明，过滤后的燃料被供给通过通道8; 28，2a8a一，28aB到所述缸室2a6a一，2a6aB在任一该活塞27，还通过通道49的侧以一环形空间46形成在所述隔板44在该孔10在其所述针是可滑动地安装。这种外来的是，以保证其无颗粒物可以进入所述缸室2a6a一，26aB或所述孔10。在该实施例中，燃料进入入口2处，是通过泵3通过排出通道4a，4aB到所述通道4从那里通过所述的计量孔12，12a一个到所述腔室45，然后通过通道17控制由一阀-件18通过该出口1到所述燃烧部分。一种过滤器构件7包括一多孔套筒7a一个被设置在所述通道，燃料通过通过所述多孔套筒到所述腔室7aB，从那里通过该通道8，以所述缸室2a6a一，26aB和环46在该孔10。该针9被形成与一个第二的截头圆锥面13a一该共-运行与一个孔13以构成一第二计量孔通过该过量的燃料从通道4流动到室15和从那里通过返回通道16到所述入口侧本发明的泵3。所述缸室2a6a一，26aB是连接通过通道3a8a，3a8aB以一种相对一对的设置喷嘴3a7a一，37a，b，其是通过一挡板阀31控制可枢转地安装在通过波纹管3a1a和控制34，35一个其被连接到压缩机的排出压力，所述其它被抽空。一种部件32可枢转地安装在32a一种共-操作与所述挡板阀31以其一个构件之间形成的一对的表面携带一种一对的辊33可以移动，该构件39被连接到一个可枢转地安装构件40，它携带一从动件40a一该共-操作与一凸轮41。所述凸轮41被可旋转的装置响应于发动机参数等作为发动机速度，温度&C。所述相对端32aB的所述构件32接合的弹簧36，该还承载在一载体9aB进行由该针9。一种装置22被设置，以感测所述压力差穿过该计量孔12，12a的过滤和控制所述的压力的燃料在一通道23，它在又，控制所述的一种valvemember位置25，它在转向控制的燃料流在所述通道4上游本发明的计量孔12，12a的后到所述的吸入侧的所述泵通过通道21，所述过滤器装置2a，3aB是类似到所述的装置7。该组件20，22用于以维持该压力差穿过该计量孔12，12a一个恒定的。所述阀-件18，其控制的燃料从通道17流动到出口1被通过一个控制部件19，作为以可开在操作和关闭在关闭-下。 | WHAT WE CLAIM IS : - 1 A flow metering device comprising a metering needle guided in a cantilever manner in a bore and operated by a double-acting actuator so as to regulate the passage cross1, 416, 767 section of a regulating aperture which determines the flow under pressure of a fuel containing or possibly containing solid impurities, in which the said actuator consists of a piston integral with a shaft of the needle and sliding inside a cylinder, the said bore being made through a partition separating this cylinder from a chamber receiving the regulated fuel flowing out of the -said regulating aperture, the two chambers of the said cylinder in use being fed, at modulated pressures, with fuel taken through a filter upstream of the metering device, and said bore being provided with an annular groove which is likewise fed with fuel taken from upstream of the metering device through the said filter or through another filter. | F02C9/08
7632 | NL6817355A | [us3486719a]飞艇 | 1968-12-04 | 期限届满 |  | 1, 245, 432。飞艇。aereon公司，1968年12月4日[1967年12月4日]，专利57692\/68。镦b7w。[还在分割b8]一种飞艇具有一船体2与一δ-型平台的一个翼片和一纵向截面近似是，所述最大所述船体的横向尺寸为小于该最大纵向尺寸，和一个气体空间内的所述船体和一个单独的含货物的货物室94-悬挂设备76，本身悬浮从所述的船体。在所述后的使边缘6，8分别设置固定稳定表面在所形成的端板10，12的弧向内朝向所述顶部与控制表面(18)(图。4，未示出)，装饰片(20)和着陆轮22。四个涡桨发动机28是安装在该后，有被一控制站52在该中心，用于向后出租车-ing，通过一个走廊达到38。阻流板折片组件30包括上和下沿所述船尾扰流板折片被设置。在本发明的所述下半壳被设置开口60，62，用于例如，通过其通过可伸缩的支轮64，66，其是通过关闭门69。每个轮组件被允许以自由旋转，以促进横-风着陆。在所述刚性水平的悬浮液点在所述端梁82，电缆88，90支撑所述盖74; 76所述货物的隔室和所述下半壳体36的该体，电缆92被悬架之间的连接点84和各种点在所述上半壳体34。所述货物室94是设置有纵向-延伸导轨96用于悬挂的容器，如大型挂车(见分割b8)。所述鼻部4的内部被分离从所述主气体空间通过一个与甲板舱壁114，以提供一种飞行站116，118。龙骨构件136，138散-头32和140之间延伸并形成一Y-龙骨发送所述的发动机推力到所述货物室，所述前边缘6，8具有纵向加强筋142和环加强筋144，所述的相对的端部，其分别通过连接柱146。对角相对的电缆148连接的交叉点该柱146和环加强筋144。所述船体由的金属面板(150)，图。6，10(未示出)，与垂直段(152)，其被夹持在一起由一管状构件(154)。所述板被连接到所述结构82通过电缆92连接到所述交叉点。燃料室164被设置在该燃料容器是悬浮还从轨道。 | 无 | B64C1/34
7633 | DE2140347A1 | 在排气通道中布置排气的燃气涡轮发动机 | 1971-08-11 | 未缴年费 | Secr Defence Brit | 在涵道风扇燃气涡轮发动机中，风扇涵道外壁的在风扇叶片的顶端上延伸的部分以非承载的方式尤其连接到风扇进气口，并且因此当风扇进气口受到不利风条件的作用时不受变形的影响。因此，避免了风扇叶片的结垢。此外，风扇入口外壁可以由相对较轻的材料制成。 | claims A gas turbine engine having a gas turbine ducted fan engine with an oasenter master engine surrounded by a fluidly shaped cover such that an annular channel is formed between said members with a stage of fan blades fixed to the upstream end of the master engine »Which accelerates the air through the fan duct during operation« thereby.Featured! in that the base carriage (12) is fastened with a housing (14) by means of suspension means (35 # 9) to a rigid support (24) of a pylon structure (22), that the base engine (12) comprises cylindrical parts (66a, 66b). 66b) which, in use, form part (66) of the outer wall of the annular fan duct (3o), the remaining part of the outer wall of the annular fan duct (30) being formed by the remainder of the flowcoupled cover (16), and that the part (66) of the annular fan duct and the remaining part thereof are connected by means of substantially no load-bearing connections (68, 72). | F02K3/04
7634 | GB1415198A | 飞行器动力植物 | 1972-10-20 | 未缴年费 | British Aircraft Corporation Ltd | 1415198喷射推进植物航向]48312\/72[1972年10月20日1973年10月1日英国飞机公司Ltdf1j一种喷射推进植物用于超声波飞行器包括一种涡轮喷气发动机发动机3具有一个环形排气导管14周围的一增压器压缩机16通过所述发动机驱动L。P。与空气涡轮机和供给通过管道20通过穿过排气导管14从入口翼片24，27所述吊舱1含有所述植物中，和将所述压缩的空气通过一喷嘴17以一可变区喷嘴11共同与所述的涡轮喷气发动机发动机排气，翼片24，27被打开宽在采取-断和着陆，以减少噪声，和折片27仅在巡航。可变区喷嘴11包括两个枢转桶构件12。加热所述压缩的空气通过燃料喷射和燃烧装置31可以被实现。 | **WARNING** start of CLMS field may overlap end of DESC **. high pressure compressor shown) aft of the low pressure compressor. The turbojet engine 3 has an outer casing 9 which extends rearwardly to provide an outer wall 10 of an exhaust duct. This duct continues rearwards until it terminates in a variable area nozzle 11. The nozzle 11 comprises two U-shaped 12 pivoted about transverse axes such that their downstream lips 13 can be tilted towards each other across the stream. The duct outer wall 10 is not necessarily formed co-axially with the engine shaft 5; inFigure 2, for example, it- is shown biased towards the bottom left hand side of the nacelle as drawn. This is to suit the particular instalIation and to make room available for engine ancilliary equipment. The inner boundary of the duct is defined by an inner wall 14 which tapers rearwards from the turbine 6 to form a fairing in known manner and then expands rearwardly at 14a to form a further duct in its In this further duct is housed a compressor unit 15 comprising four disc-like members each with a plurality of blades 16 extending radially from the periphery thereof. The compressor unit 15 lies co-axially with the engine shaft 5 and is carried and driven by a shaft forming a continuation of said engine shaft. Aft of the compressor unit 15 the wall 14a extends rearwards in a slightly convergent manner, generally co-axially with the duct wall 10 and terminates in a nozzle 17 just upstream of the variable area nozzle 11.The of the compressor unit 15 thus discharges through both the nozzle 17 and the nozzle 11. The compressor unit 15 has a rearwardly extending conical fairing 18 which is supported by radially extending webs 19 from the wall 14a. This fairing, in addition to smoothing the airflow aft of the compressor unit 15, also houses bearing means for the rear end of the shaft 5a. The duct within the wall 14a is supplied has not passed through the turbojet engine 3 by means of a plurality of generally radially extending duct members 20. These extend right across the turbojet effiux duct, so that the exhaust in fact passes between them. To minimise losses in this the duct members 20 are each of elongated shape in crosssection, as shown in Figure 4, with a dimension along a major axis much greater than a dimension along a axis and with the major axis mounted generally parallel with the turbojet engine efflux flow. The duct members 20 are in connection with the duct of the compressor unit 15 inside the wall 14a through apertures 21 and indirectly, with adjustable intake means 22 through apertures 23 in the outer duct wall 10. The adjustable intake means 22 comprise doors 24 at the bottom and at least one side of the nacelle 1 which are hinged at 25 at a trailing edge and moved between open and closed positions, or positions between these extremes, by means of jacks, one of which is shown at 26. Forward of each door 24 is a smaller door 27 hinged at its forward edge 28 and movable by means of a jack 29. The region 30 surrounding the duct outer wall 10 but inside the nacelle 1 forms a which air is fed through the adjustable intakes 22 and from thence into the various ducts 20 for subsequent delivery to the compressor unit 15. Aft of the compressor unit 15, afterburning means 31 are provided for the injection and the burning of fuel in the compressed air flow delivered by the compressor unit. This provides augmented thrust from the nozzle 17. In use, when high thrust is required with relatively low noise levels, the doors 24 of the variable intake are moved outwardly and the doors 27 are moved inwardly. With the 'turbojet engine runing at a high power setting the compressor unit 15 compresses the high air flow entering the plenum chamber region 30 and exhausts it through the nozzle 17 either with or without the extra thrust generatable by the combustion of extra fuel at the after-burning means 31. Meanwhile the hot exhaust of the turbojet 3 issues rearwardly through the exhaust duct defined the walls 10 and 14, 14a. Both issue through the variable area nozzle 11. In cruising flight where less thrust is required but where there is no requirement for the relatively low sound levels necessary for take-off and landing the intake doors 24 are closed or partly closed, but the doors 27 remain slightly open so that a relatively low of air passes through the plenum chamber region 30 and to the compressor unit 15. This flow is such as to enable the compressor unit, which is continuously driven by the turbojet engine, to be fully supplied with air and to perhaps also provide a small residual amount of useful thrust. WHAT WE IS : 1. A propulsion power plant for a supersonic aircraft including a turbojet engine, an exhaust efflux duct in flow connection therewith, the duct having an outer wall and, spaced therefrom, an inner wall which defines a further duct lying within the said exhaust duct, a compressor means housed within said further duct, coupling means between said compressor means and the turbojet engine for effecting driving rotation of the said compressor means, adjustable intake means for capturing air which has not passed through the turbojet engine, and a plurality of duct means extending across the said exhaust duct for ducting air flow from the said adjustable intake means to the said further duct to supply the said compressor means. | F02K3/06
7635 | GB1415509A | 涵道风扇气体涡轮机的喷射推进发动机 | 1972-07-27 | 未缴年费 | Rolls Royce Ltd | 1415509气体涡轮机涵道-风扇喷发动机的辊-royce(1971)Ltd18sept1973[1972年7月27日]35116\/72镦f1j一个气体涡轮机喷发动机的所述涵道-风扇式用于飞机包括一个喷射管14与一固定出口区喷嘴和所述的喷墨管中再加热设备40，该风扇管道18被设置与角度可调喷嘴24(叶片栅为示出)，具有一个相关联的轴向可滑动的阀28和被可拆开的从所述射流管14通过与阀瓣阀38在结合操作的装置28，从而使该发动机运行或者(A)再加热，当阀38被关闭和阀28打开，或(b)无再加热，当阀28被关闭和阀38打开，叶片5月24日被旋转到各种位置以提供，例如向后或向下的推力。所述叶片可被在所形成的角度可调弯管件。 | **WARNING** start of CLMS field may overlap end of DESC **. from the hot gas generator 30. This means that propulsion nozzle 14 has a too large outlet area and thrust efficiency is lost, because the hot gas is allowed to over expand prior to expulsion to atmosphere, and is finally expelled at a velocity considerably below that experienced at cruise. The over expansion of the gas generator gases the back pressures on the gas generator turbine and this pressure reduction reacts right through the engine and results in the r.p.m. of the fan 16 increasing. As a result, the fan air flow is boosted and increases the thrust produced at cascades 24. However, cascades 24 are then turned to a position so as to give the air being expelled therefrom a downwards component so that the sink rate of the aircraft is controlled. On the aircraft touching down on a run ponent, which provides a reverse thrust effect on the aircraft and considerably reduces the length of runway it requires to land on. The arrangement described herein enables engine 10 to be operated efficiently in four distinctly different flow requirement regions, namely, take-off of aircraft 12 which is powered by engine 10, cruise of the aircraft, sprint conditions described hereinafter and landing thereof. Moreover, the effective area of the single propulsion nozzle 14 is fixed, that is to say, its outlet area cannot be varied, there being no moving parts thereon and this provides a further advantage in that that angle which is known by those skilled in the art as the "boat tail angle" and which comprises the magnitude of the change in direction of the profile of the propulsion nozzle 14 from the aircraft fuselage 12 is maintained constant for all flows through the nozzle, thereby obviating any increase in this effect of the phenomenon known as base drag. If it is desired to incorporate the invention in military aircraft, there may arise the situation wherein a speed greater the cruise speed is required e.g. the spirit mentioned hereinbefore, to get quickly to, or to escape from, a target area. In these circumstances, the throttle setting and valve flap setting would be as described' with reference to Fig. 3 (take-off), WHAT WE CLAIM 1.A ducted fan gas turbine jet propulsion engine including angularly adjustable nozzles in communication with the duct of the ducted fan, a jet pipe having a fixed outlet area nozzle and in communication with the duct of said ducted fan, valve means for interrupting said communications, reheat apparatus in said jet pipe at a position upstream of said fixed outlet area nozzle and downstream of said ducted fan duct, whereby the valve means are selectively positionable in either of two positions to obtain through said jet pipe and out of said fived outlet area nozzle either a flow of a mixture of air from said fan duct and exhaust gas from said jet propulsion engine gas generator or a mixture of said exhaust gas from said gas generator and exhaust gas from said reheat equipment, and wherein thrust produced from the latter mixture is augmented by thrust produced from air passing via said fan duct through said angularly adjustable nozzle means in sub the same direction. | F02K3/02
7636 | GB1387160A | 排气喷嘴用于喷射用于超声波飞机或车辆的推进发动机 | 1972-12-19 | 未缴年费 | Onera (Off Nat Aerospatiale) | 1387160转向的推进射流办公etudes等人的去recherchesaerospatiales1972年12月19日国家D‘[1972年1月6日]58458\/72镦b7g[还在分割f1]一种喷射推进喷嘴合适的用于使用在亚音速，跨音速，超音速条件(参见分f1包括一个环形管道部件8设置围绕所述所述外壳体6的下游端。所述构件5月8日被形成在两个部分8a，8aB，它可被枢转地移动到图中示出该位置。7，在该它们构成一个用于反向推力偏转器的操作。 | WHAT WE CLAIM IS : - 1 An exhaust nozzle for a jet propulsion engine for a supersonic aircraft or vehicle, which nozzle comprises an outer or main duct, a duct member encircling at least partly the downstream end of the outer duct and defining with the outer duct an outer passage, first flaps arranged on at least a portion of the outer side of the outer duct, the first flaps being capable of movement, under the action of first actuating means between an extended position in which the downstream edges thereof abut the upstream edge of the duct member and a retracted position in which the first flaps reestablish the shape of the outside of the outer duct, and second flaps arranged on a portion at least of the downstream end of the outer duct, the second flaps being arranged to be able to pass, under the action of second actuating means, between a deployed position in which the downstream edges thereof abut the downstream end portion of the duct member thereby forming a divergent portion, and an undeployed position in which the second flaps extend substantially the inner convergent side of the main duct. | F02K1/12
7637 | US3920203A | 飞机着陆时在最短时间内获得最大推力反转的推力控制装置 | 1974-12-23 | 期限届满 | Boeing Co | 本发明的推力控制装置用于具有机翼和安装在从机翼向下和向前延伸的支柱上的涡轮风扇发动机的飞行器上。 所述推力控制装置包括 : (a)向后打开的涡轮发动机喷嘴，用于将主涡轮排气流出物从发动机向后引导， (b)围绕涡轮发动机前部的风扇和环形风扇导管， (c)一次风扇空气管道，其联接到所述环形风扇空气管道，从所述环形风扇空气管道向上和向后延伸，并且终止于单独的向后开口的风扇空气喷嘴，用于将来自所述发动机的二次风扇流出物向后引导；以及(d)第一辅助管道，其联接到所述一次风扇空气管道，从所述一次风扇空气管道向上延伸，并且终止于向上开口的辅助风扇空气喷嘴，用于将流过所述第一辅助管道的风扇空气引导到所述航空器机翼前方。 在巡航操作期间，与主管道和第一辅助管道之间的联接相关联的阀被定位成关闭第一辅助管道，从而允许所有风扇流出物通过风扇空气喷嘴排出。 在接近着陆时，将与主管道和第一辅助管道的联接相关联的阀调节到使风扇流出物在主管道和第一辅助管道之间分叉的位置。 同时发动机节气门提前，要求涡轮风扇发动机产生接近最大转速。 第一辅助喷嘴中的多个叶片引导风扇流出物向上和向后流过机翼的上翼型表面。 当飞机在着陆场着陆时，与主管道和第一辅助管道之间的联接相关联的阀关闭主管道，从而使风扇流出物的整个流动转向通过第一辅助管道。 同时，第一辅助喷嘴中的多个叶片移动，以相对于发动机和机翼向上和向前引导风扇流出物，从而反转风扇流出物的流动方向，并提供反向推力部件以制动飞行器。在第一辅助喷嘴中的多个叶片移动，以相对于发动机和机翼向上和向前引导风扇流出物，从而反转风扇流出物的流动方向并提供反向推力部件以制动飞行器。在第一辅助喷嘴中的多个叶片移动，以相对于发动机和机翼向上和向前引导风扇流出物。 | What is claimed is : 1. Thrust control apparatus for a turbofan jet propulsion engine in combination with an aircraft wing and means mounting said engine on said wing, said turbofan jet propulsion engine including a turbine engine having an outer wall terminating in a turbine engine nozzle means for directing a primary exhaust effluent rearwardly from said turbine engine relative to said wing, a cowling surrounding and spaced outwardly from a portion of the wall of said turbine, said cowling and the wall of said turbine defining therebetween a rearwardly extending annular fan duct, and a fan driven by said turbine engine, said fan being operatively positioned in said duct to generate a secondary exhaust effluent and direct said secondary effluent rearwardly through said fan duct, said wing including an upper airfoil surface said apparatus comprising : a. a primary duct including means operatively coupling said primary duct to said fan duct for collecting said secondary effluent from said fan duct and including fan nozzle means for directing said secondary effluent rearwardly relative to said wing, b. an auxiliary duct including means operatively coupling said auxiliary duct to said primary duct and including auxiliary nozzle means for directing said secondary effluent flowing through said auxiliary duct in an upward direction relative to said wing, c. first valve means operatively associated with said primary duct and said auxiliary duct for varying the flow therethrough, said first valve means being selectively adjustable between 1. a cruise position wherein said first valve means is oriented to close said auxiliary duct and to permil flow of said secondary effluent through said primary duct, | B64C21/04
7638 | FR2172957A1 |  | 1972-11-22 | 放弃 | Gen Motors Corp | 一种用于自动翻转在所述的点火系统的一个燃气涡轮发动机熄火时，特别适用于以一直升机安装。该系统响应于所述压缩机的排出压力的衰减率的关系(cdp)到该水平的熄火之前CDP。该系统判定在CDP瞬变由于对压缩机的噪音，和那些通过减少引起的所述发动机功率电平，通过建立一个曲线的ΔΔCDPCDP在其上方CDP所述的大小是足够以指示一熄火。所述CDP通过一个电阻桥产生的信号被输送通过一个运算放大器，以曲线-成型和区分电路。所述成型和区分所述的输出电路是在一第二运算放大器相比，其通电其输出在响应于一种过量的ΔCDP在所述建立的曲线，所得到的信号被延迟用于大约5毫秒，以防止短-短寿的瞬变判别，然后发送到一个延迟电路，所述延迟电路延迟转矩的瞬变如下所述的点火，以允许用于衰减与所述发动机熄火连接到所述质量-弹性负载。这种延迟后，该点火的所述发动机是用于若干秒的保持激励一个定时电路通电，通过所述延迟电路，逻辑电路被提供到控制排序和操作，包括复位所述延迟和定时电路在一熄火的发生一定的条件下。 | - CLAIMS. - 1. Relighting device of the combustion apparatus of a gas turbine power plant during extinction, characterized in that it comprises a signal generator (10, 11) responsive to the pressure (CDP) at the discharge side of the compressor of the group, a shaping (12) device for producing from the first signal a second signal defining a value of a function of CDP CDP and indicating extinction, a differentiator (14) being controlled by the first signal and for producing a third signal representing CDP, a comparator (15) controlled by the second and third signals and for producing a shutdown signal to the receipt of which the ignition device of the group restarts the combustion apparatus. | F02C7/00
7639 | DE1912253A1 | 与气体在后继的接触元件与vorderkantenund的后边缘开始 | 1969-03-11 | 未缴年费 | United Aircraft Corp | 1, 247, 431。涡轮叶片。美国飞机Corp。feb.28，1969[1968年3月20日]，no.10717\/68。镦f1t)。[还在分割b3]的喷嘴导向叶片的用于气体涡轮发动机，或其它气体接触元件，包括一金属主体22和一个前缘插入件18的非-金属难熔材料24通过其纵向延伸的金属单晶线38。后者具有较高的热收缩系数比所述难熔材料24，使得该插入件是预应力在压缩在环境温度。所述叶片可以还具有一后缘插入件20类似的结构，以插入18。所述难熔材料24的插入件18，20是一种氧化铝基陶瓷而该导线38; 一种超合金含有镍，钴和其它成分在规定的比例。所述叶片包括下和上平台(30; 32)，fig.1(未示出)一体铸造而与该导线38和主体22。冷却空气通道26A是设置在所述插入件18，20。 | 1. A gas-contacting element characterized by h a body portion and a leading edge tab connected to the body portion and having a lower end with a cantilevered structure, a central portion having a plurality of single crystal strands and an upper end having substantially the same structure as the lower end, said single crystal strands passing through said longitudinal bores within said dimensions, said refractory dimensions having a lower rate of thermal contraction than said lower end, said intermediate portion and said upper end so that said refractory dimensions are thereby prestressed to compression. | C04B35/00
7640 | FR2266631A1 | 超声速飞行器发动机为锥形的中心入口，热罩和水口的上方，机身 | 1974-04-05 | 放弃 | Mathieu Alfred | 喷气式发动机安装在机身的鼻。 所述发动机具有一锥形包络与压缩机和涡轮叶片，从内表面径向向内地突出 锥体。 空气进入机头的锥体和通过发动机后水流通过一个环体，并通过 在热屏蔽，然后在皮肤的机身和机翼的飞行器。 根据本发明，该空气流降低了飞行器的气动阻力，另外它防止 超声冲击波的形成通常导致超声波巨响。 | 1. I - Dispositifaerodynamiqlle for airplane, characterized in that it comprises an external body called wraps (3) laid out, avecun certainintervallefi around a body (G) interdependent del' extrerfte before dufuse- lage of this airplane, in leprolongement of this fuselage, the aforementioned envelope comprising at least an opening (12) constituting an entry E for the passage of the air in the aforementioned interval, and the means of acceleration of this air during its passage in cetintervalle. | B64C23/02
7641 | US3915413A | 用于燃气涡轮发动机可变进气系统 | 1974-03-25 | 期限届满 | Gen Electric | 本发明提供了一种用于亚音速/超音速燃气涡轮发动机的可变几何形状进气系统，其中二次进气气流选择性地喷射到一次进气气流中，以增加到发动机的总质量气流并增加进气压力恢复。 多个翼片相对于机舱可旋转地设置，以便调节二次进气气流并使二次气流的速度与一次气流的速度相匹配，从而减少混合损失，如果两个气流以不同的速度混合，则混合损失将会发生。 一次和二次进气气流也可以保持在足够高的速度，以减少发动机产生的噪声的前向传播。 翼片还可旋转以限定出口，由此在超音速操作期间可将主入口气流的一部分喷射到船外，以减小否则可能由故障发动机引起的气动阻力。 | What is claimed is : 1. A variable air inlet system for a gas turbine engine comprising : a nacelle extending upstream of the engine so as to define a primary inlet at the upstream end thereof for receipt of a primary inlet airflow; at least one secondary air inlet in the nacelle upstream of the engine including an outside inlet foil portion rotatably hinged at a first hinge point to the nacelle, together with an inside inlet foil portion rotatably hinged at a different hinge point to the nacelle in spaced relation to the outside inlet foil portion such that the exterior surface of the inside nlet foil portion fairs into the nacelle to provide a substantially smooth flow surface and the outside nlet foil portion can be rotated outwardly away from the inside inlet foil portion to define in cooperation therewith a secondary inlet passageway gradually converging inwardly and then rearwardly to direct a secondary inlet airflow inwardly and then rearwardly along the inside of the nacelle, and me; tt e; fl b. r 2. outsic foil n such! forwa trollei portic airflo sonic memt the pc tinue throu odyna occur and h secon ber ir strear port r the strear an ou nside the n : which lectivi 4. there spacei there! of the ber. S. T prima rior v conne transl nteri( ates v gethei portic of the let pa n coc ber w wall. | B64D29/00
7642 | US3915414A | 旋转飞机和飞机控制系统 | 1974-05-06 | 期限届满 | Shoulders Kenneth R | 描述了一种飞机，其在构造上简单地是一个吊舱，单个机翼从吊舱延伸。 飞机在气团内旋转飞行以产生机翼升力。 旋转是通过从机翼的后缘靠近机翼尖端的喷流获得的，该喷流由吊舱内的单独旋转的叶轮提供。 叶轮还受离心力作用，通常为飞行器的机翼设置一个俯仰平面。 一个与地球磁场相互作用的探测器产生一个信号，该信号指示飞机在任何时间的角方位，并且提供一个同步感测和遥控系统，该系统在操作位于射流中的控制襟翼时考虑到这样的方位，该控制襟翼根据需要改变旋转飞机的旋转平面，并因此改变旋转飞机的平移运动方向。 | claim 8 wherein said means for generating a signal indicative of the Iocatlon of sald llft Policing "jeans in Us plane of rotation includes an electrical conductor mounted for rotation with said flight producing means across the f c . u u j . magnetic lines of force of a magnetic field whose direc- Uon ig known tQ thefeby generat a smusolda, current slgnal lndlcatlve of the angular orientation of said conductor and hence said lift producing means in its plane of rotation relative to said magnetic lines of force 12. The synchronous system of claim 8 wherein said command signal indicative of a direction of flight desired for said aircraft includes two separate quadrature components of said direction, said control means further includes means for generating a signal in quadrature with said location indicative signal and, said means for combining said generated signals and said cornand signals to produce a control signal includes a pair f f ur quadrature multipliers, one of which compares sald generated signal with one of said directional com- Ponent command signals and the other one of which compares said signal in quadrature with said generated with [he o[her of said directlonal COmpOnent CQmmand s, gna, s to produce said control signal u The synchronous system of clalm 8 whereln sald means for applying said control signal to said means for varying said value of said lifting force to cause said change in said plane of rotation includes a band pass filter responsive to said generator signal indicative of the location of said lift producing means in its plane of rotation by passing only those components of said control signal in phase with said generated signal | B64C13/50
7643 | FR2265615A1 | 保护装置用于直升机发动机进气的提取物的清洁空气由进气并将污物 | 1974-03-28 | 放弃 | Bertin & Cie | 空气通过进气燃气涡轮的是两个不同的路径。 发动机清洁的空气转弯随斜过程，同时颗粒，如砂， 冰，雪等，遵循笔直过程中，发动机的清晰，并且通过一个单独的出口。 在本发明的一种形式， 具有特定应用到直升机在悬停或缓慢飞行， 吸引器(6)吸入污浊空气在直线通管(5)， 所述发动机(2)的洁净空气被转向下导管(4)。 吸引器供电的出血从发动机的压缩空气通过通道(8)，受控阀(9)。 该空气中的热量还有助于保持抽吸喷嘴(6b)无冰。 | R E V E NR D IC K G I ONE S 1. A device safety of an apparatus, notannent of an engine of helicopter or another aerodyne, against the ingestion of corps etrangers such as white frost, snow, water, sand, etc. this device being characterized in that it is arranged to separate by aerodynamic deflection the corps etrangers from the flow which is charged with it, before this one does not arrive at the engine or another apparatus to be protected, food of the latter of this fact being disencumbered at least essentially of the aforesaid corps etrangers. | B64D33/02
7644 | DE2117823A1 | 用于消除气体射流噪声的装置 | 1971-04-13 | 未缴年费 |  | 一种用于降低气体射流从管道逸出时所发出的噪声，特别是降低诸如燃气涡轮射流推进发动机的射流动力装置的推进射流的噪声的装置，包括多个分布在射流周围的偏转构件。 这些构件可在喷射器外部的非工作位置之间移动到工作位置，在该工作位置中，构件的面向上游的部分穿入喷射器中。 因此，当操作时，每个构件以勺状方式作用，以使射流的一部分偏转，并使其具有向外指向的横向速度分量，从而有助于与周围空气混合。 在其面向上游的部分中，至少一个偏转构件配备有用于将加压辅助流体的辅助射流注入射流中的装置，该辅助射流在具有与射流的总体方向横向设置的分量的方向上。 | 1. device for damping the noises of a gas jet emerging from a flow channel, in particular a jet nozzle, having a plurality of gas jets distributed around the gas jet between at least one operating position and one non-operating position. adjustable deflecting members which in the operating position each project with an upstream section into the gas jet in such a way that they deflect part of the gas jet outwards with a transverse component in the manner of a blade, and are located outside the gas jet in the inoperative position, characterized in that at least one of the deflecting members (10) is provided at its upstream section (13) with an auxiliary feed device, through which a jet (24) of auxiliary pressure medium can be introduced into the gas jet (9) in a flow direction with a component running transversely to the general direction (f) of the gas jet. | B64D33/06
7645 | DE2166771A1 | 规则装置用于一种燃气涡轮机驱动装置。 | 1971-02-02 | 未缴年费 | Snecma | 控制系统调节燃料输送量，燃烧室和射流横截面变化以 以保持燃烧气体温度在安全进入涡轮机之前的值。 该控制系统具有一截面，其响应于手动应急控制单元打开所述射流横截面的 到其最大值以保持燃烧的气体温度，在涡轮入口在安全值。 手动应急控制设置有阀供给的工作压力，联轴器连接 手动控制，其正常的未连接到燃料供应调节器。 一种压敏伺服还连接到阀动作的射流翼片。 | 1. A control apparatus for a gas turbine engine of the type having a compressor, a combustion chamber supplied with air from the compressor and with fuel, a turbine supplied with combustion gases from the combustion chamber and a nozzle for discharging the combustion gases from the turbine wherein the | F02K1/16
7646 | GB1411203A | 使用气体涡轮机来产生电能从任何废物可燃材料，以克服所述的能源危机 | 1974-01-23 | 期限届满 | Pedrick A P | 1411203涡轮机车一Ppedrick1974年1月23日03159\/74镦b7l[还在分割f1]产生电是使用两个大的气体涡轮机的涡轮风扇发动机，其通过的气体包括未燃烧的空气通过各自的管到一个地下燃烧腔室2。垃圾，煤，焦炭，或通过拍摄纸是通过在所述室中以栅格，其中它是燃烧; 所述气体通过穿过到一个燃气涡轮5驱动一个发电机3连接到一个电栅格。一种类似装置施加到船舶上(图。9)未示出，飞行器(图。11-20)未示出，或铁路发动机(图。10)。 | **WARNING** start of CLMS field may overlap end of DESC **. emergency, and landed by a permanently carried parachute, whereas inanimate loads, or baggage, is carried in the tail part 22 of the aircraft, behind the base opening, for the deflected jet stream. Advantageously also the main landing gear 17 can be pivoted up into the base opening 16 for retraction, since Vertical lift or take off, would not be required unless the undercarriage was lowered. Tanks for the normal fuel for the RB 2-11 engine would preferably be in the wings at 13. Figure 11 shows with such aircraft withVTOL capability, the very large runways of modern airports would be unnecessary and the aircraft could operate from quite small shallow "landing bowls". Since "noise" is a "pressure transmission" through the air, it follows that the aircraft noise from such "landing bowls" could be deflected up over surrounding houses, by strong jet streams of air discharged, in some manner, around the periphery of the landing bowl so that suck jet streams deflect upwardly the pressure "waves" coming from aircraft taking off from, or landing on, the Figures 15 to 18 of the drawings relate to an aircraft generally similar to that in figures 11 to 14, but with two Rolls-Royce (RTM) RB 2-11 engines 11 side by side, with twin jet tubes 12 running to the tail part of the aircraft. This aircraft is envisaged as having "swing wings" and tail planes, to improve cruising performance. As for the previously described aircraft, slidable plates 14 and 15 may be used to deflect the jet stream from the two engines down through the base for VTOL capability, and it may be arranged that jet engine fuel shall be able to bum from jets 19 in the downwardly directed jet air, to increase vertical thrust. Figures 19 and 20 show a large aircraft with 4-RB 2-11 engines, one pair of each of which have after-burn tubes 12 which form twin bodies linking the nose part of the aircraft to the tail unit. WHAT I CLAIM IS : 1. An apparatus comprising two large turbo-fan gas turbine engines, a respective tube connected to each engine which receives a stream of gas including unburnt air therefrom, an underground combustion chamber receiving the streams from the tubes which receives combustible solid fuel from chutes, the streams passing through perforate grates and burning fuel in the chamber, a gas turbine which receives the streams after they have passed through the burning fuel, and an electricity generator driven by the turbine which transmits to a power supplying grid. | F02C3/10
7647 | US3913542A | 飞机用简化涡轮增压器系统 | 1974-09-16 | 期限届满 | Roto-Master Incorporated; A Corp. Of Ca. | 飞机发动机直接从涡轮增压器接收其燃料/空气混合物，涡轮增压器的涡轮和离心压缩机直接联接。 涡轮直接由全部废气流驱动，而不进行干预控制和调节。 系统的调节，例如防止过增压，基本上完全由涡轮压缩机的进气节气门在化油器和燃料喷射型两者中实现。 | We claim : . . . . . 1. A method of operating a turbocharged aircraft enine at a, , altitudesPcomprfsing the steps of; a mismatching a turbocharger to an aircraft engine so that said turbocharger can overpressurize an jniet manifold of said aircraft engine at lower altitudes; b. discharging all of the exhaust gases from said aircraft engine through a turbine of said turbocharger; c- throttling an inlet of a directly coupled centrifugal compressor of said turbocharger, said throttling controlling gross delivery to said inlet manifold of said aircraft engine to thereby maintain a prese- ected manifold pressure for maxiinum efficiency of operation, said throttling being toward the closed position at lower altitudes and toward the open position at higher altitudes. | F02B33/44
7648 | FR1558786A |  | 1968-03-22 | 放弃 |  | 1, 134, 295。 垂直起飞和降落飞行器。 辊使用罗伊斯Ltd。 1967年4月7日，16151/67号。 掘进b7g。 [还分F1和G3]一种飞行器(1)具有多个直升降(或正向推进)引擎2 设有一种共用风道5， 供给姿态的控制喷嘴的一个(或吹折板， 未示出)和每个发动机压缩机具有放泄管路3连接通过各自的阀4到转储线 6或共同的管道5。 阀4包括互连的蝴蝶4a， 4b可由差径活塞13由三个串联设置的单稳态控制流体开关。 当给定的发动机的泄放压力P等于或大于转角的压力P，D ， 该动力喷射从喷嘴A1切换到A3，提供了一种动力喷嘴在喷嘴b1， 切换到出口b3当p2超过所述压缩机入口压力P0通过预定量。 所述信号以B3切换动力射流从喷嘴C1到出口C2， 从而补充空气的压力P[2]到室20以移动活塞13向右顶压在弹簧30关闭 自卸线6和连接线3和6，当活塞随后返回响应于P D坠 P D下方， 空气进入到腔室24通过止回阀25，26以增加复位速度。 腔室20，24的通信，通过所述活塞和腔室22中的孔27排出在23。 | 无 | F02K3/02
7649 | DE2414370A1 | 旋翼飞机 | 1974-03-26 | 未缴年费 | Dornier Gmbh | 转子叶片推进的推力射流在叶片的尖端和供给气体从 涡轮转子叶片下。 旋转燃气涡轮之间的耦合，包括固定部分，所述气体被引导在角 设置旋流作用促使药费(， 和旋转部，其枢接在固定×10-3m， 和成型为两个导管导致转子。 导管，锥形插入旋转室线与旋流方向的作用 固定段中的气体。 这导致的一种高效气体转移和较少的应变，旋转密封。 所述系统受到最小。 气体损失，具有较长的耐磨密封件。 | 无 | B64C27/18
7650 | DE2514377A1 | 气体涡轮机的喷射发动机 | 1975-04-02 | 期限届满 | Rolls-Royce (1971) Ltd. |  | 1. A jet engine system comprising a platform on which the engine is mounted with the engine exhaust nozzle thereabove, characterised in that a sound control means is provided comprising at least one elongated slot nozzle (20) in the platform (16) which is fed with a working fluid from the engine system (10), and discharging said working medium in the form of a jet curtain extending above or below the discharge path of the exhaust nozzle (24) such that at least a portion of the jet energy impinging on the jet curtain from the exhaust nozzle is broken away from the path. | F01N1/14
7651 | GB1410160A | 飞机发动机机舱 | 1974-01-23 | 未缴年费 | Dornier Gmbh | 1410160气体涡轮发动机的空气入口dornierGmbH]03149\/74[1973年4月12日1974年1月23日镦f1g一种飞机发动机吊舱包括外和内部件1，6，它限定一个环形空气进气，所述的引导端2所述外部分被在所形成的一个轴向可移动的唇件，其正常操作中邻接所述主部分该外的部分，但其移动到一轴向前进位置时抵靠所述内部件6和限定了与所述主部分的所述外部分的环形空气入口10，其所述的入口是指向相对以该方法的流动方向。该所示的是用于一种燃气涡轮螺旋桨发动机机舱和所述对象的所述本发明是以防止所述外来体的摄入到所述发动机进气，用于例如以防止水的摄入在该情况下的一发动机安装在一个飞行船。所述的引导端2是沿轴向移动通过一一系列的致动器8。一第二实施例中流动导向叶片(11)被安装在所述活塞-杆8的所述致动器，所述叶片被沿轴向移动通过进一步致动器到所述进气10内的位置。 | **WARNING** start of CLMS field may overlap end of DESC **. Figs. la and show a propeller turbine nacelle with a fixed portion 1 at the leading end of which is an annular movable lip member which is movable in an axial direction, the fixed portion 1 forming with the lip member 2 the outer part of a conventional annular air intake, as shown in Fig. la. The inner boundary 4 of this intake is fonned by a non-rotatable transmission covering 6 adjacent a rotatable propeller boss 5 For clarity, a blade root 7 is shown. Disposed in the fixed portion 1, spaced apart around the periphery of the air intake, are hydraulic rams 8 for axial displacement of the lip member 2. The dash-dot line indicates the axis of the turbine.Fig. shows the position of the lip member 2 during flight, or during a flight phase in which no foreign body or flying water is anticipated. The lip member 2 in this position, aclapted to the shape of the fixed nacelle portion 1 so that a conventional annular air intake is formed. In Fig. the lip member 2 has been displaced in the axial direction until it is in contact with the transmission covering 6. This displacement of the lip member 2 is made by the hydraulic rams 8, operated by remote control by the pilot. This displacement of the lip member 2 away from nacelle portion 1 forms an annular intake gap 10 the cross-section of which is curved convexly towards the approach flow direction of the nacelle. This means that combustion air is drawn in virtually against the approach flow direction, from the air surrounding the nacelle.The axially displaced lip member 2 thus on the one hand prevents entry of frontally approaching foreign bodies and on the other prevents foreign bodies which strike the lip member 2 from reaching the annular gap 10 by reason of their kinetic and of movement, so that they cannot penetrate the turbine. At any time. using this deflector, the pilot can protect the turbine from excessive attack by foreign bodies or splash water. Referring now to Figs. 2a and 2b, an air guide plate 11 is slidably mounted between the lip member 2 and the nacelle portion 1 on the actuating red 81 of the hydraulic ram 8. The plate when the lip member 2 is against the nacelle portion 1, is disposed in a cavity Fig. This cavity 12 is formed by the differently curved walls 21 and 11 which define the gap 10. The air guide plate 11 is movable in an axial direction by means of a further actuating rod 811 and is thus guided into and fixed in the required positions as shown when the lip member 2 is retracted or extended. At its inner edge, at the transition to the transmission covering 6, the lip member has a sealing strip 14 of elastic material.In the extended position of the lip member, this sealing strip 14 is applied in manner around the transmission covering 6, Fig. 2b. Also shown in Fig. is the air guide plate 11 in the gap 10. The plate 11 serves for better deflection and more even distribution of the combustion air. With this arrangement of a deflector at a turbine intake, for deflecting foreign bodies splash water, it is possible for the pilot to safeguard the turbine against ingestion of objects which could damage it. WHAT WE CLAIM 1. An aircraft engine nacelle having a substantially annular air intake defined by outer and inner nacelle parts, wherein the outer nacelle part has a fixed portion and a leading end which is formed by a movable lip member displaceable into a forward position in which it is in sealing contact with the inner nacelle part, the lip member being shaped so that, in its forward position, it forms with the said fixed portion an annular intake gap the inlet to which is directed away from the approach flow direction. | F02C7/04
7652 | DE2413882A1 | 用于启动飞机发动机和用于所述操作装置的飞机辅助装置 | 1974-03-22 | 未缴年费 | Ver Flugtechnische Werke | 从主发动机的压缩空气供给压缩机可供给多个辅助涡轮，如那些需要用来驱动空调系统或紧急发电设备。所述气源通过导管送入各单元(18)。由此，因此，提供压缩气体至进气辅助单元中维持所要求的涡轮机的输出在任何一个高度。该配置提供了设备布置灵活性，其本身也简化了维护工作。所述辅助设备也可以从分开的压缩空气系统在地面操作，使主涡轮机在不需要操作。类似地，辅助涡轮可以工作在压缩气体，而不需要点火和燃烧。 | 无 | F02C7/26
7653 | GB1408491A | 复合涡轮机叶片根部的配置 | 1973-02-01 | 未缴年费 | United Aircraft Corp | 1408491气体涡轮机转子叶片镦]5095\/73[1972年3月15日美国飞机公司1973年2月1日配合一转子叶片用于一个风扇，压缩机或气体涡轮发动机，包括一机翼12纵向设置的纤维，其延伸到所述根部16和，在所述根部的顺序，以加强部件例如凸舌20和21，和以保持所述纤维连续在所述根部的包络，被弯成的那些部分围绕半径大于一个最小可接受的弯曲半径其下方它们是在受力和断裂。一些纤维可以被弯曲有选择地成多个比一个部分，作为示出，该纤维的所述前缘和后边缘26，28分别仅延伸到所述右手动柄脚21该燕尾根部的16，和所述纤维在所述中心部分之间被划分所述左和右-手凸舌。所述纤维可以被一个铝基体中的硼，和所述机翼上表面纤维可以被倾斜与相对于该纵向轴线，以增加扭转刚度。所述本发明是还适用于以所述双燕尾根配置的规格1408492。 | WHAT WE CLAIM IS : -1 A composite turbo machinery blade comprising an aerofoil and a root, the aero 120 foil including fibers extending substantially longitudinally of the blade and into said root, wherein substantially all of the fibers are continuous and extend only into areas of the root which they can reach without bending 125 beyind their minimum acceptable bend radius (as hereinbefore defined). | F01D5/28
7654 | GB1408492A | 复合涡轮机叶片根部的配置 | 1973-02-14 | 未缴年费 | United Aircraft Corp | 1408492[3月15日美国飞机公司1973年2月14日气体涡轮机转子叶片19721航向7212\/73配合一转子叶片; 例如用于一种燃气涡轮发动机，包括一翼4由longitudinallyarranged的纤维延伸到一个多个的凸舌7和8所述叶片的根部6和设置在所述凸舌的一些凸舌以提供更大的灵活性; 即该径向外凸舌7，以保证使所述叶片之间的负载是共享所述凸舌。灵活性是增加通过利用一个或更多的所述以下特征 : -一)减小所述的倾斜角度的所述纤维进入所述凸舌，所述叶片与相对于所述的纵向轴线，B)减小该体积比的纤维以非-纤维在所述突起部，和c)降低所述每个突起部中的所述纤维的穿透深度。所述翼部分被由一个铝基体中的硼纤维和所述根部的铝。说明书1408491被称为到。 | WHAT WE CLAIM IS : -1 A composite turbomachinery blade comprising an airfoil and a root, the root comprising a plurality of tangs, the airfoil having a longitudinal axis and including fibers oriented in a substantially longitudinal direction, said fibers extending from the airfoil into the root, characterized in that the root includes an arrangement of said fibers within each tang to control the flexibility of the tangs relative to each other, said arrangement including one or more of the features selected from the group of features consisting of : said arrangement of fibers within each tang including fibers at an angle with respect to said longitudinal axis, said angle being greater within tangs having lesser flexibility than within tangs having greater flexibility, said arrangement of fibers within each tang including a greater volume ratio of fibers to nonfibers within tangs having lesser flexibility than within tangs having greater flexibility, said arrangement of fibers within each tang including a greater depth of penetration of fibers within tangs having lesser flexibility than within tangs having greater flexibility. | F01D5/30
7655 | US3765178A | 加力燃烧室火焰稳定器 | 1972-09-08 | 期限届满 | Gen Electric | 一种用于飞机燃气涡轮发动机的加力燃烧室火焰稳定器，设置有连续环形入口和紧邻的入口筛网，以计量从涡轮排气到火焰稳定器内的多个离散的引燃燃料射流的气流。 进口筛管后面的尾流是高度紊流的，其作用是使进口流中存在的温度梯度最小化。 环形入口通过火焰稳定器与光滑且均匀张开的流动通道连通，从而抑制了流动速度的局部变化，而在此之前，流动速度的局部变化是由流动路径中的突然中断引起的。 | what is desired to be secured by letters patent is claimed below. What is claimed is : 1. In a gas turbine engine of the type having a casing enveloping a compressor, combustor, and turbine in serial flow relation, augmentation is provided by an afterburner comprising : an inner flame ring; an outer flame ring, spaced radially outward and concentric to the inner flame ring, which in cooperation with the inner flame ring defines an annular nlet for receipt of hot gas flow from the turbine, together with an annular outlet; an inlet screen between the inner and outer flame rings closely adjacent the annular inlet for metering the flow between the flame rings wherein the tur3, 7 bulence of the wake behind the screen minimize; circumferential temperature gradients of the gas nflow; means for introducing pilot fuel in discrete jets downstream of the inlet screen; circumferentially spaced apart airfoil type swirl vane; radially extending between the inner and outei flame rings downstream of the pilot fuel means; means for igniting the pilot fuel; means for introducing a main flow of fuel outside the flame rings, and means for maintaining the flame rings in fixed relation relative to the engine casing. | F02C7/20
7656 | FR2098295A1 |  | 1971-06-28 | 放弃 | United Aircraft Corp | 一个可转换的复合发动机可任一个轴的马力或推力产生和分体-动力操作在其局部推力和部分轴马力被产生。所述发动机是同心围绕一个单中心线和包括两个同轴的自由涡轮机; 一个驱动一负载等作为由-通过风扇和所述另一轴马力采取-断，这种作为被通常使用以驱动一直升机转子驱动轴。一种单个气体发生器提供的压缩和加热的气体到所述同轴的自由设置的气体涡轮机的与所述总量确定由所述所需的总功率从所述两个自由涡轮机和所述分体的气体流通过每个自由涡轮通过所述的位置确定所述可变进导向在所述入口到各涡轮机叶片。 | 无 | F02K11/00
7657 | US3835641A | 冲压式流体涡轮 | 1970-09-28 | 期限届满 | Garrett Corp | 本发明描述了一种冲压流体涡轮，其包括检查涡轮在地面上的性能和/或在操作期间增强其性能的方便装置。 | What is claimed is : 1. A ram air turbine arranged for connection to a source of pressurized air having valved conduit means, said ram air turbine comprising : a. support means; b. a ram air turbine rotor rotably mounted on said support means for rotating about an axis; said rotor having ram air blades projecting outwardly therefrom to be normally driven in a substantially free air stream; c. output shaft means; d. coupling means connecting said turbine rotor with said shaft means; e. said turbine rotor having auxiliary turbine blades affixed to the downstream side of said hub and being arranged in a circular pattern concentric with said axis; f. an auxiliary turbine nozzle ring means affixedly mounted upon said support means adjacent said auxiliary blades, said nozzle ring means including : inlet manifold means including means for communicating with said valved conduit means, and a plurality of nozzles arranged to receive pressur-0 ized air from said inlet manifold means and direct such air toward said auxiliary turbine blades for driving said auxiliary blades and said ram air blades in a manner simulating normal operation in the absence of said substantially free air stream; and g. a power unit mounted upon said support means and operatively connected with said output shaft means to be driven thereby. | F02C7/02
7658 | BE826591A1 | 航空发动机 | 1975-03-12 | 期限届满 |  |  | 无 | F02G
7659 | DE2410618A1 | 用于飞机升降缸发动机 | 1974-03-06 | 未缴年费 | Schaich Josef | 四缸，四冲程航空发动机的气缸成对设置在所述支撑结构。每个电机单独驱动联轴器的一半。驱动螺旋桨通过发动机半轴和动力传递由一个冠齿轮。离合器弹簧加载爪啮合联轴器使用。曲轴连接可以是一种爪型联轴器其爪可以ahve倒角的背面，并且所述离合器分离部可以由一个固定环弹簧结构，使连接在张力下。减速齿轮驱动装置可以是装有第二锥齿轮布置结构。 | 1. )reciprocating piston engine for aircraft, consisting of a four-cylinder four-stroke engine with transmission, characterised in that the engine consists of two partial engines I, II each with two cylinders (1, 2 or 3, 4) and their own crankshaft (5 a or 5 b), in that the ignition sequence of the four cylinders (1, 2, 3, 41) is uniform, in that the compression stroke of the other partial engine (II) corresponds in time to each working stroke of the one partial engine (I) and vice versa, in that furthermore the two crankshafts (5 a, 5 b) of the partial motors (I, II) are connected by way of a respective slip-free positively locking coupling (6 a, 6 b) to a connecting shaft (7) which is disposed between them and which at the same time is the drive shaft of the transmission (8, and in that sensors (10) are provided which monitor the course of the rotational force of the two partial motors (i, II) and via which, in the event of failure of one of the partial motors (I, II), the crankshaft coupling (6 a or 6 b) associated with it can be disengaged. | F02B61/06
7660 | DE1962956A1 | 推力和提升风扇还在所述辐射通道设置铲用于所述束偏转和strahlumlenkung | 1969-12-16 | 未缴年费 | Hamburger Flugzeugbau Gmbh | 飞行器巡航升力风扇和设有百叶窗式折流板阵列形成定向流出路径。所述的导流板为大致翼型或空气动力学的轮廓，并具有灵活的曲率与内部机构使皮肤可以改变，以调节出水方向，通过至少105℃。 | Hamburger Plugzeugbau GmbH 16 December I969Hamburg - Finkenwerder Pt I96Saddle / Müclaims 1. Push and Hubgebläse with arranged in the jet channel blades for beam deflection and beam deflection, characterized in that the blades have a wing-like symmetrical profile and are elastically deformable to curved blade shapes. | B64C15/06
7661 | GB1405164A | 直升机 | 1972-11-17 | 未缴年费 | Valsamidis M | 1405164直升机Mvalsamidis1972年11月17日53348\/72b7g精矿和b7w一直升机包括一个座4用于一个或更多的人，位于其下方是一个涡轮风扇发动机5供应压缩的空气以被排出通过所述尖端所述的中空叶片的一个或多个转子1，该工艺所述的尺寸是这样的，其水平运动为实现通过在所述座所述的人的身体运动，该工艺和换档的所述重力的中心从而倾斜所述转子盘。有可被两个计数器-旋转的转子，或者有可被一个单转子，旋转本发明的工艺被防止通过一喷射的空气或通过一舵翅片，所述集体节距的所述转子通过杠杆16可被调节，和所述工艺具有一底架(10)，图。3(未示出); 与轮(1a～一)通过一空气驱动电机(11)通过所述发动机5供给。 | **WARNING** start of CLMS field may overlap end of DESC **. handle being provided for each rotor. This control is achieved by means of the trans mission system 17, transmitting the movement from the handles to the double rings 18 one under each rotor, on the external rings of which the blades are attached by means of small movable arms 19 and thus finally converting that movement into variation of pitch. Suitable packings or seats 20 at the points of contact of the rotors with the main trunk, provide air tightness to the air path, as extended below, in its transition from the trunk to the hollow rotor blades and then to the air nozzles 21 at the tips of the blades.Points 21b denote the iunctions between blades and their bearings. Part of the air drawn in by the turbofan air compressor is driven to the combustion chambers 22 for driving the engine and then exhausted from the lower gas exhaust, The remaining part of the air compressed by the air compressor is driven through the upper air valve 8 to the hollow main trunk 2 constituting an air duct for conveying the compressed air to the hollow rotor blades 1 and then exhausted from the four nozzles 21 at the tips of the blades, thus causing them to rotate by reaction. These nozzles are placed in contraposition so as to drive and rotate the two rotors in opposite directions. The operation of the craft is as In the hovering conditions, as indicated diagrammatically by Figure 4, the craft is stable as the thrust tending to effect lift of the craft counterbalances the weight w of the craft and both centres of gravitational and lifting forces g and I lie on the same vertical axis. This condition can be achieved as a result of the fuel supply control or by varying the pitch of the hollow rotor blades 1, or by both. An operator and his companion, if present, by inclining their bodies forward, sidewise or backwards or even by transposing themselves on the seat, can move the centre of gravity g of the craft (seeFigure 5) in the same direction. This causes a tilt of the craft towards that direction and the rotor blades plane as well, so that the centre of gravity g remains always below the centre of the supporting forces I. The tilt of the plane of the rotor blades results in the declination of the thrust vectorT from the vertical and this can be analysed into component lift vector L and component advancing vector A. Lift vector L lies on the same axis with the weight vector W but is in opposite direction. Advance vector A at right angles with gravity perpendicular axis denotes the force to move the craft in a horizontal plane. If the thrust vector is such that the resultant lift vector L is smaller or larger than the opposing weight vector W then the craft will move downwards or upwards, in addition to moving horizontally. According to a modification, not illustrated, the craft is constructed to fly with one rotor only instead of two. In this case an air exhaust nozzle from the lower aft part of the undercarriage is provided so as to counterbalance the torque induced to the main trunk 2 from the friction of the rotor bearings, which would cause a tendency to the craft to revolve around. Alternatively, an adjustable rudder fin adjacent to the lower gas exhaust could serve the same purpose by diverting the gases. WHAT I CLAIM IS : 1. A helicopter intended to carry one or more but preferably two persons, comprising a seat for one or more persons, a turbo-fan engine located below said seat for driving hollow blades of one or more rotors supported for rotation above said seat by a tubular main frame or trunk through which compressed air is supplied by the engine to the hollow blades of the or each rotor and exhausted through the tips thereof in such a manner as to impart a horizontal thrust to said blades so as to effect rotation thereof, the helicopter being made sufficiently small as to enable horizontal movement of the machine to be achieved by shifting the centre of gravity by appropriate body movements of the one or more persons to tilt the rotor or rotors in a required direction. | B64C27/04
7662 | GB1075822A | 罐用于保持液体 | 1964-03-31 | 期限届满 | Rolls Royce | 1, 075, 822。填充和排空罐，辊-royceLtd。][1964年3月31日1965年3月19日，专利13294\/64。镦b8t。[还在分g1]一罐21，用于使用在一伺服控制系统在一个飞机气体涡轮发动机，包括一个第一室41从该液体可以被抽出，该室被保持全的液体在使用时，无论所配置的所述罐和所述伺服系统的工作状态。所述腔室41包括入口和出口连接件31，30通过该液体在所述封闭的伺服控制系统被泵送的连续，液体进入该入口通过通过一种文丘里喷射器的泵45以拉附加液体从一个第二腔室42通过一个孔46进入第一室，和，使上的任何损失通过泄漏。通过所述文丘里泵45从第二空气吸入室42进入第一室41被排出通过一管51和一个一个-双向阀53以一第三腔室43。以填充该槽21与油最初，一个供应软管是连接到所述出口30，油被泵送通过一个管47进入第一室41。所述的油上升，吹扫所述室的空气，其流动进入第二室42通过一管44和所述孔46，和然后到一第三腔室43通过一倒U-管50。所述的空气可还流通过所述一个-双向阀53，以第三室43，如果该压力是足够的。所述的油上升至一水平指示由一个线70，然后流动通过该管44和所述孔46进入第二室42，当该腔室是还全，该油流进入第三室43，其中它填充到该位指示由一线72。当该位被达到，所述的油供给到该罐被停止。在启动所述燃气涡轮发动机，压缩的空气流通过一管道60和一阀58以该空气空间在所述第三室和所述整个罐被加压，由于油从腔室43被推动通过第二室42和在第一室41。所述油在该腔室41所述的水平上升，推动所述捕获的空气从通过所述一个-双向阀53。这继续直到两个第一室41和一管51作为远作为所述一个-双向阀53被全的油。一阀63被弹簧偏压到所述操作所述的系统和如果该压力是小的压力比所述腔室43中是盛行，该过量空气通过通过一管道55，一阀57和一个通气孔61以所述气氛。泄漏油可被收集和泵送后到该电路通过一个端口56。图。4(未示出)示出了该罐在一个倒置其中所述空气袋中的位置移动到所述底部的第三室(43)相邻的一个端壁(35)。和因此无油可从第三室(43)被供给到第二室(42)。第一腔室(41)是从第二保持全的油通过油供给室(42)，该油位在第二室(42)下落到一个位表示在(81)如果油被抽出到所述伺服控制系统通过其被使用。一个修改中，所述文丘里泵(45)，图。8(未示出)，连接该入口31，以第三室(43)取代的第一室，和抽去空气从第二室(42)。通过一个重力阀(521)和一个管(511)。所述因此降低了压力引起的在第二室(42)。油中的抽吸通过所述倒U-管(50)从第三室(43)。流动的油通过所述出口(30)将油通过一个管(73)从第二室(42)成第一室(41)。所述重力阀(521)关闭如果所述罐(2)被倒置，以防止油从通过所述管(511)从所述第二室(42)。在一种变化的这种修改，图。9(未示出)，所述壁(40)之间的所述第一和第二室(41，42)被省略，从而使这些两个腔室被组合，和所述罐(21)含有仅两个腔室(41，43)。所述文丘里泵(45)抽去空气从所述组合第一和第二室。 | WHAT WE CLAIM IS : - 1. A tank for holding liquids, said tank comprising a plurality of interconnecting chambers. a liquid inlet and a liquid outlet by which liquid may be respectively supplied to and withdrawn from said chamtibers, the liquid outlet communicating directly with one of said chambers to draw liquid therefrom, and an air outlet for at least one of said chainbers, said liquid inlet including a venturi ejector pump such that liquid flawing therethrough into said chambers causes air to pass out of said at least one chamber through said air outlet, and maintains at least said one chamber substantially full of liquid. | B64D37/14
7663 | US3901627A | 模型飞机用旋翼组件 | 1974-07-17 | 期限届满 | Perfect Parts Company, The |  | claim : 1. In a spinner assembly for attachment to a threaded propeller shaft of a model airplane comprising a propeller having hub and blade portions, a generally conical, hollow nose cap, and first and second threaded nuts for fastening said propeller to said threaded shaft, said first threaded nut abutting against said propeller hub and said second threaded nut abutting against the opposite side of said first nut from said propeller hub, the improvement comprising flange means extending from the interior surface of said nose cap and shoulder means on said first threaded nut, said flange means frictionally engaging said shoulder means when said nose cap is in operating position. wherein said flange means comprises a cylindrical wall, said cylindrical wall extending parallel to the axis of said threaded shaft. | B64C11/14
7664 | JP50107698A |  | 1975-01-30 | 期限届满 |  | 一种飞行器，其具有从机身的相对侧突出的成对的上翼片和下翼片，上弓形部分和下弓形部分限定一对空气管道。 螺旋桨可旋转地安装在每个空气管道的后面，使得螺旋桨叶尖的路径在上弧形翼型件的相应后缘的上方。 上部弧形翼片合并以形成槽，空气被朝向彼此旋转的螺旋桨尖端拉动。 | 无 | F02K1/00
7665 | GB1249609A | 动力装置包括一个燃气涡轮发动机 | 1970-02-20 | 期限届满 | Rolls Royce | 1, 249, 609。转向的推进射流，辊-royceLtd。，1970年2月20日，专利8164\/70。镦b7g。[还在分割f1]一种气体涡轮喷发动机包括一可变区的进气，一推力换向器装置，其是适于以反向的选择比例该推力产生的所述发动机的排气，和控制装置，其在一个模式的操作使所述发动机以产生所需要的推力通过运行所述发动机在最大速度，该推力产生的排气换向一种馏分所述发动机的以提供一种减少推力的所需要的量，和关闭所述进气，作为以产生一个马赫以上的流动速度～à8a在所述进气，示出所述发动机是一种涵道风扇或通过-通过式发动机，包括LP压缩机10，IP压缩机11，HP压缩机12，燃烧设备13，HP涡轮机14，IP涡轮15和LP涡轮机16。该发动机包括一风扇壳体19，它被提供有一可变区的进气包括襟翼构件，其通过致动器22是可移动到位置23，24，25，用于巡航，采取-关和接近条件下分别。一种推力换向器26被设置包括一开口30在所述风扇外壳和盖片构件27; 28，它被可移动的致动器29，该翼片被示出在该全推力反向位置在其所述通过折板27块的-通过通道和所述翼片28直接所述分流空气流向前。在所述接近条件下所述进气翼片被移动到所述最小区域位置25，该推力换向器被移动到一局部反向推力位置和所述发动机是在最大速度运行中得到的大质量流通过所述进气，由此所述进气被部分地堵塞。一旦所述飞机具有触碰下所述换向器被移动到所述全反的位置由此流通过所述最终喷嘴被降低，所述横跨所述LP涡轮机是增加的压力降引起的超速所述风扇，增加所述风扇流和使所述反向推力。 | **WARNING** start of CLMS field may overlap end of DESC **. through a propulsion nozzle 20 which forms the downstream extremity of the fan casing 19. At the upstream extremity of the fan casing 19 a variable geometry intake 21 is formed. The intake comprises a plurality of sections, movable by rams 22, which combine to form an annulus, and which have three operative positions. In the first, cruise position (shown in full lines at 23) they form a continuation of the fan casing 19 and the aerodynamic shaped leading edge of the annulus forms the leading edge of the casing. In the second, take-off condition (shown in broken lines at 24) the sections are pivoted approximately about their leading edges so that their trailing edges converge, thus forming a convergent main intake with a good contraction ratio and consequently good flow-smoothing properties, and an annular or part annular slot just downstream of the main intake which gives a greater overall area to permit high massflow. In the third, approach and landing condition (shown in chain dotted lines at 25) the leading edges of the sectors are also moved inwardly forming an intake of reduced area and high velocity. The areas and mass flow are arranged to give a velocity of aboveMach 0.8 (preferably about Mach 0.85) at the intake throat; the emission of noise through the intake is then reduced since the noise has very little speed differential above the airflow. This condition may be used for take off when noise reduction is required. In addition to the variable area intake, control of the fan airflow is effected by a thrust reverser 26 housed in the fan casing 19 and comprising a pair of sets of flaps 27 and 28 movable by rams 29 to a predetermined position between one extreme position in which they form a part of the inner and outer wall respectively of the casing 19 and the position shown in which the set 27 obturates the fan duct while the set 28 directs the diverted air forwardly to produce reverse thrust. Thus the reverser can provide various degrees of reversal of the thrust of the fan stream from nothing up to a full reversal.It should also be noted that reversal of the fan stream implies that the final nozzle 20 becomes too large for the primary flow alone, consequently the thrust from this flow is reduced. This also causes the fan to overspeed and increase its thrust. Sets of cascades 30 are also incorporated in the openings in the fan casing to improve the turnings of the air. To provide control of the variable features of the power plant, an interconnecting control device 31 is provided which operation of the rams 22 and 29. Control of the engine is effected as follows : For the take-off condition, the engine is run at maximum continuous speed with the variable intake held in its position 24 and the reverser completely inoperative. The engine will thus produce maximum thrust with a good intake shape for low speed; since the aircraft will be directed upwards immediately after take-off there is no necessity to silence the intake. For the cruise condition the engine is run at cruise speed while the intake is held in its position 23 and the reverser is inoperative. The intake thus produces low aerodynamic drag, while the mixing of the fan and primary stream produces an increase in efficiency compared with the unmixed type of power plant. For approach condition the intake is held in a position 25 while the engine is again run at maximum speed. Since the thrust required is less than the maximum, the reverser is operated to reverse a fraction of the fan stream to give the required overall thrust; it will be noted that the reverser only affects cold air and consequently hot gas ingestion is avoided. Running the engine at maximum speed produces a large mass flow through the intake; this enables the intake to be partly choked with a reasonable degree of area reduction. If necessary thrust were achieved by slowing the engine, the reduced mass flow would require an intolerably large reduction in intake area to provide the requiredMach 0.8 or above at the throat. When the aircraft has touched down (or if desirable just before this point) the reverser is moved to its fully operative position.All the fan air is reversed, and the mismatching of the final nozzle with the primary flow causes both the primary thrust to be reduced and the pressure drop across the low-pressure turbine to be increased, overspeeding the fan and increasing the fan flow and consequently the reverse thrust. The arrangement described also provides a very quick reaction capability to an emergency which requires that the aircraft should abort a landing. In this case, by merely moving the reverser to its inoperative position, and if necessary moving the intake to its position 24, maximum thrust is available from the engine as it is already running at near full speed this will speed up the reaction time by avoiding the engine acceleration delay. It should be appreciated that a similar system could be used with a non by-pass engine; however the advantages occurring would not be so great. WHAT WE CLAIM 1. A power plant comprising a gas turengine having a variable area air intake, a thrust reversal device which is adapted to reverse a selected proportion of the thrust producing exhaust of the engine, and control means adapted in one mode of operation to cause the power plant to produce the required thrust by running the engine at maximum continuous speed, reversing a fraction of the thrust producing exhaust of the engine to leave a reduced thrust of the required amount, and closing down the intake to produce a flow velocity of above Mach 0.8 in the intake. | F02K1/00
7666 | GB1075958A | 燃气涡轮发动机 | 1966-04-29 | 期限届满 | Rolls Royce | 1, 075, 958。气体涡轮发动机，气体涡轮机燃烧设备，辊royceLtd。，1966年4月29日，专利19051\/66。f1g和f1l精矿。一燃气涡轮发动机包括一环形流道11在其被安装在流系列的低压力压缩机，一高压力压缩机，燃烧设备，一种高压涡轮机和一低压力的涡轮，有被燃料喷射器27，用于喷射燃料到所述燃烧设备，还一种多个的成角度地间隔开的，径向延伸的空心支柱31其分别设置所述的高压力压缩机的下游和上游的所述燃料喷射器，该空心支柱延伸到所述环形流道11和具有内端部33，它被设置的相邻到所述内墙12所述环形流道，以作为到接收空气压力下流动的沿所述内墙，有被导管装置用于通过以一个点外的所述发动机空气压力下，其径向向外流动通过所述空心支柱。在该所示实施例中，所述环形流道11内和外壁之间限定为12，13和所述燃烧设备包括一个环形火焰管18，它被间隔开的从所述壁12。，13，作为以限定空气流通道25，23。燃料被供给到所述燃烧设备通过一导管26和燃料喷射器27。一个系列的中空径向支柱31沿径向延伸跨过该火焰管18所述燃料喷射器27的上游; 所述支柱延伸到所述发动机的外壳体14，其中它们被支承在径向螺柱32，所述支柱，其因此服务被固定到该火焰管以定位所述该火焰管的上游端，所述径向外所述支柱的端部与一环形歧管34连通，从而使空气抽头从该内环形通道25可以沿径向向外流动通过该支柱31以所述环形歧管34，该空气然后通过通过管道35以一种使用这种作为用于飞机舱中使用的点加压。进一步的空气压力下是抽头从所述流相邻的所述内墙12通过开口36进入所述环形室37，该空气再流动的径向向外通过所述中空压缩机出口导向叶片17以该歧管34和从那里通过导管35。 | WHAT WE CLAIM IS : -1. A gas turbine engine having an annular flow duct within which a low pressure compressor, a high pressure compressor, combustion equipment, a high I5 pressure turbine and a low pressure turbine are mounted in flow series, fuel injectors for injecting fuel into the combustion equipment. a plurality of angularly spaced apart, radially extending, hollow struts which are disposed downstream of the high pressure compressor and upstream of the fuel injectors, the hollow struts extending into the annular flow duct and having inner ends which are disposed adjacent to the inner wall 105 of the annular flow duct so as to receive compressed air flowing over the inner wall, and conduit means for passing to a point externally of the engine compressed air which flows radially outwardly through the 110 hollow struts. | F01D9/06
7667 | US3900274A | 燃气涡轮发动机转子的遥控致动系统 | 1974-06-25 | 期限届满 | Gen Electric |  | what is desired to be secured by letters patent is claimed below. What is claimed is : 1. In a machine having a static frame and rotor, a remote controlled actuation system for the rotor cornprises : an electric actuator motor mounted for rotation with the rotor, stator winding means in fixed connection to the static frame, rotor winding means in fixed connection to the rotor for rotation therewith and in electrical connection to the motor wherein rotation of the rotor operates to induce an electromotive force in the rotor windings to drive the actuator motor when the stator windings receive an excitation current, and means for varying the level and polarity of excitation current applied to the stator winding means. | B64C11/44
7668 | BE678842A1 |  | 1966-04-01 | 权利终止 |  | 1, 079, 606。涡轮机和压缩机的叶片；轴流压缩机。棕色，boveri&Co。Ltd。1966年4月1日[1965年4月1日]，14519/66号。标题f1c和f1t。一排转子叶片中的每个叶片在轴流压缩机或蒸汽轮机的所述流体速度在叶片顶端的超声波具有尖端的横截面形状，在该压力侧D为直或稍微凸面，吸入侧SA凹具有较小的曲率半径比压力侧，和最大截面厚度d，相邻前缘E。后缘H，具有厚度D2，大约为2到4%的弦长度L，叶片间隔开，使得直线从一个叶片的后缘和最大相交相邻叶片的截面厚度对着的角度Y为90？与相邻叶片的剖面弦的硒。防腐涂层可应用于前缘E。 | 无 | B64C11/18
7669 | GB1402996A | 用于气体-涡轮发动机的燃料-供给系统 | 1971-10-28 | 未缴年费 | Plessey Co Ltd | 1402996气体涡轮发动机燃料系统，射流泵plesseyCoLtd]50292\/71[1971年10月28日1972年10月10日f1e精矿一个气体涡轮机中和f1g飞机发动机燃料系统包括在至少一个燃料用于加压燃料输送泵以所述燃烧器供给线和一排水罐到该燃料供给到所述发动机是倾倒，同时所述发动机是运行下，一个溢出-返回泵用于操作设置通过液体支化的关断所述输送的所述的燃料泵是提供用于再引入，当该发动机具有一个关闭-下后被重新启动时，液体从所述排水罐在该燃料系统在一个点的所述后者在其所述压力电位是较高的比所述压力所述排水罐中的潜在。一种燃油泵3，图。3，供给燃料到一个燃气涡轮发动机，当所述发动机是被关闭，燃料被排出从所述燃烧器进料线通过一个转储线8成一个排水罐9。所述发动机被重新启动时，一个所输送的所述泵的小部分3被转向通过一分支线10和一电磁阀22，23，以激励一个射流泵16a一种其然后将所排出的燃料从所述排水罐9和返回它，与所述激励一起的燃料，通过一线12以所述入口侧的所述的泵3。一种止回阀14a一个在所述出口从所述射流泵可以可以通过更换一个止回阀14aB所述排水罐和所述射流泵之间。该开关24用于控制所述电磁阀22，5月23日被手动操作或操作由一浮子(20)，图。2(未示出); 在该罐9。为示出在(图。2)所述浮子(20)可以代替，或在另外，操作一个阀(21)位于在所述出口从所述罐9。 | WHAT WE CLAIM IS : - 1 A system for the supply of fuel to a burner-supply line of a gas-turbine aircraft engine, which comprises at least one pump for pressurising fuel delivered to the burnersupply line, a drain tank into which fuel supplied to the engine is dumped while the engine is running down, and a spillage-return pump arranged for operation by liquid branched off the delivery of such pump to reintroduce, when the engine has been restarted after a shut-down, liquid from the drain tank into the fuel supply system at a point of the latter at which the pressure potential is higher than the pressure potential in the drain tank. | F02C7/22
7670 | US3898801A | 采用间歇爆炸燃烧和脉冲涡轮反作用发动机 | 1973-10-30 | 期限届满 | Grow Harlow B | 一种产生推力的燃气轮机，适用于飞机在中等推力值和特别高推力值下的推进，其特征在于间歇地将燃料爆炸燃烧到工作流体中，并将其引导到脉冲涡轮机中，以通过降低速度来部分吸收能量，并为了持续和随后的有效燃烧而保持压力。 发动机实施例包括压缩机区段，其后是喷嘴-燃烧器区段，该喷嘴-燃烧器区段成形为用于将工作流体爆炸性高压高速排放到涡轮区段中以吸收操作能量和保存压力，并且工作流体通过该喷嘴-燃烧器区段通过定子叶片排出，该定子叶片重建轴向流和推力； 所述工作流体完成其燃烧和/或被喷射燃料以进行有效的后燃。 压缩机空气在通过喷嘴-燃烧器部分时分层以起冷却作用，并提供燃烧产物以支持完全的一次和二次燃烧。 | I claim : jected, as by throttling or by frequency and duration of A moderate thrust producing gas-turbine includinjection. Thus, the working fluid that moves interme- in; a compressor section having a working fluid inlet diate the fuel charges and explosive burning thereof has and means discharging compressed working fluid axia heat control effect; the intermediate strata of coolant allY at a pressure adapted to support combustion, a has its continuing heat control effect; and all to the 50 nozzle-burner section receiving the axial discharge end that working fluid temperature at the discharge of from said compressor means and comprised of a rearthe nozzle-burner is under determinative control, and wardly divergent passage conducting the working fluid which is restricted to be within the temperature limit and with its nozzle area greater than its reception area that the turbine blading will withstand. from the compressor section and having intermittently The turbine section Z includes the turbine wheel explosive combustion means for expansion and axial and tail pipe within which continued primary or sec- velocity increase of said working fluid, and a turbine ondary burning is efficiently accomplished. As shown, section receiving the working fluid from the nozzlethe blading of turbine wheel forms an annular con- burner section at said axial velocity increase and having tinuation of the nozzle chamber for the axial flow of 6Q a turbine with energy absorbing velocity decreasing working fluid therethrough. In accordance with this in- and pressure conserving blading driving said compresvention, the blades 36 are of the impulse type by which sor and discharging remaining working fluid axially velocity is decreased in order to absorb energy, while rearward as propulsive thrust. pressure is maintained. Thus, mvl2, is substantially | F02K3/10
7671 | FR2176296A5 |  | 1972-03-17 | 放弃 | Gladieux Andre | 1381843一种玩具飞机的掘进a6s gladieux1973年2月28日[1972年3月17日]9970/73[还在分f2]螺旋桨8安装在曲轴1的一端通过卡(例如玩具飞机发动机用螺钉9通过垫圈作用)抵靠环10与圆锥孔配合的分体锥形衬套13具有阶梯孔，阶梯孔安装在所述轴端。移除所述零件从轴端可使垫片(15)之间被改变以减小轴向间隙所述环(10)和所述曲轴箱的曲轴或轴承16以减少损坏时，玩具飞机，其中装有发动机，螺旋桨(8)上的碰撞。 | 无 | F16B1/00
7672 | FR2030992A5 |  | 1969-12-26 | 放弃 | Motoren Turbinen Union | 一种推力喷嘴，位于飞行器的锥形机身或机舱尾部，位于涡轮喷气发动机的补燃器尾管的下游并与之邻接， 喷嘴的废气排放横截面可通过喷嘴挡板来调节，所述喷嘴挡板可绕横向于发动机废气流动方向设置的轴线枢转； 所述挡板适于由可轴向移动的护罩致动，所述护罩包括一个或多个锥形部分，所述锥形部分适于从发动机罩伸出以增加废气排放横截面，以接合在设置在喷嘴挡板中的凹槽中。 | 无 | F02K1/00
7673 | DE2122762A1 | 燃气涡轮发动机 | 1971-05-07 | 未缴年费 | Secr Defence Brit | 一燃气涡轮发动机具有一可变节距风扇和一第一压缩机安装在一个轴和驱动从一种普通的涡轮，一起与一高压力压缩机和涡轮机在一个第二轴，管道，以供给排放空气以一种飞机在其上的所述发动机高提升装置被安装，用于出血和装置的空气从所述第一压缩机到所述高提升装置当所述风扇叶片被转动到细间距。一个控制系统是包括以保持第一压缩机的速度在最大当所述高提升装置被被使用。 | 无 | F02C7/02
7674 | US3897001A | 用于燃气涡轮发动机喷嘴和辅助进气装置 | 1974-06-12 | 期限届满 | Gen Electric | 本发明提供了一种用于变桨距风扇型燃气涡轮发动机的组合喷嘴和辅助进气装置，其中风扇喷嘴面积可在反桨距操作模式期间增加，以适应通过风扇的增加的反向气流。 在增加风扇喷嘴面积的同时，发动机压缩机的辅助入口也被打开，以确保在倒档期间有足够的进入压缩机的气流。 此外，组合的喷嘴和辅助入口装置可用于同时改变风扇喷嘴和核心喷嘴的面积，以降低起飞和巡航期间的噪声和燃料消耗。 | what is desired to be secured by Letters Patent is distinctly claimed and particularly pointed out in the claims appearing below. What is claimed is : 1. A gas turbine engine of the bypass type comprises : a core engine comprising a compressor, combustor and turbine in serial flow relation and a core exhaust nozzle; a bypass duct around the core engine with a bypass exhaust nozzle, and translating shroud means disposed intermediate the bypass duct and core engine for simultaneously varying the exit areas of the core and bypass exhaust nozzles. | B64D33/04
7675 | GB1400007A | 电液致动器装置 | 1971-10-05 | 未缴年费 | Lucas Acrospace Ltd | 1400007自动控制卢卡斯工业有限公司1972年9月21日[1971年10月5日]46215/71标题G3N[也在F1部分]一种电液致动装置，包括缸11、可在缸中滑动以提供主致动装置的活塞10，所述活塞在所述缸中限定一对腔室1a、11b、第一伺服控制阀24和第二伺服控制阀25，每个伺服控制阀具有一对出口29，并且分别响应于第一和第二电控制信号，以将流体信号压力供应到每对出口中的选定一个出口，并将每对出口中的另一个出口连接到返回管线49。第三伺服控制阀44，具有一对出口45，以及响应于第一和第二控制阀中任一个的出口端口的压力之间的差而可操作，以将流体供应压力(来自管线28)施加到气缸腔室中选定的一个，并将所述腔室中的另一个连接到回流管线，伺服控制锁定阀42，其位于第三阀和气缸之间，并可响应于从供应压力导出的压力信号而可操作，以隔离所述腔室，阀58，其响应于第三电控制信号而控制所述压力信号，第二致动装置66可响应于由第一和第二阀提供的信号压力之间的差来操作，第一15、第二55和第三75电位计分别响应于活塞、第三控制阀的滑阀50和第二致动装置66的滑阀67的位置，以向接头38、39提供电信号，用于修改第一和第二电信号。该装置特别适用于定位飞机燃气涡轮发动机的进气斜面。 | WHAT WE CLAIM IS : - 1 An electro-hydraulic actuating arrangement comprising a cylinder, a piston 115 slidable in the cylinder to provide a main actuating device, said piston defining a pair of chambers in said cylinder, first and second servo control valves each having a pair of outlet ports and being respectively responsive 120 to first and second electrical control signals to supply a fluid signal pressure to a selected one of the outlet ports in each pair and to connect the other of the outlet ports in each pair to a return line, a third servo control 125 valve having a pair of outlet ports and being operable in response to a difference between the pressures at said ones of the outlet ports of the first and second control valves to apply a fluid supply pressure to a selected one of 130 41 4 C O C 07 said cylinder chambers and to connect the other of said chambers to the return line, a lock valve between said third valve and said cylinder and operable in response to a pressure signal derived from said supply pressure to isolate said chambers, a valve responsive to a third electrical control signal to control said pressure signal, a secondary actuating device operable in response to a difference between the signal pressures supplied by the first and second valves and first, second and third sensing means respectively responsive to the positions of said piston, said third control valve and said secondary actuating device to provide electrical signals for modifying said first and second electrical signals. | G05D3/00
7676 | GB1401187A | 直升机发动机进口 | 1971-11-25 | 未缴年费 | Secr Defence | 用于直升机发动机1401187的空气入口自卫状态用于1972年11月10日的秘书[1971年11月25日]54813\/71镦f1g[还在分区b7和F2]所述的一种直升机的机身13容纳一个发动机15与一管道14引导到一个空气进气内形成一厚翼的翼1形成连接到所述机身，所述机翼被分割成一个前空间18和后空间19和空气入口过滤管4被安装冲洗在所述上翼面3。中空圆柱形构件5，6，被连接到管4通过管(未示出)。和外从根到尖相邻的所述前缘和后边缘分别和被安装在其尖端端与换气风扇7，8，该扫气大约10%的所述空气-流通过管4和将其传送到出口9和10分别。在条件其中该换气系统发生故障，以保持管4中清晰或当最大功率是需要的门在所述机翼所述的下表面可以被打开。去-冰的所述空气进气可以被实现，通过该管4之间提供加热管。 | **WARNING** start of CLMS field may overlap end of DESC **. tubes 4 to provide a greater surface area to the upper skin 3 of an aerofoil 1. This may advantageously be done by extending the upper skin 3 across part of the inlet area of each filtration tube 4, the extension of the skin 3 being a straight edge running along a chord of the aerofoil. Such an arrangement will assist in imparting swirl to the flow through the filtration tubes, so improving scavenging. Baffles, preferably of curved section, may be positioned at the exit of each of the filtration tubes 4 to impart a spanwise airflow towards the aerofoil root. For operation in situations where extreme icing conditions are likely, anti-icing in the form of heating of the upper surface 3 of the aerofoil and of the hinges and joints of the doors 12 is desirable. Anti-icing heating pipes can be run between the filtration tubes 4 and adjacent the cylindrical members 5, 6, thus minimising disturbance within an aerofoil 1 of airflow destined for an engine 15. Whilst the disposition of the aerofoils 1 on the helicopter 16 as described above with reference to the drawings accompanying the provisional specification is symmetrical, this need not be the case. In some installations asymmetric disposition of aerofoils 1 may be beneficial in offsetting the inherent tendency towards asymmetric lift of helicopter rotors in forward flight. Similarly more than one aerofoil 1 may be positioned on a side of a helicopter 16. WHAT I CLAIM 1. An intake for a helicopter engine comprising an aerofoil of thick wing form having filtered air inlets on the upper surface such that when the aerofoil is fitted to a helicopter air is supplied to a helicopter engine via the filtered air inlets and the interior of the aerofoil. | B64D33/02
7677 | DE2110538A1 | 燃料昂贵的装置，用于一个用于喷发动机的后燃烧器的飞机 | 1971-03-05 | 驳回 | Hobson Ltd H M | 1293672气体涡轮机的喷射发动机-重-热的燃料系统MhobsonLtd1971年4月19日H[1970年3月5日]10647\/70镦f1j本发明涉及一种再-热用于一种飞机气体涡轮发动机燃料控制系统在其重新-热燃料被供给到三个歧管-所述一次，槽和勺歧管，通过各自的控制阀门，该阀被通过控制装置的一个三-维凸轮，作为以保持所述三个歧管中燃料流为所希望的功能。发动机的条件下，用于控制所述压力差有被装置在所述初级流控阀作为一种功能发动机的速度。所述的燃油泵10具有一个入口控制阀17和接收燃料通过入口线8在其被一个入口阀21，该泵排出通过线9通过所述一次，槽和勺控制阀门14，15，16以所述的线11，12，13，从而以所述一次，槽和勺歧管，未示出。清除阀22，23，24是相关的与所述歧管和通过所述气动致动器82被关闭时，再-热被选择的，所述开口的所述入口阀21被共-所述吹扫(与所述的关闭阀。一通过-通过通道25使从所述泵排线9以通过-通过所述控制阀门14，15，16，从而其再-热被选择时，再-热的燃料通过通过线9，25通过该起爆线关-关阀26，它是打开在这个阶段，通过所述非-回阀89，90，91用于吸到所述各歧管及其。该泵入口阀17是通过一个伺服-活塞35和控制是通常保持在所述打开-位置由所述的一弹簧38加载，该所述活塞下方的空间被连接到泵排出压力通过线37和所述空间上方的所述活塞被连接到一改进的泵排出压力，它是通过线53供给; 51一可变孔口50的控制下，还一种固定孔40中的线39连接到所述泵入口。所述可变孔50是由一个瓣阀7控制在依赖于压力室54中，52隔膜41上方和下方，该位置的所述隔膜是还依赖于发动机速度的装置中控制调速器的装置42和在通过所述的装置61作用依赖于进口总温度以控制阀58在所述出口管线57从该腔室54。该调速器42是仅驱动的再-热被选择时，该离合器件44通常被保持打开，通过该弹簧45而被移动到所述操作位置通过燃料压力下通过线49供应到所述活塞46，该线49被连接到泵排线9，25通过一个调压阀48。该三-维凸轮29被可移动的转动和轴向，转动通过致动器28在选择的再-热，和轴向由一个活塞64的装置，其是通过弹簧67向下推动，和其上形成有一孔68。所述所述活塞的轴向位置和使所述凸轮29是控制由压缩机排出的压力pt2供给到一个室在其上设置胶囊65，该胶囊控制一枢接瓣阀66，该控制从室70通过喷嘴69的后泄漏到所述泵入口。所述主控阀14是控制由所述凸轮29所述的轴向位置而所述天沟和勺控制阀门15，16是控制由所述轴向和所述凸轮的旋转位置。一装置71包括一隔膜72和阀件18，19所述初级和感测所述的下游压力天沟控制阀门14，15和作用到这些压力均衡。燃料流动到所述勺歧管通过线13是通过控制装置73，它包括一隔膜80和一阀件20，该膜片被对象在一个侧向所述压力所控制的下游阀16，和在所述其它侧到压力从一个电位器包括线74，固定孔75和可变孔76，所述的可变针76所述孔通过所述温度感测装置61被控制作用通过凸轮81。该热图中所示的条纹点火装置。2是连接到所述调节压力的燃料所示的线49通过线119和在该位置与所述阀芯阀门111，112通过弹簧的力设置到所述右117，燃料通过以所述腔室107，108迫使所述活塞109, 110以所述左靠在所述加载的弹簧123，124。在选择的再-热的活塞27被推动到所述左线128中的燃料压力，使所述轭部件114和使所述两个卷轴阀111, 112以移动到所述左。所述压力流体在线119现在该活塞109, 110作用在所述左手的侧面迫使所述活塞到所述右和排出该燃料从所述腔室107，108通过线120, 121到no.2，no.1点火喷嘴分别。所述阀芯阀门111, 112被旋转连续操作中，但所述轭部件114被约束在旋转由辊116的装置。所述燃料在线128是从线49通过线98截取的阀93的控制下，该是通过压力控制pt5，该压力在所述喷射管，该装置是这样的 : 所述热丸是不释放，直到所述吸通过-通线25具有通过阀26被关断。 | 1. control device for an afterburner of a jet engine for aircraft, characterised by a pump (10) driven by the engine, which delivers fuel via control valves (14-16) to pipe distributors for primary flameholders, V flameholders and screen plate flameholders, which is in communication with the three control valves (14-16) to maintain flows in the three manifolds as a function of engine conditions, and characterised by control means (41-51) for controlling the metering pressure at the primary flow valve (14) as a function of engine speed. | F02K3/10
7678 | BE747870A1 | 用于携带到careenages螺旋桨的改进或通风设备 | 1970-03-24 | 权利终止 | Aerospatiale | 1300661螺旋桨整流罩SOC国家。ALE industrielle aerospatiale1970年3月25日[1969年3月27日1970年3月10日]14569/70镦b7g[还在分f1]的护罩1，图4，具有环形腔2的内表面上形成沿其整个周边电平与推进器或风扇叶片3，由此产生边缘涡流F4叶片的升力，被困在腔内，保证连续性。叶片和护罩之间的空气流动，而不需要用于叶片和护罩之间的间隙小。环形腔2由壁9形成的弹性材料和由细分成分离的部分经向分区5。在升力风扇的垂直起飞飞行器，弹性环形翻板7a(或环形系列交搭翼片)如所示地定位在垂直起飞对提供一种的发散排气。前飞中，壁9图中所示的缩回。5和翻板7A是倾斜的，如图所示，提供一种会聚排气。空气然后流过该罩盖1，如在F5与小寄生阻力。每段的壁9固定到护罩1在1c，图9，和在后缘携带杆10通过连杆11枢接于致动的12在隔板内，隔板5。每个杆(10)被引导在其运动由一弧形槽13。弹性环形瓣7A是由移动联动连接到金属加强件埋在翻盖内，翻盖。装置可以提供用于移动同步的壁9以及片7a。在另一实施例中，环形一系列分离的折板7c，图15，设置，每个翼片枢接于8A和缩回到中单个凹坑23的护罩1。一个机构，用于移动所述部分的柔性壁9a与襟翼7c统一包括链路(19A)每个枢转至一杆10a，可沿导轨13通过螺母21具有协同操作的螺杆11b被旋转通过传动装置22组成。该链路可以省略19a。 | 无 | B64C
7679 | US3892358A | 喷嘴密封 | 1971-03-17 | 期限届满 | Gen Electric | 本发明提供一种用于可变面积折片喷嘴的密封装置，所述可变面积折片喷嘴具有轴向延伸的折片的环形阵列，所述环形阵列在其上游端铰接到导管限定结构。 环形带在襟翼铰链点处提供密封，条带在周向相邻襟翼之间提供密封。 所述带和条包括预成形的挠性环，以使得翼片能够在喷嘴的整个期望区域范围内自由移动。 | What is claimed is : nectic 1. A variable area nozzle for a gas turbine engine of 4. 1 the type adapted to generate propulsive thrust by pro- that t ducing a motive fluid stream and effluxing same from 30 outwe a passage of said engine, said nozzle comprising : urality of flaps arranged in an annular array and ngeably connected to a supportive portion of said igine so as to define . a downstream extension of id an outlet for said motive fluid passage; ins for pivoting each said flap about its hinge con-; ction to vary the cross-sectional area of said out-t; and means for preventing motive fluid leakage baleen peripherally adjacent ones of said flaps and said hinge connections, said seal means compris-g means forming a plurality of axial strips and an inular band having a preformed flex loop, said md secured on one side of said flex loop to said ipportive engine portion and on the other side of lid flex loop to said flaps, each said strip having a eformed flex loop and secured along its length to respective pair of flaps with said flex loop dis-Dsed between said flaps, said flex loops sized to ; rmit the desired pivotal movement of the flaps, "he structure of claim 1 further characterized in aid strips are integrally formed with said annular forming means. rhe structure of claim 1 further characterized in aid band is secured to said supportive engine por-nd said flaps radially inwardly of said hinge con-m. he structure of claim 1 further characterized in he flex loop of each said strip projects radially irdly between its respective pair of flaps. | B64C15/02
7680 | FR2253146A1 | 燃气涡轮燃烧室与燃烧完全，减少污染给逐渐二次空气进气 | 1973-12-03 | 放弃 | Snecma | 燃烧室可分为段或阶段。 燃烧空气进入第一narrowe部的腔室，其中它与燃料混合。 燃烧开始在该阶段。 二次供给的空气通过所述通道(5)到第二部的燃烧室。 该二次空气还具有燃烧区上的薄膜冷却效果。所述通路还保护由 隔热屏(14)。 部分消耗燃料和空气混合物第二的一部分接收更多的空气室(4)，使得 进一步发生燃烧和燃烧反应带来的结论。 燃烧室可以用于飞机喷气发动机。 | 1. A combustion chamber of a gas turbine in particular for turboréacteurd-'aviation, characterized in that it successively comprises, from the upstream end of the chamber, a first combustion zone supplied on the one hand and on the other hand in fuel combustion air, and then a second combustion zone, in communication with the first, of volume greater than that of the latter and powered solely by combustion air, in which the respective volume zones and from the power supplies oxidant air are such that for a supply fuel at a rate corresponding to the operation, "idling" of the gas turbine, the air fuel mixture ratio is substantially stoichiometric in the first area and that for power supplies corresponding to rates "maximum continuous" fonctionnementsmaximal and the gas turbine engine of, hot gases of combustion occurs predominantly carburated and in the second area with-are low residence time of said gas in said second area. | F02C7/00
7681 | US3891169A | 模型飞机可调电机支座 | 1974-01-28 | 期限届满 | Tremarco Emelio | 一种用于模型飞机发动机的可调节电机安装件，其中设置有基座构件，该基座构件具有两个可调节夹爪，所述可调节夹爪可滑动地安装在基座中的通道中，所述可调节夹爪具有用于将所述夹爪固定到位的装置，所述基座还包括中心孔，所述中心孔允许电机安装件沿期望的中心线容易地安装。 可调功能允许所有型号的飞机发动机使用0.15立方英寸至0.80立方英寸的单个电机支座。 | What is claimed is : 1. An adjustable motor mount for model airplane engines comprising : a. an essentially flat base member having a regular shape and having a first channel formed in the surface of one side thereof with an edge of the channel passing through the center of said base member; b. first and second jaws slidably mounted in said channel, said jaws extending outward perpendicular to said base member a distance sufficient to permil mounting a model airplane engine thereon; and c. means for securing said jaws in place within said channel. | F16M13/00
7682 | DE2361310A1 | 冲程喷射发动机在低高层建筑施工 | 1973-12-08 | 期限届满 | Mtu Muenchen Gmbh | 升降式微喷发动机垂直起降飞行器具有内部组组成的构件组合压气机-透平转子背对背径向压缩叶片的一侧与径向涡轮叶片的另一侧上。同轴风扇组转动，反之在所述内转子组，并包括一系列动作与热气体的环形腔内的涡轮组，冠水轮机转轮叶片和叶轮的叶冠，其具有相关的单独的环形槽中。所述压缩空气的一部分从所述径向内组送至压缩机的环形燃烧室室，和其剩余部分用于驱动所述风扇组分组的成分，其支撑在同轴上的轴承固定的环形通道，所述风机的涡轮与提升风机。得到良好的功率重量比。 | 1. Munich, the 3rd December 19?3 patent a n s p r a c h e | F02C7/02
7683 | DE2361370A1 | 用于吸收压缩机或涡轮叶片装置 | 1973-12-10 | 未缴年费 | United Aircraft Corp | 1437510的涡轮机叶片阻尼联合飞机公司1973年12月7日56916\/73镦配合涡轮或压缩机的振动的阻尼叶片2是实现由定位一可压缩的多孔垫24的弹性金属线绕所述的外端所述叶片在一个袖珍之间限定一径向外护罩环10和一个盖环26，该叶片通过自由地通过槽8在所述外护罩环。所述垫可以是不锈钢的钢毛，编织线，金属毡，或针织线。所述内端部的所述叶片槽6中被钎焊或焊接在一个内护罩环4。一单个垫可以盖的一个或多个叶片端部。一凹槽可以被切割在所述垫，以接收所述叶片端部。 | 1. Apparatus according to any one of claims 1 to 3, characterised in that the wire mesh is in contact with the side walls and the end of each blade (2). | F01D5/26
7684 | US3889882A | 用于燃气涡轮发动机可伸缩的声音抑制器 | 1974-03-25 | 期限届满 | Gen Electric | 提供了一种用于燃气涡轮发动机的排气管道的可缩回的声音抑制器，其中多个可缩回的声音抑制器滑槽可由单个致动器与多个可变喷嘴挡板同步地操作，以在声音抑制器的操作模式和不操作模式期间保持发动机排气管道的有效面积基本不变。 | what is desired to be secured by Letters Patent is as follows. What is claimed is : 1. A retractable sound suppressor for the exhaust duct of a gas turbine engine comprising : a plurality of circumferentially spaced variable nozzle flaps disposed for rotation about the aft end of the exhaust duct to provide a variable area nozzle; a plurality of circumferentially spaced apart divider chutes disposed for rotation about the aft end of the exhaust duct, each chute of which may be rotated between an inoperative position clear of the exhaust duct and an operative position wherein the chute radiates transversely of the duct; single actuator means centrally disposed in the gas turbine engine for synchronously rotating the variable nozzle flaps and divider chutes such that the outer radial tips of the divider chutes engage respective nozzle flaps when the divider chutes are in the operative position to thereby substantially maintain the same effective nozzle area for the suppressed and non-suppressed modes of operation. | B64D33/04
7685 | IT989643B | 用于aeromobi组propulsori到气体涡轮机中的改进它们 | 1973-05-24 | 期限届满 | Rolls Royce Ltd |  | 无 | B64C
7686 | FR2076107A1 |  | 1971-01-14 | 放弃 | Rolls Royce | 一气体涡轮动力的植物包括一个外壳体具有一上游端和一下游端，一主空气进相邻的所述上游端和一气体出口在所述所述外壳体的下游端，第一的气密装置一非工作位置之间移动，其中它被完全缩回，从而为不以干扰与一空气的流动通过所述主空气进气和一个可操作位置，其中它延伸部分，以obturate所述主空气进气; 一辅助空气进气限定在所述外壳体，第二封闭装置的操作和一非工作位置之间移动分别以允许并以防止空气的导入到所述辅助空气进气，和供电装置用于移动所述第一和第二的气密装置，从而使它们被两个在它们各自的工作位置基本上在所述相同的时间和在它们各自的非工作位置基本上在所述相同的时间，和在它们的操作位置时增加所述平均所吸入的空气的速度但以低于标准下采取马赫1-断和着陆发动机速度。 | 无 | F02K3/00
7687 | FR2079257A1 |  | 1971-02-04 | 放弃 | Rolls Royce Ltd | 一燃气涡轮发动机的空气进气设计，以防止摄入到所述发动机的一相当大比例的任何冰或淤浆中存在所进入的空气。所述空气进气包括一中心弹和一个外壳体限定了一个环形通道在它们之间通过其空气流动到所述发动机的压缩机。所述中心在其上游端子弹是放大以一种蘑菇形状的外周边位于上游的和是在一个更大的半径比所述前边缘本发明的外壳体。在操作所述冰和雪泥通过其动量较大的原因是偏转绕所述该发动机罩的外侧和出的所述路径的所述空气吸入到该环形通道。 | 无 | F02C7/00
7688 | GB1396591A | 飞机 | 1972-09-21 | 未缴年费 | Hawker Siddeley Aviation Ltd | 1396591短距起落航空飞行器hawkersiddeleyLtd20sept1973[21航向b7g[sept1972]13251\/72还在分F1]一种短距起落飞机具有一一对的升降风扇11容纳在所述翼13的向后延伸部分12和通过管道14连接到气体发生器15容纳在所述延伸部，其被设置与降低空气入口19在两个上和下表面。每个电梯风扇具有进气门17的活动从闭合到打开位置和所述空气出口具有类似的门或可枢转的louvres。每个气体发生器15将空气从一压力通风室18其所述的louvres20的每个空气入口19形成上和下盖，每个百叶窗是可枢转地安装在21和具有一扭力弹簧在一个端部，以推动它到一闭合位置和一个连接在所述其它端用于一个锁定杆，其由一个千斤顶27被驱动，该杆具有一销和槽连接与各百叶窗。所述下锁紧杆仅可以地面运行期间被致动，以防止所述进气的碎屑。 | **WARNING** start of CLMS field may overlap end of DESC **. may be overcome by providing a means for locking shut the lower intake. In this way, intake flow will be restricted to the upper surface, the surrounding wing area substantially isolating the intake from any debris which is disturbed by the lift fan efflux. One arrangement according to the invention will now be described in more detail, by way of example, with reference to the ac companying drawings, in Figures 1 3 show, in side elevation, plan and front elevation, a typical STOL airliner according to the invention, Figure 4 is a localised plan view of a typical lift fan/gas generator installation, Figure 5 is a side view of the same installation seen as a section taken through the gas generator longitudinal centre-line, Figure 6 is a further side view showing details of louvres fitted at an upper intake opening for the gas generator, Figure 7 is a detail view in section on the line of Figure 4, and Figure 8 is a detail view in section on the line of Figure 4. Figures 1 to 3 show a STOL airliner provided with a pair of lift fan units 11 located within sponson-type rearward extensions 12 of the wing 13 and having connecting ducting 14 to gas generator units 15 longitudinally disposed within the wing/sponson structures, with louvred airintake openings 19 at both the wing/sponson upper and lower surfaces. Figures 4 and 5 show the installation on one side of the aircraft to a larger scale. Each lift fan unit contained within the sponson structure 12 has intake doors 17 hingedly movable from a closed position where they conform to the wing/sponson profiles, to an open upstanding position during the STOL and ground running modes to allow the inflow of air to the fans.Although not shown, similar provision is made at the wing lower surface, although the lower doors may, if desired, be replaced by pivotable louvres through which the fans exhaust. The fans are mounted such that the efflux is in a substantially vertical direction. Each gas generator 15, longitudinaily disposed within the wing/sponson structure, has its forward intake end communicating with a plenum chamber 18 whose upper and lower boundaries are formed by wing/ sponson profiles and comprise air intake openings 19. Each intake opening 19 has four spring-loaded louvre doors 20 each pivotally mounted at its leading edge on adjacent wing/sponson structure by means of pivot pins 21 at both ends. These louvres are movable from the closed position, as shown in full lines inFigure 5, where they form a continuous face in conformity with the wing/sponson profiles, to inward open positions, as shown in broken lines 22, whose settings are dependent on intake flow and flight attitude conditions as previously described.The gas generated passes along the ducting 14 to the lift fan units 11, driving these by impingement upon tip turbines. The pivot pins 21 of the louvre blades 20 are received in roller or needle bearings 23 (Figures 7 and 8). The outboard pivot mounting of each louvre blade incorporates a torsion spring 24 as shown in Figure 8, whereas at the inboard end (Figure 7) a somewhat extended pivot pin is employed to accommodate a locking bar 25 situated between the end of the louvre blade and the adjacent wing structure, through which bar the pivot pin passes. The locking bar extends fore and aft and is common to all four blades in the respective blade set. Each blade set at each upper and lower intake has such a locking bar and these bars are used to lock shut either or both of the upper and lower blade assemblies as, for example, in a ground running condition when closure of the lower intakes will prevent the admission of foreign matter.The locking bar 25 slides end wise fore and aft on a guide 26, being actuated by a suitable jack 27, and, coincident with each louvre pivot 21, has a slotted hole 28 to allow the fore and aft bar movement. Situated at a position approximately at mid chord of each louvre the locking bar 25 further has a respective arcuate slot 29 extending from its inner edge and terminating in a short length of longitudinal slot This slot has engaged in it a pin 31 projecting from the end of the respective louvre blade, when the blades are in the closed position. Without restraint, the louvres 20 are free to move under the effect of differential pressure, the pins 31 moving along and out of the arcuate slots 29. When a set of intake louvre blades is to be locked, the jack 27 pulling the locking bar rearwards causes each pin 31 to enter the respective longitudinal slot 30. WHAT WE CLAIM IS : 1. An aircraft with STOL capability, having lift fans powered by the efflux of gas generators buried in wing or sponson structures, with air intake openings in both the upper and lower surfaces of the wing or sponson structures, each gas generator being supplied with air from a plenum chamber within the wing or sponson structure that receives air from both said upper and lower intakes. | B64C29/00
7689 | FR2250022A1 | 电气电路特别用于飞机的气体涡轮推进-复制比较器拒绝故障信号 | 1974-11-05 | 放弃 | Lucas Industries Ltd | 所述电路被设计成避免了不必要的重复和由开关电路，其响应于输入信号 传递输出调节器信号。 一种第二控制开关电路响应于第二组输入信号递送第二输出信号的标称相同， 第一组。 第第三控制电路响应于输入信号将第三输出信号和设有选择器装置 以影响所述frst第二的控制电路，使该选择器响应通过设置一个电路 的动作带来的故障的事件中的第二电路转化为行动。 控制开关电路响应于输入信号从涡轮转速，压缩机的压力，推进单元温度。 和节气门位置。 | EGVENDICADIONS 1. Device of electric control circuit for a gas turbine engine, characterized in that it comprises a first control circuit sensitive to a whole of first entry signals to deliver first control signals of exit, a second control circuit sensitive to a whole of second entry signals to deliver second control signals of exit which are nominally identical to the known as first and second nominally identical entry signals and the aforementioned control first and second signals of exit being nominally identical, a third control circuit senble to at least of the aforesaid entry signals to deliver a third control signal of exit, and a selector to make active either the aforementioned first, or the aforementioned second control circuit, the aforementioned selector being sensitive to the faulty operation del' one or other of the aforesaid first and second control circuits to return inoperative that of the aforesaid circuits which functions badly and to make active the other of the aforesaid circuits. | F02C9/02
7690 | FR2250023A1 | 燃气轮机的燃料控制系统推进燃料流量的调节，不受工作条件与用于压降补偿 | 1974-10-29 | 放弃 | Lucas Aerospace Ltd | 一种离心燃油泵将燃料输送到可变计量单元由两个滑盖，固定盖内。 第一相对于中盖移动固定盖通过离心调速器，由涡轮驱动轴。 步进电机控制的数字单元移动滑套通过一系列的凸轮，滚轮。 数字单元响应于涡轮轴R。p。m。的温度，燃烧室温度。 杠杆反向的位置和向前的推力和飞行器的高度。 内滑盖移动通过杠杆连接到串列中的单元含有两个波纹管和致动 通过压缩压力增加或限制燃料流。 轴轴向延伸通过盖端在活塞单元内滑动的阶梯孔，阶梯孔与 孔连接到燃油泵的压力侧。 活塞单元控制的第二组离心重块依赖于涡轮轴R。p。m。与弹簧 拉紧活塞向上，保证有足够的气流在点火。 一通道使从活塞单元的先导燃烧器。 | CLAIMS 1. a controller of the alimen- tationer carburantd' an engine aturbine agaz caractertse in what ilcomporte a dosing device dedebit adjustable through which the fuel runs out, in service, to arrive to the engine cesmoyens sensitive auxcord nement tions defonction engine to vary fuel ledebit through this device, of moyenssensibles at the speed of the engine pourcommander the fall of pressure through ledispositif and of moyensformant arretoirmouilles in answer to the variationsae the fall depression pourlimiter the importance of which flow of carbu - ant can be modified by the device. | F02C9/04
7691 | FR2144772A1 |  | 1972-07-05 | 放弃 | Rolls Royce | 一种喷射推进动力设备具有一个会聚喷嘴，随后通过一结构能的功能或者作为一个发散喷嘴或一空气夹带消声器或作为一个推力换向器，该结构包括基本上，一导管环绕所述收敛喷嘴和具有所述喷嘴下游的所述的喉部的面板枢接在其下游端至所述导管壁。一种第一中所述面板是倾斜于所述流动轴线枢转位置的所述渐缩喷嘴和形成一个发散喷嘴，用于引导所述的膨胀该气体在超临界压力比。当所述面板为枢接成一第二位置平齐与所述导管壁，即平行于所述流动轴线，所述管道体积是增加用于增加所夹带的空气用于消音和推力增大的目的。在一第三位置所述面板倾斜地延伸穿过所述的气体流动路径从所述渐缩喷嘴使作为以使该流通过一出口开口在所述管壁。所述开口是关闭通过所述面板当该后者是在第一或第二的位置。 | 1. Reaction propulsion engine assembly comprising a gas turbine engine; a convergent nozzle through which gases are exhausted from the engine; a conduit surrounding said nozzle, a part of this duct extending downstream of the throat of said nozzle and defining, in cooperation with the outer wall thereof, a passage through which air is entrained in a portion of said conduit which extends downstream of said throttle; this set being characterised in that the said portion of said conduit that extends downstream of said nip includes a panel that constitutes a portion of the wall of said duct, and wherein " panel is supported so that it quece as to be swivable around its downstream edge between a first position in which it is inclined with respect to the axis of flow of the convergent exhaust nozzle and then forms a portion of the constriction and the walls of a divergent nozzle, and a position in which it is deuxièpe less inclined with respect to this axis, which has the effect of enlarging the constriction of the divergent nozzle, and increase the entrainment of air in said passage. | F02K1/00
7692 | DE2358721A1 | 用于所述调节程序的涡轮推进气体 | 1973-11-26 | 期限届满 | Ver Flugtechnische Werke | 在电源起动单元的方法和操作飞行器中的辅助设备，利用辅助驱动的涡轮机，气体发生器中产生的可燃气体从飞机燃料hypergolised与燃料组分，润滑剂等。不对称二甲肼，通过与氧化剂反应，润滑剂等。HNO3或N2O4，父专利中，燃料气体用于启动辅助涡轮，该辅助涡轮和废气用于预热或者蒸发的航空燃料。 | 1. Method according to the claim of the additional application P 23 54 721.9, characterized in that the propellant gases generated from : aviation fuel and oxidizer are used for starting an auxiliary gas turbine. | F02C7/26
7693 | DE2357769A1 | 机构在一个喷射用于与红外者的所述导气设备对战火箭 | 1973-11-20 | 未缴年费 | Habersack Hans Joerg Dipl Ing | 装置。在军用喷气飞机火箭与红外寻的导弹头偏转；单元产生热源的飞机的尾流中。优选的来源得到。通过燃烧可燃气体混合物，例如喷气燃料和02；直接从喷射发动机的燃料，在该单元来防止该燃料的发动机内的燃烧，具有填充有流体的压力流体容器能够防止或延缓燃烧的喷气燃料，并有导管与截止阀进液到发动机的燃烧室中。 | 1. 13 November 1973 Dipl. Ing. Hans Jorg Habersack 8 M ü n c h e n 19 Hundesstraβe 11 in the direction of a jet aircraft, in particular a military aircraft, for the erroneous guidance of combat rockets equipped with infrared seekers, g e k e n n z -e i-c h n e t by means of devices for generating heat sources in the towing of the aircraft. | F41H13/00
7694 | US3884172A | 水上飞机艇 | 1974-01-02 | 期限届满 | Takahashi Kenryu | 一种改进的水上飞机艇，包括在船体上方的三角形膨胀平面，该三角形膨胀平面具有两个枢转副翼和带有枢转辅助舵的竖直鳍，副翼通过滑轮与踏板操作地通过线连接，辅助舵通过布置在其它滑轮上的环形线与控制杆操作地连接，从而可以通过踏板和控制杆来控制飞机升降，以减轻重量，保证高速和安全控制。 | I claim is : 1. An improved hydroplane boat comprising a triang-be- ular swelling plane above the hull, the plane sloping gently first upwardly from a center chord, symmetri-od cally to a right and left span, and then downwardly at lar each span, and said plane having an apex angle directed toward the bow of the boat, a center rod being situated the along the center chord beneath the plane, two branch eft . . . rods projecting from the center rod, a handrail mounted on a qunwale, four rods connected with the iull branch rods and the handrail to slide therealong and be set at a predetermined location, a fin mounted upright ito on the rear center of the plane, an auxiliary rudder piv-ide , , otally joined to the fin, ailerons pivotally joined to the rear side of the plane, a control lever operatively con-ted necting with the auxiliary rudder, and footpedals on a hull-bottom operatively connecting with the ailerons. | B63B1/18
7695 | BE728057A1 |  | 1969-02-07 | 期限届满 |  | 1, 213, 443。自动速度控制。联合飞机Corp。jan.13，1969[1968年3月8日]，no.1862/69。掘进g3r。[还分F1和F2]在双燃料燃气涡轮，在传送从一个源的其它阀门控制流量从源到各自的燃烧室室歧管分别关闭和打开在相同的周期，理想地处于相同的速度，以保证顺利传递，示出，阀14，24分别打开和关闭，和流量从源10通过阀14被调制根据从控制96，其感测发动机速度信号和温度参数并提供信号通过加法器50到马达30。totransfer源极20，继电器62通电复位其动触头64，74，92。电机30将正常静止此时使信号从电位计34将判别为零在54，使加法器66将只接收从电位器70，放大后的信号在68，通过78确定的速率关闭阀门14由马达30。反馈通过34，54保证了电机30的受控制的运动。信号从34还区分在48和施加恒定的电压输入至加法器50的输出其通过88向电机32提供反馈至加法器50通过电位器36，微分器46，使得阀门开启的速度的24的速度匹配时关闭阀门14，除了这样的变化作为可以取决于信号至加法器50从控制96。源可以是气体或液体。阀蝶式的5月24日。 | 无 | F02C9/04
7696 | US3883264A | 具有非径向元件静音风扇 | 1971-04-08 | 期限届满 | Rao Gadicherla V R | 在鼓风机或轴流压缩机中，例如在飞机动力装置、通风系统等中使用的鼓风机或轴流压缩机中，一系列旋转叶片、固定叶片或流线型支柱的支撑结构相对于机器中的另一系列叶片周向倾斜地定向，以实现噪声的降低。 | I claim : 1. In an axial flow apparatus of the type described, in combination : a rotor unit and a stator unit each comprising a circumferential array of vanes; said rotor unit being rotatable in axial adjacency to said stator unit for imparting energy to an axial flow through the apparatus; one of said units having a frame comprising inner and outer supports; said vanes of one unit including a plurality of non-radial vanes of airfoil cross-section which are similarly oriented in non-radial positions leaning cir-cumferentially away from the radial in a common direction throughout their radial extent; said vanes being secured between said supports; the vanes of the other unit being oriented in positions angularly related to the positions of said non-radial vanes; said non-radial vanes comprising a first circumferential array of vanes all similarly oriented in positions leaning circumferentially away from the radial in one direction and a second circumferential array of vanes leaning away from the radial in an opposite direction; whereby the pulsations created by the vanes of said rotor unit passing the vanes of said stator unit will be attenuated by the radial progressions of the crossings of the relatively moving vanes, thereby reducing noise. | F01D5/16
7697 | DE2354721A1 | 程序用于调节的涡轮推进气体 | 1973-11-02 | 期限届满 | Ver Flugtechnische Werke; Erno Raumfahrttechnik Gmbh | 飞行器动力机组开启时，辅助操作的设备，由辅涡轮驱动的气体发生器中产生的可燃气体从单组份燃料，润滑剂等。肼。addtn专利中。hypergolised的从飞机燃料产生的燃气与燃料组分，润滑剂等。不对称二甲肼，通过与氧化剂反应，润滑剂等。HNO3或N2O4。进一步的飞行器燃料混合的气态产物引导到涡轮上。燃气更适合用于辅助涡轮设计成工作在其自身产生的气体，并以经济的方式提高了热动力效率。添加更多的燃料的混合物，使得燃料气体混合物。要宽的范围内变化，以适应涡轮机。附加涡轮机可以安装与设计尺寸和工作条件，以适合燃料的热工特性气体混合物。 | 1. Method for adapting externally generated propellant gases for operating a turbine, preferably an auxiliary gas turbine, characterized in that aviation fuel and an oxidizer, preferably HNO 3 or N 2 0 4 Are reacted with one another to produce propellant gases, wherein the aviation fuel is supplied before contact with the oxidizer by a fuel component, preferably UDMH (unsymmetrical dimethylhydrazine) 1 is hypergolized, and in that further aviation fuel is admixed to the propellant gases on their way to the turbine stages. | C10L1/22
7698 | GB1393149A | 引擎性能指示器 | 1972-09-11 | 期限届满 | Howell Instruments | 1393149发动机性能监控howell仪器公司11sept1971]42050\/72此外sept1972[9，以1351314航向g1n所述一种飞机上的气体涡轮引擎条件是通过测量监测所述的排气气体的温度egt和修改该信号根据环境温度中，以产生一归一化值对应的标准日条件，是表示发动机的微调。所述egt是由一热电偶测得的200，202fig.7其输出被馈送到一个放大器204一起与一个零校正从电阻212，214和一个用于导出环境温度校正由手动或电阻器222的自动调整，以控制所述的增益放大器224，产生一信号线226上表示#=环境temperature\/5LQ。所述校正egt信号是通过分割在206#信号线226上，以产生一归一化比所述引擎的输出，是表示微调。所述电路包括装置，用于获取所述归一化的比转速\/##它是可选地可用作为一种指示发动机的微调，由进给所述rpm的速度信号线232上，以一个计算单元230，其中它是通过一个##信号分割线234上。 | WHAT WE CLAIM IS : - 1 A trim tester for measuring the performance quality of a gas turbine engine, said trim tester comprising : transducer means for providing an electrical signal proportional to an engine operating parameter, or to a family of such parameters, ambient parameter adjustment means for providing an electrical signal corresponding to an ambient environmental condition, and computation and display means connected to both said transducer means and to said ambient parameter adjustment means adapted automatically to compute a normalized value for said engine operating parameter or family of parameters corresponding to standard day conditions with the applicable correction factor being obtained from said ambient environmental condition and to display said normalized value to permit direct comparison with predetermined normalized value ranges as an indication of engine trim. | G01M15/00
7699 | GB1393242A | 流体流动控制装置 | 1971-01-16 | 未缴年费 | Dunlop Ltd | 1393242阀，流体压力制动器dunlopLtd]2205\/71[1971年1月16日1972年4月17日f2v和f2f[精矿还在分g3]一种流体控制装置包括一个卷轴件74，图。3，位于一孔75中在一个壳体。所述阀芯控制一一对可变的回油口B，D每个接收的压力流体从各自的入口79; 81具有固定的节流装置一，其中c和连接到输入压力P1，P3。所述孔区域和排放系数; 分别等于用于所述固定限流器，和用于所述可变溢流口用于所有所述卷筒的位置。一个端所述卷筒的是进行到静态压力P2和所述其它端是进行到压力Px在所述限流器的下游侧A，因此Px≤p2时，回油口B，D和固定端口A，C被所述湍流式的。一种替代实施例，图。4(未示出)，包括层状的溢出和固定的限制。所述的装置。进行三个变量的组合muliplication和划分，但代替所述压力供给可以被任何组合的固定和可变压力，提供p2<p1，因此与P1恒定，两个变量的乘法(P2，P3)可以被执行，或与P2或p3恒定的，分两个变量是可能的。然后如果两个P2和P3被常数所述往复的一个变量可被发现，与P1和P3在恒定值，可变输入p2将被放大通过所述比本发明的恒定值。通过互连P2和P3，P4变得相等，以和P1可以被制成恒定，或通过互连p4和P1，P4变成等于至#p2，P3和P2或p3可以被制成恒定的。应用。该装置包括飞机气体涡轮发动机的燃料计量电路，其中所述的燃料消耗被控制在根据与; 例如高度，空气温度，燃料温度和发动机速度，用于防滑的防制动控制，该装置所输出的压力被供给作为该制动-施加液压压力和输入压力被衍生从一个防滑传感器这种作为一种轮-驱动的泵，通过提供一种overcompensated选择器阀门和控制的放大器的偏置到一个位置，利用脉冲输入其使它以移动到全或零输出。 | **WARNING** start of CLMS field may overlap end of DESC **. 100 to form laminar flow spill port restrictionsB and D respectively. The amplifier is provided with two supply lines 106 and 107 arranged to be connected to supply pressuresP1 and P3 respectively. Supply line 106 is connected to larger internal diameter bore portion 102, which functions as the control chamber for supply pressure <RTI>P1, </RTI> via laminar restrictor A and supply line 107 is connected to larger internal diameter bore portion 104, which functions as the control chamber for supply pressure P3, via laminar restrictor C.The fluid pressure Px in control chamber 102 is fed to the portion of smaller diameter portion 98 of bore 89 sealed off by larger diameter portion 91 of spool member 90 via an axially extending drilling 109 in the spool member to provide an input pressure acting on spool member 90. An input line 108 connected to a static input pressure P2 is arranged to enter larger diameter bore portion 105 and multiplier output line 110 is provided in larger diameter bore portion 104. A spill line 111 is provided in larger diameter bore portion 103, the axial position of spool 90 determining the effect of spill port restrictors B andD and hence the rate of efflux of fluid via spill port 111. The output pressure P4 generated by the above laminar restrictor multiplier is again equal to (P2.P3)/P1 as in the turbulent restrictor amplifier. Using a single multiplier unit of the kind shown in Figure 3 or Figure 4 in addition to performing combined multiplication and division of three variables the following other operations can be performed. By making P1 a constant supply pressure acting as a scaling factor the basic multiplier output equation becomes <RTI>P4=1/K(P2.P3)</RTI> thus multiplication of two variables can be performed. Similarly by setting either P2 or P3 at some constant value division of two variables can be performed as then <RTI>P4= KfP3/Pl)</RTI> and P4=K(P2/P1) respectively. By setting both P2 and P3 at constant values P4 becomes equal to (K1 . K2)/P1 hence the reciprocal of a variable can be found. By setting P1 and P3 at constant valuesP4 becomes equal to (K2/K1)/P2 hence variable input P2 can be amplified by (K2/ <RTI>K1).</RTI> By interconnecting P2 and P3, P4 becomes equal to (P2)-/P1 hence the square of a variable can be obtained. P1 may be another variable or may be fixed to act as a scaling factor. By interconnecting P4 and P1, P4 becomes equal to <RTI>vP2.P3</RTI> hence the square root of a variable can be obtained. P2 and P3 may both be variable or one can be fixed to act as a scaling factor. Referring to the multiplier unit shown inFigure 3 supply pressures <RTI>P1</RTI> and P3 must be supplied by sources which give the exact pressure required, independent of required flow.This can be accomplished by using a separate summing amplifier of the kind shown inFigure 2 as the source of pressure in each case. If we again consider the equation of the flow of supply pressure P1 to spill line 87 in Figure 3 we have <RTI> P1 -Px CDB2AB2</RTI> Px <RTI>CDA2AA2</RTI> for equilibrium Px=P2 <RTI> C 2A 2 C1)32A11 .-. Pl/P2=1+ - CDX2AV2</RTI> Since the value of the area of restrictor B depends only on the spool displacement, say x, the ratio P1/P2 is a unique function of x depending on the variation of the width of the opening of line 79 in relation to x. The various fluid control devices and circuits described above may find practical application in a variety of fields. Measuring circuits for liquid flow, power or temperature may be designed utilising the devices. In fuel-metering in aeronautical gas turbine engines, factors of operating height, air temperature, fuel temperature, and engine speed (by way of example) control - the fuel consumption rate. Appropriate circuits including devices according to the invention may be used in substitution of known electronic <RTI>andl</RTI> or hydraulic circuits for this purpose, to advantage in terms of weight and performance. Another field of application is in brake controls for skid prevention. In this case the output pressure may be the brake-applying hydraulic pressure, and input pressure may be derived from a skid sensor such as a wheel driven pump. The invention may also be utilised for the control of selector valves, by providing an overcompensated amplifier which is biased to one position, and utilising pulse inputs which cause the amplifier to move to full output or zero output as the case may be. WHAT WE CLAIM <RTI>IS : -</RTI> | F15C3/02
7700 | GB1392432A | 飞机 | 1971-03-29 | 未缴年费 | Hawker Siddeley Aviation Ltd | 1392432短距起落飞机，hawkersiddeley航空Ltd1972年4月6日[1971年3月29日]8085\/71加入到947792镦b7g一短距起落飞机具有提升风扇或喷提升发动机安装在所述翼，或在所述机翼的吊舱延伸部; 在靠近到所述后边缘附近，在该实施例的图。2，一种飞机具有underwing吊舱安装前推进发动机12，高-提升折片15和，所述翼片的内侧，容置件18的壳体升力风扇17，所述的传送被向前飞行期间由上和下门19关闭，在图。5，风扇25被驱动通过气体发电机23与向前面对空气入口22，所述气体供给到所述风扇被交叉-连接通过一管道24，以使平衡提升到被保持在所述故障的事件的一个气体发生器，气体涡轮机的喷射升降单元可被用于代替的升力风扇和在任一安装所述升降单元可被回转到给出一个部件向前或向后的推力。 | **WARNING** start of CLMS field may overlap end of DESC **. A fan position approximating to the wing trailing edge gives the most efficient circulation effect. It will be understood that in this position the issuing jet efflux complements the wing downwash whereas with a fan located at the wing leading edge, for example, the jet efflux be in opposition to the wing upwash with a corresponding disadvantageous effect on the wing lift capability. Although we have referred to extra lift in the order of 50 to 100%, this is a gross figure. With the fan thrust located behind the aircraft centre of gravity there will be a pitching moment which must be compen sate by a trimming load.This will result in reduction in this figure, but the net lift advantage is substantial. Particular arrangements in accordance with the invention will now be described by way of example, with reference to the accompanying drawings, in which : Figures 1, 2 and 3 are respectively a side elevation, a partial plan and a front elevation of one aircraft embodying the invention, and Figures 4, 5 and 6 are similar views of a second embodiment. Figures 1 to 3 show a transport aircraft in which a forward propulsion engine 12 is mounted under each wing 13. Substantially in line with the wing trailing edges 14 and situated close to the fuselage between the inner ends of slotted flaps 15 and the fuselage 16 are a pair of lift fan units 17, mounted with their axes substantially vertical, and buried within sponson pods 18 alongside the fuselage, which pods have upper and lower intake and exhaust doors 19 split on longitudinal lines passing through the axes of the lift fans. For the STOL mode the intake and exhaust doors 19 are opened and the wing flaps 15 rotated to their deflected position 21. With forward and landing speeds the fans, as previously described, induce flow circulation over the inboard portions of the wings. In the drawings only the upper intake doors are shown and these are closed as for conventional cruise conditions. The lift fans situated within the sponson pods do not in any way interfere with the basic wing box structure 20. The sponson pods replace parts of the wing structure aft of the wing box but do not intersect it. With the under-wing mounted propulsion engines their efflux can be directed at the wing flaps, when in the fully deflected position, in order to obtain additional wing lift augmentation by virtue of the well known external jet flap effect. In combination with the lift fan layout as shown, such an arrangement can give an additional advantage in trimming and controlling the upsetting moment arising in the event of failure of a propulsion engine or lift fan, as a power increase on the live engine or fan remaining on the same aircraft side will produce a restoring moment. However, in the case of the lift fans their close inboard position makes for ease of trimming and control in the event of single lift fan failure and such trimming and control functions could normally be effected using ailerons only. Figures 4 to 6 show the invention plied to a jet transport of well known configuration. With the forward propulsion engines 12 mounted at the rear of the air craft the jet flap effect of under-wing engines is not available. The lift fan layout may be of similar form to that shown inFigures 1 to 3, or alternatively in order to alleviate the problem of lift fan failure, each lift unit may comprise a known form of lift fan 25 contained in similar fashion within a sponson pod and driven by a respective gas generator 23 that is mounted within the wing structure 13 and has an air intake 22 upon the top surface of the wing.An interconnecting duct 24 between the two fans 25 ensures that, with a single gas generator failure, the opposite generator is still able to supply both fans. This form of lift fan drive arrangement could be used equally well in the aircraft configuration described and shown in Figures 1 Although each lift fan has been described as giving a directly vertical thrust, it could also incorporate substantially horizontal pivots so that the thrust line could be tilted to assist in accelerating or decelerating the aircraft. WHAT WE CLAIM IS : 1. An aircraft with STOL capability, having wings as claimed in claim 1 ofPatent No : 947792, modified in that the fans are mounted with their axes substantially vertical and are located close to the fuselage between the inboard ends of the wing flaps and the fuselage, sponsontype pods being provided alongside the fuselage aft of the wing box in which pods said fans are substantially buried. | B64D29/02
7701 | US3879941A | 可变循环燃气涡轮发动机 | 1973-05-21 | 期限届满 | Gen Electric | 一种用于商用超音速飞机的可变循环燃气涡轮发动机设置有可变几何结构装置，以同时控制不同发动机飞行条件下的旁路和压力比，其中发动机可以以比亚音速更低的旁路和更高的压力比以超音速运行。 通常与常规超音速发动机的超音速操作模式相关联的相对高的噪声级可以通过以增加发动机的旁通比和降低风扇部分的压力比的方式控制可变几何结构装置来显著降低。 以这种方式，超音速飞机可以进出邻近人口稠密地区的机场，而不会对当地居民造成不必要的干扰。 | what is desired to be secured by letters patent is claimed below. What is claimed is : 1. A variable cycle gas turbine engine comprising : a fan having a forward section axially spaced apart from an aft section; a variable flow bypassing valve disposed intermediate the forward and aft fan sections whereby a portion of the airflow between the forward and aft fan sections may be connected either in serial flow relation or in bypassing parallel relation, and wherein the variable flow bypassing valve includes a plurality of axially extending and circumferentially spaced apart ducts each of which is hinged at one end to the forward fan section to receive a portion of the pressurized airflow exiting from the forward fan section; means for simultaneously rotating the ducts about their hinges; a variable flow geometry inlet duct in direct flow connection to the fan for furnishing an inlet airflow to the fan; a core engine having a compressor, combustor and turbine in serial flow relation wherein the compressor receives another portion of the compressed airflow from the forward and aft fan sections; and a fan turbine drivably connected to the fan. | F02K3/02
7702 | DE1751550A1 | 所述的一种喷发动机进气之间的充气诗词和所述电池-牢固的照片环的所述lufteinlaufroehre | 1968-06-18 | 期限届满 | Messerschmitt Boelkow Blohm | 1, 226, 297。燃气涡轮发动机-空气入口。messerschmitt-bolkow-blohmG。M。B。H。1969年6月10日[1968年6月18日]，no.29446\/69。镦f1g。[还在分割f2]本发明涉及一种空气进气管道的一喷发动机具有一压缩机，特别是以一种密封装置及其。该图中示出发动机10。1是安装在一外壳体和包括一个压缩机壳体12在所述的前进端，该被安装通过法兰连接11，26一柔性管状导管20形成用于例如siliconerubber的。所述管道20是形成一体地具有一个环形的可充气部分22所述充气位置在图中示出。图3中和在所述放气位置。4。所述部分22是具有一个周边肋表面25形成其在所述充气位置共-操作与表面61的所述发动机壳体60，作为以形成一密封。在所述放气位置所述表面25被间隔开的从所述表面61，以促进发动机去除。一个叶片弹簧24被设置在所述密封件22以帮助放气时展平。所述在操作构件22被充气时通过空气的螺纹从所述发动机的压缩机12通过线30; 见图。5，一止回阀41还一个压力释放阀42被设置在所述的线。所述泄压阀42的共-操作与一杠杆31，其是可枢转地连接在(32)到所述发动机和在其另一端向所述发动机壳体。当该杠杆31被用于发动机断开从所述壳体移除，所述杆移动到该链线位置图。6(未示出)在其它作用以打开该泄压阀42，由此所述密封件22被放气。该阀42可以还被打开以排出的水分从所述的系统。在一第二实施例，图。7(未示出)，所述密封件22被充气的空气从一地面安装压缩机。所述端部的所述管道20被增强的金属环27，28。 | EIfTVICKLUKGSRlHG SÜD GMBH Munich, June 10, 1968 MÜHCHEN J "claims In the case of a blowable seal, the inlet of a jet engine and the cell-fixed receiving ring of the air inlet tube, characterized in that flexible tube body (20) is arranged at the inlet flange (11) of the jet engine. , the end (21) facing away from the engine (10) has one? inflatable Diohtring (22) is provided. | F02C7/20
7703 | GB1390919A | 激光器 | 1971-07-20 | 未缴年费 | Rolls Royce | 1390919气体涡轮引擎rollsroyce(1971)的航向f1gLtd的1972年7月18日[1971年7月20日]33872\/71[还在分h1]一气体通过泄放关断动态产生的激光使用一个有源介质气体从气体涡轮引擎和注入至少一个附加物质为所提取的气体。为示出在图1，燃烧气体被渗开断从该燃烧腔室3的一个飞机气体涡轮1，和通过一管道7以一储层\/燃烧腔室8，其中它们被混合有一种附加物质注入通过一管道9。所述室中的正常该温度8是凸起通过所述燃烧腔室3中的额外的燃料燃烧产品，该气体然后通过“槽”或2-维喷嘴10以一个膨胀室11在其得到的粒子数反转是，该腔室，一起与谐振器镜(未示出)具有一个光学轴12，形成所述激光腔C。所述气体混合物在该室11是排出到该引擎墨管5或到该气氛或者通过一压缩机13和排气管道14或一扩散器。一种修改中，图2(未示出)所述泄放气体是采取从所述高压力的压缩机(hp2)所述引擎的。一种修改的激光腔是示出在图5，其中所述入口和中排气气体通过相应组的空气动力学-形的导向叶片18，19形成的双超声波转向喷嘴，喷嘴冷却被使用，或者由通过该喷嘴阵列内的液体或气体通过信道或通过引入一种膜的冷却气体所述喷嘴上。粒子数反转可以发生在所述共2所述气体混合物的成分与氮优选地用作一种振动能量交换的泵，用于所述共2所述上的激光电平。所述气体涡轮机是通过航空煤油和驱动中的任一个所述相同的燃料可以被添加到该燃烧腔室8或类似燃料如苯，乙炔或乙烯。所加入的物质可以是氮，碳二，二氧化碳，一氧化碳; 空气，氰或细碎的碳。 | WHAT WE CLAIM IS : - 1 A gas dynamic laser system including in flow sequence a gas turbine engine, means for taking gases from said engine, means for introducing one or more additional substances into said engine gases to produce a gaseous mixture for lasing, a gas dynamic laser, and means for exhausting said gaseous mixture from said laser after passage therethrough; said means for taking gases from said engine being adapted to divert said gases from their normal flow path therethrough into an auxiliary flow path including therein said laser, said laser including means for aerodynamically expanding said mixture supersonically and an optically resonant cavity for stimulating lasing in said mixture. | H01S3/09
7704 | GB1389347A | 气体涡轮动力的植物 | 1972-05-25 | 未缴年费 | Rolls Royce | 1389347气体涡轮机喷发动机，轴向-流压缩机的辊-royce(1971)Ltd]24662\/72[1972年5月25日1973年5月16日精矿f1cf1g和f1j一种气体涡轮动力的植物包括一压缩机具有一上游部分和一个下游部所述两个部件之间设置有被一阀组件，使得在一第一位置的所述阀的空气通过从第一部分到所述压缩机第二的部分，同时在第二位置的所述阀空气经过从第一部分到大气和环境空气通过成第二部分。在所述发动机示出在图。1和2所述LP压缩机12被形成在两个部件121和122有被一方之间形成的流道19。所述阀组件包括两个可枢转地安装的翼片20，它在一个第一位置20的被设置平行于所述轴线和构成所述流管的壁，从而使空气通过从所述压缩机部121到所述压缩机部122，所述发动机然后构成一种直通过喷发动机，在所述第二位置20B该折片20被移动的可枢转地，作为以构成一个横跨隔板设置在一角度所述流道，在所述相同的时间可枢转地安装折翼24被移动，从所述的图。1位置2a4a一种在该它们限定的所述整流部18，以所述的图。2位置24B在其中它们限定一个出口从第一喷嘴用于空气排出部121的所述压缩机，和一可枢转地安装折翼23，它在所述的图。1位置23的定义的所述整流部是向外摆动到所述的图。2位置23B在其它限定了一个空气入口22用于所述压缩机的空气-流以第二部分122。所述发动机在第二位置构成一涵道风扇发动机。在一第二实施例中四个开口每个在所形成的一个弧形段被形成在所述所述两个压缩机之间的一圆形管道壁部分的每个开口具有一个对应形状的折板件可枢转地安装在其中。所述翼片构件是摆动向内用于操作作为一个涵道风扇发动机，该四个翼片部件形成一个分区所述两个压缩机之间跨过所述流道部分，从而使空气从第一部分是通过两个的所述开口排出到大气中而形成空气流动通过该入口通过所述其它两个所述压缩机的开口成第二部分。在一个进一步实施例中所述发动机是安装在一个所述翼40的下方设置一个飞机机舱45，所述吊舱具有一个可枢转地安装折翼46其在该图中所示的打开位置。7提供了一个空气入口47到第二压缩机部122。一可枢转地安装折翼41是示出相关联的与所述翼和在所述打开位置提供了一排喷嘴用于空气从第一压缩机部121，一些空气从所述压缩机部121还通过通过一通过-通过管道43，它在所述部分IX-IX所述发动机和所述顶部部分的周围被设置在所述段ξ-ξ几乎完全围绕所述喷嘴出口17延伸，燃烧设备44被设置在所述的-通过管道在该段X-X的所述发动机是示出在图。8的叶片54和包括一环它被安装用于角运动绕它们的径向轴线的径向5a4a之间的一第一位置在该空气从所述压缩机部121可以流动到所述压缩机部122，和一第二位置在该这样的流被防止，该发动机还包括两个组的翼片57，58，该组的翼片57被设置在所述在该上部分的所述发动机和周边被成角度地移动绕轴线(59)平行于所述发动机轴这样的 : 在一第一位置所述翼片被关闭，从而空气可以流从所述压缩机部121到所述压缩机部122，和一第二位置中所述翼片被打开，从而使空气从所述压缩机部121通过向该喷嘴42和到所述旁路通道43。所设置的翼片58被设置在所述周边在所述发动机和所述的下部分是成角度地移动绕轴线(61)，使得在一个第一位置所述翼片被关闭，从而空气可以流从所述压缩机部121到所述压缩机部122; 和一第二位置中所述翼片被打开，从而空气可以流动通过所述辅助进气47到所述压缩机部122。该线55，图中56。8所述外和内端被所述的轨迹的所述轴5a的所述叶片4a的54。 | WHAT WE CLAIM IS : - 1 A gas turbine powerplant comprising a gas turbine engine having a compressor having an upstream part and a co-axial 70 downstream part, a combustor arranged downstream of and in flow series with the downstream part of the compressor and valve means having two alternative positions, characterised in that in the first posi 75 tion the valve means is disposed for directing the delivery of the upstream part into the downstream part and in the second position the valve means is disposed for directing the delivery of the upstream part to be ex 80 hausted to atmosphere and for directing ambient air into the downstream part. | F02C3/06
7705 | DE2261025A1 | 风扇-喷射气体涡轮机的喷射发动机 | 1972-12-13 | 期限届满 | Rolls-Royce (1971) Ltd., London |  | 1. The patent claims, the turbofan gas turbine jet engine with front fan, the fairing of which has at least one section movable relative to the upper part of the fairing, by means of which at least one opening can be selectively exposed by displacement, through which fan air can flow out of the fan duct radially with respect to the longitudinal axis of the fan to atmosphere, characterised in that the opening (52) is located between the fan stage (14) and any structure (28) located in the fan duct flow downstream of the fan stage. | F02K3/04
7706 | US3873236A | 具有变桨距叶片和平移轴承致动系统风扇 | 1973-12-26 | 期限届满 | Gen Electric | 具有变桨距叶片的风扇由燃气轮机的核心发动机驱动。 叶片安装在盘上，用于叶片绕其各自的轴线旋转，并且盘安装在风扇轴上。 风扇轴被安装成通过壳体旋转。 多个轨道构件固定到壳体上，并且每个轨道构件具有安装到其上的滑架，以便在它们之间进行相对轴向运动。 轴承的外圈固定在滑架上，轴承的内圈通过多个连杆臂与刀片配合。 致动装置使滑架轴向移动，连杆臂响应于滑架的轴向移动改变叶片的节距。 | What is claimed as new and desired to be secured by Letters Patent of the United States is : 1. A fan of the type used in a gas turbine having a 5 core engine driving the fan through a fan shaft, the fan comprising : a. a plurality of variable-pitch blades mounted to said fan shaft; b. an annular casing for mounting said fan shaft for K rotation; c. track means spaced radially from said fan shaft and cooperating with said casing; d. a bearing cooperating with said track means, wherein said bearing includes a first bearing race i; axially movable relative to said track means and a second bearing race; and e. linkage means for cooperating with said second bearing race and said variable-pitch blades wherein said linkage means varies the pitch of said blades 2( in response to axial movement of said first bearing race relative to said track means. | B64C11/42
7707 | US3871844A | 进气口筛网装置 | 1973-09-28 | 期限届满 | Calvin Sr Frank F | 用于诸如飞机动力装置等涡轮发动机的进气口的筛网装置。 该筛网装置对于防止鸟类进入飞机喷气发动机中特别有用。 筛网从发动机的进气口向外延伸以限定外表面，该外表面提供相对于发动机通过空气的标称路径的斜角。 撞击筛网的鸟或其它异物通过与斜角的接触而偏离筛网和进气口。 屏幕前端的实心鼻孔提供了一个相对较高的空气压力区域，该区域倾向于使物体偏离与屏幕的直接碰撞。 筛网装置的有孔外表面具有等于或超过发动机进气面积的总孔面积，以允许未受损的发动机操作。 | What is claimed is : 1. Screen apparatus for attachment over the air inlet of a turbine engine, comprising : screen means connected to the engine in fixed relation surrounding the engine air inlet and extending to a forward location extending outwardly and in front of the engine air inlet, said screen means having a generally smooth exterior surface presenting an oblique angle to the direction of relative movement between the engine air inlet opening and the surrounding air; an imperforate arcuate frontal surface carried by said screen means at said forward location, said frontal surface having a blunt leading edge provided substantial resistance to oncoming air flow; said screen means comprising a plurality of structural support members connected to said turbine engine in surrounding relation to the engine air inlet and extending outwardly to terminate at said forward location, with each of said support members being spaced apart from the adjacent support members to provide respective open spaces therebetween; means connecting together said support members at least at one location spaced apart from said engine air inlet so that siad support members comprise a rigid skeletal support; and said screen means including perforate means carried by said support members in surrounding relation thereto to comprise a perforate shell covering said open spaces and presenting said oblique angle, said perforate means having airflow perforations which are individually too small to admit engine damaging articles, the total aggregate area of all of said airflow perforations being at least as great as the airflow area of the engine air inlet. | B01D39/12
7708 | FR1596120A |  | 1968-12-16 | 放弃 |  | 1288296转向的推进射流SOCnationaleD‘etude等去施工去moteursD′]61303\/69[1968年12月16日航空1969年12月16日镦b7g一种喷射推进发动机喷嘴装置包括一个主喷嘴21通过一整流罩2包围限定一个环形管道3，和一推力换向系统通过所述整流装置和具有百叶窗进行9a，9aB，它被可移动以偏转的热气体朝向开口10a的一个轴向可移动喷射管6时在所述整流装置是在其前进位置。所述的百叶窗9a，9aB被枢转至一构件8周围的所述喷射管和具有开口1a9a一个; 19aB对齐与所述开口10a。在所述正常飞行位置，图。1，该开口10a一种被封闭的折片11，12，其中在所述反向推力位置，图。2，被打开到邻接所述构件8和在一起与板17形成横跨所述环形通道18以进行所述偏转气体管道3。所述后的所述射流管6和所述构件5月8日被缩腰，图3和4(未示出)，从而使所述的百叶窗9a，9aB可以被移动到所述喷射管之前所述推力换向位置被移动以露出所述开口。该喷嘴21包括翼片7和被安装到所述构件8。可选地，图5和6(未示出); 所述翼片可以被铰接到该喷射管6和具有辊(7b)，它跟随一个凸轮表面(27)。在所述后的所述构件8时，该喷射管是在其前后位置，从而使一个小该喷射管的轴向运动用于以调节所述翼片7。 | 无 | B64C15/04
7709 | GB1386575A | 平台用于压缩机或风扇叶片 | 1973-02-27 | 未缴年费 | United Aircraft Corp | 1386575压缩机和风扇叶片的转子]9552\/73[1972年2月28日美国飞机公司1973年2月27日镦配合一压缩机或风扇叶片平台包括两个互补的部分22，24具有边缘表面30，28一致，以紧密包围所述叶片12和具有悬垂臂34，34和36，该轴向槽36以接合在所述的端部用于所述叶片根部设置在所述转子盘，以该平台的离心负荷直接发送到所述盘独立地所述刀片的。销钉44在该部分22接合孔42在该部分24，以准确对齐它们。所述的刀片是硼环氧或硼铝和该平台的钛。所述平台和叶片之间的结与硅酮橡胶可以被处理以形成一密封。 | WHAT WE CLAIM IS : - 1 A compressor or fan blade platform adapted to define a smooth aerodynamic surface when assembled in a compressor disc, characterized in that said platform comprises a pair of complementary elements 95 each having a top platform surface which surfaces are contoured on one edge to closely accommodate the blade extending adjacent thereto, each platform having depending arms extending from the end there 100 of into a slot formed in the compressor disc, each of said arms having means formed thereon for transmitting the load imposed by the rotation of said platform onto said disc independently of the compressor blade 105 2 A compressor or fan blade platform according to claim 1, characterized in that said means includes a lip portion having a reaction surface bearing against a complementary surface formed in said compressor 110 disc in the slot formed therein. | F01D5/00
7710 | DE2218123A1 | 燃气轮机控制 | 1972-04-14 | 驳回 |  | 1385903气体涡轮发动机的燃烧设备CanadaLtd的1972年4月13日联合飞机[1971年4月15日]9530\/71镦f1l本发明涉及燃烧装置等作为用于一种燃气涡轮发动机在该挡板件被设置在该空气-流动通道，以控制所述量的空气通过对所述初级和二次燃烧区，该装置示出的是所述反向流动式，包括一个环形火焰管221，22a1a一设置在一个环形空气壁之间限定室215，216，空气进入所述环形空间223从入口226。一种系列的燃料喷射器231供给燃料到该火焰管。一种系列上的挡板件243被可枢转地安装在244所述外壁215被通过连杆247连接到所述发动机节气门控制，在全负荷所述挡板被设置作为表示在全线，从而使空气通过两个到所述初级和二次区的该火焰管; 但作为功率被降低，所述挡板向所述关闭位置移动。作为断裂线，从而使所述流中所示的空气到所述主区为减小和流动到所述二次区被增加，或者该挡板可以被弹簧-加载到所述关闭位置和移动到所述打开位置靠在所述装载的所述弹簧作为所述的所述的空气压力增加。本发明所述的对象是以减少所述相对一氧化碳和烃排放。 | 1. gas turbine control, characterized by an elongated combustion chamber (a) with A burner tube (21) having a fuel injection device (31) at one end, by an air duct (30) surrounding the burner tube (21) and having an inlet opening (16) at one end, which is connected by holes (21a-f) in the burner tube (21) to a first and a second combustion zone of the burner tube (21) and by an adjusting device (B) which changes the fuel/air mixture ratio of the first combustion zone and controls the air flow through the air duct (30), as the fuel supply decreases, diverts the air from the first combustion zone and to the second combustion zone. | F02C7/00
7711 | GB1386014A | 喷射管和气体导流板用于一种燃气涡轮发动机 | 1972-05-05 | 未缴年费 | Rolls Royce Ltd | 1386014转向的推进射流rollsroyce(1971)Ltd1972年5月5日20932\/72镦b7g射流偏转装置安装在一射流管18包括一个中空部分的锥形部件或罩26安装在所述喷射管在其中一个开口上方引导到一个二次气体偏转喷嘴24，两个所述喷射管和所述罩被双-壁以作为以提供通道42，43，用于冷却空气流。所述底座的所述罩26被形成为一环形28所述罩被安装用于通过一个齿轮旋转驱动32，44在轴承34，38与其轴线36相交的所述轴线和所述喷射管的壁，从而使管18或喷嘴24被有选择地封闭。 | **WARNING** start of CLMS field may overlap end of DESC **. which lies at an acute angle to the longitudinal axis of the jet pipe and intersects therewith at a point coincident with the centre of the base of a cone of which the member forms substantially one half. Preferably said jet pipe and said substantially half cone shaped member are of double skinned construction, the double skins thereof combining to form said cooling fluid flow passages. Driving means are provided whereby to selectively drivingly rotate the substantially half cone member to and from its operative position. Preferably but not restrictively, said drive means comprises a motor driven gear or sprocket wheel drivingly connected to one end of said substantially half cone member. Preferably but not restrictively said one end of. the substantially half cone member is the base thereof. The invention will now be described, by way of example, with reference to the accompanying drawings in Fig. 1 is a diagrammatic view of a gas Fig. 2 is an enlarged sectioned part view of the gas turbine engine of Fig. 1, Fig. 3 is a further view of the sectioned part view of Fig. 2, and Fig 4 is a view in the direction of arrow 4 in Fig. 2; In Fig. 1 a gas turbine engine is indicated generally by the numeral 10 and comprises a compressor 12, combustion section 14, turbine section 16 and jet pipe 18 which terminates in a propulsion nozzle 20. The whole of the engine is enclosed in a streamlined casing 22 so as to make it suitable for mounting on an aircraft to propel it, and at the same time, create as little drag as possible. Ir order to provide a propulsive force in a direction other than rearwardly of the engine, a further nozzle 24 is provided in a side of jet pipe 18 and a deflector cowl 26 is also provided which can be moved so as to block off either the propulsion nozzle 20 or propulsion nozzle 24 depending on whether forward propulsion of an aircraft on which the engine will be mounted is required, or propulsion in the direction selected by nozzle 24. The deflector cowl 26 comprises a hollow, substantially half conical member in which the base 28 of the cone is completed as indicated in Fig. 2 so as to provide inter alia a flange 30 on which may be formed driving teeth 32 and adjacent which may be provided the inner race of a bearing structure 34. It will be seen that the axis 36 of the cone is at an acute angle to the longitudinal axis of jet pipe 18 and is also the axis of rotation of the cowl 26. The cowl is rotatably supported adjacent its apex, on its axis of rotation 36, by a bearing ture 38. the outer race of which comprises a fixed portion of the structure of nozzle 24. The outer race for the bearing structure 34 is mounted on an annular box structure 40 which is fixed to jet pipe 18. Reference to Figs. 2 and 3 shows that jet pipe 18 and cowl 26 are double skinned, the reason for this being to provide annular passages 42, 43 for an uninterrupted flow of cooling air to pass through, which cooling air is bled from the compressor through said passages, to atmosphere at the plane of nozzle 20, when cowl 26 is in the forward propulsion position shown in Fig. 2.Moreover, when cowl 26 is rotated about its cone axis 36 which intersects the jet pipe axis at point'P' coincident the centre of the cone base 28, by e.g. a motor driven gear engaging with teeth 32 to the position shown Fig. 3 wherein it deflects exhaust gases through nozzle 24 as indicated by the arrows, instead of allowing them to pass to nozzle 20, the portion of passage 42 upstream of the cowl and cowl passage 43 stay in alignment by virtue of the short portion of passage 43 being formed parallel with the long portion thereof and the lower upstream portion of passage 42 is lipped at 42a so as to turn the cooling air into the passage 43 in cowl 26.Thus the inner skin of cowl 26 can, during deflection of exhaust gases during which time the hot exhaust gases are striking the inner skin, be maintained at a much lower temperature than previously known cowls which, although they may have provision for passing a flow of cooling air over them in positions, do not have such a provision when in their deflecting positions. Thus, the arrangement as described herein permits the use during deflecting of at least partial reheat, the equipment for which is shown in dotted lines at 46 in Fig. 1, the effects on the deflector of the extra high temperature which is produced by use of reheat in the exhaust system of a gas turbine being nullified or substantially reduced by the skin cooling of the deflector during deflection of the reheated exhaust gases. Consequently.buckling of the deflector is reduced and its operative life span increased. Moreover, use of the reheat equipment more than makes up for any thrust losses which would have been experienced by non use thereof while deflecting the exhaust gases from a straight path to a path leading to nozzle 24. WHAT WE CLAIM IS : 1. A gas turbine engine jet pipe having a gas deflector movable from an inoperative non gas deflecting position to an operative gas deflecting position, both the jet pipe and gas deflector having annular cooling fluid flow passages arranged in series with each other when said gas is fully in its inoperative and operative positions. | B64C15/02
7712 | GB1386480A | 引导导弹 | 1972-07-08 | 未缴年费 | British Aircraft Corporation Ltd | 1386480转向的推进射流的航向]32088\/72[1972年7月8日1973年6月13日英国飞机公司Ltdb7g一个引导导弹2具有一个喷射管1包围在它的后端通过一个部分-球面环14隔开的由一个环形通道15从一个partspherical延伸部13的一转动的推进喷嘴10具有一喉部11的较小直径比所述喷射管。所述外表面的延伸部分13座靠在一密封件9形成在所述向内所述的弹体的转动端6，在其被容纳一个环形构件3与四个等间隔形成圆柱形孔4的壳体活塞19通过杆18连接到一环形凸缘17上的延伸部13。所述开口每个缸的端部是在直接通信与所述空间16内的所述的弹体和所述封闭端为在与其通信通过一管道23。每个缸是形成所述的封闭端与一端口20它是通常由一电磁操作阀22关闭，当所述电动机为运行气体从喷射管1是偏转通过喉部11通过通道15进入该空间16，是一种均匀的压力是施加以所述活塞的两个面，该压力在所述连接-杆-侧每个活塞被大致两倍的所述所述其它侧上的压力，从而解除所述负载在一密封件8。一种选定的电磁操作阀的操作(S)将造成所对应的活塞(s)，以被推动到所述缸(s)与所得的喷嘴13的偏转。 | **WARNING** start of CLMS field may overlap end of DESC **. appropriate exhaust ducts 20 and thus unbalance the differential pressures acting on the pistons 19, with a consequent swivelling of the nozzle 10. WHAT WE CLAIM IS : 1. A rocket motor for a jet propelled guided missile of the kind including an exhaust nozzle in a part-spherical bearing for swivelling movement whereby to control the direction of flight of the missile, the movement being effected by pneumatically operated pistons slidable in cylinders disposed around the neutral axis of the nozzle, wherein gas from the rocket motor is conveyed differentially to both sides of the pistons so as to set up a resultant pressure on each piston tending to relieve the pressure on the nozzle bearing due to the exhaust gas, and including valve means for varying the pressure on the low pressure side of each piston relative to the pressure on the other side of the piston whereby to effect swivelling movement of the nozzle. | B64C15/08
7713 | DE2338624A1 | 喷发动机 | 1973-07-30 | 期限届满 | Craig Alfred Cowie | 发动机具有低压压缩机连接到低压涡轮， 和高压压缩机连接到高压涡轮。 在进气有一相连的风机，填装器，由离心式离合器。 环形通道的周边环绕发动机排放的空气流动通过尖端的风扇。 进一步可以排出空气的环形通道或引导其通过可调的开口到压缩机。 在取下， 该风扇转动的空气流不做任何工作，而且在高速离合器啮合， 所述风机驱动填装器提高发动机的输出功率。 | - 7 claims [1. Jet engine, characterized by a at the front end -'frei rotatably arranged, to be displaced by the dynamic pressure in rotation paddle wheel (17), which via a releasable drive device (21) with a first compressor (22) can be coupled. | F02C3/04
7714 | GB1385260A | 可变区的气体涡轮机的喷嘴装置喷射发动机 | 1972-10-25 | 期限届满 | Rolls Royce Ltd | 1385260喷射推进喷嘴辊-royce(1971)Ltd1972年10月25日49115\/72镦f1j本发明涉及一种气体涡轮喷发动机和到装置用于改变所述的横-其通过所述射流喷嘴装置的截面面积的一插头构件，其是其中它部分地移去封堵构件中的一个位置之间移动所述喷嘴和一位置在其它是远程从所述喷嘴，所述一种气体涡轮机的下游端涵道风扇发动机是示出包括一个环形管道13用于涡轮机的排气气体的排放和一外环形管道14用于放电的风扇空气。一种内构件17被设置在所述喷嘴壁15，以限定所述环形管道13。所述发动机是通过一个飞机的翼10下方支撑装置的一塔架11。一种插头构件29被设置和是示出在全线在其活动从一个位置它部分地移去封堵构件所述喷嘴13以一位置2a9A中示出一断裂线在其它是远程从所述喷嘴。所述插头29被支承在一个辊滑架26由一个构件28的装置，所述滑架包括辊27，其接合在一辊轨道18，其沿所述下游边缘延伸的所述安装塔架。一种环形链40延伸的相邻的所述轨道在链轮38，39和被驱动通过一个空气电机41的装置，所述滑架与所述链条接合由装置的一个装置42。在所述操作位置的所述插头29其接合在一个凹槽30形成在所述所述构件的下游端17，接合靠着缓冲构件31。一通道(24)被设置在相邻的所述轨道18，其中它延伸穿过所述排气气体喷嘴13和冷却空气是引起以流通过排出通过出口25。弗拉普构件34，35被设置，被所述位置之间活动示出在全线在其它们公平关闭所述所述塔架11的下游端，和所述链中所示的位置-点线在其它们分别设置清晰的所述轨道18以允许所述插头的运动。所述插头被移动到所述飞机采取-关和着陆期间远程位置，作为以增加该区域的所述喷嘴其中所述放电所述排气气体的速度与consequential还原在喷流是降低噪声。 | **WARNING** start of CLMS field may overlap end of DESC **. mounted at the end of the roller trackway 18 adjacent the underside of the wing 10 whilst the second wheel 39 is mounted in the region of the roller trackway 18 adjacent the hole 25. The wheel 39 is arranged to be driven by means of, for-instance, an air motor 41. The carriage 26 is provided with a location device 42 which is adapted to engage with the driving chain 40. It will be seen therefore that when the driving chain 40 is actuated by the motor 41, the carriage 26, and consequently the plug 29, will be translated along the roller trackway 18. The driving mechanisms of the plug 29 and the flaps 34 and 35 are interconnected in such a manner that when the plug 29 is in the position shown in full lines in Fig. 1, the flaps 34 and 35 are in the V-configuration shown in full lines in Fig. 4. However when the motor 41 is actuated, thereby causing the plug 29 to move towards the position at 29a, the flaps 34 and 35 are simultaneously caused to translate to the positions 34a and 35a respectively in order to permit the free passage of the carriage 26 along the majority of the roller trackway 18. Similarly when the plug 29 is returned from the position 29a to that shown in full lines in Fig. 1, the flaps 34 and 35 are arranged to return to the V-configuration shown in Fig. 4 as soon as the plug contacts the cushioning means 31 on the end of the core 17. It will be the plug 29 permits the variation of the cross-sectional area of the jet efflux nozzle 33 between a comparatively low cross-sectional area when the plug 29 is in the position shown in full lines in Fig. 1, and a comparatively high cross-sectional area when the plug 29 is in the position shown at 29a in Fig. 1. Thus during aircraft take-off and landing when a low engine noise level is desirable, the plug 29 is arranged to be in the position shown at In this position, the crosssectional area of the jet efflux nozzle is high thereby ensuring that the jet efflux velocity is low and therefore reasonably quiet in its with the low velocity fan exhaust air from the duct 14. Although in this plug position, the plug 29 and flaps 34 and 35 will provide drag, the effect will be minimal in view of the comparatively low air speeds involved during landing and take-off. When the aircraft has taken off and attained the appropriate height for cruising, the plug 29 is translated to the position shown in full lines in Fig. 1.In this position, the crosssectional area of the jet efflux nozzle will be reduced, thereby increasing the velocity of the jet efflux and consequently increasing engine efficiency. Moreover the flaps 34 and 35 will be returned to the V-configuration shown in Fig. 4 thereby providing the pylon with a substantially continuous aerodynamic configuration, thus decreasing drag. Although the present invention has been described with reference to an underwing mounted ducted fan gas turbine engine it will be readily apparent that it could be utilised in overwing and tail mounted ducted fan gas turbine engines. In the case of tail mounted engines, the partially obturating plug would be translatable along the downstream edge of the substantially horizontal engine mounting pylon of the aircraft, WHAT WE CLAIM IS : 1. Means for varying the cross-sectional area of the nozzle of a gas turbine jet engine comprising a strut extending away from the axis of said nozzle and partial obturating means mounted for translation along said strut between a first position where said partial obturating means partially obturates said nozzle and a second position where said partial obturating means is remote from said nozzle. | F02K1/06
7715 | DE2109118A1 | 可旋转喷射管出口喷嘴 | 1971-02-26 | 期限届满 |  | 一种单平面可旋转的喷射排气喷嘴，其具有在倾斜于其纵向轴线的平面内连续地且可旋转地连接的管道部分。第一管道部分可旋转地连接到支撑结构并在外围承载减速链。所述传动系的第一齿轮接合围绕所述第一管道延伸并由所述第一管道承载的电机驱动的环形齿轮，并且所述传动系的最后齿轮接合由所述第二管道部分承载的环形齿轮以向其传递扭矩。由第一导管周向承载的同步齿轮系的第一齿轮与第二导管环形齿轮啮合，并且该齿轮系的最后一个齿轮与由支撑结构固定承载的环形齿轮啮合。设置合适的连接装置来驱动其余的管道部分。 | 1. Pivotable radiant tube outflow nozzle with a plurality of tube sections which lie one behind the other, are rotatably connected to one another in planes obliquely standing on their longitudinal axes and the first of which is fastened rotatably on a supporting frame in a plane perpendicular to its longitudinal axis, and means including a drive motor mounted on said support frame for rotating said first and second pipe sections, characterized by a rotatable drive ring (24), which is operatively connected to the drive motor (32) via a first toothed ring (26) extending around the first pipe section (10) and has a second toothed ring (28), a second toothed ring (28) provided for transmitting the torque from the first pipe section (12) to the second pipe section (12), arranged on the first pipe section (10), the first gear wheel (38) of which is connected to the second gear ring (28) and the last gear wheel (48) of which is connected to a third gear wheel (42) arranged on the second pipe section (10). Tubular section (12) and a synchronizer gear (50) disposed on said first tubular section (10) for simultaneously rotating said first and second tubular sections (10, 12) In opposite directions on the basis of the torque transmitted by the reduction gear (34), the first gearwheel (52) of which meshes with the third toothed ring (36) and the last gearwheel (56) of which meshes with a fourth toothed ring (60) seated on the supporting frame (22). | B64C15/04
7716 | FR2238321A5 | 新型飞机推进单元模拟涡轮壳体内的风机二冲程发动机带动风机通过轴承 | 1973-07-16 | 放弃 | Langel Gerard | 用于新型飞机的推进单元使用二冲程发动机点燃热丝插头。 发动机(2)固定在壳体(1)， 在线，其轴，由支架(4)和螺钉(6)。 插头(20)点燃混合物在燃烧室(18)和驱动活塞(17)， 连接杆(16)和曲轴(12)组件。 该转向冠锥齿轮(11)啮合的小齿轮(10)和， 通过轴(7)，推进风机(9)。 一种升压比约为1 : 3。 固定短叶片上的空气通道(26)发出声的涡轮风扇装置。 | 无 | A63H29/00
7717 | FR1548724A |  | 1967-11-14 | 放弃 |  | ?1, 201, 096。离心分离器，空气过滤器，联合飞机Corp。10月20日，1967[11月15日，1966(2)]，47826/67号。标题b2p和比特。[还在分f1]一种用于从空气中除去颗粒异物后进入分离器的入口飞机，例如直升机，发动机包括多个过滤器板的结合在一起以形成一通道，用于连接到发动机的入口，每个面板，包括间隔开的壁，限定出腔室，在其中安装有多个离心分离器管件与大气连通，该腔室和通道，所述室设置有清除装置，用于去除微粒的分离后的空气通过该分离器管件。图中所示的。1，两个分离器24，26支撑安装件28，30在直升机机身，发动机12前面20，22，可以涡轮式的。或者，单分离器，图3(未示出)，可以提供用于发动机。每个分离器，图2和4，由过滤器板的数量，如32，34，其连接在一起以限定中心通道66为通信与各自发动机进气。过滤器板可以使用在前的分离器但优选地，图中所示的。2，一种旁通门具有一对可旋转的门构件36安装在孔38在前的分离器，其通过电缆160或162操作图。1，连接到可旋转的门致动构件131以及手柄164在导频的舱18上，从而通道的空气到发动机或者直接通过孔38和通道66或经由过滤器面板和该通道可以被控制。而生成的探针单元262，图4，安装在通道66和连接到压计265和警示灯在导频的舱，以指示通道66中的所述流是否正常或降低了因过滤器堵塞。每个过滤器板包括外壁和内壁44，46，它们之间限定腔室(64)，图6，一种换气通道形成部分50和其中安装离心分离管构件42。外粗滤网构件40覆盖各面板的外壁44。或者，图18(未示出)，模塑网插入件安装在各个分离器的进管。每个管，图6，具有旋流叶片72和连通腔室64通过环形通道74，用于脏的排放含分离的空气颗粒和与中心通道66通过中空构件70用于排放清洁空气。该换气通道50通过管道56连接到风机52，54，它可以由电动马达或操作，图中所示的。1，通过压缩流出的空气从发动机20和通过线270，先导式电磁阀272和线274，276。压力指示器，可以传送信号至驾驶舱安装在管道50。所述分离器包括或被附连向后部件(114)，其密封地安装在发动机入口112通过塑料密封构件允许轴向或周向之间的相对运动的分离器和发动机进气。在另一种配置中，图5(未示出)，充气式密封件之间设有入口112和构件114，该密封件充气或放气的控制导频用于阻止或者允许空气流通过的空间入口之间和构件。在图分离器。3(未示出)的旁通门由单件围绕枢转臂铰接由致动的一种先导电机通过齿条和小齿轮。在另一种改变中，图15(未示出)，该旁通门的百叶窗式。图。11，该分离器具有外和内圆柱壁在它们之间形成一单个腔室64构成换气通道连通鼓风机52。屏幕部件40围绕着管是倾斜的，从而分离器的分离器轴线并通过其空气针对通过罩的翼片172可枢转地致动的导频通过手动操作杆或通过电机。一种旁通门203具有可重叠的部分205，207致动通过由先导传动装置199的操作马达211。热风离心分离器的除冰管上设置引导空气流过的管道(190)连通与腔室64和在其安装的辅助鼓风机55和加热器200。后者可以在消除管道190连接到发动机的所述压缩机部分20。在一种改型，图9(未示出)，除冰设备分配与可枢转和不同类型的单件门设置。图。14，分离器24是可活动的，相对于发动机的入口20通过一个先导液压缸-活塞机构204，可枢轴转动的联接件210，212之间连接分离器与机身12上。可枢转的旁通门被示为在60。在所示的位置，与旁通门60关闭，在飞行空气进入发动机通过间隙202与直角迂回路径，该路径中的匝其中大颗粒，如冰粒，得到分离前的空气进入发动机进气。在位置中，所述分离器与发动机进口利用密封地接合的密封环200与门60打开的冲压空气进入通道66，因此发动机的入口直接，无除冰发生。在另一实施例中，图16和17中未示出，该分离器为D形截面由多个接合的弧形双壁板。横截面面积的过滤器增加了从入口到一定点沿其长度，然后越向出口。在图。21，用于使用分离器有环形发动机入口112具有，在除了所述外壁和内壁44，46，一种第三壁312限定与所述壁46冲压空气通道66，由其控制的入口开口的环形旁通门340安装在支架部件342和流体致动的动力缸344。一第四壁314限定一个冷却空气通道330向前运动时，由此冲压空气的飞行器引导在发动机或飞行器的冷却室322中的附件320上，然后释放至大气的出口324。当飞机静止冷却空气由风机吸入的326。在进一步的实施例中，图22-24(未示出)，隔板轴向可调节的相对于所述发动机进气口由一圆顶形的数量密封地接合，拱弧分段。在更进一步的实施方案的图。26(未示出)，两个过滤板作为旁通门可枢转地安装在通道66以形成在阻挡位置V型堤坝的横向于通道。冰导流板可拆卸地定位在前的分离器入口。在其他的改进的分离器，图27-29(未示出)，一种通过通孔侧面板制成的分离器和通过(a)可以控制轴向可滑动的门；(b)由门向上和向下可转动的门构件，或(c)单件可转动的门开口朝向所述分离器的入口。进一步的修改包括可枢转的侧面或顶部板以便提供用于空气旁通孔及可转动的分离器回壁构件被描述。 | [1.548.724] 7-12-and, except for the filter panels that are fitted in a movable manner. As shown most clearly Fig. 30, 24 separator present variant of the filter panel comprises an upper 470 side filter panels and two 472 474 and each of which is pivotally mounted, by means of a system any suitable, such as 476-nières of tank 478 and, within the support frame to 450 scan line so that it can assume a first position depicted in Fig. 30 and in which the filter panels 472, 470 and 474 completely fill the open tures 480-, 482 and 484 formed in the separator 24 450 frame when the filter operates in a steady state such that all of the air entering the inlet compartment 66 must pass through the tubes centri fuges - | B64C1/14
7718 | FR2029750A1 |  | 1970-01-16 | 放弃 | Rolls Royce Ltd | 1, 210, 623。推力换向器，辊-royceLtd。，1969年1月31日，专利5545\/69。镦b7g。一种喷射推进涵道风扇发动机12具有一个值，用于提供反向的推力，由的两个种类的翼片24和26沿圆周方向设置在所述罩14。一种平移罩14被推入下游的中间部分28由RAM和在做从而施加一个力通过链路34折板24上，使它们以绕铰链36和枢轴径向向内折叠，从而封闭所述环形风扇管道18(图。1)，该压力建立然后使翼片26上以枢轴靠所述弹簧48和围绕中心50的作用，因此所述空气流动的径向过去的翼片26到导向叶片30其中它被引导到提供一种反向推力。所述翼片26被保持打开，通过提供一种翼型形状52在一个侧折片26的每个的一半，从而使所述空气流动通过将施加更大压力在所述的扁平侧的所述襟翼，该压力差偏压所述翼片朝向每个其它(图。3，未示出)。 | 无 | F02K1/00
7719 | FR2096434A1 |  | 1971-06-22 | 放弃 | Monsanto Co | 1324898石墨纤维增强层压材料的MonsantoCo]29077\/71[1970年6月23日1971年6月22日镦b5n一种耐冲击-层压纤维的一组中的一种树脂基质，例如一个环氧树脂，包括在至少一个层的石墨纤维和在至少一个层的弹性纤维具有一个弹性伸长到断裂等于或大于比两次所述所述石墨纤维的弹性伸长到断裂，在至少一个所述层压材料的所述最外表面层的所述弹性纤维的纤维被一个层，所述纤维层包括一个或多个帘布层在其所述纤维被位于单向，所述层被定向在所述的相同或不同的方向，该弹性纤维可以被制成从S-或E-玻璃，金属箔层，例如的铝，钢或钛，可以被所述石墨纤维之间交错和弹性纤维层，所述层压材料可以被使用在航空航天车辆和涡轮叶片的最外纤维层在所述所述层压材料的相对侧从该冲击被施加的弹性纤维是一种层。 | 无 | B32B9/00
7720 | FR2237502A5 | 手动起动器，螺旋桨驱动飞行器，具有卷绕的扭簧储存能量和一对离合器 | 1973-07-13 | 放弃 | Langel Gerard | 手动起动器，具有圆柱形本体(1)与轴(5)从一端延伸连接 管状构件(6)，其携带O形环(8)发送启动驱动的摩擦。 扭转螺旋弹簧(2)装配在所述缸和连接的自由轮离合器 轴(5)。 自由轮可锁住锁扣(14)。 弹簧的另一端连接手柄的类似的自由轮离合器(11)。 通过接合发动机启动的锁扣(14)卷绕的扭簧， 与握把(11)将O形环(8)上的桨毂和然后释放捕捉突(14)。 | 无 | F02N5/02
7721 | FR1426587A | 在特定的液体泵送的所述的装置，用于所述的燃料供应到一个燃气涡轮机 | 1965-03-09 | 期限届满 | Dowty Fuel Syst Ltd | 1, 078, 762。流体-压力伺服电机系统。dowty燃料系统Ltd。][1964年3月9日1965年2月24日，no.9868\/64。镦g3p。[还在分f1]在一个泵送装置适合用于供给液体一种飞机气体涡轮发动机的燃料到所述燃烧器; 一种离心发动机-驱动泵2接收燃料通过一个管1和阀13和将它以喷淋喷嘴7通过一个正位移泵4和一个流量控制阀门38。该泵4用于启动caters条件下，当该压力开发通过该泵2通过该喷嘴7是用于令人满意的燃料雾化不足，调整的一个手动操作凸轮46的一流量控制装置6的一个变化的所述节流口42和因此该压力差连通到相反侧的一活塞51通过管56，58。这使该活塞以一端口64的移动和调节该节流以控制该压力通过管66连通到一个侧的一个控制活塞15用于该阀13。该阀13控制所述的流率，使得所述液体在所述泵形成一个环的径向深度控制所述泵输送压力。该装置在5月6日被另外响应到参数等作为最大速度和空气到燃料比。当所输送的所述泵4，在一给定的泵速度，超过所述调节输送的所述的泵2，该多余的是再循环到所述泵4通过一管21，节气门阀22和非-回阀23。所述再循环是通过可调节地控制节流一个端口31通过一个阀芯28在根据与所述压力差穿过该泵2，以由此保持该压力差在一个基本上恒定的值。所述阀芯28是齿轮传动在35，36以一旋转轴37，以避免静摩擦和被提供有一轴向推力轴承33。当所述输送从所述泵2超过所述泵的是4，该多余的通过-通过所述后者通过一个非-回阀25和管24到所述控制阀38和喷嘴7。所述发动机通过所述泵被驱动5月4日或通过液压或电动装置。所述被断开，当所述发动机驱动到所述泵5月4日达到一个速度在它所泵2产生足够的压力。所述泵具有可变体积容量在该情况下5月4日所述再循环装置将被省略。 | 无 | F02C7/22
7722 | DE2259238A1 | 空气进气用于航空燃气涡轮发动机 | 1972-12-04 | 期限届满 | Rolls Royce 1971 Ltd | 所述燃气涡轮发动机的进气唇口做成活动的，从而使有可能增加在 其收缩率。 运动中实现，以维持进气喉口面积和位置基本恒定， 从而避免改变在喉部平面之间的空气流动性能和压缩机。 | , -7 ' | F02C7/04
7723 | US3863867A | 用于喷气推进发动机推力控制装置及其致动机构 | 1973-12-26 | 期限届满 | Boeing Co | 一种飞机，采用上表面吹气来增加和补充用于短距起降(STOL)操作的气动升力，在每个机翼上的前部位置悬臂安装有涡轮风扇喷气推进发动机。 在短距起落模式中，发动机排气在机翼上翼型表面上向后排放，并通过柯恩达效应在延伸后缘襟翼上向下翻转，以增加升力。在短距起落模式中，发动机排气在机翼上翼型表面上向后排放，并通过柯恩达效应在延伸后缘襟翼上向下翻转，以增加升力。 在短着陆进场时，来自发动机的风扇空气的一部分通过矢量通道转向，并向下和向前引导。 通过其向后推力分量的转向风扇空气对发动机的向前驱动推力提供减法效应以减小前进空气速度，而其向上推力分量补偿伴随减小的前进空气速度的气动升力的减小。 通过选择性地改变风扇空气的一部分，飞机可以实现陡峭的下降角，同时保持相对低的下降速率。 可通过改变转向风扇气流的大小和角度以及通过发动机功率和襟翼设置变化来改变所得到的滑行路径。 包括在发动机排气喷嘴中的排气反转门包括安装在其向后上部的唇形门，该唇形门对向后的排气流进行节流以在矢量通道打开时保持发动机负载匹配。 用于操作唇门的致动连杆以不干扰倒车门的操作的方式连接在固定发动机结构和唇门之间。 | 5 What is claimed is : 1. Thrust control apparatus in combination with a jet propulsion engine which develops thrust by discharge of a primary gas stream, said engine having a propulsive gas flow duct therein, said duct terminating at the rear 0 end of said engine in an exhaust nozzle which normally directs said primary gas stream rearwardly from said engine, comprising : conduit means associated with said engine and having an inlet in fluid communication with said duct and an outlet in fluid communication with the atmosphere, said conduit means being so oriented in relation to said engine as to divert a portion of the propulsive gas from said duct and to direct said portion from said outlet as a secondary gas stream 0 in a downward and forward direction relative to the discharge direction of said primary gas stream, valve means mounted on said engine and so located in relation to said conduit means to selectively vary the flow of propulsive gas through said conduit means, reversing door means associated with said exhaust nozzle and mounted on said engine for swinging movement about a first axis transverse to the discharge direction of said primary gas stream, said reversing door means being mounted for movement between a first position in noninterfering relationship with said exhaust nozzle and a second position located rearwardly and downwardly of said first position wherein said reversing door means blocks said exhaust nozzle and diverts said primary gas stream for discharge forwardly from said engine, throttling means mounted on said reversing door means and so associated therewith to selectively reduce the outlet area of said exhaust nozzle when said reversing door means is in said first position and when a portion of said propulsive gas is being diverted through said conduit means, and , actuating means mounted on said engine and so coupled to said valve means and to said throttling means to cause said valve means to open said conduit means to flow and to simultaneously cause said ＆lt; HR＆gt; 3, 86 : throttling means to reduce the outlet area of said exhaust nozzle. | B64C15/06
7724 | US3862851A | 金属牺牲保护用镁基涂层的制备方法 | 1973-03-01 | 期限届满 | Chromalloy Gas Turbine Corporation, A De. Corp. | 本发明提供了一种提高材料基材耐腐蚀性的方法。 该方法特别适用于保护金属基材，例如黑色金属制品，以及特别适用于保护飞机用低合金钢燃气涡轮发动机部件，其中表面设置有富含镁并且还包含硅、氧和任选的铁的牺牲涂层的粘合保护层。 该涂层的特征在于硅化镁作为主要活性成分的存在。 | What is claimed is : 1. In a method of protecting a metal substrate against 3t the corrosive effects of saline and marine environments, the improvement which comprises, providing said substrate with a coating selected from the group consisting of sodium silicate, potassium silicate, lithium silicate and ethyl silicate and then subjecting said coated substrate to a pack cementation process at an elevated diffusion temperature comprising embedding said substrate in a pack containing by weight about 5 percent to percent magnesium in particulate form and up to about percent by weight of a refractory diluent together with a small but effective amount of a halide energizer and then heating said pack to said elevated diffusion temperature below the melting point of magnesium, sufficient to effect transfer of magnesium to the substrate, whereby a final coating is formed on said metal substrate containing substantial amounts of magnesium silicide to protect said metal substrate against corrosion. | C23C9/00
7725 | FR2235047A1 | 短或垂直起飞飞行器具有内发动机的总能量使用的风机供给两个枢转喷嘴 | 1974-06-27 | 放弃 | Rolls Royce | 该飞机具有一燃气涡轮发动机与风机作用于内发动机，发动机带动风机 和2可控的枢轴与压缩空气喷嘴。 用于垂直起飞， 产生推力的2枢轴的喷嘴照射在或略前的重心的 飞机。 驱动介质， 在低压下， 发动机的导出至再流在飞行器的后部， 控制飞行器的纵向倾斜。 ，功率/重量。 比增大，提高了飞行器的可控性为以姿态垂直起飞时。 | mrJI CAPI0NS 1. Plane ready to make vertical or short takeoffs and including/understanding a turbomotor and a cell, characterized in that the turbomotor has a ventilator yes delivers del' compressed air with a body of engine which actuates the ventilator, and with a pair detuyerN pivotantespar where this air is ejected, so that, at the time of a vertical takeoff, the push resulting from the swivelling conduits acts in the center of gravity of the plane or slightly in front of this center of gravity, of the means being designed to increase the push provided by the swivelling conduits, the ventilator and the body of the engine being adapted so that practically all the work produced by the body of the engine that is to say absorbed by the ventilator, and que11 exhaust with relatively low pressure of the engine soitenvoye via a conduit with conduits located al' arrere del' apDa- reil, these conduits being ready to eject leditechappement- with low pressure pourcontrole the plane in pitching. | B64C29/00
7726 | GB1381653A | 发动机系统 | 1972-04-04 | 未缴年费 | Kawamura O | 1381653气体涡轮机的喷射推进植物Okawamura1972年4月4日15302\/72精矿f1g。f1j和f1t一种喷射推进发动机包括一转子携带风扇叶片30与整体尖端-涡轮叶片28，每个所述后者的被分割由一个缺口为一部分40接收驱动气体从一个喷嘴组件16和一部分42，其作用以所述的防止振动叶片组件32。从所述各叶片的面护罩段44至47延伸组件和共-与相邻的护罩段操作，以形成环48，50限定的所述涡轮和所述边界风扇流动通道，喷嘴组件16被设置在所述出口的一个燃烧腔室10具有一个火焰管12和仅一个所述转子的圆周部分上延伸，从而使所述涡轮叶片28被冷却通过当不对准与所述喷嘴组件中的空气。所述后者可以包括导向叶片22，它被冷却通过燃料通过通道24在其方式到燃烧腔室10。空气冷却翅片可以被设置在所述喷嘴壳体54。燃烧腔室与排气气体被供给5月10日，排放空气或一种混合物的所述两个从一个主燃气涡轮发动机(78)，图。13至15(未示出)，通过一个控制阀(80); 所述风扇的作用为一个提升风扇，所述主发动机可以具有两个向后指向辅助推进喷嘴66，图。12，每个其正常接收压缩机的通过-通过向前飞行，但它可以被关闭时空气通过一个轴向可移动的子弹70提升风扇操作时是需要的。这种封闭是通过一个套阀的开口伴有74通过所述子弹进行，因此允许通过-通空气以流通过管道68到燃烧腔室10。在一个修改的图。16(未示出)，该提升风扇(18)可以驱动通过传动装置(84)一种小型压缩机(86)。提供燃烧空气。启动是实现由一个电机(89)。在一个进一步的修改的图。17(未示出); 所述风扇(18)是用于在一个向前的推进发动机，一些本发明的空气，其穿过所述风扇和下游压缩机级被引导通过一反向流道进给该燃烧腔室(94)用于所述尖端-涡轮机，同时所述剩余空气被引导到一个燃烧腔室(92)进给一可变区推进喷嘴(95)。 | **WARNING** start of CLMS field may overlap end of DESC **. Upon operation of the lift fan engine of the invention as a hot gas turbine, burning gas of very high temperature is used as mentioned before, however, the nozzle device is disposed merely around a fractional periphery of the lift fan, so that upon its one rotation the turbine blade portions of the lift fan are cooled through a large amount of air at ambient temperature introduced after exposure to the high temperature gas injected from the nozzle. This operating cycle is repeated about one thousand times per minute, so that in accordance with the lift fan of the invention damage of the turbine blade portion due to heating is minimised.Moreover, use of both the turbine and innerfan blade portions of incorporated form each other permits gas to be applied at maximum temperature with slight degradation in efficiency of the turbine resulting in maximum specific output. Consequently, the lifting power or thrust which is obtained per air contained in compressed unit bleed air becomes maximum and also an increasing rate of the exhausting power required for hovering during several minutes is very high, whereby the desired objects can easily be achieved. WHAT I CLAIM 1. An engine system comprising a fan assembly having a rotatable disc, a plurality of fan blades, each constituted of an inner fan blade portion and an integral outer turbine blade portion, said plurality of blades being connected at their inner ends to said disc and being outwardly directed therefrom, each of said fan blades being provided with a notch in the turbine blade portion for forming a nozzle exhaust-gas guiding fin member and an auxiliary fin members, a set of first shroud segments and a set of second shroud segments integrally formed on opposed surfaces of each fan blade and in substantially perpendicular relation thereto, said set of first shroud segments and said set of second shroud segments being radially spaced from one another and positioned on each said fan blade to delimit said exhaust-gas guiding fin member from said auxiliary fin member and respectively connected to sets of first and second shroud segments on adjuacent fan blades to form therewith first and second rings defining a passage for flow of high temperature fluids, burner means for producing high temperature fluid gases, and nozzle means disposed adjacent to said burner means for supplying said high temperature fluid gases from said burner means to a predetermined circumferential portion of the passage defined by said first and second rings. | F02K3/00
7727 | DE2110471A1 | 涡轮操作设备。 | 1971-03-01 | 未缴年费 | Sundstrand Corp | 一种应急液压动力系统，用于提供应急液压供给到飞行器包括涡轮驱动的可变排量泵通过变速箱与涡轮速度保持基本恒定的速度控制由离心燃油泵驱动涡轮速度是提供一种单组元燃料分解室，双稳态中的燃料控制阀的燃料出口的燃料压力泵，其被操作响应燃料控制阀的常开先导阀关闭时从燃料泵出口压力超过预定的汽轮机超速值指示，打开燃料从燃料泵出口压力控制阀降低到低于预定值的指示涡轮机的失速。 | 211 η /, 71 - ίο - Sponsor claimsA turbine engine having a turbine having a fuel source for the turbine, a turbine fueling a pump that rotates at a speed proportional to the turbine speed due to its drive, and a controller that maintains turbine speed substantially constant under varying load conditions; characterized in that the control device comprises a fuel valve (48), which, in response to fuel flow from the pump (36), boosts the fuel flow to the turbine (14) as its speed drops below a predetermined value and weakens the fuel flow to the turbine when its speed exceeds the predetermined value. | F02C9/04
7728 | BE761976A1 | 用于涡轮内燃机消声器 | 1971-01-25 | 期限届满 | Gen Electric | 一个飞机的气体涡轮发动机的排气嘴上设有间隔的多个速度的传送盒周边周围。该豆荚较长一般为锥形的传送盒被位于顶部的喷嘴以本发声透镜以使方向性射流尾迹的最大噪声的角度的改变与整体结果是降低噪音在地电平。至少将豆荚的轴向滑移的一个，以改变排气压力比的喷嘴。 | 无 | F01N
7729 | FR2139741A1 |  | 1971-06-03 | 放弃 | Snecma | 1345835的轴向流风扇和压缩机，气体涡轮机植物SOCnationaleD‘etude等去施工去moteursD’航空6月1日1972[1971年6月3日]25671\/72f1gf1c精矿和配合[还在分割f2]一风扇或压缩机进气包括一个系列的叶片其侧面是由弹性壁构成一充气体，所述的作用下变形作为以产生相邻叶片之间的一声喉作用以减弱噪音传播的上游，所述叶片可以构成固定入口导向件(7)到所述压缩机或风扇(1)一种燃气涡轮机的飞机发动机figs.1，9(未示出)。每个叶片5月8日包括，fig.6，一个弹性膜13，它被保持在与金属接触前和后边缘部分9，10a一种通过杆11，12分别它支撑一鼻锥(3)在它们的内端部，当消音被需要一个阀(17)被打开以供给压缩的空气以充气内胆14，从而使所述膜13的侧面，以变形到该虚线轮廓(8a，19a一相邻叶片之间限定一声喉部8。每个后边缘部10a一种可包括一通道23供给的空气的流25通过槽24以减少唤醒噪音。一种修改中，fig.7，前和后边缘部分9aB，10aB是连接由一个刚性网26和膜13是由两个替换膜28，29各设置有两个珠30保持在凹槽27通过杆31，32。三对33，34，35的囊状物其可被独立地是提供每个的与压缩的空气供给到允许差充气。在一个进一步的修改，fig.8(未示出)仅一个副的囊状物被提供，但所述膜(2a8a一，29a一)具有一个从所述引导到所述后边缘厚度，其变化。溢流阀(37)控制胆充气压力。所述叶片5月8日或可以不具有一个扩散功能的所述进气可以包括边界层吸装置。 | 1. An air inlet duct of a fan, comprising an inflatable structure such as to create a sonic flow for attenuating the noise propagating in the upstream direction, characterized in that the front of the air blower structure forms a stationary vane assembly comprising a plurality of vanes having lateral faces consist of elastic walls that can be deformed under the action of at least one inflatable body, so as to create a sonic throat between a face of each vane and the adjacent surface of an adjacent vane. | F02C7/00
7730 | DE2330283A1 | 安全开关系统 | 1973-06-12 | 未缴年费 | Schuster Werner Dr | 为了防止飞行器被启动的与主或任何辅助燃料罐 旋塞在关闭位置， 本发明提出的起动机马达开关， 点火和所有罐旋塞阀调节器应该有线与飞行器电池串联。 一种密封应急开关， 系带的主燃料管水龙头， 可包含应该被需要运行发动机与罐封闭为了排空 进料管。 | 1. By means of this switching system, it is possible for the engine or engines to be started without fuel circulation from the tanks being ensured, because a certain quantity of fuel is regularly present in the carburetor which is sufficient for starting and rolling to the starting point with subsequent starting. It is also possible that, when starting with inadvertent opening of only one tank valve, this tank is floated empty without the pilot noticing that the supply lines of the other tanks are closed and, as a result, the engine remains unsuspected during cruise, since, when the individual valves are actuated via the main fire tap, the position of the tap can be "all tanks" without this being the case (accident and emergency landing of the Cessna FR 172 F, D-EEAT of Nov. 16, 1970). A start with a closed main fire tap or even only a single closed tank valve can be avoided if the starter power network is combined with the positions of the main fire tap and the valves on the individual tanks, so that the starter can only be closed when all the tank valves and the main fire tap are in the open position. For double protection, the main fire tap is combined with the ignition, so that the ignition can be activated effectively only when the main fire tap is open. This prevents starting from taking place even with only a single inadvertently closed valve. On the other hand, the surface valves can be switched on and off as desired after the engine has been started. A new feature of this safety switching system is the combination of switching operations in the starter circuit, ignition circuit and fuel circuit. This is not merely an Aggregation of a plurality of switching operations which could likewise be effected with the previous individual switches, but rather that effective switching of the ignition or of the starter to "on" is made impossible without all the tank valves and the main fire tap being switched to "on" at the same time. Protection claim : Combination of fuel line valves, main fire tap and starter or ignition circuit. Berlin 31 JUNE 10, 913 | F02B77/08
7731 | GB1380399A | 气体涡轮发动机的液压流体系统 | 1971-06-11 | 未缴年费 | Rolls Royce Ltd | 1380399混合流体在流动rollsroyce(1971)Ltd的1972年5月25日[1971年6月11日]27473\/71镦b1c[还在分割f1]的油，或其它液压流体，从一个泄漏气体涡轮发动机排入一个罐2whence它是抽吸通过文丘里管3。所得到的雾是排出通过管道6，该较大的液滴的流体具有被沉积在该槽内的壁。 | WHAT WE CLAIM - 1. A gas turbine engine hydraulic fluid system comprising a hydraulic container, vaporising means adapted to discharge into the container, an exhaust duct leading from the container and a transfer duct leading from the container to the vaporising means, the arrangement being such that on operation of the vaporising means hydraulic fluid in the container is drawn therefrom via the transfer duct, vaporised in the vaporising means and passed out of the exhaust duct via the container. | B01F3/04
7732 | GB1380419A | 燃气涡轮发动机的推力反向器 | 1971-02-02 | 未缴年费 | Defence Secretary Of State For | 1380419[1971年2月2日1972年1月26日推力反向器的自卫的秘书状态用于]3659\/71加入到1345337镦b7g一燃气涡轮发动机具有 : 一个限定气体流动导管通过一整流罩(18)，图。1(未示出); 和一个芯发动机(12)，一个多个的阻滞门34时，其非-操作(固体线)块的相应孔在所述的罩，其被连接在它们的端部之间通过链接位置48到固定结构的上游所述孔的和是每个可移动地安装通过辊35，36在其下游端部在安装装置38; 和阻滞门致动装置40，以使所述门以移动穿过所述气体流道(链线); 该装置是这样的 : 所述的组合所述每个门34上的力的所述气体流动通过所述管道，所述链路的反应力和所述反应所述门安装装置提供了一种合成力的力，其趋向于以回每个门到其非-可操作位置，直到这样的时间作为发动机的有效推力达到一个预-选择值，于是该所得到的力的方向反转，此后有助于在移动所述阻滞门34横跨所述气体流道，每个阻滞门安装装置包括一个凸轮轨道38形成在固定结构，该门被安装通过杠杆39的装置和辊36和35移动在所述凸轮轨道38。初始运动; 每个门34的目的是通过装置的一具有一推抵接件54共-操作-杆58连接。与所述螺母46的一个球螺杆和螺母机构40，该件54抵靠一辊62安装在该门34。所述螺母46上游的运动不只推动该杆58，但也拉动在一连杆37，该转动所述杠杆39绕该辊36，该旋转通过所述的接合被控制该辊35在所述凸轮轨道38。外门30被连接到各自的阻滞门34用于同时打开和关闭。 | **WARNING** start of CLMS field may overlap end of DESC **. upstream, it is acted upon by link 48 which causes it to pivot about the axis of roller 36, across the fan duct to the position indicated in chain dotted lines in Fig. 3. For the first part of the blocker door's travel across the fan duct to its flow blocking position as a result of being acted upon by link 48, roller 36, by virtue of its connection to link 37 and blocker door 34, is caused to traverse the curved portion 41 of the cam track and roller 35 follows along the downstream horizontal portion thereof which joint movements progressively tilt the blocker door and while the two rollers are traversing these respective paths, fan air loads on the non deflecting surface of blocker door 34 react through the door, via the roller 36 onto the cam track (upper) surface. Also, during this first part of the door's movement, a reaction force is set up along link 48, in a downstream direction, which tends to resist the effort of nut 46 to move the blocker door upstream.However, the nut overcomes the link reaction force by making the link pivot about its upstream end and the reaction force diminishes as the link nears its fully pivoted position across the fan duct. The cam track shape is so designed that whilst roller 36 is in the downstream curved portion 41 of the track, blocker door 34 is at an attitude to the fan air flow, which attitude varies from the door being nearly parallel thereto, to the door being at some less acute angle thereto depending on what part of the cam track curve is being utilised and whilst any of these attitudes are adopted, fan air static loading acting on the blocker door non-deflecting surface in a direction radially outwardly of the fan duct and reaction loads acting from the upper rim of the cam track curved portion into roller 36, combine and attempt to resist the mechanical loads exerted on door 34 so as to open it, which mechanical loads are exerted via the actuating mechanism comprising air motor 44, ball screw 42 and link 48.However, provided the actuating mechanism does not fail, it will control the direction of movement of the blocker door whilst the cam track and link connections will control its attitude relative to the fan air flow through any given movement. In the present example the track shape is such that the aircraft can be made to "feel" up to minus 10, 000 of thrust, in other words 10, 000 of reverse thrust, before blocker door 34 has been traversed and swung so far across the fan duct that roller 36 has traversed the full extent of the curve in the cam track and has entered the upstream straight portion which lies substantially parallel with the direction of fan air flow. With the blocker door in this position the ram effect of the fan air on the blocker door deflection surface is greater than the static pressures on the opposite surface, thus the fan air flow now assists the actuating mechanism to complete movement of the door into the duct blocking position.Moreover, the ram effect of the fan air flow also causes roller 36 to press on the bottom rim of the straight portion of the cam track and the reaction force experienced by the roller at that point further supplements the force exerted by the actuating mechanism. In these circumstances, even if the actuating mechanism did fail, the door would achieve the duct blocking position by virtue of the fan air flow ram effect and cam track and roller reaction force. It will be appreciated that the amount of thrust which is required to be felt by the aircraft will be dictated by the aircraft's forward speed and altitude relative to the intended touch down point, and the pilot, by actuating the air motor in appropriate manner, can achieve the required blocker door position or attitude, so as to provide that thrust, in the knowledge that should the mechanics of the actuating mechanism fail, the blocker doors, by virtue of their connection with respective cam tracks and links 48, will move to that position which will least endanger the aircraft. For example, on approach, if a reverse thrust of anything below maximum is required on the aircraft for control and the actuating mechanism fails, the blocker doors will return to the "aperture closed" position, full engine thrust will be immediately available and the landing can be safely aborted. WHAT I CLAIM 1. A gas turbine engine having a fluid flow duct wall, said wall including within its length a plurality of peripherally spaced fluid flow blocker doors which when nonoperative block respective apertures in said wall and which are connected at positions between their ends, via links to fixed structure upstream of said apertures and movably mounted via rollers at their downstream ends in mounting means mounted on fixed structure downstream of said apertures, and blocker door actuating means, the arrangement being such that on actuation of said actuating means, said doors move across the fluid flow in the duct and the combination of fluid pressure thereon and connecting link reaction forces plus mounting means reaction forces on the door mounting rollers therein, provides a resultant force which tends to return the blocker doors to their non-operative positions, until such time as engine effective thrust reaches a pre-selected value, whereupon the direction of said resultant force reverses and thereafter assists said movement of the blocker doors across the fluid flow in the duct. | B64C15/06
7733 | GB1379814A | 飞机机翼的翼片 | 1972-03-14 | 未缴年费 | Secr Defence | 1379814飞机控制片的自卫状态的秘书用于]11828\/72[1972年3月14日1973年2月22日镦b7g一种飞机为提供与一个控制挡板5中的一缩回位置和一个延伸位置之间活动，该射流从一燃气涡轮发动机2入射其上，所述襟翼携带两个围栏9，一个在每个侧的所述所述射流的轴线10，各栏被可旋转的一第一位置之间平齐与所述挡板和一第二位置基本上正常到所述襟翼和基本上平行于所述轴线10。所述襟翼5月5日被在一个单段，图。3(未示出)，或可以被在两个铰接部分5a，5b，图。1，各栏可在两个部分9a，9aB在第二位置时，其是共面的。一种着陆方法是由与所述栅栏在第二位置，并且它们可以被缩回，以增加提升如果一个过冲是必要的。 | WHAT I CLAIM IS - 1 A flap, for installation on a wing of an aircraft, the flap having mounted thereon two fences each fence being rotatable between a first position flush with the flap and a second position substantially normal to the flap; the flap being designed to be, when installed, movable between a retracted position and an extended position in which, in use, effulx from a gas turbine engine impinges thereon; the fences being so positioned that, in use, they lie one on each side of tlhe axis, of the efflux such that in the second position they are substantially parallel to the efflux axis and restrict spread of the efflux across the span of the flap so reducing the lift provided by the flap; so that, in use, rotation of the fences between the first and second positions provides direct lift control. | B64C3/58
7734 | GB1380237A | 铬表面处理钢材 | 1973-03-19 | 未缴年费 | Nat Res Corp | 1380237钢基材上国家研究公司1973年3月19日[1972年3月20日]13037/73镦b2e[还在分c7]具有5-20重量Cr钢基板。%的Cr，例如不锈钢，包覆，为，具有(A)一种层，Fe或Ni的厚度小于á，(b)0.1-á的Ti层的厚度和(c)碳化硼涂层10～á的厚度。碳化硼(B4℃)具有C含量为15-30重量%。通过气相沉积施加涂层。在一个实施例中，涂层(b)和(c)通过电子束轰击坩埚施加含Ti和B，C分别应用，和通过电加热涂层(A)施加的镀Ni钨丝。在涂覆过程，衬底加热至250-700℃，该方法用于提高飞机零件的耐腐蚀性，例如涡轮叶片和飞机机身部件。 | WHAT WE CLAIM IS : - 1 An erosion resistant ware composed predominantly of chromium bearing steel having a chromium content of between 5 and 20 weight percent and having disposed over at least that portion of its surface to be exposed to an aerodynamic erosion environment a coating comprising, seriaim : (a) a first layer of metallic nickel or iron having a thickness of less than 1 micron; b) an intermediate titanium metal layer having a thickness of between 0 1 and 25 microns; and (c) an exterimost layer of boron carbide having a total carbon concentration of between and 30 atomic percent and a thickness of between 10 and 50 microns. | C23C13/00
7735 | US3859061A | 用于具有钎焊接头的黑色金属制品的耐腐蚀涂层系统 | 1973-04-23 | 期限届满 | Chromalloy Gas Turbine Corporation, A De. Corp. | 黑色金属制品， 如不锈钢飞机部件， 例如， 涡轮叶片， 叶片/护罩等， 其特征在于，首先在所述包括钎料的制品的整个表面上均匀地镀覆选自铁、镍、钴和铬的铝化物形成金属的涂层，然后在包括钎料的制品的整个表面上热扩散铝，从而产生牺牲耐蚀涂层，所述牺牲耐蚀涂层的特征在于存在选自铁铝化物、镍铝化物、钴铝化物和铬铝化物的铝化物化合物。 通过施加非金属涂层，例如转化涂层，铝化物涂层得到进一步增强。 | What is claimed is : 1. A ferrous metal article having at least one brazed joint, tne braze of said joint being formed of a non-ferrous brazing alloy of melting point ranging from about 17S tn 1 Q?S F i. i j i, vzo r, sa d n c e beinfg characterized by a diffusionbonded ayer of a meta a uminide se ected from the Consisting of iron a[!VerticalLine!]urninide, nickel aluminidei cobalt a[!VerticalLine!]uminide and chromium aluminide over the entire surface thereof including the surface of the brazed joint, the corresponding metal of said metal aluminide selected from the group consisting of iron, nickel, cobait and chromium being diffusion-bonded as a first ayer into the surfaces of both the braze and the ferrous metal and being enriched outward therefrom in the corresponding metal aluminide by la e m d ffUSed lnt Sa d d ffUSed f rSt th hemaltj diffused aluminum coating also having bonded thereto a cured non. metalic barrier layer formed from a sjlicate selected from the group con_ sisting of sodium silicate, potassium silicate, lithium silicate and ethyl silicate, whereby the aluminized brazed joint is characterized by an improved combination of resistance to corrosion and fatigue. | B32B15/18
7736 | DE2042478A1 | 飞机用燃气涡轮喷气发动机，带有部件冷却和压缩机控制装置 | 1970-08-27 | 期限届满 | Mtu Muenchen Gmbh | 本发明涉及燃气涡轮发动机，和，更具体地，以多轴涡轮喷气发动机具有一种多个压缩机的航空发动机和涡轮机，在其空气是在该发动机放出从一个或多个压缩机用于冷却发动机部件及用于所述的旋转和固定组件之间提供一密封所述多个转子系统，和在该装置被另外设置用于压缩机的控制。 | 1. A gas turbine engine, preferably a gas turbine jet engine for aircraft of multi-shaft construction, comprising a plurality of compressors and a plurality of turbines, and in which air taken from one or more compressors of the engine is provided for the purpose of component cooling and sealing between rotating and stationary structural units of the various rotor systems, and wherein furthermore devices for controlling the compressor are provided, characterized in that devices for generating an aerodynamic inlet swirl of the air to be supplied to the second compressor (2) are provided between a first compressor (1) of lower end pressure and a second compressor (2) of higher end pressure, wherein high-pressure air taken off at the outlet or in the region of the last stages of the second compressor (2) can be used to generate this inlet swirl. | F02C7/26
7737 | GB1378694A | 气体涡轮引擎分析仪 | 1972-06-09 | 期限届满 | United Aircraft Corporation | 1378694分析气体涡轮引擎飞机公司1972年6月9日美国的27038\/72标题g1n在气体涡轮引擎分析仪; 一个用于每个的多个校正的数据相关的发动机变量被计算作为一种选择的功能发动机可变的，所述校正相关的发动机变量被然后连续或间歇地监视，一种用于每个被监视的变量值计算作为所选择的可变的功能，所述监测变量和每个所述的计算值之间的差异其相关的数据被计算，以产生各自的信号，这些信号被计算成独立的引擎变量的差分变化到产生一第二信号，和装置是响应到第二信号到相关的所述的差分变化到特定的发动机故障，所述的相关变量被从所述组成的组中选择的温度，压力，燃料流动速率，转子速度和输出电源的同时，该独立变量包括空气流率，涡轮机入口温度，组件的效率和有效喷嘴和排气区域。所述计算该差值信号为独立的差分变化的变量包括编程一个矩阵，以包含的系数组间的差分方程定义-依赖及独立变量之间的关系和解决由决定簇或矩阵逆变。所形成的窗口中的故障指示器，其上的光或纸的打印输出被提供用于指示所述区域故障的和可能的原因。进一步，一个progrosis部是提供所述独立的，其将所述的差分变化变量与存储的预先设定的限制，以指示所述似然的未来中的故障。 | **WARNING** start of CLMS field may overlap end of DESC **. <RTI> #T4/# =f.042 The turbine inlet temperanrre has increased by 4.2% T4/#2 #Wac2, </RTI> <RTI>=.02</RTI> The compressor air pumping capacity has decreased by 2% Wac2 <RTI> ##c</RTI> <RTI>- .03</RTI> The compressor efficiency has decreased by 3% <RTI> #e #A4</RTI> = + .02 The turbine inlet nozzle area has increased by 2% A4 <RTI> a71e</RTI> <RTI>- - .02</RTI> The turbine efficiency has decreased by 2% <RTI> #t</RTI> Using the remaining equation of the general matrix the computer uses these values to solve for the change inAn as <RTI> #A4 -----=-o.86(.042)fl .50(0)+0 .75(-- .02)--1.25((- .03)t-0.25(.02)--1 .43(-- .02)=f.02</RTI> AnThe exhaust nozzle effective area has increased by 2% Diagnostic logic programmed and stored in the computer memory similar to the diagnostics shown in Fig. <RTI>ic</RTI> would recognize the above computed deviations in the independent parameters as being indicative of a degraded compressor and turbine and a damaged exhaust nozzle, and the computer would print out the appropriate indicated messages for the information of the flight crew, maintenance crew, or other interested personnel. The computed deviations, including the deviation in turbine inlet temperature, are plotted out as functions of time at period intervals similarly to the trend computer as shown in Fig. <RTI>1B</RTI> to provide trends for prognostication purposes. The time rate of change of the various parameters thus can be used to indicate whether degradation is slow or rapid, and by extrapolation to determine useful life remaining of the various components and when the turbine inlet will approach dangerous over temperature. While a specific example has been incorporated to show how to calculate the general coefficient matrix and the matrix was selected as shown in the book entitled "Gas TurbineEngine Parameter <RTI>Interrelationships"</RTI> supra, it is to be understood that the particular numerical values and the particular dependent and independent variables selected are for merely explanation purposes and as one skilled in the art will appreciate these values will be dependent on the engine and its end use as well as the particular faults intended to be analyzed. What has been shown by this invention is apparatus and a system for analyzing the gas path of a gas turbine engine so as to diagnose and prognosticate the relative health of the engine. Such a system affords a readily available readout or indicator "pinpointing" the location and likely conditions that cause degradation of the engine. Additionally, such a system eliminates the necessity of sensing and measuring hard to or difficult to obtain parameters such as turbine inlet temperature, actual air flows and areas. WHAT WE CLAIM <RTI>IS : -</RTI> 1. A gas turbine engine analyzer comprising means for computing a datum for each of a plurality of corrected dependent engine variables as a function of a predetermined engine dependent variable, means for intermittently or continuously monitoring said dependent engine variables, means for computing a value for each corrected monitored dependent engine variable as a function of said predetermined dependent engine variable first means for computing the difference between the datum of each of said corrected monitored dependent engine variables and the associated corrected value of each monitored dependent engine variable for producing respective signals indicative of said differences, second means for computing said signals into differential changes of independent engine variable and producing a second signal commensurate therewith, and means responsive to said second signal for relating said independent engine variable differential changes to particular engine faults. | G01M15/00
7738 | FR2230546A1 | 电动旋转翼飞行器具有I。C。 发动机发电机和电动机驱动叶片 | 1973-05-24 | 放弃 | Marchetti Charles | 本发明涉及一种旋翼飞机的转子通过电机进行驱动臂连接到 主转子叶片。 这些高功率/重量比的交流电动机驱动两个对转螺旋桨，从而转动主转子。 发电机可于吊具在飞行器下面， 与放线飞行器的本体中携带的负载，或反之亦然。 放线负载移除由潜在的干扰源的干扰。 发电机也能保持在地面和通过电缆连接到飞机。 发电发动机可以采取的形式喷射或活塞发动机。 该飞机还具有尾电机带动的转子。 其中所述发电机是在地面上， 飞机的稳定性可提供部分通过改变电缆的安装位置。 | 1. Apparatus with revolving aerofoil characterized in that the rotor is pulled by electric power units carried par. of the arms related to the rotor. | B64C27/12
7739 | US3854287A | 涡轮风扇发动机的自微调控制 | 1973-12-26 | 期限届满 | United Aircraft Corp | 设计了一种双阀芯涡扇发动机控制，其在发动机高阀芯的操作特性随着操作小时数、海拔高度增加或功率提取增加而劣化时将发动机推力和失速裕度维持在标称水平。 电子监视控制器监视从中间到最大的所有发动机功率设置的高转子速度和风扇涡轮入口温度关系，并且基于关系中的变化来调整电子监视控制时间表。 在一个实施例中，流向发动机的燃料流响应于作为发动机入口温度和主燃烧器压力的函数确定的期望风扇涡轮入口温度时间表而被调整，该时间表响应于运行高转子速度和参考转子速度之间的差而被修改，该参考转子速度又是发动机入口温度的函数。 在另一个实施例中，响应于高转子速度计划来调整发动机燃料流，所述高转子速度计划被确定为发动机入口温度的函数并且被感测到的风扇涡轮入口温度与参考风扇涡轮入口温度之间的差值偏置。 在两个实施例中，发动机中的可变几何形状喷嘴的区域被修整以修改风扇气流。 | I claim : means for comparing said second and third signals and producing therefrom an error signal proportional to the difference therebetween, means responsive to said error signal for scheduling a trim signal, means for adding said trim signal to said first signal to produce a fourth signal indicative of the desired value of said one parameter, and means for trimming the flow of fuel to said burner in response to said fourth signal. | F02C3/06
7740 | US3813063A | 飞机发动机压比自动控制系统 | 1972-07-21 | 期限届满 | United Aircraft Corp | 本发明公开了一种用于单发动机或多发动机飞机中的燃气涡轮发动机的自动推力管理系统。 为了自动控制系统的目的，使用已知技术自动计算发动机压力比极限，并将其与具有最大压力比的发动机的实际发动机压力比进行比较。 在一种操作模式中，调整每个发动机的节气门以将发动机压力比保持在极限值。 在另一种操作模式中，根据需要调整每个发动机，以确保发动机压力比不超过极限值。 本发明的自动推力管理系统可与飞行器中现有的自动节气门系统结合，该自动节气门系统根据空速误差控制发动机节气门。 | I claim : 1. A thrust management system for the turbine engines in a multi-engine aircraft, the thrust of each of said engines being adjusted in response to the position of a power lever, comprising means responsive to flight conditions for producing a signal indicative of the pressure ratio limit of said engines, , 063 means producing for each engine a signal indicative of the actual pressure ratio of said engine, a maximum selector receiving each of said actual engine pressure ratio signals and selecting the maximum signal therefrom, means comparing said maximum engine pressure ratio signal with said pressure ratio limit signal to produce therefrom a pressure ratio error signal, and means responsive to said error signal for varying i the thrust of each of said engines in a direction to null said error signal. | B64C15/00
7741 | IL40196A0 | 燃气涡轮发动机紧急速度控制系统 | 1972-08-24 | 期限届满 | Gen Electric | 一种用于飞行器燃气涡轮发动机控制系统被示为包括紧急用于超越规定节气门位置加力燃烧室以及中断操作，同时设置内燃机速度在某些预选值。两个电磁阀中包括控制系统，一个输送伺服信号到“rpm锁死”的主燃料控制装置，另以中断控制信号至补燃燃料阀门。 | 无 | F02C9/22
7742 | FR1550581A |  | 1967-12-20 | 放弃 |  | 1, 167, 911。 燃气涡轮发动机-进气口。 1968年1月10号的Rolls-Royce Ltd。，No.2495/67。 标题F1g和F1j。 一种用于燃气涡轮发动机的吊舱，包括：固定吊舱部分，其具有布置成当吊舱安装在飞行器上时离地面最近的部分； 安装在所述固定吊舱的所述部分中的部分圆柱形面板， 面板可在第一位置和第二位置之间移动，在第一位置，面板与固定盒部分形成基本连续的不间断进气结构， 以及第二位置，在该第二位置中，面板向前突出并低于固定盒部分的上游边缘，以便向进气口提供无振动表面，在发动机的操作中， 空气涡流被吸入发动机中，存在用于实现面板在第一和第二位置之间运动的致动装置。 本发明适用于燃气轮机涵道风扇发动机， 其风扇21被封闭在盒11内， 吊舱在其下侧包括面板23，该面板可在上部位置和下部位置之间移动， 图中未示出，其中它封闭了吊舱中的开口27和如图所示的下部或延伸位置，其中它提供了无碎屑表面，涡流25从该无碎屑表面延伸到进气口中。 面板通过吊钳连杆24安装，并通过未示出的致动器可移动。 较小的涡流例如26从地面延伸，但是使得碎屑不会被吸入发动机中。 | 无 | B64D33/02
7743 | FR2016353A1 |  | 1969-07-01 | 放弃 | North American Rockwell | 1, 274, 026。自动控制的飞机发动机。北美洛氏公司。[aug.261969年7月9日，1968]，no.34676\/69。镦g3r。[还在分f1]的飞行器推进系统中，空气从一压缩机被供给到一个主涡轮-风扇发动机和一通过-通过风扇管道或一个辅助涡轮-依赖于所述位置中喷发动机的一转向阀和一个手动可控信号源有选择地控制可调的所述主发动机的排气区域，风扇管道和辅助发动机根据所述信号电平。在图，空气被供给到一个多-模式推进系统用于一飞机通过通道23和24以所述一个低-压力风机25机械耦合的入口通过一压缩机26以一涡轮具有一可调的排气喷嘴51。该空气从风扇25除了被供给到该涡轮，以构成一个涡轮式风扇主发动机，其还供给，根据所述的位置折流板39，40，或者以一通过-通过导管31具有一个可调的出口54或到所述入口管道32，33的一一对的辅助涡轮-喷发动机34，35具有加力燃烧室36和可调的排气喷嘴37见图。3。图。4示出了一个修改采用一涡轮-风扇主发动机27和一个单辅助涡轮-喷发动机34和在这种装置的所述终端的位置冲击波形44在所述入口管是通过压力传感器和检测与一期望的位置，从而使任何差相比是高的速度以正确的位置处的有效通过改变所述速度的所述风扇或压缩机通过一闭合回路如下面所描述的PI控制系统。该差也效果通过校正控制的一通过-通门42通过一系统的增益的，其是一种复杂入口斜面马赫数的功能，风扇转子超速条件还控制所述位置的门42通过一系统具有一积分器设置到提供滞后以避免一个不适当数量的门运动。的推力变化范围，启动从停机，所述推进系统是从模式切换到模式和通过增加所述的推力逐渐增加所述的电信号的一个可变输出控制器，最初，一种子-声模式中，板39，40是在所述的虚线位置。操作中仅示出，从而使所述涡轮-风扇和一增加信号从所述控制器增加所述的基准关闭-环π速度控制系统，响应于风扇和压缩机转子速度，其分别控制所述涡轮-风扇主发动机排气喷嘴和燃料流。所述增益和这些控制系统的基准面是通过限制影响，飞行马赫数量，冲击波位置，压缩机入口温度和其它因素如压缩机失速和火焰-出，该信号控制风扇转子速度还控制一个进一步的系统，其响应所述的数据到空气-流通过管道31和控制所述可调的出口54。所述增益的这种控制系统是通过因素也影响这种作为限，温度补偿和瞬变，当该信号从所述可变的推力控制器增加超过一值对应到最大的推力所述主发动机，板39，40所示移动到所述位置和所述辅助涡轮-射流被接触到操作以补充所述主发动机在一超声波模式，所述这些辅助发动机的速度为然后increasable，以增加推力，通过一个控制系统类似，以使所述涡轮提供用于所述的速度-风扇压缩机转子，闭合回路系统响应于许多变量和功能被提供到控制辅助发动机的入口或排出通过变化温度所述辅助发动机的排气喷嘴。当该信号从所述推力控制器增加超过一值对应到最大推力所有所述发动机的逻辑电路使所述辅助涡轮-射流以一后燃烧器条件具有合适的保护，使用的采样数据和数字信号被称为到。 | 无 | B64D31/00
7744 | US3848697A | 涡轮喷气发动机排气管的声阻尼和冷却 | 1973-07-03 | 期限届满 | Aerospatiale | 本发明提出了一种解决涡轮喷气发动机排气管道中高温区的噪声衰减和冷却问题的方法。 | We claim : 1. An exhaust duct inside which flows a hot turbojet flow and outside which flows a cooler turbojet flow, comprising in combination : at least one non-perforated external annular sheet; at least one perforated internal annular sheet; and a longitudinally corrugated element positioned between said external and internal annular sheets, noise attenuation chambers communicating with said hot flow being bounded by said perforated internal sheet and said corrugated element and cooling chambers communicating with said cooler flow being bounded by non-perforated external sheet and said corrugated element. | B64D33/06
7745 | US3540677A | 一种下水和取回船只及人员的方法和装置 | 1969-06-30 | 期限届满 | United Aircraft Corp | 1298889直升机下水艇； 运载船只； Gangways United Aircraft Corp。1970年5月14日[1969年6月30日]23312/70标题B7A B7J和B7W][也在B8项中]直升机有一个货物升降机，缆绳56越过滑轮58、60并穿过缆绳切割器62、70，以通过环53、54支撑一艘运载多艘船只34的船只运载器和发射器32，并有一个由门16形成的坡道75和一个用于在船只和直升机之间转移人员的延长部分78。 发射器32包括具有底部40和三个侧边41、41a、41b的开放框架船体，第四侧边是开放的并用加强件42加固，发射器32具有隔板44以提供用于船只的滑块。 一个分离器比其他分离器宽，以便为最后一艘船进入发射器和容纳天线46留出机动空间。 船体设置有围绕船体侧面41、41a、41b固定的泡沫塑料材料的浮力块43，使得浮力块43刚好漂浮在船的下方。 具有浮子28、30并由燃气涡轮发动机27提供动力的两栖直升机具有缓冲垫(74)，如图1所示。 3(未示出)，在机身和发射器之间。 人员可在其悬停时转移到艇上，在这种情况下，发射器下降，直升机侧向移动，然后延伸坡道75、78，使得坡道78上的滚轮靠在发射器上。 可选地，直升机可以降落到坡道的一侧，然后将其卷起，使得定位轨道48在坡道75下降之前靠在浮子28上。 5。发射装置可在陆地上拾起或放下，为此目的，发射装置有滑橇50、52； 这些船只也可与已有人员一起运输。 | We claim : 1. In combination, a helicopter having a fuselage including a cabin provided with an access door, a cargo hoist having a plurality of cables depending from said fuselage, a boat carrier and launcher comprising a controlled buoyancy hull having attaching means for said hoist cables, a plurality of boats in said ; s . carrier arranged abreast of each other transverse to the Iongitudinal axis of said helicopter, and means for transferring personnel between said boats and said helicopter cabin when said carrier and launcher is in the water including an extensible ramp carried by said helicopter in the vicinity of said access door. | B64D1/08
7746 | US3844375A | 喷气发动机排气隔音板 | 1973-04-30 | 期限届满 | Boeing Co | 一种用于安装在飞机机身尾部内的喷气发动机的声音抑制装置，其中一对气动表面在机身的每一侧上向外和向上延伸，并且安装成围绕横向轴线运动以改变它们的入射角。 当可变排气喷嘴处于其起飞和着陆位置或声音抑制模式时，从后透视图看的气动表面或面板构件形成“V”或“U”形构造，它们与发动机主流废气流下方的机身的交点。 通过改变空气动力学表面的入射角，将邻近机身外表面的流向气流作为中间流体流侧向引入到排气喷嘴流中，从而进入到排气喷嘴流的下方。 该中间气流在发动机排气流下方引起混合边界层区域，该混合边界层区域抑制发动机排气噪声的向下辐射。 通常，排气流中的噪声将遵循排气管道的表面轮廓或其任何延伸，并溢出端部，导致显著的向下角度或来自噪声辐射。 然而，通过引入中间流，在整个排气管道的长度及其任何下表面延伸部分形成混合边界层流区，该边界层使噪声流从跟随表面分离，并提供了定位在排气管道周围的噪声偏转表面或屏蔽件的更大的有效性。通过引入中间流，混合边界层流区在整个排气管道的长度及其任何下表面延伸部分形成，该边界层使噪声流从跟随表面分离并提供了围绕排气管道定位的噪声偏转表面或屏蔽件的更大的有效性。 | claims. What is claimed is : 1. Apparatus for shielding the sound of the exhaust nozzle flow from a jet engine mounted in an aircraft wherein the nozzle flow discharges over an aft extending variable ramp surface having a raised cruise flight position, and a lowered takeoff and landing position, comprising a pair of shield members adjustably mounted on opposite sides of the exhaust nozzle on an axis transverse to the longitudinal axis of the aircraft so as to extend laterally outwardly and upwardly therefrom and form rearwardly converging surfaces; said shield members having a chord length adjacent the exhaust nozzle of not less than approximately three diameters of the exhaust nozzle and being positioned vertically on each side of the exhaust nozzle so as to intersect the exhaust nozzle exit plane below the raised cruise flight position of the vertical ramp; means for varying the angular position of the shield members about their axes for scooping up atmospheric airflow adjacent to the exhaust nozzle and directing it into the increased nozzle exit area produced by the lowering of the variable ramp surface for the sound shielding mode so as to form an intermediate mixed boundary layer flow between the engine exhaust flow and the ramp surface for shielding the downward radiation of the engine ex- Q haust noise during takeoff and landing of the aircraft. | B64D33/06
7747 | DE1481644B1 | 悬架的一气体-涡轮机发动机在一个机身 | 1966-08-19 | 未缴年费 | Secretary Of State For Defence Of The United Kingdom Of Great Britain And Northern Ireland, London |  | 1. suspension of a gas turbine engine on an airframe by means of a front and a rear bearing device, the latter having an articulated connection engaging on a flange ring of the outer engine casing, d a - characterised in that in a manner known per se a rear bearing (66) is supported directly by the flange ring (45, 45'), characterized in that, in the case of the engine designed as a turbofan engine, inner struts (61) for the rear engine shaft bearing (66) project outwards through the inner exhaust duct (24, 25) and are connected to the turbofan duct housing (20) and via outer struts (52, 53) Are connected to the flange ring (45, 45') so that the static and dynamic forces are transmitted from the engine (10) to a fixed structure (18) in the airframe without loading the exhaust duct housing (24, 25). | F02C7/20
7748 | US3348375A | 燃气涡轮发动机燃料控制 | 1966-03-02 | 期限届满 | United Aircraft Corp | 1, 174, 991美元。 燃气涡轮发动机燃料控制系统 联合飞机公司 1967年2月20日[1966年3月2日]，第8029/67号。 标题F1g。 本发明还涉及一种用于燃气涡轮发动机的燃料控制系统，该系统包括用于控制流向发动机的燃料流的计量阀。 速度选择器和温度选择器连接到计量阀，第一选择器选择期望的发动机转子速度，第二选择器选择期望的涡轮入口温度。 响应于实际转子速度传感器的第一联动装置连接到计量阀，用于响应于发动机速度与选定速度的偏差来修改燃料流量，计算装置连接到多个发动机参数感测装置，用于计算涡轮入口的实际温度，并且响应于计算装置的第二联动装置连接到计量阀，用于响应于涡轮入口温度与选定涡轮入口温度的偏差来修改燃料流量。 在所示的实施例中，燃料流过入口10和过滤器12到达管线14，通过计量阀18到达管线14并到达发动机燃烧系统。 计量阀上的压降通过旁通阀20保持恒定。 计量阀包括套筒126，套筒126形成有计量端口134和活塞128，活塞128经受腔124中的伺服压力Ps或排出压力Po。 压力Psor Po在滑阀118的控制下通过管线122与腔室124连通，滑阀在其左端由杆100作用，杆100枢转地安装在其中点102处，杆的下端通过弹簧130连接到计量阀。 杆100由辊98作用，辊98也支承在杆104上，杆104在106处枢转地安装并在其上端连接到胶囊112，胶囊112在其外部经受压缩机排出压力，在其内部经受大气压力。 辊98由连接到钟形曲柄杆90的构件96承载； 杆绕其枢转点92的顺时针运动引起滚子98向下运动，从而向滑阀118的右侧运动，因此腔室124连接到低压P0，计量阀126向右运动，从而增加流向燃烧段的燃料流量。 另一方面，钟形曲柄杆90的逆时针运动导致燃料流减少。 发动机转速N0选择器凸轮24和涡轮入口温度TT4选择器凸轮26由驾驶员杆致动。 在58处枢转地安装的杆56与凸轮24协作，杆56连接到构件60，构件60又连接到杆76，杆76抵靠在杆78上的表面上，杆78的右端接合在凸轮构件84的指状物82上，凸轮构件84又抵靠在钟形曲柄杆90上，凸轮的顺时针运动导致钟形曲柄杆90逆时针旋转，从而导致燃料流的减少，反之亦然。 实际的发动机速度由离心调速器136感测，速度的增加导致滑阀138向上运动，因此压力为PS的伺服流体通过管线140流到凸轮148上方的腔室144，凸轮因此向下运动并携带杆80。 杆80的向下运动导致杆78绕杆70的其枢转点76逆时针运动，杆78的右端的向上运动导致凸轮84顺时针旋转，从而导致燃料流的减少。 杆80的向下运动导致杆154在枢轴156上方顺时针旋转，从而使滑阀138返回到零位置。 滑阀的向上运动导致凸轮148下方的腔室146通过管线142连接到排放压力P0。 作为三维凸轮的凸轮148借助于形成在伺服活塞42上的齿条208旋转， 2。响应于发动机入口温度TT2信号被传送到胶囊32， 图3， 温度的升高导致杆(36)和枢转地安装在伺服活塞(42)中的杆(38)向上移动，从而导致滑阀(40)向上移动，由此压力为PS的伺服流体通到伺服活塞右侧的腔室(44)， 活塞因此向左移动，从而使与其连接的杆52绕其枢转点54逆时针移动，从而使由杆52的下端部分52a、52b接合的三维凸轮、涡轮入口温度选择器凸轮26和发动机转速NC选择器凸轮24向右移动。 连接到伺服活塞42的杆38是凸轮结构，使得当活塞向左移动时，滑阀返回到其零位。 涡轮入口温度TT4选择器凸轮由杆182接合，杆182可枢转地安装在184处，降低的温度设置导致杆逆时针枢转，从而导致浮动杆188绕图1和图2所示的点X顺时针移动。 2，从而使伺服活塞190向下移动，于是压力为PS的伺服流体通过管线192到达在集成伺服活塞198的左手端的腔室196，腔室196因此向右移动，从而使安装在202处的枢转杆200逆时针移动，从而使杆204向左移动。 杆204连接到钟形曲柄杆72的下端，如图1所示，该连接未示出，使得杆204的向左运动导致钟形曲柄杆72绕其枢转点74顺时针运动，从而导致杆70绕枢转点68逆时针运动。 杆70的端部76因此向上移动，使杆78绕杆80上的其枢转点逆时针移动，杆78的移动导致凸轮84顺时针旋转，如前所述的移动导致燃料计量阀向左移动，从而减少燃料流量。 浮动杆188的左侧端点X在图1和图2中示出。 图2和图1所示的计算凸轮160连接到杆180，杆180抵靠涡轮入口温度TT4计算凸轮160。 凸轮安装在杆96上，杆96在其上端承载滚子98并且连接到钟形曲柄杆90，使得杆90的旋转运动同时引起TT4计算凸轮160的轴向运动，杆90的旋转运动引起燃料计量阀126的运动并且因此增加或减少燃料流量。 凸轮160根据燃烧室入口温度TT3而成角度地移动，响应于该温度的信号被传送到放大器162。 来自放大器162的信号被传送到马达装置164，马达装置164引起挡板阀166的运动，挡板阀166控制伺服活塞172左侧的室170中的压力PM处的伺服流体的逸出，活塞的轴向运动引起TT4计算凸轮160通过齿条和小齿轮装置的角运动。 反馈线圈178设置在伺服活塞172和放大器162之间。 钟形曲柄杆90的臂90a通过连杆212、214连接到凸轮从动杆180。 因此，由于燃料流量的增加，凸轮160的向下运动导致凸轮从动件180向右运动，从而导致连杆214绕其在臂90a上的枢转点210逆时针运动，使得从动件216将与凸轮148接触。 因此，无论凸轮84沿需要增加燃料流量的方向旋转，钟形曲柄杆90的运动将由凸轮148调节，凸轮84逆时针旋转并且与钟形曲柄杆90上的从动件94脱离接触。 因此，根据由发动机转子速度Nc和发动机入口温度Tt2确定的最大涡轮入口温度Tt4来限制杆96增加燃料流量的运动。 将实际涡轮入口温度TT4与允许的最大值进行比较，以确定何时必须发生加速度限制。 连杆78接收选定速度和实际速度的输入，使得连杆78右端的轴承表面的位置是速度误差的函数。 类似地，来自伺服机构194的输出是涡轮入口温度TT4误差的函数，使得从伺服机构194通过钟形曲柄杆72到连杆78的输入可被视为调整作为涡轮入口温度误差的函数的速度或速度误差设置。 | What is claimed is : 1. A fuel control for a gas turbine engine having a rotor with a compressor connected to a turbine and a burner section between the compressor and the turbine, the control comprising : metering means for metering fuel flow to said engine; speed selecting means for selecting a desired operating speed of said rotor, said speed selecting means being functionally connected to said metering means; speed sensing means for sensing the actual speed of said rotor; means responsive to said speed sensing means and functionally connected to said metering means for modifying fuel flow in response to deviations of engine speed from the selected desired speed; temperature selecting means for selecting a desired tern- 43 perature at the inlet to the turbine, said temperature selecting means being functionally connected to said metering means; means for sensing a plurality of engine parameters; calculating means functionally connected to said means 59 for sensing a plurality of engine parameters for calculating the actual temperature at the inlet to said turbine; and means responsive to said calculating means and functionally connected to said metering means for modifying fuel flow in response to deviations in turbine inlet temperature from the selected desired turbine inlet temperature. | F02C9/16
7749 | US3841091A | 多任务串列推进系统 | 1973-05-21 | 期限届满 | Gen Electric | 本发明提供了一种多任务串列推进系统，其必须在超音速和亚音速下高效地操作，同时在起飞、加速爬升到高度、接近着陆和着陆期间产生低噪声水平。 推进系统包括与后涡轮喷气发动机同轴间隔开的前涡轮风扇发动机，其中两个发动机可被选择性地控制以在所有操作模式期间提供总体最大效率。 | what is desired to be secured by Letters Patent is claimed below. What is claimed is : 1. A tandem variable cycle propulsion system comprising : a forward turbofan engine having a fan, gas generator, and fan turbine arranged in axially spaced serial flow relation; a coaxially displaced downstream turbojet engine having a compressor, combustor and turbine arranged in axially spaced serial flow relation; outer exhaust duct means for directing the exhaust stream from the turbofan engine rearward around 3-the turbojet engine; and variable cross-over valve means which may assume a first subsonic mode whereby the flow exiting from the fan and bypassed around the gas generator is directed to the outer exhaust duct means while an 4( inlet ambient airflow is directed to the inlet of the turbojet and a seocnd transonic and supersonic mode whereby the flow exiting from the fan and bypassed around the gas generator is directed to the turbojet inlet. | F02K3/12
7750 | DE2003804A1 | 气体涡轮机的喷射发动机 | 1970-01-28 | 期限届满 | Rolls Royce | 1, 211, 492。射流偏转。使用罗伊斯卷-Ltd。1969年1月31日，5544/69。掘进b7g。燃气涡轮喷气推进发动机(10)，用于短距起落&垂直起降飞行器，具有射流管14，由两个同心管构成，和其中，涡轮叶片(20)形成为排放气体从涡轮10进入到环面24所述射流管(14)和提供有旋涡气体螺旋运动；该螺旋管以大致45°的节距的公共轴线。所示的射流管构成45度，以将气体排出到所述共同轴线，提供了合成推力，其作用实质上与射流管出口垂直于平面共面。发动机(10)和喷管(14)安装在与它们的公共轴线被向下指引时在飞行器45度滚动轴，以与图。3。射流管14可相对旋转的绕所述共同轴线向前推进，以提供推力或用于偏航，变桨控制。 | 无 | B64C15/04
7751 | DE2143235B2 | 用于驱动具有喷射管的飞机的燃气涡轮喷气发动机，其具有用于使发动机输送的推力气体反向的装置 | 1971-08-28 | 未缴年费 | Motoren- Und Turbinen-Union Muenchen Gmbh, 8000 Muenchen |  | 无 | B64C15/06
7752 | DE2316974A1 | 消声器的模型燃烧发动机fuerfuer飞机，船舶和autocmodels | 1973-04-05 | 期限届满 | Koch Guenter Dipl Ing |  | Third Silencer according to Claims 1 - 2, characterized in that the expansion chamber at the outflow side is a Vorrich-4), which makes it possible to change the outlet cross-section of the chamber.4th Silencer according to claim 1 - 3, characterized in that the device for changing the outlet cross-section is designed so that the best possible for the engine back pressure for optimal performance can be continuously manuel regulated or automatically adjusts.5 mute requirements for mufflers for model combustion engines for aircraft, ship and car models Mufflers of metal or plastic or in combination for model combustion engines, characterized in that a cooling jacket leading to the actual expansion chamber (Fig. 1) (Fig better soundproofing is appropriate. | F01N1/08
7753 | GB1369434A | 用于一气体涡轮机的喷射推进发动机推力换向器 | 1971-10-20 | 未缴年费 | Defence Secretary Of State For | 1369434的推力换向器的防御秘书状态的用于掘进b7g]49987\/70[1970年10月21日1971年10月20日一推力换向器用于一气体涡轮机的喷射推进发动机10包括一壳体11提供与孔24，向前之间可移动装置用于关闭所述孔推进和反向推力位置，在至少一个推力基本上反向器构件15的翼型形状具有在至少一个表面设置有吸音腔23和向前推进和反向推力位置之间枢转; 和功率-用于移动所述的装置，用于关闭操作的装置和所述推力换向器件。所述的动力操作装置是一个液压系统，图。3(未示出)，其用于关闭所述的装置中，即一个轴向可移动套筒31; 是通过一个RAM(45)和所述移动件15通过一个齿条和小齿轮装置(52)通过驱动一个RAM(53)。所述构件15分别枢接相邻它们的轴16在径向支柱14上的重力中心它还支撑一个内壳体12和携带的任一个固定环形叶片32或一个环形阵列的固定叶片，其表面形成一个所述的那些的延续构件15在所述向前推进位置和被设置有吸音腔36。所述壳体11，5月12日限定所述风扇管道13的一个涵道风扇发动机。(用于附图参见下一个页。) | **WARNING** start of CLMS field may overlap end of DESC **. the lines 47, 54 to effect both axial downstream movement of the sleeve 31 and also pivotal movement of the thrust reverser members 15 into the position indicated in dotted lines in Figure 1. By reason of the provision of the restrictor 56, the sleeve 31 will start to move downstream immediately in advance of the pivotal movement of the thrust reverser members 15. Movement of the thrust reverser members 15 is assisted by the fact that they are so pivotally mounted as to be pressure balanced. When it is desired to move the parts 15, 31 back to the forward propulsion position, the change-over valve 41 is moved to a forward propulsion position (not shown) in which hydraulic liquid from the reservoir 40 is pumped by the pump 44 to the lines 51, 55, liquid returning to the reservoir 40 through the lines 47, 54. Again, by reason of the provision of the restrictor 56, the sleeve 31 will start to close immediately before the thrust reverser members 15 start to move pivotally from the thrust reversal to the forward thrust positions. Although the invention has been specifically described in connection with its use in a ducted fan gas turbine jet propulsion engine, the invention is also applicable to effecting thrust reversal of the turbine exhaust gases of a gas turbine jet propulsion engine and in this case a single thrust reverser member may if desired be provided. WHAT I CLAIM IS : 1. A thrust reverser for a gas turbine jet propulsion engine comprising an engine casing which is provided with apertures upstream of its downstream end, closure means movable between forward propulsion and thrust reversal positions in which the said apertures are respectively closed and open, at least one thrust reverser member of substantially aerofoil shape having at least one surface provided with sound-absorbing cavities, the at least one thrust reverser member being pivotable between an axially extending forward propulsion position, in which propulsive fluid may flow axially through the engine casing, and a thrust reversal position in which the said propulsive fluid is deflected thereby through the said apertures, and power-operated means for moving the closure means and the thrust reverser member or members between the forward propulsion and thrust reversal positions. | B64C15/06
7754 | DE2162974A1 | 飞机地面推进系统 | 1971-12-18 | 期限届满 |  | 一个用于一个飞机地面推进系统包括一压缩机通过一个驱动所述的主发动机的所述的飞机或一个辅助发动机，一个涡轮驱动通过由所述压缩机和所述气态流体供给装置包括一齿轮箱连接所述涡轮到一个轮的所述的飞机。 | claims : f. JFlood propulsion system for aircraft, characterized in that it draws3 in that a turbine (20) is provided in drive connection with at least one wheel (10) of the aircraft, which as a part of a. Machine of the aircraft trained or thereby driven compressor (.2M-) is supplied with propellant. | B64D47/00
7755 | US3839860A | 发动机压比自动均衡系统 | 1972-07-21 | 期限届满 | United Aircraft Corp | 本发明公开了一种用于飞机燃气涡轮发动机的自动发动机压力比均衡系统。 将飞机上每个发动机的实际发动机压力比与基准进行比较，典型地，该发动机的发动机压力比具有最大压力比。 它们之间的任何差异都通过发动机燃料控制装置上的调整电机来校正，以便均衡所有发动机的压力比。 当每个发动机微调处于最小值时，零微调开关感测到，并且当没有微调处于最小值时，逻辑电路用于同时减小所有微调，从而防止所有发动机微调升级到燃料控制微调器的上限。 | I claim : 1. A pressure ratio equalization system for maintaining each of a plurality of turbine engines at the same engine pressure ratio, each of said engines having a fuel control associated therewith for regulating the flow of fuel to said engines in response to a control signal, comprising limited authority fuel trimming means connected in the fuel flow line between each said fuel control and said engine for further regulating the flow of fuel to said engines, switch means connected with each of said fuel trimming means, said switch means producing a limit !0 signal when the fuel trimming means to which it is connected is at its lower limit wherein minimum fuel flow occurs therethrough, means for measuring the pressure ratio across each engine and producing a pressure ratio signal indica-＆gt; live thereof, selector means receiving each of said pressure ratio signals and selecting therefrom the maximum of said pressure ratio signals, means for comparing the pressure ratio signal from each engine with the maximum pressure ratio signal to produce therefrom a pressure ratio error signal for each engine, means responsive to said pressure ratio error signal for varying the limited authority fuel trimming means for its respective engine in a direction to increase the fuel flow therethrough and null said error signal, circuit means receiving the limit signal from each of said switch means and producing an output signal iO upon the absence of limit signals from all of said switch means, and means responsive to said output signal for varying the limited authority fuel trimming means in all said engines in a direction to reduce the fuel flow therethrough until one of said fuel trimming means is at its lower limit. | F02K3/12
7756 | GB1369345A | 声音吸收结构 | 1972-11-07 | 未缴年费 | Lockheed Aircraft Corp | 1369345声音吸收结构用于喷射引擎航向f1jlockheed飞机公司1972年11月7日[1971年11月8日]51333\/72[还分f2]一种声音吸收结构中特别有用的用于安装在所述外壳或容器包围一飞机墨发动机包括一honeycomblike蜂窝层，一不可渗透的背衬关闭所述单元的一个端部，和倾斜可渗透的分区具有每个小区中的一个指定的流电阻。它是所述单元的所述开口端，其面对所述噪声源和每个电池是一个直径小于半波长度的所述的声音，与所述结果 : 沿所述声波导形成所述的声音被投射由该单元只在平面波形式，该可渗透分区具有最佳流电阻330的雷和可以包括一金属毡的纤维片，在一个实施例中，作为fig.10中所示，多个环-形和spacedapart平行的壁42，43，48向上延伸，从一种固体背衬部件41和将所述结构到相邻蜂窝的隔室，每个隔室包含一对角倾斜的可渗透分区44，47。一种面向多孔件45被提供。类似应用的另一实施例中，示出在fig.16，包括一个固体背衬部件67在所形成的一圆柱形管道或导管，它支持所述的内部表面隔室-定义可渗透的分区65，66焊接在一起在它们的上和下端64，68。 | WHAT WE CLAIM IS : - 1 A sound absorbing structure comprising : means defining an acoustical wave guide having an open sound receiving end for constraining the propagation of sound as essentially planar waves along a path defined by the boundaries of the wave guide; and, a permeable member located within said wave guide and having at least a portion thereof inclined with respect to said path. | G10K11/00
7757 | US3838654A | 潜艇 | 1971-12-30 | 期限届满 | Bruker Physik Ag | 一种具有液压能量传输系统潜艇，其从转换器接收能量，转换器将电能转换成液压能量。 液压能随后被轴向活塞发动机用于驱动至少一个螺旋桨； 以微调船只的浮力系统； 以及操作微调装置以改变飞行器的重心。 滑环密封用于密封驱动螺旋桨朝向液压马达内部的轴。 密封在外侧水上的泄漏水收集室设置在密封圈的面向水的一侧，并连接到泄漏水箱，泄漏水箱的内部压力保持在预定值。在密封环的面向水的一侧，密封在外侧水上的泄漏水收集室设置在密封环的面向水的一侧，并连接到泄漏水箱，泄漏水箱的内部压力保持在预定值。 | What is claimed is : 1. A submarine craft comprising : a tight pressure hull, an electric energy source, a plurality of propellers, each of said propellers being provided with a drive shaft, hydraulic motor means for driving each of said , 654 propellers, a hydraulic energy transmission system including converter means operatively connected with said electric energy source for converting said electric energy to hydraulic energy, means operatively connected with said converter means for supplying hydraulic energy to said hydraulic motor means, said hydraulic motor means including an axial piston motor for driving each of said plurality of propellers, a housing surrounding each of said motors, the surface of said housing being in direct heat contact with the water flowing therearound, each of said propellers and each of said motors being combined into a single structural unit disposed outside of said pressure hull, means for sealing each of said drive shafts toward the interior of said motor, a sliding ring seal, a leak-water collecting chamber provided on a side of said ring seal which faces the water, and a leak-water tank operatively connected to said leakwater collecting chamber, said leak-water tank having an internal pressure which is always less than the pressure permitted for said sliding ring seal. | B63G8/00
7758 | US3837411A | 用于具有增压器燃气轮机的换向阀 | 1973-11-21 | 期限届满 | Gen Electric | 一种具有增压器的燃气轮机，具有排气管和冷却衬套，冷却衬套固定在排气管的内部以限定环形空间，其中移除管壁和衬套壁的部分以形成开口。 一对挡板门安装在管道壁上，用于在收起位置和操作位置之间旋转。 当挡板门处于其收起位置时，挡板门替换管道壁的移除部分，并且轴向可平移的衬里部分替换衬里壁的移除部分。 当挡板门旋转到它们的操作位置时，衬里部分同时与衬里成伸缩关系，以暴露衬里壁中的开口。当挡板门旋转到它们的操作位置时，衬里部分同时与衬里成伸缩关系，以暴露衬里壁中的开口。 | What is claimed as new and desired to be secured by letters Patent of the United States is : 1. A diverter valve for controlling the direction of the discharge stream of a gas turbine, the diverter valve comprising : 3, 837, 9 a. an exhaust duct including a generally cylindrical duct wall having a portion thereof removed to form an opening in said duct wall; b. a cooling liner including a generally cylindrical liner wall having a portion thereof removed to form 5 an opening in said liner wall, said cooling liner being fixed interiorly of said exhaust duct defining an annular space therebetween; c. blocker means including a blocker door mounted to said duct wall for rotation about a blocker axis transverse to the axis of said exhaust duct, said blocker foor being rotatable between a stowed position and an operative position wherein : i. said blocker door replaces said removed portion of said exhaust duct when in said stowed posi- tion, and ii. said blocker door extends transversely into said discharge stream through said opening in said liner wall to divert at least a portion of said discharge stream through said opening in said liner wall and duct wall when in said operative position; d. a liner section movable between a first position and a second position wherein : i. said liner section is in said first position when said blocker door is in said stowed position, said liner section replacing said removed portion of said liner wall when in said first position, and ii. said liner section is in said second position when said blocker door is in said operative position, at least a portion of said opening in said liner wall being exposed when said liner section is in said second position, and iii. said liner section includes a portion axially translated into telescoping relation with said cooling liner when said liner section is in said second position. | B64C15/06
7759 | US3837580A | 具有可调节横截面的喷嘴 | 1973-10-02 | 期限届满 | Etude Et Construction De Moteu | 一种喷气推进喷嘴，包括多个致动襟翼，所述致动襟翼在它们的上游端围绕基本上切向布置的轴线铰接，所述轴线围绕固定喷嘴导管的下游部分周向分布，所述致动襟翼在所述多个致动襟翼的上游端铰接在所述多个致动襟翼的上游端， 所述翼片(1)被适配， 在多个致动器的控制下， 以便改变喷嘴的横截面积， 所述喷嘴还包括多个与致动器分离的中间杆(2)，所述中间杆(2)分别设置在两个连续的致动片(3)之间， 所述杆中的每一个通过连接杆的介质连接到两个连续致动的折板上，并且杆本身绕基本上切向的轴线铰接，所述杆中的每一个通过连接杆的介质连接到所述两个连续致动的折板上， 其中挡板轴线和中间杆轴线由纵向侧板系统承载，所述纵向侧板围绕喷嘴轴线周向分布，并且它们自身由喷嘴的固定管道承载，并向下游延伸超过所述管道的下游末端， 并且其中所描述的几何图形， 一方面通过连接到致动活门和中间杆的一个相同连接件的相应铰接点，另一方面通过与所述活门和所述杆的轴线的所述侧板中的一个的相应交点， 基本上是一个平行四边形，它能够在喷嘴的横截面积变化期间变形， 同时保持由在所述板内延伸并连接所述交叉点的直线部分构成的一个固定侧，在所述交叉点中，每个致动器具有固定到沿切线方向延伸的横杆上的移动部分， 并且其中每个所述横杆在相关的可变形平行四边形的平面上的迹线在任何时刻与所述平行四边形的固定侧隔开小于所述平行四边形的高度的距离。 | We claim : 1. A jet propulsion nozzle having an adjustable cross-sectional area, of the type comprising : a fixed structure comprising a fixed nozzle duct; a plurality of actuated flaps which are distributed cir-cumferentially around, and in the prolongation of, the downstream part of the said fixed nozzle duct, and of which each one is hinged, about a first geometrical axis which is substantially tangential in relation to the nozzle, to the said fixed structure, in such a way as to vary the cross-sectional area of the said nozzle; a plurality of actuators, each of which corresponds to an actuated flap and comprises a moving part ＆lt; HR＆gt; which makes it possible to rotate the said flap about the said first geometrical axis; a plurality of intermediate levers which are disposed in alternation with the said flaps and each of which is hinged about a second geometrical axis which is substantially tangential in relation to the nozzle, to the said fixed structure; a plurality of connecting rods, each of which is hinged, on the one hand, to an actuated flap, about a third geometrical axis which is substantially tan- K gential in relation to the nozzle and, on the other hand, to an intermediate lever adjacent to the said flap, about a fourth geometrical axis which is substantially tangential in relation to the nozzle, in such a way that there are associated with each ac- i; tuated flap, two connecting rods by means of which the said flap is connected, respectively, to the two intermediate levers which enframe it; the said first, second, third and fourth geometrical axes, which relate to an actuated flap and to an intermediate 2( lever adjacent to the latter, being disposed in such a way, relative to one another, that the quadrilateral which they determine by their respective traces onto a plane containing the axis of the noz- 580 zle, is substantially a parallelogram which is deformed during variations in the cross-sectional area of the nozzle, the said deformable parallelogram having a fixed side constituted by the segment of straight line which connects the traces, on the said plane, of the said first and second geometrical axes, and a moving side which is substantially parallel to the said fixed side and is constituted by the segment of straight line which connects the traces, onto the ) same plane, of the said third and fourth geometrical axes, the said fixed side and the said moving side being separated from one another by a variable distance which constitutes the height of the deformable parallelogram, in which the moving part of the actuator corresponding to an actuated flap, is fastened to a cross-bar which extends in a substantially tangential direction, relative to the nozzle, and connects the two connecting rods associated with said flap, and in which the trace of this ] cross-bar onto the plane of said deformable parallelogram, is separated from the fixed side of said parallelogram, at any moment, by a distance which is smaller than the height of said parallelogram. | B64C15/06
7760 | US3837603A | 飞机的横向轴展开、绕飞和起飞控制 | 1973-01-04 | 期限届满 | Collins Radio Co | 飞机的自动控制，其在着陆展开、起飞滚转和低空起始绕飞模式期间提供跑道中心线引导，其中对于舷外发动机的情况，在绕飞操纵器期间最小化横向分散。 | I claim : 1. A yaw axis control system for landing strip center-line guidance during takeoff and landing rollout operational modes of an aircraft comprising : a source of localizer radio deviation signal; means for deriving a signal proportional to cross-track velocity of said aircraft comprising a lateral accelerometer, means for combining the output signal from said lateral accelerometer with said localizer radio deviation signal, lowpass filtering means receiving the output from said means for combining, said localizer radio deviation signal and the output of said means for combining being applied as mutually subtractive inputs to a further means for com-i bining, the output of said further means for combining comprising a derived crosstrack velocity signal; a further signal combining means receiving said localizer radio deviation and derived cross-track velocity signals and developing an output signal comprising a yaw command signal; and means responsive to said yaw command signal to position the rudder of said aircraft. | B64C13/18
7761 | DE2039890A1 | 飞机多个喷发动机 | 1970-08-11 | 期限届满 | Secretary Technology Brit | 多喷嘴，飞机发动机排气的设备，其包括至少两个发动机排气嘴，飞机结构件连接所述排气嘴，用于将燃料供应到燃烧装置在飞机结构紧接所述接合区域，出口孔的出口平面处终止所述排气嘴，所述出口平面会聚的上游检测，导管限定所述喷嘴中排出废气的出口通道延伸至管喉部在所述喷嘴所述出口孔，其中，所述孔道呈抛物线形，根据所述新的普朗特-迈耶超音速流动理论膨胀。 | 无 | F02K3/10
7762 | GB1366924A | 压缩机叶片 | 1971-11-10 | 未缴年费 | United Aircraft Canada | 1366924压缩机叶片CanadaLtd的1971年11月10日联合飞机[1970年11月16日]52181\/71镦配合，以降低外来物体的损坏，压缩机转子叶片1的一个燃气涡轮发动机被每个设置与在至少一个对的弦向肋17，17′在它们的翼型表面，该肋被更接近到所述叶片尖端7比到根部3在一个区域，其中所述曲面所述叶片是小于30°的角度α，角度α的每个叶片减少朝向其尖端，每个肋17，17‘具有一个圆周宽度(W)，图。4(未示出)。不大于比所述最大厚度7的两倍的所述叶片和一径向厚度不大于T。它们被铸造与所述叶片和可以是矩形或梯形的横截面的，该边缘19，19′和21; 21′被锥形，以合并与所述叶片翼面。一种进一步一对向外的肋23(23′)被设置的肋17，17‘。 | WHAT WE CLAIM IS : - 1 A blade for a compressor, the blade having a leading edge, a trailing edge, a tip end edge, a root end edge having means permitting connection of the blade to a rotor, and two opposed aerofoil surfaces bounded by said edges, the blade having a camber which decreases towards the tip end edge, at least one pair of elongate stiffening ribs on the blade in a region where the camber is less than 300 to strengthen the blade against buckling by impact of foreign objects on the leading edge, one rib being located on one aerofoil surface and the other rib being located on the other aerofoil surface opposite to the said one rib, each rib extending from a point adjacent the leading edge of the blade toward the trailing edge, each rib being located nearer the tip end edge of the blade than the root end edge but spaced from the tip end edge. | F04D29/38
7763 | US3835643A | 嵌套环形喷嘴装置 | 1972-11-21 | 期限届满 | Mc Donnell Douglas Corp | 一种用于垂直或短距起飞飞机的嵌套环形喷管装置，其中的动力源可以是涡轮风扇发动机、涡轮尖风扇发动机或涡轮喷气发动机推力单元，该推力单元安装在空气动力学上清洁的机舱中。 机舱还携带有喷管部件，使升力和巡航推力在从垂直升力转换为向前加速和巡航飞行所需的整个范围内的连续性成为可能。 喷管部件提供推力风扇平面和向下矢量推力的中心线之间的紧密耦合。 喷管部件具有环形形状，用于最大喷管效率、紧凑性和轻重量，在环向张力中假定主推力负载，并且扩压器设计成在矢量升力模式和常规巡航模式期间压力损失最小。 | What is claimed is : 1. Apparatus for vectoring a fluid flow comprising a fluid flow impelling fan, a duct surrounding said fan for , 643 confining the fluid flow and having a predetermined diameter, pivot forming means mounted within the outline limits of said duct aft of said fan, fluid flow vectoring means mounted on said pivot means and being constituted by hood means forming a passage enclosing the fluid flow, said hood means being movable between a first position directing the fluid flow in a thrust direction aft of said duct and substantially in axia! alignment with the fan axis and a second position directing the 1 total fluid flow in a thrust direction at an angie relative to said fan axis, said thrust in said second position having a thrust axis located aft of said fan a distance substantially equal to or less than said duct diameter. | F02K1/20
7764 | FR2218472A1 |  | 1974-02-15 | 放弃 | Dowty Rotol Ltd | ?1451070燃气涡轮涵道风扇发动机，风扇减速rotol Ltd的1974年2月14日[1973年2月17日(2)]7888/73和7889/73的标题f1c和f1j的本发明涉及一种叶片转子和描述与参照气体涡轮导管风扇转子风扇发动机，风扇转子包括用于改变液体压力操作的致动器20的节距风机叶片(未示出)。转子还包括位置控制的阀组件44和条件控制阀组件90，前者以控制所述风扇叶片的节距和后者到移动风扇叶片倾斜到横放位置在作为发动机的关闭飞行中的结果。控制阀组件的动作是一个结合另，有单独的键，用于控制所述阀组件以控制致动器，其适于接收通过阀组件被输送液体的泵或泵与转子相关联的，所述条件控制阀组件包括两个共可操作元素，其中一个套筒(92)连续旋转时相对于另可旋转的转子。风扇转子组件包括低流量齿轮泵27，高流量齿轮泵28和顺桨泵148，环形贮液器25，和环形顺桨储存器26。泵通常由传动装置驱动的G转子转动时，但顺桨泵148由电机149驱动在发动机关闭的事件。泵27正常将流体供应至管线41，泵28将流体通过泵控制阀79，其所示的位置中，通过入口87进入顺桨储存器26。顺桨泵148将流体供应至线150的情况控制阀组件90从其在所示组件的位置，它返回通过线163，和止回阀164返回至顺桨储存器26。储液器26连接到储液器25通过线175。位置控制阀组件44包括外套管43，内套45，该操作中连续地旋转，通过齿轮47，和一个沿轴向可滑动式阀芯部件46的轴向位置的控制，通过可轴向可动管形件70控制轴向移动的凸轮部件(72)控制卷筒通过一枢接连杆75。所述条件控制阀组件90还包括外套管91，可连续旋转的内套92和轴向可滑动的滑阀部件93的轴向位置的控制通过轴向可动管形件104，其控制轴向可动凸轮部件106由控制卷筒一枢接装置链路108。凸轮106还控制止退阀144时，利用风扇叶片被旋转至反向推力，负俯仰位置。所述致动器以20表示，包括两个叶片相对转动部件155，孔156限定了细距室，其具有入口160和大螺距室，其具有入口158。在正常运行位置的阀组件44和90所示的位置中，由输送的流体低流量泵27通过管线41的环体42的控制阀44，还通过线167连接到环形空间116的控制阀90；流体从线41还通过限制77a到线77，因此传导到环面49控制的阀44；线77也传送通过线78与泵控制阀79，流体压力和弹簧83动作以位置时，阀芯在其输出中所示的位置从大流量泵28通过入口87至顺桨的贮器。在选择的微节距凸轮构件72移动至右其中阀芯46向上移动。从而流体管线41中现在可以从环状物42相对环体48，由此通过控制线152相对环体113的阀90，因此传导到环面114和线159(阀芯93处于所示的位置)到入口160细室的致动器20使风扇叶片移动到精细间距。凸轮件72起作用，以便后续的这种运动恢复卷轴46向初始位置。作为阀芯46向上移动，环形空间49被连接至漏极内的压力线165(通过中空内部的线轴)使孔口77a下游的压力减小，这降低了压力变得有效线78，此时阀芯80的泵控阀79移动到左弹簧83的作用下，使得该线85被关断，输出的高流量泵28传送到线41结合流从低流量泵27。类似的动作产生时大螺距选择的事件，阀芯46此时被向下移动，和流体从管线41和环状通路42通过相对环体50，线153，环状物112，环状物111，线157的入口158向粗致动器的颠动腔室20。在选择顺桨，凸轮106移动到右侧，阀芯93控制的阀90向下移动，从而流动的流体管线150中而不是返回到储罐26通过线166，163现在穿过线161的线157，从而大螺距室的致动器。一种从线150和线151延伸在正常位置的卷轴93连接有环形隙缝102。当俯仰细化选择和流体通过线159和入口160的细间距室所述致动器20，同时流体从大螺距是出料室通过出口158和线路157的环体111控制阀门90，因此传导到环面112和控制线153相对环体50的阀44，因此传导到环面51和回线165通过线163，止回阀164到储液器26。当叶片被移动到用于飞行器制动负俯仰位置，控制管104移动超过“unfeather”位置，以“止退”位置。从而凸轮106完全运动到左，阀组件143提升到关闭出口147和打开的入口146。这样线167中的压力流体，168现在穿过入口146的线169和到止退器171上，从而叶片移动成细负俯仰。 | 1. Including a bladed rotor actuator for adjusting the rotor blades to vary the flow, said actuator being connected to receive, by means of a device to control valves, the liquid provided by one or more pumps associated with said rotor device and said control valve comprising a valve assembly for controlling position and wherein a plurality of status control valve, both operable together, by respective input connections for the appropriate commRnde of the actuator, and said set of state of the control valve including-two interacting elements one of which can rotate continuously with respect to each other during rotation of the rotor. | F01D7/00
7765 | GB1365735A | 提升发动机在一V\/短距起落飞机 | 1971-09-08 | 未缴年费 | Motoren Und Turbinen Union Muenchen Gmbh | 1365735翼飞机motoren-和turbinen-接头munchenGmbH8sept1971[29sept1970(2)]41997\/71镦b7g[还在分割f1]本发明涉及一种提升发动机合适的用于安装在一V\/短距起落飞机机翼包括一提升风扇和在至少一个用于驱动该风扇动力单元，该动力单元或单元被设置所述风扇周围，作为以形成一提升发动机符合占用一个预定的几何配置到该可用的安装空间，该动力单元可被一燃气涡轮发动机，在图。1所述组件包括四个提升发动机每个包括一通过一尖端涡轮风扇7驱动到其下的空气压力从四个气体被供给涡轮发动机8的所述风扇周围设置，从而使所述组件是方形形成，该组件被安装在一个等形成的空间5。一第二实施例中，每个风扇是与两个燃气涡轮发动机相关联，作为以形成一个菱形形状，所述安装空间被对应形成的。一第三实施例中的每个风扇是相关与三个气体涡轮发动机，作为以形成一个三角形的形状，所述安装空间被对应的形成。 | **WARNING** start of CLMS field may overlap end of DESC **. hot gases or compressed air impinging on the tip turbine 10 as shown on the accompanying drawings, may alternatively be achieved by mechanical transmission toothed gearing and shafting between power units 8 and lift fans 7. Instead of the gas-turbine engines 8 ofFigs. 1 to 4 the power units may further be chemical reaction systems, e.g. rocket engines, or combined air-breathing rocket and/or gas turbine systems. In the implementation of the invention the dominant tendency should be toward maximally direct transmission of energy from the power units 8 to their associated lift fans 7. Accordingly, the present invention equally applies to positions of power units 8 relative to lift fans 7 other than the vertical, as in a wing. Optimally utilizing the space around lift fan 7, power units 8 may thus be slanted with respect to lift fan longitudinal centerline 211 (Fig. 5) or their longitudinal axes may extend perpendicularly to longitudinal axis 211 of a lift fan 7, considering that unlike that shown in Fig. 5, power units 8 need not necessarily serve the concomitant function of generating vertical thrust, say, when the lift and/or thrust requirements are sufficiently or characteristically satisfied by lift fans 7 alone. WHAT WE CLAIM 1. A lift engine arrangement in a V/STOL aircraft, comprising a plurality of discrete lift engine assemblies arranged in side by side relationship, each of the lift engine assemblies consisting of a lift fan with a circular outline as viewed in its axial direction and at least one power unit at the circumference of and for driving the lift fan, each lift engine assembly, as viewed in the axial direction of the lift fan, having a geometrical configuration such that it occupies an area lying within an imaginary plane rectilineal figure, the lift engine assemblies being arranged so that the imaginary figures respectively circumscribing each lift engine assembly do not overlap each other and each figure has a side in common with an adjacent figure. | F02K3/04
7766 | DE2237869A1 | 风扇-喷射气体涡轮机的喷射发动机 | 1972-08-01 | 期限届满 | Rolls-Royce (1971) Ltd., London |  | 1. A turbofan gas turbine jet engine according to claim 1, which is carried by a streamlined component, characterised in that the streamlined component (28, 32) has at least one pivoting flap (34, 36) which, in the rest position, forms part of the outer housing (24) of the gas generator (12) of the engine (10), in that it can be moved over into an operative position in which the generated flow impinges on it and is deflected, and in that the pivoting movement of the flap (34, 36) takes place after a point outside the housing (24) about at least one hinge axis (45, 46) which connects the edge of the pivoting flap on the upper side of the flow to the streamlined component (28, 32). | B64C15/06
7767 | GB1365305A | 飞机 | 1971-08-16 | 未缴年费 | Hawker Siddeeley Aviat Ltd | 1365305与吹瓣hawkersiddeley航空飞机机翼Ltd航向b7g[]39794\/70[1970年8月18日1971年8月16日还在分f2]一飞机机翼2承载在其尾边的折片组件11向下偏转到一个高提升位置在其中它是由所述轴线相交的一射流-生产气体涡轮发动机3安装在一个流线型下面所述翼吊舱1具有侧开口，通过门5关闭，通过该射流被偏转通过一个bulletshaped体4所述吊舱在所述的后端。所述挡板组件11包括一个主瓣13和一凸片14，一槽15在使用之间的开口，从而使所述的喷墨射流使它以功能作为一种吹塑盖片。声-吸收材料可以被用于在所述出口门5，进气门(7); 图。2(未示出)，和所述体4。所述发动机3是本发明的电梯-发动机式，即一种光发动机预期用于使用在短周期，和是只使用着陆时，采取-关断。 | WHAT WE CLAIM IS : - 1 An aircraft wing arrangement with a blown flap, comprising a flap assembly at the trailing edge of the wing which flap assembly is deflectable downwardly into a high lift condition, at least one effluxgenerating gas turbine engine mounted under the wing with its axis fore-and -aft, the engine being close enough to the underside of the wing for the rearward extension of its axis to intersect said flap assembly when said flap assembly is deflected downward into the high lift condition, a pod housing the engine to provide a streamline fairing therefor, side openings in the pod through which the engine efflux is directed so as to produce a fan-wise spreading of the engine efflux along the span of the wing flap assembly, side doors on the pod for opening and closing said side openings, and a bulletlike spreader body disposed at the aft end of the pod substantially in line with the engine axis to promote departure of the efflux through said side openings in a dragminimising manner. | B64D27/18
7768 | BE753298A | 射流喷嘴 | 1970-07-10 | 期限届满 | Gen Electric | 1311292喷气推进发动机通用电气公司1977年7月6日[1969年7月4日]33348/70标题为B7G。本发明涉及一种用于燃气涡轮喷气发动机的喷气推进喷嘴， 所述喷嘴包括一系列可调节的襟翼部件，由此所述喷嘴可用于超声或亚超声模式(参见部分F1)； 该喷嘴还可用于推力反向，如图1所示。 其中副挡板34完全向内摆动，从而它们紧靠中心体30，由此射流气体通过固定后体32之间的空间与前向分量一起横向排出。 提供了用于在超声和推力反向操作模式下向襟翼供应冷却空气的装置。 | 无 | F02K
7769 | DE1915824A1 | 燃料价格增加 | 1969-03-27 | 未缴年费 | United Aircraft Corp | 1, 250, 702。燃气涡轮发动机; 轴向-流压缩机。联合飞机公司，1969年3月27日[1968年3月29日]，专利16085\/69。f1c精矿和f1g。一种用于一种燃气涡轮发动机的燃料控制具有周向间隔开的压缩机泄放阀包括减速装置，用于调度期间燃料流，一个高-压力流体信号，它通常保持该阀关闭被排出在所发生的减速期间，以打开所述的燃料-流量限制阀。一个三维的凸轮80具有一个轴向位置取决于在压缩机转子速度和一种角度位置依赖于压缩机进口总温的共-操作与从动件78，9a2a的。所述凸轮的恒定半径在接近到所述从动件是一种以使该随动件9a2a被定位在根据只与压缩机的速度。当所述导频的杠杆32被拉回用于减速，所得到的信号33指示的所希望的速度是组合由一速度控制单元34与一个信号94提供由所述随动件9a2a的和表示的实际速度以提供一个输出信号35指示的所述实际和希望的速度之间的差。该信号35转动一连杆36顺时针，从而移动一弹簧40向下，以减少所述输入信号通过该弹簧供给到一个乘法器42。该信号，它表示所述的燃料流动到燃烧腔室的压力比，是通过一个输入信号相乘从一个探头，该感测该燃烧腔室压力Pb(或一个类似的压力，从而为所述压缩机排出压力)以提供一个输出信号44，表示所需要的燃料流，以控制所述的燃料节流阀阀46，该压力滴在其是通过一个压力调节器(未示出)保持恒定。所述的移动链路36还使一个连杆68绕一枢轴70的运动，直到所述随动件78所述凸轮80接触。所述连杆68的任何进一步的运动产生一枢转的一钟-曲柄66绕一枢轴72以打开一个通气阀76，以减少所述压力下游的一个限流器84在一高温高压的液压供给线8a2a一种其中所述压力在一线30引导到所述致动器的一个周向间隔开的级间的压缩机数量泄放阀被降低到使该阀以打开。当该铃-曲柄66与抵靠一个止挡74，进一步所述连杆66的移动被停止，和所述弹簧40不会进一步向下移动，以减少所述的燃料流，直到该凸轮80具有移动，以允许进一步该随动件78的运动。所述的减速速率为从而限制以防止压缩机失速或火焰-出。该速度时，通过所述随动件92a一感测，具有降低到所希望的值，所述速度控制34允许所述连杆36以返回到其稳定状态的位置和所述通气阀76关闭，于是所述压缩机泄放阀返回到所述关闭位置。如果所述节流阀阀46达到一止挡96，其中确定所述最小燃料流，一个法兰98接合一个铃-曲柄100以打开一个通气阀104，以减少所述压力下游的一个限流器112在一个高-压力线110，其中一个所述通气阀76被关闭阀120的上游，以在乘所述阀76和，从而防止所述压缩机泄放阀的开口。 | claimsί 1. Fuel control for a gas turbine having means for detecting fuel flow during deceleration of the turbine including bleed valves at the intermediate compressor, characterized by a device (12) responsive to operation in the controlled deceleration program, wherein a signal { 30f is transferred from the controller to the discharge valves (28) of the intermediate compressor. | F02C9/14
7770 | GB1362106A | 可变区用于一种燃气涡轮发动机喷嘴 | 1972-12-12 | 未缴年费 | Rolls-Royce Ltd | 1362106可变区喷射喷嘴57183\/72镦rollsroyce(1971)Ltd1972年12月12日f1j本发明涉及一种可变区域喷嘴用于一种燃气涡轮发动机的所述喷嘴被一个图第一中所示的最小区域位置之间移动。图1和一个第二中示出的最大区域的位置。2。示出所述喷嘴组件被用于一种燃气涡轮机涵道风扇发动机，包括一个外壳体13，一个中间壳体14和一个中心插头组件，其在一起限定一外管11用于风扇的空气-用于涡轮机的排气气体流和一个内管12流动。所述中心插头包括一固定的中心部分16在所形成的一导管，其被固定到所述中间壳体14由支承支柱17，一个芯件15在其一个系列的折片构件25被可枢转地安装和其接合在其下游端部27所述中心部分与所述的前边缘16，和一个下游插头构件18，其为形成有一凹槽19，该接合所述所述中心部分的下游端16。所述插头构件5月18日被移动到图中示出一上游位置为。2，该折片构件25然后接合的所述插头构件18抵靠所述凸缘30，作为以限定一个小的中心插头部件，从而使所述涡轮排气气体流动路径是现在的区域中，从而使所述速度增加所述排气气体流是与后续还原排气中减少噪音。所述插头构件18是与一杆形成21，其滑动在一圆柱形凹槽形成在所述芯构件15。所述放大的喷嘴区域的位置是选择在飞机采取-关和降落。 | **WARNING** start of CLMS field may overlap end of DESC **. diameter of the nozzle plug has been reduced in accordance with the present invention. With reference to Fig. 1, a ducted fan gas turbine engine 10 is provided at its downstream end with two concentric annular ducts 11 and 12. The outer duct 11, which is defined by cowl 13 and annular crosssection wall 14, contains the exhaust air from the fan (not shown) mounted at the upstream end of ducted fan gas turbine engine 10. The inner duct 12, which is defined by the annular cross-section wall 14 and core member 15, contains the jet efflux from the turbine region (not shown) of the ducted fan gas turbine engine 10. An annular cross-section duct member 16 is mounted concentrically within the jet efflux duct 12 by way of a plurality of radially extending support struts 17. The downstream end of the duct member 16 is obturated by a plug 18 which is provided with an annular groove 19 for co-operating in sealing relationship with the downstream lip 20 of the duct member 16. The plug 18 is provided with an elongate shaft member 21 which is jornalled in two plain bearings 22, 23 mounted in the hollow centre 24 of the core member 15. The shaft member 21 is co-axial with the axes of ducts 11 and 12. A plurality of flaps 25 are pivotally attached to an annular boss 26 provided on the core member 15. The flaps 25, which arein overlapping sealing relationship, are provided with a location feature 27 on the sides thereof remote from the boss 26 for sealing co-operation with upstream lip 28 of the duct member 16. It will be seen therefore that the flaps 25, duct member 16 and plug 18 together define a subtantially aerodynamic nozzle plug which in this particular case, is arranged to reduce the cross-sectional area of the jet efflux duct 12 by approximately one half.Thus as the cross-sectional area of jet efflux duct 12 is small, then velocity of the turbine exhaust gases passing therethrough will be high. Actuation means (not shown) are provided on the ducted fan gas turbine engine 10 for simultaneously translating the plug 18 in an upstream direction and pivoting the flaps 25 about the boss 26 to the positions thereof shown in Fig. 2. An annular cushioning pad 29 is provided on a flange 30 on the upstream end of the plug 18 for receiving the downstream ends of the flaps 25. Thus when the flaps 25 and plug 18 are in the positions shown in Fig. 2, they together define a second nozzle plug which is of a smaller effective diameter than that nozzle plug defined by the flaps 25, duct member 16 and plug 18 shown in Fig. 1.As the upstream and downstream ends of the duct member 16 are no longer obturated by the flaps 25 and plug 18, some of the turbine exhaust gases passing through the jet efflux duct 12 are permitted to pass between the new smaller plug defined by the flaps 25 and the plug 18, and the radially inner surface of the duct member 16. Thus as the crosssectional area of the jet efflux duct 12 is increased, then the velocity of the exhaust gases passing therethrough is correspondingly decreased. It will be seen therefore that translation of the flaps 25 and the plug 18 between the positions shown in Fig. 1 and 2 permits the variation of the cross-sectional area of the jet efflux duct 12 between a comparatively low value when the plug 18 and flaps 25 are in the positions shown in Fig. 1, and a compartively high value when the plug 18 and flaps 25 are in the positions shown inFig. 2. Thus during aircraft take-off and landing when a low engine noise level is desirable, the plug 18 and flaps 25 are arranged to be in the position shown in Fig. 2. In this position, the cross-sectional area of the jet efflux duct is high thereby ensuring that the jet efflux velocity is low and therefore reasonably quiet in its interaction with the fan exhaust air from the duct 11. Although in this configuration, drag will be provided by the duct member 16 and the discontinuous outer surfaces of the flaps 25 and plug 18, the effect will be minimal in view of the comparatively low aircraft air speeds involved during landing and take-off. When the aircraft has taken off and attained the appropriate height for cruising, the flaps 25 and plug 18 are translated to the position shown in Fig. 1.In this position the crosssectional area of the jet efflux duct 12 will be reduced, thereby increasing the velocity of the jet efflux and consequently increasing engine efficiency. WHAT WE CLAIM IS : 1. A variable area nozzle for a gas turbine engine comprising an upstream portion defined by a plurality of pivotally mounted flap members, a fixed mid portion comprising an annular duct member and a downstream portion which is axially translatable, said flap members and said translatable downstream portion being adapted to pivot and translate respectively from a first position in which they and said fixed mid portion define a first nozzle plug, to a second position in which they together define a second, smaller nozzle plug within said fixed mid portion, thereby defining an annular duct between said second, smaller nozzle plug and said fixed mid portion. | F02K1/08
7771 | DE1928560A1 | 密封装置，用于该特定用于喷射发动机中和工序基本上连续形成的一密封件的间隙宽度一个循环和一静置部之间的这样的一密封装置 | 1969-06-04 | 未缴年费 | United Aircraft Corp | 1, 242, 787。燃气轮机；轴流式压缩机。联合飞机Corp。1969年6月4日[1968年6月5日]，no.28167/69。标题f1c和f1t。还在分f2[]密封结构，例如，燃气涡轮机或压缩机之间的间隙，使得基本上固定的和旋转的构件的密封不受温度变化。燃气涡轮(2)具有迷宫式密封件(28)，29由柔性衬垫34，38的转子盘4，6。所述构件28，29协同操作与周围固定密封件40，42与外壳16通过柔性隔离支撑(54，56)。所有密封件(28)，29，40，42以及它们的支撑件具有基本上相同的热膨胀系数和密封件相同的热响应率，从而使密封间隙基本上与温度无关和仅取决于所述旋转构件的生长28，29增加转子速度。最大间隙量可以为0Ⅴ族38μm。m。Ⅴ族2μm降低到0μm。在最大转子速度。 | 1. A method of forming a sealing gap between a rotating and a stationary part of a sealing arrangement which is substantially constant, characterised in that . characterized in that eai3 the circumferential and stationary sealing parts are insulated from internally associated fastening points on ageing parts of the sealing arrangement in such a way that, DA3 displacements of the fastening points do not cause any substantial displacements of the circumferential or stationary sealing parts, in that, furthermore, the thermal coefficients of expansion at the circumferential and stationary sealing parts are matched to one another, that furthermore the thermal response speeds of the rotating and of the stationary sealing part are matched to one another in that substantially equal thermal time constants are selected for these parts and that the rotating sealing part is arranged radially inside the stationary sealing part, with the result that, as the rotational speed of the circumferential sealing part increases, the latter widens outwards and the width of the sealing gap between the circumferential sealing part and the stationary sealing part depends essentially only on this widening. 909885/ . 10 | F01D1/04
7772 | GB1161186A | 一个气体涡轮机涵道风扇发动机。 | 1968-05-28 | 未缴年费 | Rolls Royce | 1, 161, 186。气体涡轮机喷propulion植物，轴流风扇，辊-royceLtd。，1968年5月28日，no.25484\/68。f1c精矿，f1g和f1j。一种气体涡轮机中的涵道风扇发动机具有一前通过一环形包围风扇壳体在至少一个部分22所述壳体是由两个间隔开的壁形成的20，24，该后壁的组成部件25各具有一整体法兰28延伸到所述壁20和固定于其上，例如通过焊接，周向相邻构件25重叠在凹槽27和被焊接在一起，该凸缘28限定的轴向延伸的空腔23。所述部分所述径向内的壁22形成部的所述环形风扇壳体(16)上游的所述尖端的所述风扇叶片(17，图。1，未示出)，所述外壁的所述壳体通过一壁21被形成焊接到所述部分22通过环形构件33，34和支架35。操作中，热去-冰空气供给以所述所述壳体的下游端穿过通孔36，37在该构件33，34，以撞击在所述前边缘的所述壳体。该热空气然后流动通过所述空腔23和到所述风扇管道所述部分22之间通过一个通道41和一个截头-锥形构件40。一种修改中，图。4(不示出)，该凸缘28上的每个构件25是U-形和，作为井，作为被焊接到所述壁20(在43)，具有一脚(44)焊接到所述相邻的构件25。 | WHAT WE CLAIM IS : - 1. A gas turbine ducted fan engine having a fan housed in an annular duct at least a portion of which is constituted by two 50 spaced apart walls, one wall consisting of a plurality of members each of which has at least one integral flange extending to at least the other wall and is secured thereto. | F02K3/04
7773 | FR2016637A1 |  | 1969-08-21 | 放弃 | Rolls Royce Ltd | 1, 211, 923。推力换向器，辊-royceLtd。，1968年8月30日，专利41554\/68。镦b7g。一种用于一涵道风扇推力换向器燃气涡轮发动机10包括一个环形管道16通过所述的内表面20形成一圆柱形风扇罩14包围该表面18所述发动机壳体的所述的上游部分和一个多个沿周向的 : 间隔翼片28，它被可移动它们从一非工作第一在其位置位于在一个周向延伸的开口2a(2a)的一一通道22在该罩14从而提供所述表面的部分20以一种操作第二所示的位置通过断裂线在图。2在其中它们至少部分地块管道16。每个翼片28包括一个前翼片部分30具有一延伸臂34，它带有在其端部的辊36，它可滑动地接合一槽38在一后折片部分32，其是可枢转地连接在其另一端以一个向后可移动的整流罩24和在一个点50的中间其长度以所述前折片部分30。以效果的推力反向液压千斤顶26整流罩24向后移动，这样做的装置中的每个所述键的46每个翼片28和34移动到其第二的位置，其中所述前折片部分30位于前所述后部分32，所述折片部分偏转压力空气通过一风扇12沿着duet16输送到所述通道22通过其所述空气被引导通过导向叶片的叶栅52。所述推力换向器可被使用到向前直接发动机喷射射流，该管道被限定通过一尾弹和发动机壳体。 | 无 | F02K3/00
7774 | US3824787A | 具有一对同延和同轴互感室间歇燃烧装置 | 1972-09-20 | 期限届满 | Etessam A | 一种用于涡轮机或喷射动力设备的气体发生器，包括一对通常同轴布置在入口和出口之间的同向延伸的燃烧室，每个燃烧室根据脉冲喷射原理操作，燃烧室以相互感应的喷嘴的形式朝向出口会聚，使得燃烧室在交替的循环中操作，提供从入口到出口的连续空气通过量。 实施例包括并入燃烧室并适合于固定目的的动力装置，例如道路车辆、亚音速飞机和超音速飞机、涡轮和旁路发动机。 | Various other modifications or improvements may be made within the spirit and scope of the invention as defined in the appended claims. cycle in one chamber creating a reduced pressure in the other chamber thereby assisting the fuel/air intake and at the same time allowing continuous throughput of air from said inlet to said outlet. | F02K7/04
7775 | GB1360238A | 涵道风扇气体涡轮动力的植物 | 1972-07-17 | 未缴年费 | Defence Secretary Of State For | 1360238气体涡轮机涵道风扇[1971年5月6日1972年7月17日发动机的状态的防御秘书用于]14171\/71镦f1j一个气体涡轮机涵道风扇发动机包括一导管具有一空气入口通过一可枢转地安装控制门，所述门被响应于所述空气流的方向通过所述导管和活动从一非工作位置，在其它形成部的所述壁的所述导管到一个在其工作位置它打开所述空气入口。所述发动机示出包括一个前风扇16安装在一管道15所述风扇的叶片是可逆的节距用于使用在飞机制动。所述管道15被形成与开口10各通过一个门控制组件包括一个内门17和一个外门18。该内门被可枢转地安装绕一轴线23倾斜在大约5度到所述纵向轴线的所述发动机，和该外门18被连接到所述通过一一对的支架内门26，27。在所述关闭位置，该内门17与一个密封28所述开口10周围延伸，同时在所述打开位置，该内门抵靠在一止挡25在所述中心结构，该外门与该内门移动。在所述打开位置的空气流动通过该入口10，通过向前通过该风扇管道，以施加一个向后的推力所述飞行器上。该门打开自动由于以反向推力被选择时所然后降低压力占优势的所述管道内。在一第二实施例中所述内和外门通过装置间-接合的齿轮段43，42，该外门被可枢转地安装在40在它们的中心。 | **WARNING** start of CLMS field may overlap end of DESC **. duct at 30 is substantially atmospheric and, as the radially outer door 18 is not sealed relative to the duct or successive radially outer doors, the pressure in the duct wall at 31 is also substantially atmospheric. A pressure differential therefore exists across the radially inner door 17 which maintains it in intimate contact with the seal 28 which is continuous around the periphery of an inner door thus preventing leakage of fan air across the seal face. The seal 28 and the pivot 23 are supported by a relatively flexible structure 34. In this way small deflections of the structure ensure the gas pressure in the duct exerts a substantially constant sealing force acts along the entire periphery of the seal. The same result may be achieved by adjusting the relative flexibilities of other components associated with the mounting of the doors. A good seal is thus maintained between the door 17 and the duct as a result of the sealing force being substantially constant and in the same direction. In this way the difficulties of designing an efficient seal for the radially outer door are avoided. The doors may be held in the operative i.e. the open, position by means of a small control surface, for example, a trim tab (not shown) can be attached to them rather than by inclining the pivot axis to the duct axis; if this is done the shape of the doors may be generally rectangular. In an alternative embodiment shown inFigures 6 and 7 the radially outer door moves about a pivot 40 and the radially inner door about a pivot 41. Attached to each door is a gear 42, 43 respectively, the axis of each gear being in line with the axis of each pivot. The pivot for the radially outer door may be attached to it along a line substantially through its geometric centre so that the aerodynamic and gravitational turning moments on it are substantially zero throughout its range of movement. The pivot for the radially inner door may be attached thereto along one edge in a similar manner to the first embodiment. The radially inner door may be sealed as in the first embodiment and is actuated in the same manner by the pressure differential across the duct.Movement of the radially inner door causes movement of the radially outer door by means of the connection comprising the two gears. The ratio between the two gears may be other than unity and in this way the radially inner door may, for example, move through 850 whilst the radially outer door moves through WHAT I CLAIM IS : 1. A ducted fan gas turbine power plant, having a duct which includes a door, said door being responsive to the direction of gas flow through the duct to move about a pivot from an inoperative position wherein it forms a part of the duct wall to an operative position wherein it uncovers an aperture in said duct wall. | F02K3/04
7776 | US3823898A | 液压控制液流驱动飞行器 | 1971-03-08 | 期限届满 | Eickmann K | 在飞行器中，流体处理装置具有多个分离的流体处理工作室组，每个所述工作室组具有分离的流体出口。每个流体处理工作室组具有多个单独的流体处理空间，这些流体处理空间一起将排出的流体输送到相应工作室组的公共流体出口中。每个工作室组具有用于致动相应的位移装置的致动器装置，所述位移装置将工作流体移入和移出相应的单独的流体处理空间。每个工作室组的每个流体出口通过相应的不间断流体管线直接连接到相关联的流体马达以使其旋转，同时至少一个螺旋桨与每个相应的流体马达相关联以由其驱动。多个工作室组的致动器装置连接在一起，以确保多个工作室组的位移装置的相等或至少在所有时间成比例地致动。因此，相等或至少始终成比例的流速从所述分开的流体出口通过所述流体管线被迫流出，用于迫使所述流体马达以所述流体马达和螺旋桨的相等或至少始终成比例的旋转速度旋转，由此产生相等或至少始终成比例的推力的流体流，并将其施加在飞行器主体上的基本对称的位置，以在期望的方向上稳定地驱动飞行器主体。 | What is claimed is : 1. A fluid stream driven aircraft comprising, in combination, a body having an axis of substantial symme- 1 try; at least one pair of hydraulic fluid operated motors on said body; a pair of stream creating means driven by said motors, respectively, and arranged symmetrically on opposite sides of said axis; at least one hydraulic fluid flow producing means having at least a pair of sep- 2 arate fluid handling chambers connected to separate outlets, and including means for fluid-tight separation of the chambers and outlets; a pair of displacement means associated with said fluid handling chambers, respectively; common actuator means cooperating with 2 said two displacement means for maintaining equal movements of said two displacement means so that fluid flows in said outlets at proportionate and equal flow rates, said actuator means including an eccentric actuator ring for guiding said displacement means; a 3 pair of delivery passage means connecting said outlets with said motors, respectively, whereby said air stream creating means on opposite sides of said axis are driven at equal velocities for producing equal thrusts on both sides of said axis for stabilizing the movement and atti- tude of said aircraft; and flow adjusting means for displacing said actuator ring so that both displacement means are simultaneously and equally adjusted to vary the equal flow rate in said outlets. | B64D27/02
7777 | FR1427083A | 升降齿轮持续的空气动力学 | 1964-12-09 | 期限届满 | Nord Aviation | 1, 108, 240。起重机飞行器。nord-航空societenationale去构造aeronautiques。1965年12月8日[1964年12月9日]，专利52150\/65。b7g精矿和b7w。一种飞机包括一个横向梁1a和一纵梁1aB设置在所形成的一个T，举升和推进单元2ag，2aD，包括一个涵道风扇，设置在所述横向梁的每一端，两个单元被可枢转绕一公共轴线Y0-Y01，和一个导频的舱3设置在所述所述纵梁的自由端。所述的横-支撑梁是点阵结构和一个绞车7和钩所述梁6被携带在所述的结到支撑一个负载10，它是通过吊具steadied从所述端部附近的所述横向梁。所述的底盘，其包括三个腿每个枢转至所述端部的一当没有负载梁用于缩回在一个向前的方向上进行，是八字形出以跨所述负载。所述向前腿4aD，4ag还折叠向内缩回时(图。3，未示出)。每升和推进单元包括两个燃气涡轮发动机(1a2a，12aB)，(图。2，未示出)驱动通过轴系涵道风扇(1a3a，13aB)。所述风扇间距是可变的共同或有区别地用于控制目的，和所述两个提升和推进单元分别连接由一变速器轴(11a一沿所述共同的枢轴轴线延伸，所述风扇管道为中空，以形成燃料罐(21)。 | 1. Aerodynamically lifted Lifting device digest function of which consists in moving according to a stage of flight in a load generally heavy and bulky, which machine is characterized by the following points taken separately or in combination 1 II comprises, in combination a base structure susten tripot tation high ground comprising a longitudinal strip and a transverse beam; keeled helix and at least one sound generator at each end of the transverse beam of the structure; manaeuvre car-and control of, unobstructed visual field, at the free end of the beam ON gitudinale; a lifting device; Stowable pivotable leg and a vicinity of each of the ends of the cross member and the free end of the longitudinal strip of the structure, the height of said legs is large so as to provide a maximum flow path in the structure | B64C29/00
7778 | GB1359864A | 导弹 | 1971-11-10 | 未缴年费 | Messerschmitt Boelkow Blohm | 1359864控制导弹messerschmitt-bolkow-blohmGmbH航向b7g[]52188\/71[1970年11月10日1971年11月10日还在分区f1f3和G4]一种导弹包括一主推力喷嘴31，图。3，和一个多个的控制喷嘴组均匀设置围绕所述壳体，每个组由的两个，三或四个喷嘴在其所述的推力方向一个喷嘴4a5a的B是平行于所述推力的所述主喷嘴31，同时所述的推力方向的其它喷嘴4a6aB或4a7aB是例如以促使所述导弹以顺时针方向转动或抗-顺时针绕其纵向轴线，各喷嘴组包括一开关装置用于确定所述控制喷嘴的气体通过其被发射。所述的所述推力方向的第四控制喷嘴(未示出)上的所述主喷嘴相反，以使31。该控制喷嘴，作为井为旋转所述导弹，可也可以使用以产生转矩围绕所述节距和偏航轴的所述导弹。气体用于所述控制喷嘴是通过管道4a3a的抽头开关-4a3aD在点中间的Pro-燃烧腔室28和一个燃烧腔室29。一种涡轮30位于一个预先格栅32之间和一个延迟格栅33驱动泵35和36用于输送推进剂组分从存储容器37和38; 分别。所述推进剂组分从容器37，被引入到所述预-燃烧腔室28之前，被输送通过一个导管使用用于冷却该燃烧腔室29和主喷嘴31。部的所述推进剂组分从容器38为不供给到所述预燃室，和，取代，被供给到所述延迟格栅33。电操作节流阀被用于确定通过其使用的所述控制喷嘴4a5aB，4a，6aB和4a7aB所述气体被发射的。然而，其中有分别只有两个喷嘴10a和12a的，图。2，每个组中，气体从入口16被指向成一个的两个通道18a一个通过所述的效果和18aB控制气体流动从通道19a一种或196。一挡板20最初引导流进入通道18a的，但一旦熔化。(用于附图参见下一个页。) | WHAT WE CLAIM IS : - 1 A missile having a plurality of control nozzle groups mounted about a casing thereof, each control nozzle group comprising a first control nozzle the direction of thrust of which is the same as that of a main thrust nozzle of the missile, and a second control nozzle the direction of thrust of which is substantially tangential to the missile, all of the control nozzle groups being supplied with propulsive gas during flight of the missile, and each control nozzle group including a switch arrangement controllable to determine from which of the control nozzles of the group propulsive gas supplied to the group is emitted. | F02K9/00
7779 | US3822963A | 模型飞机螺旋桨旋翼 | 1973-01-24 | 期限届满 | Goldberg C |  | What is claimed is : 1. A model airplane engine propeller spinner to be mounted with a propeller on the propeller shaft and thrust plate of the engine by a propeller retainer such [!VerticalLine!]5 as a propeller nut threadably tightened on the propeller shaft comprising a circular laminar base plate having an axial passage for receiving the engine propeller shaft axially therethrough, said base plate having a central ＆lt; HR＆gt; radial portion adjacent said axial passage with rear and front radial surfaces adapted to complementally engage the front of the thrust plate and the back of the propeller respectively, an axially symmetrical and hollow dome having a base portion which is radially relieved to receive the propeller radially therethrough, said dome having a radial base surface portion adapted to complementally engage the front of said base plate to radially and coaxially position said dome thereon and to enclose the propeller shaft and propeller center i within said dome, and means for releasably securing said dome in position on said base plate, whereby said dome may be selectively released and removed from its position on said base plate to allow the propeller retainer to be tightened or loosened on said propeller shaft to respectively retain or loosen said propeller and base plate from said thrust plate to allow the propeller to be separately manipulated. | B64C11/14
7780 | JP49053512A |  | 1973-06-22 | 期限届满 |  | 一种方法用于形成纤维从单独的铍铍\/钛复合物和钛材料，其中，所得到的复合由的连续可选择的纤维尺寸，阵列，放置，和一个矩阵中的几何形状的连续Ti或Ti合金相。所述的方法是，其特征是由周围的离散预制被形状或纤维前体与任一粉末或预成型体Ti材料和挤出一含cannister该组装体在一个从1, 350℃的温度至1, 525°F以一种减速比的从6\/1至100\/1或更大，以形成一种固结可以\/钛复合具有一种非常有限的但可辨别的金属间反应区的钛beryllide在现场形成。挤出和冷却后，所述屈服强度的所述复合可以，如果需要，可以基本上改进的由冷工作在70%至80%的所述极限拉伸强度。复合铍钛体，从而可以制造具有拉伸性能优于到的那些\/钛复合物制成的向上至1, 300°F。和优良的延展性，韧性和强度，以可以\/钛复合物制成的那些从混合可以和Ti粉末热挤压在1, 350°F到1, 525°F。此外，由于控制该几何形状的所述的能力的该阵列的纤维在复合部分，它是可能的，以“设计”特性以特定的应用。这些材料可以被制成由已知的技术为飞机发动机零件，E。G。，气体涡轮压缩机叶片，叶片和轴。它们也会被有用的其它轴应用中需要高模量和低重量等作为高速度机械。 | 无 | B22F3/24
7781 | GB1357712A | 飞机气体涡轮喷发动机 | 1973-01-17 | 未缴年费 | Snecma | 1357712气体涡轮发动机-去-冰装置的SOCnationaleD‘etude等去施工去moteursD[27′航空1973年1月17日1972年1月]2458\/73镦f1g[还在分割f2]本发明涉及一种气体涡轮机中喷发动机，其一压缩机被安装在一个轴上悬垂的方式包括两个通过一螺纹部分，它被保持在一起套筒，该套筒被固定在轴旋转，通过一个管安装在所述的装置和服务以传送流体用于去-冰一整流罩设置在所述前表面的所述压缩机，示出所述发动机是一种涵道风扇发动机包括一个LP压缩机1a一种其是通过一轴7包括两个部分7a进行的，7aB，所述LP涡轮机(未示出)被安装在所述的所述轴下游端，所述轴的所述上游端被支撑在一轴承9，所述LP压缩机转子被挑。所述轴部分7a，7b通过接合装置的花键14和被保持在一起通过一个螺纹套15的装置，其是在螺纹啮合在16与所述轴部分7aB和具有一个肩部15a一种其抵靠在一肩部17在该轴部7a一。一个整流部件11被设置在所述前所述压缩机被支承在一个构件21的面它是通过螺栓26固定到所述压缩机第一级盘，所述两个构件被间隔开的，以限定一个室23以其去-冰流体如空气的螺纹从所述发动机的压缩机是提供通过入口端口24和从其它是通过出口排放口25。所述空气被供给到所述整流装置通过一导管18，它延伸通过所述轴7，该导管被连接到所述构件21通过一连接片18aD，其是在花键接合在18aE，20a一与所述构件21。所述管道18被连接在其下游端以一连接器18a一个到其一个进一步的导管19延伸。所述连接器18a一被形成在外部与花键18aC，该接合所述的内表面上形成的花键15aB所述螺纹连接器套筒15。通过该装置，该螺纹连接器套筒15被锁定在旋转运动。 | **WARNING** start of CLMS field may overlap end of DESC **. forward end and screwed in at 16 until the section 7a has reached the required position in relation to the section 7b, using a tool provided externally with splines which engage with the internal splines 15b and with a mark which, when lined up with a mark on the rotor la indicates that the splines are located, relatively to the shaft 7, in a position which will enable the later assembly of the tube 18, the support structure 21 attached to the rotor la by the bolts 26, and the fairing 11. The screw 22 is prevented from loosening by known means which have not been illustrated. The relative axial positions of the sections 7a and 7b of the shaft 7, are determined by a locator 27. WHAT WE CLAIM 1. A gas turbine jet engine provided at the front with a compressor the front face of which is equipped with a fairing and which is overhung-mounted at the forward end of a hollow shaft made up of two sections held together by a threaded sleeve which latter is secured against rotation relative to the hollow shaft, the securing of the threaded sleeve being achieved by elements carried by a tube fixed within said hollow shaft and serving as a pipe for a fluid circulating in a forward direction through said shaft in order to de-ice the fairing. | F02C3/06
7782 | GB1358078A | 用于涵道风扇喷射推进发动机推力换向器 | 1971-06-22 | 未缴年费 | Aeronca Inc | 1358078的推力换向器aeroncaInc]29296\/71镦b7g一种涵道风扇[1970年6月26日1971年6月22日喷射推进发动机具有包围一个或多个排气导管通过一固定罩16上设置有一推力换向器包括一个用于移动活动罩18和装置，它在其之间的一个位置它形成一延续的所述罩16和一位置后的所述放电的所述导管(s)，该罩18携带叶片的叶栅28，一种一对弧形的推力换向百叶窗22，23移动一收起位置相邻的所述壁之间的该罩18和一展开位置时，该罩是在其前后位置。所述活动罩18被在支架35固定到法兰轨32可滑动安装在所述排气导管壁，图。5(未示出) : 每个轨道还带有一个T-形架件41，它可被轴向移动的所述发动机通过流体电机48通过柔性驱动47和传动装置45，是可释放地固定到所述导轨32通过一锁闩机构53，图。12，其中一个闩锁54安装在该轨道是弹簧-推动到接合所述构件41; 和被保持因此通过一个角件61。作为所述轨道32和构件41被向后移动通过该电机48，携带与它们所罩18和所述的百叶窗，所述角件61接合该支架35和被保持，释放该闩锁54，该上升至锁所述轨道到所述的支架。所述的继续运动所述齿条部件41使所述的闸板，其通过链接24被连接到固定枢轴31在该罩18，并通过链接51，52，以所述齿条构件，对被展开，当所述罩18是在其前进位置的所述叶片28被覆盖的通过门30可枢转地安装在所述固定罩16和保持封闭通过所述的臂73在罩18与销74接合在所述门。为所述线圈18被向后移动所述臂73的凸轮该销74向外和所述门被保持打开的弹簧-加载的钩臂75。 | WHAT WE CLAIM IS : - 1 A thrust reverser for a ducted fan jet propulsion engine of the type having at least one exhaust duct surrounded by a fixed cowl, the thrust reverser comprising a rearwardly movable cowl which is adapted to form a continuation of the fixed cowl in a forward inoperative position and which carries a pair of arcuate blocker doors which are arranged to close so as to substantially block the interior of the cowl when it has been moved to a rearward operative position, the movable cowl also incorporating at least one set of thrust reversing cascade plates. | B64C15/06
7783 | GB1357112A | 燃气涡轮发动机 | 1970-10-03 | 未缴年费 | Rotax Ltd | 1357112气体涡轮发动机rotaxLtd20sept1971[1970年10月3日]47136\/70镦f1g一个燃气涡轮发动机用于使用在一飞机包括入口引导叶片还一电机电机，其是通过冷却流体冷却，在至少一个的所述叶片被提供有一通道通过其所述冷却流体可被循环，由此所述冷却流体被冷却的，所述部分包括空心入口引导叶片中示出发动机20还一个入口整流罩锥12在其上安装一电机这样的作为一个交流发电机还一恒定速度驱动11。一种环形流体储存器14是设置围绕所述壳体的所述恒定速度驱动。一中空构件21被设置在所述导向叶片20，作为以限定三个通道22，2324。一种泵17以流体从所述储存器14和将它以一种所述交流发电机线圈18设置的圆所述定子，该流体被抽出的通过扫泵19和传送通过该通道22，23，由此所述冷却流体被冷却该流体然后返回到所述储存器。所述导向叶片是通过加热所述所述冷却流体的流动，由此所述叶片是去-冰。 | **WARNING** start of CLMS field may overlap end of DESC **. (not shown) may be provided which is able during cold running of the alternator 10 during cold weather, so that the cooling fluid can by-pass the passageway in the inlet guide vane 20 until said fluid attains the required viscosity. Moreover, the nose fairing 13 is made detachable from the rear portion 15 so as to facilitate servicing of the alternator 10. The front of the fairing 13 may be supplied with an aperture 25 through which air can enter. The fluid in the reservoir 14 will act to de-ice the rear portion 15 of the nose cone 12 whilst air entering the nose fairing 13 through the aperture 25 will extract some heat from the alternator 10 and thus assist in acting to de-ice the nose fairing 13 although additional heating means may be necessary to effect complete de-icing of the nose fairing in extreme conditions. Furthermore, the air in the nose fairing 13 may flow out of it through a channel 26 in which electrical conduits 27 (only one of which is shown) are disposed and in doing so thus cools these conduits 27. WHAT WE CLAIM 1. A gas turbine engine for use in an aircraft, said engine including a plurality of inlet guide vanes which are disposed at the leading end of the engine and a dynamo electric machine which is driven by the gas turbine engine and cooled by cooling fluid, at least one of said guide vanes being provided with a passageway through which said cooling fluid can be circulated so as, in use, to cool this cooling fluid. | F02C7/32
7784 | GB1357370A | 涵道风扇气体涡轮机的喷射推进发动机与推力控制装置 | 1971-09-24 | 未缴年费 | Rolls-Royce Ltd | 1357370喷射推进推力控制辊-royce(1971)Ltd24sept197144564\/71镦b7g一种涵道风扇气体涡轮机喷射推进发动机包括一个罩16具有一个可封闭的孔26在其中用于所述的推进流体径向流动; 所述上游和下游边缘30，32的所述孔具有细长槽34，36，每个连接到一供给的加压流体以排出这种流体在所述边缘以通过所述柯安达夹带(效果)的流体通过的通过所述所述中孔和使它以流动方向的所述加压流体的流动。供应到喷嘴34，36使制动或推力扰流分别。通过轴向移动所述孔被打开5月26日下游罩部分24，图。2，或通过移动一个圆柱形整流罩(未示出)覆盖两个固定罩部分之间的一个孔，阻滞门28分别在所述相同的操作时间。 | **WARNING** start of CLMS field may overlap end of DESC **. Where thrust felt by an aircraft which is powered by an engine or engines as described herein, is required to be nullified so as to reduce aircraft forward speed or perhaps to permit ground running of engines, blocker doors 28 would be actuated to block off fan duct 20 and aperture 26 would be opened by the actuation of rams 44 or the like, which would move cowl portion 24 in a downstream direction. Thus fan air would flow radially outwards and exert no resultant force on the aircraft. If reverse thrust is required so as to brake the aircraft's forward speed, the sequence of events described above would take place, but in addition, valve 40 would be opened so as to allow compressed air to pass, via conduit 38, to nozzle 34. This compressed air will flow, by virtue of the "Coanda" effect, over surface 30 onto the outer surface of cowl portion 22, and, in so doing, will entrain that fan air which is flowing radially outwards of the engine axis, through aperture Thus a considerable volume of fan air will be caused to flow in an upstream and so brake aircraft. That fan air which is not entrained, will still flow outwardly and will not act in opposition to the air flowing forwardly.Similarly thrust is required to be spoilt, rather than nullified, compressed air may be directed to nozzle 36 so as to entrain air as described, but in a downstream direction onto the outer surface of cowl portion 24. This means fan air will be following a tortuous path rather than a substantially straight path and will thus have its thrust efficiency The general construction of cowl may be altered without detriment to the invention.For example, rather than making the upstream and downstream portions thereof relatively movable they may be in fixed spaced apart relationship with the aperture 26 covered, until uncovered, by a cylindrical portion (not shown) adapted to translate in known manner, over cowl portion 24. In any event, some means should be provided whereby to mize the break in the external profile of cowl 16 when the aircraft is cruising, for the purpose of aerodynamic efficiency, the break being present by reason of the shapes of the respective surfaces of the aperture edges 30 and 32 (see Fig. 2). WHAT WE IS : 1. A ducted fan gas turbine jet propulsion engine including a cowl having a closable aperture therein for the passage of propulsive fluid in a direction radially outwardly of the engine, wherein the cowl portion which forms the upstream and downstream edges of the aperture has elongate slots therein, to each of which slots is connected a pressurized fluid supply for the purpose of discharging over said upstream and downstream edges of said aperture, so as to entrain fluid passing through the aperture proper and cause it to turn in the direction of flow of said pressurized fluid. | B64C15/04
7785 | GB1158238A | 刀片组件用于一流体流机。 | 1968-06-27 | 未缴年费 | Rolls Royce | 1, 158, 238。定子叶片，辊royceLtd。，1968年6月27日，专利30787\/68。镦f1t)。用于所述压缩机的定子叶片20一个气体涡轮机的垂直提升发动机，或其它流体-流机，是刚性地安装在一个轮毂部件21在它们的内端部和在它们的外端22被保持在孔23在一壳体11通过装置的弹性材料24，其允许用于差热胀所述壳体和叶片之间。该弹性体材料在5月24日被一种合成聚合物或共-聚合物，E。G。聚氨酯或聚丙烯腈，它是通过定位所述叶片20引入在该孔23中，然后浇注或成型该材料，或者，形件的所述材料可以被初始模制，然后粘到该壳体11和该叶片，所述壳体是由金属的，这种作为铝的合金，和所述叶片和轮毂21的玻璃纤维增强的合成树脂。 | WHAT WE CLAIM IS : - 1. A blade assembly for a fluid flow machine, the said assembly comprising a hub member, an annular casing member which 80 is mounted concentrically about the hub member, and at least one stage of angularly spaced apart aerofoil-shaped blades which extend between said members and which are rigidly connected to the hub member, the 85 casing member and the said blades being made of different materials, and each said blade having a root portion which is mounted in an aperture in the said casing member and is retained therein by means of elastomeric 90 material which allows for differential thermal expansion between the casing member and the said blade. | B64C33/00
7786 | US3679033A | 螺旋桨联轴器 | 1970-11-30 | 期限届满 | Gen Motors Corp | 一种液压致动的螺旋桨联接器，用于直升机型飞机中，以选择性地将螺旋桨联接或解联接至通常用于驱动直升机旋翼的燃气涡轮发动机的输出。 | same time, the pilot feathers the propeller causing it to lose connect said drive shaft in driving engagement with said spline rotational speed and the the pilot engages the propeller shaft shaft＆gt; and＆gt; spline actuator means including a synchronous brake whereby the Pitot pressure is reduced allowing the spool 25 ciutch means operatively connected to said spline shaft for valve 102 to again return to the position shown in FIG. 4 by moving said spline shaft between said first position and said the biasing action of spring at which time the conditions second position, said synchronous clutch means being operashown in this figure are again attained. tjvely connectable to said drive shaft and operable to prevent What is claimed is : movement of said spline shaft to said second position until the 1. A propeller coupling to selectively couple a gas turbine 3Q rotational speed of said spline shaft is synchronized with the engine to a propeller shaft including a splined input shaft rotational speed of said drive shaft. driven by the gas turbine engine, an output shaft operatively 4. A propeller coupling according to claim 3 wherein said connected to the propeller shaft, a splined intermediate shaft disc clutch means includes a clutch drive ring fixed for rotaoperatively connected for rotation with said output shaft and tion with said drive shaft, a clutch driven ring fixed for rotaslideably positioned with respect to said splined input shaft for 35 tion with said drive shaft, a clutch driven ring fixed for rotamovement between a first position out of splined engagement tion with said spline shaft, a plurality of adjacent friction to a second position in splined engagement with respect to plates alternately connected to said clutch drive ring and said said splined input shaft, a clutch means selectively operable to clutch driven ring for rotation therewith, and means including directly connect said splined input shaft in driving engagement a fluid pressure operated clutch actuating piston abuttable through said clutch means with said splined intermediate shaft 40 with respect to said friction plates for exerting a clamp-up and clutch and actuator means operatively connectable to said force thereon. splined intermediate shaft to effect movement of said splined 5. A propeller coupling according to claim 3 wherein said intermediate shaft between said first position and said second spline actuator means includes a spline actuating piston means position and driven by said splined input shaft to synchronize connected to said spline shaft for effecting sliding movement the rotational speed of said splined intermediate shaft to the 45 of said spline shaft between said first position and said second speed of the splined input shaft before completing the move- position, said spline actuating piston means including spring ment of the splined intermediate shaft to said second position means to normally bias said spline shaft toward said second to effect the splined positive drive engagement between said position, and wherein said synchronous clutch means includes | F16D23/04
7787 | US3815357A | 推力换向装置 | 1971-01-28 | 期限届满 | Rohr Industries, Inc. | 前风扇喷气发动机具有环绕发动机的整流罩，并终止于喷气排气喷嘴。 细长流线型护罩围绕风扇和发动机，以限定用于风扇空气向后流动的环形管道。 反向器包括沿周向布置的流出通道装置，该流出通道装置延伸穿过护罩的内壁和外壁，在护罩的后缘的前方。 多组控制门沿周向设置在通道装置中。 每组挡板包括位于护罩内壁处挡板门，挡板门向后枢转以朝向发动机轴线向前会聚，且挡板门的组合在展开时形成截头圆锥，以阻挡向后流动并将其横向转向通道装置。 每组还包括位于护罩外壁上偏转门，该偏转门向后枢转以展开到向前发散的姿态，且门结合以形成向前发散的截锥以引导被转向的流并引入用于反向推力的向前流动分量。 致动器装置位于门的后部护罩内，并包括轴向可移动的滑架。 推挽式连杆连接在车厢和车门之间，并平放在车门上的收起位置。 车架移动后，车门通过连杆拉至展开位置，连杆在车门后，因此执行机构的任何部分都不会干扰通过通道的流出。 耦合到空气速度计的控制器调节门的运动并防止展开超过预定空气速度，并且还随着空气速度的降低增加展开以防止再摄入。 | 2. Apparatus as claimed in claim 1; the doors being formed with recesses in their exposed surfaces to receive the links completely out of the , propulsion and free air streams during normal flight operation. | F02K3/02
7788 | GB1355751A | 叶片的转子组件 | 1972-09-01 | 未缴年费 | United Aircraft Corp | 1355751涡轮叶片的转子组件联合飞机公司1sept1972[1971年12月9日]40632\/72镦配合本发明是一种以一种装有叶片的转子组件，用于实施例的一个涡轮机，包括一转子盘28形成与一个多个的轴向-在其周边延伸的叶片-安装槽26。每个叶片包括高强度的非-金属细丝嵌入在基体材料，这样的一种环氧基质中作为碳长丝，并包括一个翼部分10和一个八根部分14。一种垫22被设置在每个侧的所述的叶片，每个垫具有一第一表面23，该与一叶片接合在所述所述机翼和根部之间的过渡区域部分和一第二表面，该与所述叶片的一个表面-安装槽接合，所述两个表面的所述垫会聚在一个方向离开从所述机翼部分，所述转子操作期间垫被一主负荷-所述叶片之间转移部件和所述盘。所述刀片的叠片16和18示出被形成，所述叠片16其纵向延伸的所述长丝和所述长丝的所述叠片18被倾斜与所述叠片相对于所述的长度。楔形金属所述叠片之间插入件20被设置，作为以形成所述的八字型根部14。所述垫5月22日或可以不被粘结到所述叶片。所述所述垫是倾斜的表面24在角度44的60°到所述平面46正常到所述叶片轴线而该表面23是倾斜的角度处4845度到其上。 | WHAT WE CLAIM IS : - 1 A rotor assembly comprising a disc having a plurality of substantially axiallyextending blade receiving slots circumferentially spaced around its periphery and a plurality of blades mounted in said slots, each blade comprising high strength 1, 355, 751 non-metallic filaments embedded in a matrix material, and including an airfoil and a splayed root, in which a pad is disposed on each side of each blade, each pad having a first surface which mates with the respective blade in the area of transition between the airfoil and the root over a substantial portion of the blade root in the direction of the rotor axis, a second surface which mates with a surface of the blade-receiving slot and converges with respect to said first surface in a direction away from the airfoil, the pad during rotor operation beidng a main load transferring member between the blade and the disc. | F01D5/28
7789 | US3814324A | 推进喷嘴和其中使用致动器系统 | 1972-06-19 | 期限届满 | Gen Electric | 结合燃气涡轮发动机描述了一种推进喷嘴。 发动机的热气流通过喷嘴排出用于向前推进，或者可以横向排出用于反向推力。 喷管是可变几何形状的塞式喷管，其中襟翼是枢轴式的，以针对跨越亚音速和超音速操作的不同飞行条件改变喷管的排放和喉部面积。 用于控制排放区域的挡板可枢转地安装在框架上，该框架可纵向移动以暴露吊舱或喷嘴结构侧部中的端口。 然后，热气体物流可通过其侧向和正向排出以用于反向推力。 该框架的轴向运动由一组第一致动器控制。 襟翼的枢转运动由一组第二致动器控制。 第一组和第二组致动器以这样的方式顺序地互连，使得两组致动器都可以通过“硬”导管从单个加压液压流体源获得动力。 阀用于使每组致动器能够独立操作，以提供喷嘴的变化的推力能力。 | Having thus described the invention, what is novel and desired to be secured by letters Patent of the United States is : 1. A propulsion nozzle for use in combination with a 3 gas turbine engine or the like wherein a motive fluid stream is introduced into one end of the nozzle and discharged from the other end thereof to provide a propulsive force, said nozzle comprising a relatively fixed, annular frame member having an- 4 gularly spaced extensions projecting downstream therefrom, an annular, movable, frame member downstream of said extensions, said movable frame having a retracted position for forward propulsion and an ex- 4 tended position for reverse thrust, a plurality of flaps pivotally mounted on said movable frame member and defining the discharge area of said nozzle, a plurality of ports angularly spaced around said nozzle between said extensions, shroud means secured to said movable frame member and blocking the hot gas flow through said ports when said movable frame member is in its retracted position, said shroud being clear of said 5 parts in the extended position of said movable frame, a plurality of first actuators respectively disposed within selected frame extensions, each first actuator comprising a cylinder element and a piston element, with one element thereof connected to the fixed frame and the other element connected to the movable frame, a plurality of second actuators spaced around the g movable frame, each second actuator comprising a cylinder element and a piston element with one element thereof connected to the movable frame and the other element thereof connected to said flaps, and passageway means, connectable with a source of pressurized motive fluid at said fixed frame and extending from said fixed frame through the first actuator elements connected thereto, through the other elements of the first actuators and through the second actuator elements connected to the movable frame for sequential flow of motive fluid in powering said actuators. | B64D33/04
7790 | GB1041165A | 飞机 | 1965-05-14 | 期限届满 | Rolls Royce | 1, 041, 165。气体涡轮发动机，rollsroyceLtd。，1965年5月14日，专利20589\/65。加入到1, 009, 269。镦f1g。[还在分割b7]在一V。T。O。L。飞机提升发动机13被携带在对每个侧上的一个机身16由一个枢转臂14，被收起通常在所述机身与它们的轴线水平和摆动出通过机构17和用于该目的通过90°转动提供射流的升程。所述开口在所述用于所述发动机机身被每个封闭由分割折片，一个部分3111其被连接到其各自的发动机(图。3，未示出)。以支撑一可充气的空气进气33，其为形，以直接向前飞行期间空气到该垂直设置提升发动机，在操作，该提升发动机是与它们的轴线向外摆动水平，从而使它们可以被启动由环境RAM空气后，所述翼片具有未覆盖的所述空气入口，然后空气被分支出的从所述发动机以充气进气33和所述发动机是枢转至该直接提升位置，该发动机可以被倾斜在任一本发明的垂直侧，以帮助在S。T。O。L。操作或以辅助制动。 | WHAT WE CLAIM IS : - 1. An aircraft having at least one forward 65 propulsion engine provided with an additional propulsion unit which} is mounted so as to be movable between a position in which it is disposed within the fuselage of the aircraft, and a further position in which it is disposed 70 externally of the aircraft so as to! be capable of producing lift forces; on the aircraft independently of those produced by the aerodynamic surfaces of the aircraft during forward flight thereof or forward propulsion, said 75 additional propualsion unit being provided with an inflatable intake. | B64C29/00
7791 | US3812672A | 增压引射冲压发动机 | 1972-02-10 | 期限届满 | Cci Aerospace Corp | 一种飞行器发动机，其使用高旁通比风扇和喷射器与冲压发动机相结合，风扇由与发动机相关联的气体发生器驱动，喷射器由多个喷嘴形成，以在发动机燃烧室的前方供应单推进剂流体。 | What is claimed as new in support of Letters Patent is : 1. An engine comprising : an engine housing including in downstream order an air inlet, a fan, a mixer section, a diffuser section, a combustion chamber and. a nozzle assembly; 3 said fan located within said housing and adjacent to said inlet and downstream thereof, said fan to effect compression of the air prior to being passed through said housing; a jet compressor including said mixer section and said diffuser section, said mixer section located immediately downstream of said fan but spaced upstream of said combustion chamber, a readily decomposed fluid ejectable into said mixer section of said jet compressor which produces a decomposed gaseous composition which is then conducted within said diffuser section, said jet compressor to cause further compression of the air within said housing throughout both said mixer section and said diffuser section while effectively mixing said decomposed gaseous composition with air; a ramjet located within said housing and adjacent to said jet compressor, said ramjet including said combustion chamber and said nozzle assembly, said combustion chamber to effect combustion of fuel and said decomposed gaseous composition with air, said nozzle assembly permitting acceleration and discharge of the gaseous mass from said combustion chamber. | F02K3/04
7792 | DE2010607A1 | 飞机喷气发动机 | 1970-03-06 | 期限届满 |  | 本发明涉及一种喷射推进动力设备，它包括具有第一排喷嘴的燃气涡轮发动机通过较低的噪声电平保持较低压力/喷嘴处的面积比，并具有多个由第二排喷嘴的噪声电平保持较低的压力/面积比各喷嘴，其足够高以使所述噪声频谱的峰值被超声波频率。 | 无 | B64C15/06
7793 | US3811273A | 多发动机飞机的辅助燃料控制 | 1973-03-08 | 期限届满 | United Aircraft Corp | 当在多发动机飞行器中涡轮发动机的燃料控制中发生故障时，用于具有故障燃料控制的发动机的燃料计量阀被连接以响应于由其它飞行器发动机中的一个发动机的主燃料控制产生的控制信号而在从属模式下操作。 对于从属模式操作，在控制信号被馈送到从属发动机的燃料计量阀之前，由主燃料控制器产生的控制信号被稍微衰减并对其施加滞后补偿，以补偿发动机特性的变化并提供额外的安全裕度。 | 7. Apparatus as in claim 6 and including attenuator Actuation of either of the mode control switches 28 or may be indicated to the flight crew by means of a signal fed via lines 40. | F02C7/02
7794 | US3811791A | 喷气式飞机的推力增强装置 | 1973-07-09 | 期限届满 | Cotton R | 双组反向旋转的脉冲涡轮机叶轮，其具有围绕其周边的短螺旋桨叶片，设置在喷气发动机排放的废气中，以通过从高速气体中提取能量来增加其在较低亚音速下的推力。该双组反向旋转的脉冲涡轮机叶轮具有在其周边的短螺旋桨叶片，该双组反向旋转的脉冲涡轮机叶轮设置在由喷气发动机排放的废气中，以在较低亚音速下增加其推力。 反向旋转使扭矩负载最小。 涡轮可以紧密地安装在发动机后面并直接连接到发动机上，或者可移动地安装以在喷气发动机效率更高时以更高的速度可选地缩回离开排气的路径。 | I claim : LA thrust-augmenting device for a turbo-jet engine having gases flowing through it comprising a pair of individual thrust augmenting counter rotating impulse turbine wheels having an annular flow area disposed in j the rear of said engine on the longitudinal centerline of said gases flowing through said engine whereby said gases rotate said impulse turbine wheels in opposite directions, a set of propeller blades directly connected to extend radially outwardly from each of said impulse turbine wheels whereby said impulse turbine wheels extract energy from said gases and augment the thrust of said engine, the rotating characteristics of said single pair of thrust augmenting turbine wheels and said propeller blades being constructed and arranged to substantially augment the thrust of said engine, and said annular flow area decreasing in said turbine wheels in the direction of flow through said engine whereby the velocity of gas flow through said turbine wheels is increased to cause said turbine wheels to develop the required power for driving said propeller blades and to provide a strong propulsion thrust directly from the exhaust from said turbine wheels to improve the overall propulsion efficiency of said engine up to supersonic speed. | B64C11/48
7795 | FR2203936A1 |  | 1973-10-19 | 放弃 | Gen Electric | 所述入口到一风扇管道的一燃气涡轮发动机是提供与一个多个沿周向间隔开的凸起或障碍物沿径向向内延伸的所述导管从所述的壁，每个屏障的一吸音材料被形成; 用于例如一种蜂窝材料覆盖与一电阻与声音吸收面片一致，每个屏障具有一改变圆周宽度配置，其中所述最大宽度与所述管道壁和所述宽度逐渐变细到一最小靠近所述径向inwardmost点。所述数量和周向间隔的所述障碍物能被根据变化以优化的单独的发动机情况。该轴向的所述障碍物配置是这样的 : 所述流体产生的尾迹从而干扰之前是基本衰减与所述风扇叶片。 | 1. Sound energy decrease screen suitable for use in a duct, characterized in that it comprises a first side extending substantially radially into the conduit, a second face extending substantially radially through the conduit and angled towards the first face such that the difference between the first and the second face varies in the radial direction; and noise absorbing material disposed between the first and the second face, and arranged so as to be able to absorb the sounds of different frequencies as a function of the length of the mass of material located between the first and the second side. | F02C7/24
7796 | NL6908547A | [gb1248280a] 单变量各向异性的多相结构的共晶组合物 | 1969-06-05 | 期限届满 |  | [gb1248280a]1, 248, 280。阿卢瓦。美国飞机Corp。，1969年6月3日[1968年6月5日]，#28071\/69。镦c7a。一种铸造各向异性体为由monovariant的低共熔组合物在其中分散对齐纤维的组成相是嵌入在该基质相。规定的组合物是由(i)35-45每重量百分比的Cr，C2aà2a-2aà6a%，Co余量，(ii)Cr : 20-67重量以上，Cl3aà5a%，Ni余量，(Ⅲ)的NbC8每重量百分比，TiC2%; Co平衡，(iv)镍29aà8a-35aà2a原子%，Al29aà1a-36aà6a%，Cr33aà6a-35aà7a%。该主体可以由通过定向铸造，以提供平面前的生长，和气体涡轮应用中是有用的。 | 无 | C22C31/04
7797 | DE2139962A1 | 飞机机翼上的吹动襟翼的布置 | 1971-08-10 | 期限届满 |  | 1365305与吹瓣hawkersiddeley航空飞机机翼Ltd航向b7g[]39794\/70[1970年8月18日1971年8月16日还在分f2]一飞机机翼2承载在其尾边的折片组件11向下偏转到一个高提升位置在其中它是由所述轴线相交的一射流-生产气体涡轮发动机3安装在一个流线型下面所述翼吊舱1具有侧开口，通过门5关闭，通过该射流被偏转通过一个bulletshaped体4所述吊舱在所述的后端。所述挡板组件11包括一个主瓣13和一凸片14，一槽15在使用之间的开口，从而使所述的喷墨射流使它以功能作为一种吹塑盖片。声-吸收材料可以被用于在所述出口门5，进气门(7); 图。2(未示出)，和所述体4。所述发动机3是本发明的电梯-发动机式，即一种光发动机预期用于使用在短周期，和是只使用着陆时，采取-关断。 | 1. Arrangement for flap blowing on aircraft wings, characterized in that the exhaust gases from one or more gas turbine engines arranged on the wings are fed to the flap arrangement as forced air/ gas flow without the use of pipelines or the like. | B64C23/00
7798 | US3182898A | 轴流式压缩机或风扇以及具备该轴流式压缩机或风扇的燃气涡轮发动机 | 1963-05-23 | 期限届满 | Rolls Royce | 978, 658. 轴流风机和压缩机； 燃气轮机喷气推进装置。 Rolls-Royce Ltd.1963年5月10日[1962年5月31日]，第21106/62号。 标题FIC、F1G和F1J。 一种燃气涡轮旁通发动机，包括一个高压压气机和一个高压压气机，每个高压压气机和一个高压压气机具有至少一排与第一轴驱动接合的转子叶片，一个低压压气机和一个低压压气机，每个低压压气机具有至少一排与安装在第一轴内的第二轴驱动接合的转子叶片，一个旁通管道，该旁通管道与低压压气机的下游端连通，以便接收由此压缩的空气的一部分， 可旋转壳体，所述可旋转壳体形成所述低压压气机的一部分，并且所述可旋转壳体承载至少一排可旋转静子叶片，所述可旋转静子叶片由穿过所述低压压气机的空气驱动，以及从动部分，所述从动部分需要相当大的扭矩来驱动所述可旋转壳体，并且所述从动部分驱动地连接到所述可旋转壳体。 图5所示的飞机燃气涡轮旁通发动机包括L.P。 压缩机141m和一个H.P。 压缩机134m，通过同心轴137m、132m由一个L.P驱动。 涡轮机131m和一个H.P。 分别涡轮机130m。 L.P的静子叶片142m。 压缩机由可旋转的环形壳体143m承载，所述可旋转的环形壳体还承载设置在风扇管道145m内的风扇的转子叶片144m。 通过L.P的空气。 压缩机以可以是L.P的转子叶片的速度的30%至40%的速度旋转定子叶片142m，并且因此也旋转风扇转子叶片144m。 压缩机。 旁通管道165m，其接收L.P的排出的一部分。 压缩机通过短的混合器喷嘴208与发动机的喷射管207连通。 风扇管道145m经由布置在混合器射束208下游的短混合器射束209与喷射管207连通。 推力反向器或导流器可以布置在喷射管207的端部处。 在替代实施例中，所述旁通管道不与所述喷气管连通，通过与所述喷气管管口同心的环形管口排出。 风扇可以用于。 边界层吸力，用于向垂直升力风扇供应空气或提供飞行器的高度控制。 风扇管道可以直接排放到大气中。 中压压缩机，由所述L.P驱动。 可以提供涡轮机，并且其定子叶片可以是可旋转的并且联接到L.P的可旋转定子叶片。 压缩机。 可旋转的定子叶片可以驱动螺旋桨、直升机旋翼、方向舵、发电机或其它发动机辅助装置，而不是驱动风扇。 驱动可以通过齿轮箱传递。 可以设置制动器以防止可旋转静子叶片的旋转。 临时说明书描述了多个单轴实施例，其中L.P。 省略了涡轮。 在一个这样的实施例中，发动机可以绕耳轴转动90度，以提供垂直升力。 当发动机用于向前推进时，对可旋转的定子施加制动器以使风扇不起作用。 在另一个实施方案中，L.P。 和H.P。 提供了压缩机。 所述H.P. 压缩机转子由涡轮驱动，但由L.P驱动。 压缩机转子由H.P的可旋转定子驱动。 压缩机。 | I claim : 1. A gas turbine by-pass engine comprising a first shaft, a second shaft mounted within said first shaft, a high prpssure compressor and a high pressure turbine each having at least one row of rotor blades drivingly engaged with said first shaft, a low pressure compressor and a low pressure turbine each having at least one row of rotor blades engaged with said second shaft, a by-pass duct which communicates with the downstream end of the low pressure compressor so as to receive part of the air compressed thereby, a rotatable casing forming part of the low pressure compressor, at least one row of rotatable guide blades v/hich are carried by the rotatable casing and which are driven by air passing through the low pressure compressor, and a driven part v/hich requires substantial toque to dive it and which is drivingly connected to the rotatabie casing. | F01D5/02
7799 | US3808797A | 飞机燃气涡轮发动机的燃料系统 | 1972-02-29 | 期限届满 | Dowty Fuel Syst Ltd | 一种用于燃气涡轮发动机的燃料系统， 一种以与发动机速度成比例的速度驱动的飞轮装置， 第一可调节燃料流动装置，其通过所述飞轮装置的离心运动调节， 可手动调节的弹簧装置，其作用在所述飞轮装置上，以至少在发动机速度的大致上部范围内抵抗离心运动， 第二可调节燃料流动装置， 一个单独的可手动操作的装置联合控制弹簧装置和第二燃料流动装置， 由飞轮装置产生的离心力不能克服弹簧的负载，由此从所述源到发动机的燃料流由第二燃料流装置确定，并且使得对于发动机速度的较高范围，由飞轮装置产生的离心力能够克服可调节弹簧装置上的负载，由此第一燃料流装置可操作以确定从所述源到发动机的燃料流。 | I claim : 1. A fuel system for a gas turbine engine including a fuel flow source connected to deliver fuel to the engine, a first smoothly adjustable fuel flow means to vary fuel flow to the engine, a second smoothly adjustable fuel flow means to vary fuel flow to the engine, a single ＆lt; HR＆gt; manually operable means acting jointly on the first and second fuel flow means, a third smoothly adjustable fuel flow means responsive to the instantaneous value of at least one engine function to determine fuel flow to the engine during engine acceleration following 5 movement of said manually operable means to increase the fuel flow to the engine, and means ensuring that the fuel flow fed to the engine is the lowest of the flows selected by the three fuel flow means, said first fuel flow means including a flyweight means driven at a speed proportional to engine speed, and adjustable spring means acting on the flyweight device to oppose centrifugal movement at least over the upper range of engine speeds to adjust the fuel flow permitted by the first fuel flow means, said manually operable means acting to ad- just the spring means. | F02C9/08
7800 | GB1148034A | 气体涡轮动力的植物 | 1967-09-01 | 期限届满 | Rolls Royce | 1, 148, 034。飞行器垂直提升发动机，辊-royceLtd。1sept.，1967，No.5，40136\/67。镦b7g。[还在分割f1]一种气体涡轮动力的植物包括一发动机壳体在其被垂直地安装一个燃气涡轮发动机，该发动机具有一喷嘴组件包括一多个相邻的喷嘴的基团，之间和相邻组的喷嘴具有一个空间所述喷嘴组件被设置在所述下所述壳体的端部，以允许环境空气以直接流动到所述空间，因此所述底座的阻力被减小。所述的飞机示出包括一一系列垂直设置的外壳14在该气体涡轮机的垂直提升发动机15被设置，所述飞机包括也向前推进气体涡轮发动机13。每个通过垂直提升发动机15是本发明的-通过或涵道风扇式包括一风扇16，它将空气通过一个环形管道17，它通过四个喷嘴21排出，22，23，24的细长的形成，所述喷嘴被设置在两个对所述壳体14沿相反的两侧为示出在图。3。该涵道风扇被通过驱动一涡轮未示出，它通过环形管道20排出，所述环形管道终止在四个喷嘴25; 26，27，图中示出的细长形成为28。3，该喷嘴被设置在两个成对相邻的所述成对的喷嘴21，22和23，24，因此一空间30是所提供的相邻的所述下端发动机壳体14以其环境空气可以流动，从而避免所述底座阻力的不利效果。铰接门或百叶窗5月31日被设置在相邻的所述喷嘴，所述在所述全线位置作用到关闭快门关闭所述喷嘴出口，和在所述断裂线位置与一向前作用到偏转所述的空气和气体组分，从而作为对动作作为一个推力换向器。所述的飞机所述的百叶窗在所述两个侧面可以被联动在一起以作为到允许差口和右舷偏转。 | WHAT WE CLAIM IS : - 100 1. Gas turbine power plant comprising an engine housing within which is vertically mounted a gas turbine engine, the engine having a nozzle assembly comprising a plurality of groups of adjacent nozzles, adjacent 105 groups of nozzles having a space therebetween and the nozzle assembly being arranged at the lower end of the housing to permit ambient air to flow directly to said space whereby base drag is reduced. 110 2. Power plant as claimed in claim 1 in which the engine is a by-pass engine. | B64C29/00
7801 | GB1350895A | 喷射射流的偏转 | 1970-07-31 | 未缴年费 | Secr Defence | 1350895飞机喷墨喷嘴的防御秘书状态的用于掘进b7g[]37062\/70[1970年7月31日1971年7月27日还在分f2]一种喷射管和喷嘴组件用于一种燃气涡轮发动机包括一喷墨管10，一种多个空心球体的段11，12，13每个的不同半径之间的连接到一共用枢轴14和活动一个嵌套在其位置它们被嵌套相邻的所述喷射管(链线)到一个伸出位置(全线)在其中它们形成一个弯曲延伸的所述喷射管10用于从所述确定的方向喷射气体分流通过该管10，一链条25(参见分F2)连接到所述外段13，和一个线性致动器20与相对固定到所述管10和具有一个可动部22固定到所述链条25使即当所述链被推动，从而所述段被移动到所述延伸位置和返回到所述嵌套被拉上位置从而，所述链包括链节27每个包括一个阳和阴部分，该接合相邻链节从而限制所述链条的弯曲到所述通过所述外掠的所述弧段形状13。所述可动部22的一螺旋千斤顶，它是一个螺母被引导在一个线圈23，其容纳所述所述段被嵌套时链25。 | WHAT I CLAIM IS : - 1 Deflecting means for deflecting the jet efflux of a gas turbine engine, said deflecting means comprising a plurality of substantially spherical segments each of a different radius but pivoted about a common axis and adapted to be movable between a nested positon in which they are positioned one inside the other such that they do not intercept the jet efflux, and an extended position in which they intercept and deflect said efflux, a linear actuator supported by fixed structure on or near said engine, and a chain connected between the outermost of said segments and said linear actuator such that when the chain is moved by the actuator the segments are moved between the nested end extended positions, the chain comprising links, each link having a male portion and a female portion which engage with adjacent links to limit the flexing of the chain to an arc whose radius is equal to the radius of the arc swept by the point of connection of the chain to the outermost segment. | B64C15/06
7802 | DE2037049A1 | 多轴涡轮喷气发动机 | 1970-07-25 | 期限届满 | Motoren Turbinen Union | 1351000喷射偏转器motoren-和turbinen-接头munchenGmbH]32470\/71[1970年7月25日1971年7月9日镦b7g一个多轴涡轮喷气发动机发动机，合适的用于V\/短距起落飞机，包括一个前风扇4，一个旁路管道14与空气供给从所述前风机，和一多个与空气射流的偏转S供给从所述的-通过管道，每个偏转器包括一种多个枢转地-连接的元件26，27。当所述叶片S是直的(全线，图。1)所述空气继续不偏斜(箭头F)，作为用于巡航飞行，同时当它们是在虚线中示出该位置线所述空气是缺陷(箭头V)，以提供垂直升力，和在中间位置的偏转(箭头k)助短采取-断被提供的。两个组的叶片S可以被设置在管道18，19中的任一个上侧的中心发动机壳体15。所述叶片可被操作的共同与相互可转动的管状部分291，30和31(该后者具有一可变喷嘴32)，其构成一个排气喷射偏转器组件。 | 1. MOTORS - . TURBINE Union MUNICH GMBH Munich, the : 17 July 197 o Fat claim for multi-shaft turbine jet engines for aircraft with V/STOL properties, which has a front fan, a bypass duct acted upon by the fan airflow of the front fan and jet deflection devices connected to • these jet deflection devices=t-, characterized in that the shroud jet duct (14) continues in the form of two inflow ducts (18, 19) which : substantially directly adjoin the fan airflow in the direction of the latter and closely fit laterally of the housing (15) of the core engine (16), in the region of the outlet openings (20, 21) of which - inclined obliquely rearwards and downwards with respect to the longitudinal centre plane of the aircraft-a respective beam deflection device (22, 23) is arranged, each of which consists of deflecting blades (S-) which are arranged one above the other in a staggered manner in the inclined plane of an outlet opening and can be pivoted about transverse axes(24, 25), each of these deflecting blades having a plurality of pivotable blade sections (26, 27). T- 2 99 Lee page | F02K3/04
7803 | GB1351314A | 引擎性能指示器 | 1971-11-15 | 期限届满 | Howell Instruments | 1351314发动机性能监控howell仪器公司1971年11月15日[1970年11月16日]52986\/71航向g1n所述条件的一个一种飞机上的气体涡轮引擎是通过测量监测所述的排气气体温度在37T的图。3和基于计算的值TE比较它与一个所述发动机上的R。p.m.测量在10，通过测量和修改。所述外部空气温度和高度，该变量之间的关系所述的用于发动机，其是在修整为预定和计算通过函数发生器12，18，24，28。所述真实和计算出的排气气体的温度下被集成在38; 32分别和由手动或自动。所述Tm之间的差值和以可被集成并比较与所述整体的所述R。P。M。信号。 | WHAT WE CLAIM IS : - 1 An on-line method of measuring changes in the quality of engine performance for a gas turbine engine, said method comprising the steps of : measuring at least a first engine parameter, computing the expected value of at least a second engine parameter different from the first parameter using at least the first measure parameter in the computation, measuring the actual value of the second engine parameter, and either integrating separately the said expected and actual values, and then comparing the integrated expected value with the integrated actual value, or integrating the difference of said expected and actual values and comparing the integrated difference value with a reference value. | G01M15/00
7804 | US3806067A | 划区短舱 | 1971-08-30 | 期限届满 | Gen Electric | 一种由涡轮风扇燃气涡轮发动机提供动力的飞行器设置有飞行器/发动机装置，其中围绕风扇的机舱或核心发动机机舱的面积被限定为在延伸到风扇通道中的机翼吊架的区域中提供流动释放。 泄流降低了塔架上游的局部静压，从而消除了对风扇的变形影响，从而增加了安装推力，还减小了干扰阻力。 同样的面积规则原则也适用于风扇通道在任何障碍物上游的区域，例如安装在核心发动机壳体上的发动机控制器或附件。 | Having thus described my invention, what I claim is : 1. In a gas turbine engine of the type including a fan and a core engine for driving the fan, a fan nacelle sur- rounding said fan and a core engine nacelle surrounding said core engine, said fan nacelle and said core engine nacelle cooperating to form an exit passageway for said fan, and an obstruction at or near said fan exit causing a back pressure on said fan, the improvement comprising : a nacelle provided with an area-rule geometry at or near the obstruction to yield a flow relief for the obstruction within said fan passageway to thereby substantially eliminate distortion effects on the fan caused by said obstruction; wherein said obstruction comprises a wing pylon, said pylon including a portion positioned within said fan passageway and extending between said core engine nacelle and said fan nacelle; said fan nacelle is pro- vided with the area-rule geometry; and said fan nacelle includes an inner wall and an outer wall, said inner wall forming an outer boundary for said fan passageway and said inner wall including a first cylindrical portion and a second elliptical portion. | B64D29/00
7805 | GB1350686A | 飞机气体涡轮发动机 | 1971-05-25 | 期限届满 | Gen Electric | 1350686气体涡轮发动机-[4sept噪声衰减的一般电共1971年5月25日1970]16890\/71f1c精矿和f1g本发明涉及一种燃气涡轮发动机包括一罩限定一个流路通过一压缩机，一环形分流机翼的纵向段被同心地设置在所述上游端之间的所述罩的所述罩和所述压缩机; 本发明被描述的与参考以一个气体涡轮机中的涵道风扇发动机，其这种环形器被设置在所述风扇管道，该分束器是示出在图。3和包括第一和第二间隔开的壁52本发明是一种多个腹板件50在它们之间延伸的，作为以限定一个多个的谐振器型腔48。一些的所述空腔被提供有开口54在该上壁52和该剩余的空腔被所述下壁52中设置有开口54，第一系列的空腔被完全分离，从第二一系列的空腔，该厚度的所述环形因此减少了与现有相比是环形分支器分支器，该风扇部分一种气体涡轮机的涵道风扇发动机是示出在图。1和环形器30和42在根据与本发明被设置在所述风扇管道的上游和下游的所述风扇转子叶片26。 | **WARNING** start of CLMS field may overlap end of DESC **. blades 26 from propagating either forwardly through the nozzle throat 36 or rearwardly through the annular passage 44. For this reason, the annular splitter 30, as shown most clearly in Figure 3, is provided with a plurality of resonator type cavities 48.(While reference hereinafter will be made to the annular splitter 30, it should be understood that the annular splitter 42 is constructed in the same manner). Each resonator type cavity 48 is formed of three solid walls 50 and one wall 52 having one or more openings 54 positioned centrally therein. As clearly shown in Figure 3, the openings 54 are provided in alternate cavities 48 along one face wall 56 of the splitter 30, while the remaining cavities 48 are provided with openings 54 along a second face wall 58 which extends generally parallel to the face wall 56. Thus, the annular splitter 30 is comprised of a single layer of numerous resonator type cavities 48 which are completely separated or closed from each other but alternately open on either side thereof to the sound energy source that is to be attenuated.As shown in the sectional view of Figure 3, the above construction results in a plurality of parallel rows of the cavities 48. The cavities 48 may if desired be filled with a noise absorption material. An indication of the method which may be utilized for choosing the size of the cavities 48, the size of the openings 54, the spacing between the openings 54, the volume of the cavities 48, and the total open area is given in "Sound AbsorbingMaterials" by C. Zwikker and C. W. Kosten, Elsevier Publishing Co., Inc. 1949, pages With reference to Figure 4, the presently disclosed splitter may be compared to prior art resonator type splitters which are capable of providing noise attenuation on both sides thereof. As shown, a prior art splitter labeled 59 includes two parallel rows of resonator type cavities 60 separated by a solid impervious plate 62. Each of the cavities 60 is provided with one or more openings 64 in order to couple the source of noise energy thereto. As shown in Figure 4, the prior art device results in a splitter having a thickness labeled 2T. In contrast with this, the presently disclosed splitter has a thickness of T, i.e.. one half the thickness of the corresponding design under the prior art method. Thus use of splitters as disclosed herein result in a saving of approximately one half the weight over splitters used at present.Even more critically, the splitter disclosed herein cuts the thickness of the prior art splitters approximately in half while maintaining the capability of attenuating the same resonant frequency or frequencies that prior art splitters were capable of attenuating. As is generally known, the design of a splitter for use in a duct as described above, the acoustic absorption capabilities are controlled, primarily, by the acoustic impedance which varies as a function of the frequency. Figure 5 shows a graphical comparison of the acoustic impedance components of splitters constructed as shown in Figures 3 and 4. As shown, by proper dimensioning, the thin splitter ofFigure 3 can be made with the same resonant frequency (zero reactance) as the prior art splitter. The change in reactance as a function of frequency for the thin splitter will, however, be slightly increased. The acoustic resistance will also be increased relative to the standard splitter, but this change does not significantly alter the absorption band width of the splitter.The result of the change in reactance slope with frequency is shown in Figure 6, where the absorption band width is slightly smaller for the thin splitter. The magnitude of this change depends upon the duct geometry and frequency range, as well as upon the velocity of the air in the duct, and can best be determined by analytical data. As previously mentioned, the thickness of the splitters 30 and 42 can be most important in that the splitters are positioned in the air flow passage of the gas turbine engine 10. A thin splitter effectively reduces drag produced thereby and essentially eliminates large aerodynamic wakes which can be generated at the trailing edge of the splitters. In this manner the overall performance of the engine 10 can be greatly increased without sacrificing noise reduction. WHAT WE CLAIM IS : 1. An aircraft gas turbine engine including a compressor having a bladed rotor, a cowling defining a flow path of air to and through the compressor, an annular splitter of aerofoil longitudinal section disposed generally concentrically within said cowling intermediate the upstream end of said cowling and the compressor, said annular splitter comprising a first face wall, a second face wall spaced apart from said first face wall, a plurality of rib members extending transversely between said first and second face walls and defining a single layer of resonator type cavities therebetween, said cavities lying in generally parallel rows, some of said cavities being provided with openings in said first face wall, the remainder of said cavities being provided with openings in said second face wall, and said some of said cavities being completely separated from said remainder of said cavities. | F02K3/04
7806 | GB1349775A | 水平和垂直推进系统 | 1971-07-02 | 未缴年费 | Gen Electric | 1349775翼推进一般电动航向b7g[Co]31106\/71[1970年7月2日1971年7月2日还在分割f1]一种喷射推进系统，包括两个空气加压单元18和20，可形成一通常水平推进系统，与所述单元依次加压的空气流，和一个通常垂直推进系统，与该单元加压分离的空气流，所述单元，其可以被尖端通过热气体从气体涡轮机-驱动的风扇驱动发电机22，被安装的装置外的球形轴承表面30，一吊舱16中，其具有一一对的上孔54，它可以被铃-口，和一一对的下孔，56，与该管道28的所述风扇单元被登记当它们是在所述垂直推进位置，和其作为空气入口和出口分别。当该单元分别在所述的用于水平推进位置，图。5(未示出)，该管道28与该中心duet寄存器62的所述吊舱16，该孔54和56分别通过门58和60分别覆盖，和所述空气通过风扇加压单元18被进一步加压通过所述后风扇单元20和发射通过喷嘴64; 与所述热气体一起排出从所述单元20，所述热气体从该单元18被排出通过通道66。在过渡从垂直到水平推进所述门60被倾斜以偏转的空气从孔发布58向后，图。7(未示出)，然后该前风扇单元18为枢接于其水平位置，图。8(未示出)，和所述的空气从排出通过翼片70，它被然后打开。最后所述单元20为枢接于其水平位置和所述翼片70封闭。 | WHAT WE CLAIM IS : - 1 A propulsion system comprising first and second air pressurising units, said units being capable of selective arrangement to form a first generally horizontal propulsion system in which the units sequentially pressurise an air stream and into a second generally vertical propulsion system in which the units pressurise individual air streams. | B64C15/12
7807 | GB1349150A | 飞机 | 1971-07-26 | 期限届满 | Secr Defence | 1349150推进的飞机状态的防御秘书用于]34172\/70[1970年7月14日1971年7月26日镦b7g一种飞机具有一主推进发动机，其可以被一个后-风扇气体涡轮发动机的各侧上的所述的前-和-后该飞机的中心线和一第三喷发动机14的基本上小于最大推力比每个的所述推进发动机，这第三发动机排出其喷射在一处，其是在所述中心线和一基本所述的重力中心的距离后的所述的飞机，其通过有被装置所排出的方向的所述射流从第三发动机可以被改变，以作为到与相对被向上或向下倾斜到所述中心线，或以一个侧或所述其它侧的所述中心线，优选地，第三发动机14具有一进12是斜向下与相对于该中心线和所述的喷嘴8所述发动机提供了一种与相对固定的角度偏转的所述气体到所述发动机，该角度是大于比所述所述发动机的节距的。所述喷嘴8被可旋转与一个环16安装在所述发动机，它是所述使该喷嘴可以被安装在万向环或偏转叶片可以代替所述喷嘴。 | **WARNING** start of CLMS field may overlap end of DESC **. of other kinds which produce a jet, and the auxiliary engine may be of other kinds which produce a jet. In particular, the auxiliary engine may be of rocket type, i.e. non-airbreathing. This avoids the complication of providing an air inlet and air inlet duct. The main engines may be fuselage-mounted or wing-mounted. The drawings accompanying the provisional specification show one example of an aircraft embodying the invention. In these drawings : Figure 1 is a side elevation of the aircraft; and Figure 2 is a diagrammatic side elevation on a larger scale showing the position of the auxiliary jet engine of this aircraft in the rear of the fuselage. The aircraft, as shown in Figure 1, has two main propulsion engines, one beneath the main wing on each side. One of these engines is shown at 2, and is indicated as being of aft fan kind, the engine itself being in a nacelle and the fan in a cowl 4. The auxiliary engine is housed in the rear end 6 of the fuselage, and has a discharge nozzle 8. Air for the auxiliary engine is taken in at 10, and reaches the engine through a duct indicated at 12 in Figure 2. The maximum thrust of the auxiliary engine is about or 1/5 of the maximum thrust of one of the main engines. As shown in Figure 2, the axis of the auxiliary engine is inclined at about 100 to the longitudinal centre line of the aircraft The nozzle 8 lies about the centre line It is secured to a ring 16 which can be rotated, by means not shown, about the axis The nozzle 8 is adapted to deflect gas flowing through it so that the jet flow out of the nozzle is at a fixed angle to the flow from the engine along the axis This angle of deflection is about 150, which is greater than the angle between the axis and the centre line The nozzle 8 is shown in solid lines in a position in which the discharge from it is inclined upwards as indicated at 18 in relation to the centre line The nozzle is shown in broken lines at 20 in a position to which it can be rotated, such that the discharge from it is inclined downwards as indicated at 22. It is also possible for the nozzle to discharge to one side or the other of the centre line Because the nozzle 8 lies a substantial distance aft of the centre of gravity of the aircraft, the discharge from it exerts a thrust having a substantial moment about the centre of gravity. WHAT I 1. An aircraft having a main propulsion engine on each side of the fore-and-aft centre line of the aircraft, and having a third jet engine of substantially less maximum thrust than each of the propulsion engines, this third engine discharging its jet at a place which is on the said centre line and a substantial distance aft of the centre of gravity of the aircraft, there being means by which the direction of discharge of the jet from the third engine can be varied, so as to be inclined upwards or downwards with respect to the centre line, or to one side or the other side of the centre line. | B64C15/14
7808 | DE1957005A1 | oelabsaugpumpe和zusatzaggregatefuer的驱动装置 | 1969-11-13 | 未缴年费 | United Aircraft Corp | 1, 250, 040。燃气涡轮发动机的驱动助剂。联合飞机Corp。1969年10月29日[抗坏血酸及其盐类，19，1968]，52877/69。掘进f1g。本发明涉及一种附件驱动系统和泵系统，特别是燃气涡轮发动机中的用途。图所示。1该驱动系统包括壳体(20)位于所述风扇管4内的气体涡轮导管风扇发动机，风扇导管内壁6和外壁2限定。附件驱动轴22从压缩机驱动轴16通过传动装置26，28。所述轴(22)伸入外壳20内的空间30，与第第一齿轮轴形成部件(34)和与第第二齿轮部件(36)。所述构件34包括三个突耳上分别制有齿66，参见图3，构件36包括六个叶片各自制有齿牙(70)。载有泵，该泵的叶轮轴22在其下端78。驱动构件(40)被设置为围绕轴22的下端可转动地安装在轴承(52)，53，并且形成有齿牙(60)，利用附件(未示出)被驱动。所述驱动构件上形成有内齿的齿轮齿70相啮合的部件(36)其中所述部件(40)的驱动轴(22)。所述齿轮齿(66)的构件(34)容纳在环形槽(42)的驱动构件对后者的轴向运动受到限制。出口80形成在驱动部件(40)的周缘附近和出口82的泵叶轮形成在外壳内。入口(49)设置在所述壳体的上端通过并进入其中的流体，例如油内通道(44)之间的轴(22)和驱动构件(40)，给出第一的旋转运动通过齿轮装置34，使从液体中分离气体中。流体向下流过的凸耳第一和第二之间的空间齿轮机构(34)，36，分离后的气体通过口84和出料通过中空轴(22)。所述的排液泵78通过开口80和82。流体进入入口49的一部分通过节流通道54之间的空间48向外的驱动构件(40)与壳体和用于润滑轴承52，53。这部分流体经过的空间(86)，并从那里穿过开口(88)的泵(78)。 | 无 | F04D13/02
7809 | US3797785A | 推力调制装置 | 1972-08-31 | 期限届满 | Rohr Industries, Inc. | 风扇喷气发动机具有围绕发动机罩并终止于喷气排气喷嘴。 细长护罩围绕风扇和发动机，以限定环形通道，用于风扇空气终止于喷嘴出口端的前方。 护罩后部是单独的套筒，该套筒可轴向移动以限定用于风扇空气的周向流出间隙。 反向推力叶栅环位于间隙中，一组挡板门在它们的后端邻近叶栅环的后端枢转。 在收起位置，它们覆盖在叶栅环的内侧，并阻止侧向流出。 在展开位置时，它们向前收敛以阻挡空气向后流动，并通过叶栅环将其转向。 处于收起位置的套筒覆盖叶栅环的外侧并防止流入，而其后缘在芯的最大尺寸平面内以限定用于巡航操作的收敛喷嘴。 套筒部分地向后移动到限定用于起飞和着陆的较大喷嘴出口区域的位置，其中闭塞门被收起和闩住。 套筒的最终展开释放闩锁并将车门积极地移动到展开位置。 套筒的初始收起运动可有效地收起车门并有效地固定闩锁。 | We claim : 1. Thrust modulating apparatus for use in combination with a jet engine, comprising : a streamlined shroud surrounding the engine and including a fixed forward main body and an aft section in the form of a sleeve axially movable toward and away from the main body to stored and deployed positions; the aft edge of the outer wall of the main body lying generally in a transverse plane; the leading edge of the outer wall of the sleeve being 6Q adapted to mate with the aft edge of the outer wall of the main body to define a smooth continuous streamlined outer contour; support means to carry the sleeve for axial movement; 65 power means carried by the main body to move the sleeve between stowed and deployed positions including at least one intermediate position; , 785 the leading edge of the sleeve in fully deployed position being axially spaced a predetermined distance from the aft edge of the main body to produce a peripheral gap for outflow of gases; a substantially complete peripheral ring of reverse flow cascades extending aft of the main body a distance substantially equal to the axial length of the outflow gap; a plurality of blocker doors pivotally mounted at their aft ends adjacent to the aft end of the cascade ring for swinging on transverse axes between stowed positions generally parallel to and overlying the inner side of the cascade ring and deployed positions converging forward to block rearward flow of gases and to divert them outward through the cascade ring; the forward portion of the sleeve in stowed position overlying the outer side of the cascade ring and closing the outflow gap; a controller for each blocker door to swing it between stowed and deployed positions; ; a latch for each blocker door to positively retain it in stowed position; a dual purpose actuator for each blocker door carried by the sleeve and positioned thereon to contact and release the latch upon movement of the sleeve from stowed position to a first intermediate position and to contact the controller upon movement to a further deployed position, and to actuate the controller in response to further deploying movement of the sleeve to swing the door to deployed position; a plurality of axially extending support members are provided in the cascade ring with one member located substantially centrally of each blocker door; each support member comprises a pair of laterally spaced axially extending guide tracks defining a slot through the cascade ring; each controller comprises an elongate axially extending member having its forward portion slidably mounted in the guide tracks, and a link pivotally connected at its first end to the forward portion of the elongate member and at its second end to an intermediate point on the door; and the link extends and moves through the slot defined by the spaced guide tracks. | B64C15/04
7810 | DE1926553A1 | 可锁定的，在所述行李箱外侧更飞行方向中设置和lufteinlaufkanal打开 | 1969-05-23 | 未缴年费 | Messerschmitt Boelkow Blohm | 1, 258, 202。V。T。O。L。飞行器上的空气入口。messerschmitt-bolkow-blohmG。M。B。H。][1969年5月23日1970年4月28日，专利20464\/70。镦b7g。[还在分割f1]本发明涉及一种用于一辅助空气进气结构射流提升发动机安装在一飞机机身，所述进气被提供有一封闭件中的第一位置之间活动其它关闭所述进气导管的所述辅助提升发动机和在所述相同的时间形成一种空气动力学整流罩在所述空气进气的一主喷射推进发动机，和一第二位置在其它打开所述进气管道的所述辅助喷发动机。所述进气导管的所述主发动机是示出在图中3。3，4和所述进气duet一个辅助射流提升发动机是在2A所示的一种，所述辅助发动机被操作仅采取-断和所述飞机的着陆期间。一构件4可旋转绕一轴线7通过一个小齿轮11和环齿轮10的装置是设置所述主和辅助发动机的相邻的所述入口，该构件具有一凸表面5在一个侧和一个凹表面6在所述其它侧。在该图中所示的位置。3所述部件4关闭所述进气到该辅助发动机和所述凸的表面形成该轮廓一个中心本体的所述的进气3所述主发动机。在该图中所示的位置。4所述部件4打开所述进气到该辅助发动机。在一个进一步实施例的一楔形件(14)是可枢转地安装在(17)和一种投影之间为活动位置，图。5(未示出)在其它关闭所述进气(12)的所述的辅助喷射发动机(18)，和一个缩回位置，图。6(未示出)。在其中它打开所述进气(12)的所述辅助发动机。在所述延伸位置的所述构件(14)，图。5，它形成一个centrebody或在所述进气整流罩(13)的所述主发动机。 | EM 3 Okk 20.May I969S / IIb- 5 _ Claims", 1.1 Lockable, arranged on the fuselage outer side and open in the direction of air flow duct for jet engines installed inside the airframe, especially for shutdown during flight auxiliary engines, gekennzei chnet by a fuselage from the fuselage contour in front of the inlet opening extendable cap (^, l4), which in the extended state simultaneously represents the front aerodynamic fairing of the air inlet channel (2, 12). | B64D33/02
7811 | US3172257A | 热气动力装置 | 1962-08-30 | 期限届满 | Ingersoll Rand Co | 1, 013, 194。 燃烧产物设备。 Ingersoll-Rand Co。 1963年2月15日[1962年8月20日]，第4614/63号，标题F1Q。 在动力装置中，其中动力单元18如图1所示。 3位于罐8的径向周围， 每个动力单元的进气口通过管道与罐相连，该管道包括用于容纳罐的热膨胀的膨胀接头23， 管道和动力装置以及至少一个气体发生器，其气体出口与罐相连，用于将热气体输送到罐，热气体可从罐流到动力装置。 罐8，其由具有支脚10的支架9支撑，如图1所示。 4可滑动地支承在底座12上，并由在螺柱14上滑动的套筒15支承，可通过阀46，膨胀节47和烟囱5排放到大气中。 用于再加压和回抽油井气的驱动离心压缩机32的气体膨胀涡轮18固定在底板20上，并通过蝶阀24从罐8供给，如图1所示。 6，伸缩缝23，下料板25。 从锥形扩散管37悬臂伸出的飞机喷气发动机36，即燃气轮机/压缩机组合，在其外端由包括柔性缆索38和配重40的平衡系统柔性地支撑，并从漏斗50接收空气。 设置有阀42和44，由此喷气发动机36可以通过排气管道43排放到大气中。 | I claim : 1. A power plant comprising : (a) a tank adapted to contain hot gas; (b) a plurality of power units adapted to operate on hot gas and located radially around said tank relatively near it; (c) each of said power units having its gas inlet connected to said tank by a pipe extending radially from said tank and including a yieldable joint for accommodating thermal expansion of the tank, pipe and power unit; and (d) at least one jet engine supported on said tank with its gas outlet connected to said tank for feeding hot gas into said tank where it may flow to said power units. | F02C6/02
7812 | DE1556509B2 | 船舶螺旋桨，螺旋桨泵和螺旋桨涡轮机的调节装置 | 1968-01-04 | 驳回 | Aktiebolaget Karlstads Mekaniska Werkstad, Karlstad (Schweden) | 1, 213, 586。可变节距螺旋桨。karlstadsmekaniskawerkstadA。B。][1967年3月22日1968年1月9日，专利1181\/68。镦b7v。[还在分割f1]一液压活塞伺服电机是位于所述流道中的轮毂1的一个船的螺旋桨和提供设定的力以转动可控的节距叶片3安装在所述流道的轮毂。该伺服电机包括一个双活塞31形成一个刚性机械单元的两个活塞单元33，43和它是具有相对轴向移动到两个分开的缸37，49位于一个在每个侧的所述双活塞和不可移动地设置在所述流道的轮毂。所述缸单元与所述活塞单元一起形成两个工作腔室41，51用于压流体到致动所述其双活塞所述的中央部，其轴向方向的横向看出，是提供与动力传递轴承用于耦合元件的已知的设计，以所述双活塞到所述流道发送所述的运动叶片。在该实施例中所示的双活塞31上设置有径向突出的臂67，一个用于每个推进器叶片; 其中所述动力传递上所形成的滑块71中的轴承连接到曲柄销15被设置。 | 无 | B63H3/08
7813 | DE2025097A1 | 涡轮风扇动力短距起降飞机 | 1970-05-22 | 期限届满 |  | 1304194的涡轮风扇供电的短距起落飞机mcdonnellDouglas公司1970年4月28日[1970年1月12日]20471\/70镦b7g在一个短距起落飞机，一个涡轮式风扇发动机22是具有相对安装向前和向下到一翼12，一塔架50上这种在于所述射流从所述风扇64通过该底部52之间的所述翼和所述射流从所述发动机的涡轮，以提供一热屏蔽，和是还导致以流在所述顶部的所述翼通过一个控制挡板26或槽28，由此引起的升降被创建。在加入所述翼是提供具有一主折片36用于向下偏转所述发动机通量，以产生反应升降。所述的升降需要用于不同的操作的精确程度。tions是通过调整一扰流器40，折翼叶片60和主瓣36。一个阻力折片34上还设置以控制下滑斜面。用于该限制被引用所述发动机的主出口46与相对精确定位到所述翼。所有的控制表面是由一个液压致动系统，图。6(未示出)。一个推力换向器62可以被提供到向下偏转风扇的空气通过开口66，以减小尾部负荷。边界层控制可以被使用，以增大飞机控制。 | 1. A turbofan engine mount suitable for installation on the wing of a stolled aircraft, characterised in that the wing (12 )has leading and trailing edges and curved top and bottom surfaces, the turbofan engine (22) has exhaust ports forming a fan outlet (4 d) and a main outlet (46) for exhaust gas flow out of the fan and turbine parts of the engine, and the turbofan engine (22) is forwardly and downwardly secured to the airfoil (12) such that the exhaust flow of the main exhaust (46) passes under the airfoil (12) and the exhaust flow of the fan exhaust (48) correspondingly passes over and partially under the airfoil (12). Wing (12), wherein the fan air stream flowing forward under the wing (12) forms a heat shield between the exhaust gas stream of the main outlet (46) and the wing underside (52) of the wing (12). | B64D27/18
7814 | FR2096537A1 |  | 1971-03-25 | 放弃 | Gen Electric | 该公开内容示出了一种用于一种燃气涡轮发动机包括燃料喷射器和后燃烧器同心，环状，V-形槽，该功能为flameholders。所述燃料喷射器被安装在悬臂方式从一个壳体和它们的内端被连接。通过链接到一个环以阻尼的振动。 | 无 | F02K3/00
7815 | US3794244A | 密封定心和保持装置 | 1971-12-20 | 期限届满 | United Aircraft Corp | 在涡轮喷气发动机的排气端上形成具有一组挡板的喷嘴。 在相邻挡板之间设置密封装置，使得当喷嘴挡板在其最小面积位置和最大面积位置之间移动时，喷嘴挡板之间的面积在它们之间具有最小的流动损失。 密封折板位于每对喷嘴折板之间，并由密封折板上的轨道和连接到喷嘴折板的相邻侧的链节保持居中。 在所述轨道上引导所述链节的自由端处的引导件。 导向件轴向定位挡板并防止其从所述喷嘴挡板的表面升起。 | I claim : 1. A nozzle having a plurality of nozzle flaps pivotally mounted thereon, each of said nozzle flaps having an inner and outer surface, each of said nozzle flaps having a side edge, a seal flap mounted between each of 3; said adjacent nozzle flaps, each of said seal flaps having an inner and outer surface, each seat flap having over- 244 lapping engagement between its outer surface and said inner surfaces of adjacent nozzle flaps, means for centering each seal flap between the adjacent nozzle flaps, means for keeping each seal flap against the adjacent nozzle flaps, said means for centering each seal flap including a track means fixed to the outer surface of said seal flap between adjacent side edges of adjacent nozzle flaps, track follower means mounted on said track means for relative axial movement therewith, a link connecting the side edge of each adjacent nozzle flap to said track follower, means pivotally mounting one end of each link to a track means, second means pivot-ally mounting the other end of each link to the adjacent edge of its cooperating nozzle flap, each link extending in line with its cooperating nozzle flap. | B64C15/06
7816 | US3792584A | 增压或可变旁通比发动机 | 1972-02-16 | 期限届满 | Boeing Co | 用于经济地增加常规发动机设计的旁通比和/或用于提供可变旁通比特征的吸气式燃气涡轮发动机设计概念、方法和装置。 所公开的优选实施例均涉及用于在发动机内内部管理进气和排气的流量控制系统，所述流量控制系统包括分离的环形第一和第二管道装置，所述第一和第二管道装置被成形和布置成在环形通道的范围内交叉或反转空气流型，所述环形通道的面积基本上等于两个分离的流型的组合面积。 以这种方式，可以在不干扰、颈缩或偏离环形通道的范围的情况下，将进入或离开各种发动机部件的空气量进行路由。 通过提供用于在分离的上游部分和下游部分的相邻管道装置之间切换流型以从倒置流切换到直通流的装置，可以修改该系统以实现可变的旁通比。 所述管道装置包括多个一致嵌套的独特构造的基本管道元件，并且在解决各种发动机气流控制问题中具有实用性。 所公开的可变旁路发动机概念可用于当前的飞机推进系统中，以降低喷气和涡轮机噪声，改善多任务推进单元的安装阻力特性，并改善燃料消耗率。所公开的可变旁路发动机概念可用于当前的飞机推进系统中，以降低喷气和涡轮机噪声，改善多任务推进单元的安装阻力特性，并改善燃料消耗率。所公开的可变旁路发动机概念可用于当前的飞机推进系统中。 | What is claimed is : 1. In a propulsion engine, flow control system for establishing the effective bypass ratio of said engine comprising first and second smooth aerodynamically clean duct means for inverting the spatial relationship of separated adjacent concentric annular flow patterns within the confines of an annular passageway having an area , . substantially equal to the combined area of the two separate flow patterns at substantially all locations along the length of said passageway. | F02K3/04
7817 | US3792587A | 排气矢量装置 | 1972-07-17 | 期限届满 | Gen Electric | 提供了一种用于与飞机燃气涡轮发动机一起使用的排气矢量化装置，以便在垂直着陆和起飞的大致垂直方向上矢量化来自发动机的排气流。 排气导向装置安装在发动机可变排气喷嘴的前方，并且与加力燃烧发动机兼容。 所述导向装置包括一系列铰接壳体，所述铰接壳体设置在穿过发动机壳体的下侧的开口中。 推力矢量是通过使壳体绕枢轴的固定点旋转来实现的。 在垂直操作模式期间，门覆盖通向可变排气喷嘴的管道，从而引导排气流通过导向装置。 在正常水平飞行期间，门可以枢转以密封导向装置。 | what is desired to 1 be secured by letters patent is claimed below. What is claimed : 1. A vectoring means for a gas stream from an engine comprises : housing means for containing the gas stream; a truncated spherical opening through the housing; a truncated spherical shell concentrically disposed within the opening and rotatably connected to the opening at diametrically opposed points of pivot; at least two generally wedge-shaped spherical shells concentrically disposed within the truncated spherical shell and rotatably connected to the truncated spherical shell at the same diametrically opposed points of pivot, and a blocker door disposed within the housing for directing the gas stream through the opening wherein the gas stream may be vectored by rotation of the truncated spherical shell together with the wedge-) shaped spherical shells, and the effective exit area may be controlled independent of vector angle by varying the relative angular positions of the two wedge-shaped spherical shells. | F02K1/12
7818 | US3792815A | 平衡襟翼收敛/发散喷管 | 1972-11-24 | 期限届满 | United Aircraft Corp | 在涡轮喷气发动机的排气端上形成具有四组挡板的喷嘴。 一组主活门枢转地位于排气开口的下游，第二组平衡活门枢转地连接在所述主活门和发动机的后端之间。 第三组发散襟翼可枢转地安装到主襟翼上并在其下游延伸，所述发散襟翼的下游端在其后端处枢转地连接到第四组外部襟翼，所述第四组外部襟翼在其前端处通过空转连接件可枢转地安装到发动机的外壳。 喷嘴致动系统通过协调环连接到主折板上的多个杆，协调环围绕主折板的枢转装置枢转主折板以获得期望的喷嘴开口。 所有的襟翼与主襟翼同步运动。 | We claim : 1. In combination with jet engine fixed structure, an exhaust nozzle mounted on said fixed structure, said nozzle comprising a circumferential row of first main flaps pivotally mounted on said fixed structure for controlling the flow area therethrough, second balance flaps located between the forward edge of said first main flaps and a point on said fixed structure forwardly of the forward edge of said first main flaps, third divergent flaps, fourth external flaps, said third divergent flaps having their forward ends pivotally mounted to the rearward ends of said first main flaps, said fourth external flaps having their forward ends pivotally mounted to said fixed structure radially outwardly from the pivotal mounting of the first main flaps, the rear ends of said third divergent flaps and said fourth external flaps being pivotally connected together, and an actuating means for variably positioning said first main flaps. | B64C15/08
7819 | FR2087076A5 |  | 1970-05-04 | 放弃 | Bertin & Cie | 一喷射系统包括一个平的鱼尾喷嘴开口入一个与其平开在两个端部以形成整流罩一种静态泵或顶。所述喷嘴被细分入的一系列基本的喷嘴的生产一种层状喷热气体，和所述整流装置是同样的细分入作为许多基本独立的并置管道作为有被基本喷嘴。每个这样的基本喷嘴是与其相关联的与一相应的基本管道，以形成一基本静态泵。 | 无 | F01N7/00
7820 | DE1938302A1 | 飞机与驱动通过一气体涡轮机的喷射发动机 | 1969-07-28 | 期限届满 | Rolls Royce | 1283042飞机辊-royceLtd]36876\/68[1968年8月1日1969年7月24日b7g和b7w[精矿还在分割f2]一种所述的一种飞机机身的顶表面是，当空气形成使其作用为一个升降体被拉过它通过一电池的气体涡轮机的喷射推进发动机安装在或靠近该后的所述的飞机。如所示，一个飞机10具有一顶部升降表面11的一个fuslage，在该空气被吸入通过管道入口20，由气体涡轮机的喷射推进发动机(未示出)位于sideby-侧的每个中的一个管道(19)具有一个出口23。平台22延伸向后方和下方的出口23，从而作为以减少飞机噪声在地面水平。它被规定是一种平台可被连接到所述后的每个发动机。一个修改的所述飞行器(未示出)具有翼，其被所述的顶部基本上共面与所述顶部所述机身的，和翅片设置在所述翼尖端，所述翅片具有在其顶部一尾平面与水平后边缘翼片。 | - 6 claims An aircraft comprising a fuselage and at least one gas turbine jet engine, which is provided in the vicinity of the tail end of the aircraft, characterized in that the engine (16) or engines are disposed in the aircraft such that, in use, air from the upper surface the hull is sucked, so that at least the main part of the hull acts as a buoyant body. | B64C1/00
7821 | GB1345074A | 可变压缩比内燃发动机 | 1971-07-30 | 未缴年费 | Snecma | 1345074两个和四-冲程发动机的SOCnationaleD‘etude等去施工去moteursD′[8月3日航空1971年7月30日1970]36041\/71镦f1b一个辅助活塞9在该头3的所述主缸1具有一可变冲程，从而使所述压缩比所述发动机可以被调整的。一种四-冲程发动机的活塞9中为操作通过一杆17和一个杠杆18从一曲柄销16所述发动机凸轮-轴7上和所述枢轴19中所述杆是可调的位置通过一个臂21在一轴22。所述活塞9达到T的直流I在T。所述主活塞2的直流或向上到90度的曲柄角前和B。所述活塞9是可调的直流一个位置II之间提供所述最大压缩比率和一个位置III提供所述最小压缩比，该活塞5月9日限定一个室的一个端壁12具有一燃料喷射器13和开口到所述缸1通过一个孔14。该辅助缸5月8日打开在其全横-部分到所述缸1，fig.2(未示出)。一种二冲程发动机中所述辅助活塞被往复运动，在所述相同的速率作为所述主活塞和T。所述副活塞的直流扫气过程中发生，例如在B。所述主活塞的直流，所述活塞可操作从所述凸轮5月9日-轴7通过一联动; fig.7(未示出)，包括一杆(25)具有一个端部枢转至所述活塞杆(29)和所述其它端部形成有一细长孔(27)。一种主轴(28)在所述杆通过一个孔(27)是可调根据与所述压力测量装置(11)中通过一传感器在所述辅助活塞以改变所述的胎冠所述发动机的压缩比例，该发动机可以被增压，并具有一个多个的汽缸。 | WHAT WE CLAIM IS : - 1 A variable compression ratio four-stroke internal combustion engine comprising : at least one main cylinder in which a main piston driving a crankshaft moves, a cylinder head over the main cylinder, an auxiliary cylinder formed in the cylinder head and communicating with the main cylinder, an auxiliary piston sliding in the auxiliary cylinder, and an actuating mechanism which reciprocates the auxiliary piston between an inner dead centre position disposed near the main cylinder and an outer dead centre position remote from the main cylinder, the actuating mechanism being so disposed and arranged that the auxiliary piston is reciprocated at half the rate of main piston reciprocation, the auxiliary piston travel is varied due to the action of control or adjusting means and the phase relationship between main piston and auxiliary piston reciprocations is such that the auxiliary piston reaches its inner dead centre position during or at the end of the exhaust stroke. | F01B31/14
7822 | BE756459A | 用于燃气涡轮发动机的流体储存器 | 1970-09-22 | 期限届满 | Gen Electric | 一种用于飞机燃气涡轮发动机的燃料箱10，包括具有用于连接到发动机油润滑系统的入口20和出口22的隔室16和隔室。 18具有用于连接到液压系统的入口28和出口30， 还使用油，设置装置36以使从润滑系统返回的油脱气，以及设置导管88以在隔室16，18之间交换油，以及设置装置以将交换限制为保持隔室18中预定油位所需的交换。 润滑油进入由壁14隔开的油箱10， 通过导管42并由喷嘴40引导进入除氧器36内的垂直路径并抵靠除氧器36的壁， 空气经由端口50和减压阀80(该阀可以在端口50中)离开，脱气油经由出口46和导管48离开。 喷射泵44补充通过导管78进入导管42的油流，以确保当飞行器处于俯卧姿态时通过出口46向润滑系统提供足够的流量。 隔室16中的油上方的空气通过端口60和导管58排出。 来自液压系统的油通过导管84和喷射泵86进入隔室18，并通过导管82返回系统。 根据后一个隔室中的油位所产生的压力，油通过导管88从隔室16泵出或通过导管88从隔室18排出。 在水平飞行期间，隔室18中的油位由浮子阀96保持，浮子阀96通过通道100和竖管114与隔室16通气连通，当达到所需油位时，浮子98关闭阀96。 重力阀106防止隔室16之间的无意的油交换， 18，在俯仰或倒置飞行姿态期间，而竖管114防止在俯仰飞行期间的任何交换，尽管后者可以省略，并且它所连接的端口110的尺寸受到限制。 如果液压系统中有泄漏，则在隔室16中有油的储备，导管88的自由端与油箱底部间隔开，以确保润滑系统有足够的油剩余量。 | 无 | F02C
7823 | FR2011484A6 |  | 1969-06-28 | 期限届满 | Rolls Royce | 1, 265, 150。喷射推进植物，轴向-流风扇，辊-royceLtd。][1968年6月22日1969年6月20日，no.29883\/68。加入到1, 195; 961。f1c精矿和f1j。在一种修改的所述可变节距机翼亲规格中要求保护的转子叶片装置; 该齿轮系用于控制所述的可变节距部分的所述叶片包括一个复合行星轮的系统。所述一种气体涡轮机的转子可以被一个前风扇涵道风扇发动机，其中，作为所描述的在所述亲说明书，所述径向内部分(16)，图。1(未示出)的所述风机叶片是固定的节距和所述外部分(14)的可变节距。该后者是由径向轴18通过连接通过内刀片部件(16)以与一个共同的锥轮22小齿轮20啮合设置在所述风扇轮毂和轴承上进行从一套筒23，它包围和被连接到所述风扇轴17。所述锥轮22具有一个圆柱形延伸部24具有一个带齿的齿25啮合环26上的一个复合行星轮27具有还具有齿31齿30啮合在套23。三个或更多行星轮27被等间隔围绕该轴17和支承轴颈28上从一个载体件29本身支撑在套23。所述载体29具有柱环32，33在其与极环内周边，该共-操作34，35在套筒23和固定结构36上，分别，该环34，35具有无电连接于其上的，但该环32; 33可被提供有电通过导线38，39和刷和滑动环装置40。每个的所述后者包括一个滑动环41安装在所述固定结构36和连接通过一导线42与一个电气供应。轴承在所述滑动环41是碳刷43，它被加载的向内通过弹簧44，该装载其是这样的，其在高旋转风扇速度的所述刷43提升离开从所述滑动环下41离心力，从而减少磨损并避免意外的通电所述极环。正常操作期间的所述风扇该载体29被锁定的磁极32，34，以与轴17转动，因此锥轮22还在所述相同的旋转速度作为轴17和小齿轮20作不调整该可变节距叶片部件(14)。如果它是所述叶片以作为到集所需的到羽毛所述风机，例如在发动机的所述事件故障，杆33被激励，以作为到电磁锁该载体29以所述固定结构36。因此行星轮27使锥轮22以相对于轴17和驱动小齿轮20转动到羽毛所述外叶片部分(14)，直到所述风扇停止。所述风扇的任何条件中引起偏离的机会从该平衡状态。结果在自动微调的所述叶片部件(14)，从而使所述风扇一旦再次停止。应该该风扇被需要以开发反向推力，激励脉冲被供给到杆32使载体29以相对于轴转动17，从而驱动轮27，22和小齿轮20，从而使所述叶片部件(14)移动到一个反推力位置。 | 无 | F01D7/00
7824 | GB1343888A |  | 1970-11-06 | 未缴年费 |  | 1343888飞机气体涡轮发动机的推力偏转状态的防御秘书用于1971年11月1日[1970年11月6日]52869\/70镦b7g涵道风扇涡轮发动机风扇的流量推力偏转装置包括一个双壁罩具有一个孔36在其长度，一外壁部分28沿轴向移动的所述的罩，一插头30可移动的轴向在所述孔36和一可折叠的内墙部分34，其中，在一个非-可操作位置(未示出)所述可折叠的内墙部分34形成一内罩壁以块的孔36，和所述插头30和外壁部分在其上嵌套在一起形成一个外罩壁阻挡该孔36，其中，在一个操作位置，所述可移动外壁部分被移动到打开一个基本部分的所述孔外端和所述阻滞门的移动。以块所述风扇的流量和偏转它通过所述孔。在所述操作位置为示出，所述罩部28是沿轴向移动所述孔的下游清晰，所述可折叠的内墙部分34折叠在所述相同的时间由于的一个链路42与所述罩部28到块之间的一管道48所述的罩，其具有固定部分22，24通过支柱32(一个是示出)连接，和所述的气体发生器12所述发动机; 从而堵塞流动从一个冷前所述气体的涡轮风扇发动机。与所述插头30剩余在其非工作位置(实线)的气体从所述风扇是由空气夹带包围所述罩到向后流外，该罩，但是，该插头30被移动时充分的上游(虚线)，所述的所述上游边缘的形状所述孔和所述上游边缘的所述插塞30使气体从所述涡轮以向前流动，粘附到所述罩壳由所述的附壁效应，以提供反向的推力。所述塞到中间位置的运动提供了改变°的反向推力和前进推力。 | **WARNING** start of CLMS field may overlap end of DESC **. deflecting position, by blocker doors 34 known manner. Plug 30 which is annular, is mounted externally of the struts, by means not shown, for traversing of an aperture 36 in a direction parallel with the engine axis of rotation, which is coincident with the cowl 14 between upstream and downstream portions 22 and 24, which aperture has inlet and outlet ends aligned with each other in a direction radially of the engine axis of rotation. A ball screw and nut mechanism 38 is mounted in upstream cowl portion 22 for movement of plug 30. However, it will be appreciated that rams or other mechanisms known to produce the required movement may be utilized if desired. Further moving means similar to the ballscrew and nut, but not shown, are provided for moving the cowl portion 28. The ducted fan gas turbine engine 10 described herein is particularly suitable for use as a power plant for an aircraft and the operation of the fan flow deflection apparatus 20 when the engine 10 or a plurality of engines 10 are mounted on an aircraft, will now be On take off of the aircraft, the engine throttles will be set to obtain full thrust from fan nozzle 26 and gas generator nozzle 40 and fan flow deflection apparatus 20 will be in its non-defective position aligned with the inner wall of cowl 14 as shown in Fig. 1During cruise, apparatus 20 will be maintained inoperative. When the aircraft is making its landing approach, the throttle setting which gives full thrust will be selected and, at the same time, cowl portion 28 will be moved downstream so as to clear aperture 36. Cowl portion 28 is connected by a link 42 to blocker doors 34 and will thus cause them to fold about hinge 44 and pivot about a fixed axis 46 so that, in effect, they fold and adopt the position shown in full lines in Fig. 2 where they clear aperture 36 and wherein they block the flow of fan air through the fan duct 48. Fan air will then flow outwards through aperture 36 and will be encouraged by virtue of the shape of edge 50 of plug 30 and edge 52 of cowl portion 28, plus the effect of ambient air flowing past in a downstream direction, to continue in a downstream direction, adhering closely to the outer surface of cowl portion 28 as a result of the "coanda" effect. As the aircraft nears touch down the plug 30 will be moved by the ball screw and nut mechanism to a position wherein fan air is forced to flow past both the upstream and downstream edges of the plug on its way through aperture 36, the result being that the thrust felt by the aircraft is zero and on touch down or immediately therefore, plug 30 is moved fully downstream to the position shown in dotted lines in Fig. 2, whereupon all the fan air is deflected upstream externally of the cowl again adhering to the outer surface thereof by virtue of the cowl again adhering to the outer surface thereof by virtue of the "coanda" effect and full reverse thrust is felt by the aircraft with resulting rapid reduction in forward speed. It is to be understood that plug 30 can be moved to any desired position in aperture 36 so as to obtain the desired thrust effect upon the aircraft for any given flight condition, while maintaining the throttle setting at the full engine thrust position. A landing may be readily aborted by simply moving plug 30 to its upstream position as shown in Fig. 2 and preferably though not absolutely necessarily, moving cowl portion 28 to its upstream position. There is no need for a sudden increase in engine revolutions or for sudden surges in fuel supply in order to obtain full forward thrust in an emergency, for, as already stated, full thrust throttle setting is maintained throughout the landing procedure. WHAT WE CLAIM IS : 1. Ducted fan gas turbine engine fan flow thrust deflecting apparatus comprising a double walled cowl having an aperture within its length, an external wall portion adapted for movement axially of said cowl, a plug member adapted for movement axially of said cowl within the aperture and a movable inner wall portion comprising blocker doors wherein, in a non-operative position the movable external wall portion and plug member combine to close the outer end of the aperture and the blocker doors close the inner end of said aperture and wherein, in an operative position, said moveable external wall portion is moved to open a substantial portion of the aperture outer end and said blocker doors move to block the fan flow and deflect it through said aperture. Ducted of fan gas turbine engine fan flow thrust deflecting apparatus as claimed in claim 1 wherein said external wall portion and inner wall portion are simultaneously movable to positions in which they are substantially clear of the aperture. | B64C15/06
7825 | DE1923535A1 | 所述的涡轮机转子的铲，它具有为所述laenge可变的轮廓 | 1969-05-08 | 未缴年费 | Mo Energeticheskij Institut | 1, 262, 182。涡轮叶片。moskovskyordenaleninaenergeticheskyinstitut。1969年5月6日[1968年5月12日]，no.23048\/69。镦f1t)。一种蒸汽或气体涡轮机转子叶片，其被扭曲和变化的横-段从根部到尖端具有一波浪-形凸起2在所述主要的凹压面，该峰值M的所述凸起被位于该叶片引导边缘之间的一个所述凹形面和所述的中-点。在所述叶片的横截面被认为是，该距离I从所述前边缘的所述凸起的峰值M一种是通过该公式给出 : -其中B是该弦长度和#是所述之间的角度所述弦和所述平面的转子旋转。所述叶片厚度Y在该峰值M是给定的 : - | 3. A blade according to claim 2, characterized in that the gigrage P2ofilotarian Y is baatized by the toe iv.1.2t1; = (0 9 2 4. 0 9 3) B sixt / I ) where the chord and I is the tangent to the circular lines of the Ae.. and trailing edges and the plane of rotation of the blade. | F01D5/14
7826 | US3785593A | 飞机推进系统 | 1971-09-10 | 期限届满 | Us Air Force | 本发明涉及一种特别适用于垂直起落和短距起落型飞机的推进系统，其中主机翼具有辅助机翼，该辅助机翼以与机翼之间的空间间隔开的双面关系布置在上方或下方，并与合适的端板结合，形成在中央机身的每一侧上沿展向延伸的矩形推进管道。 一种驱动空气压缩机的燃气轮机，其压缩空气通过形成在翼之一中的导管输送，压缩空气从所述导管输送到一系列喷射喷嘴，所述喷射喷嘴将空气喷射到所述导管入口中以夹带并与吸入到所述入口中的大气混合，并且所述喷射喷嘴在所述导管的扩散器部分中膨胀以产生增大的推进推力。 喷嘴容纳在流线型支柱或壳体中，所述流线型支柱或壳体在机翼之间垂直延伸并横向于管道。 其中一个机翼具有可调节的后缘襟翼，用于改变推进管道扩散器的排放面积，而另一个机翼具有襟翼，该襟翼在其前缘处设置有喷嘴，并且适于在襟翼的吸入表面上排放，并且当襟翼被向下压下以通过“柯恩达”效应引起推进管道排放的附加向下偏转时，该襟翼被设置成适于在襟翼的吸入表面上排放。 | 2. The structure as claimed in claim 1, in which a spanwise extending flap is provided on the other of said airfoils, both of said flaps when deflected downward directing the discharge flow from said duct in a downward direction and said second named flap having nozzle means on its suction side adjacent the flap leading edge, a connection between said flap nozzle means and said primary source of air under pressure, said flap nozzle means being effective when both flaps are deflected downward to remove the boundary layer from the suction side of the second named flap and by Coanda effect to additionally deflect the flow discharge from said duct. | B64C29/04
7827 | DE2119024A1 | 涡轮机冷却装置 | 1971-04-20 | 驳回 | United Aircraft Corp | 1284858气体涡轮发动机-冷却联合飞机公司1971年4月19日[1970年4月28日]26584\/71镦f1g本发明涉及一种燃气涡轮发动机和用于供给冷却剂至装置的空气-流动到所述涡轮转子叶片。所述发动机示出包括一压缩机出口扩散器2，燃烧设备4包括一个系列的火焰管6设置在由壁形成一环形空气空间8，14，涡轮入口喷嘴导向叶片18和一个两-级涡轮包括转子盘40，60具有中空叶片42，62安装在其上。一个部分的空气从所述扩散器2通过成一个环形歧管100和从那里通过支柱104以所述之间限定一环形空间17内的空气壳体壁14，15，该空气通过以一个空间固定壁之间限定的构件28，30。该空气通过从该空间到固定壁构件24之间限定一环形通道26，30，一种一系列倾斜的导向叶片27被设置在所述通道26，由此所述冷却空气被给定一个旋流在所述相同的方向为所述所述转子的旋转盘40。所述通道组件26延伸入通过壁件限定一旋转环形通道组件48，49固定到该涡轮转子盘所述的上游面40，空气通过从所述环形通道通过开口52，54形成在所述转子盘，该空气通过的通过开口52通过成限定一空间由侧板44，46从那里通过的开口和所述转子叶片到所述的空心内部42，该空气最后通过开口56排出所述叶片沿所述的后边缘到所述工作流体通道。该空气通过的通过所述转子盘40中所述开口54进入该腔室70之间形成的所述转子盘40，60，该空气通过的通过开口72进入所述侧板之间限定的空间66，68的第二转子盘60，该空气然后通过到所述的中空转子叶片62所述涡轮盘60; 最后出料通过开口在所述叶片尖端。密封装置被设置在22，32。一些空气泄漏通过所述密封件32如由箭头指示的流动通过开口94在所述转子轴所述盘41以冷却所述的下游面60。 | 无 | F02C7/12
7828 | US3783616A | 爆震内燃机控制方法 | 1961-03-02 | 期限届满 | Garrett Corp | 1。一种操作由热力管道型高超音速爆震燃烧发动机提供动力的高超音速飞机的方法， 以及其中飞行器包括用于在接近管道入口的气流中产生立式倾斜冲击波的装置，并且管道包括在所述入口和管道排气喷嘴之间的收缩燃烧区， 用于在所述入口和区域之间的所述管道内的气流中产生驻定斜激波的装置， 铰链向前铰接的， 在所述区域内的气流中产生驻定斜激波的所述区域的壁、在所述区域的排气端用于在气流从所述区域中出来时在气流中产生驻定正激波的装置、以及用于将燃料喷射到所述入口和区域之间的管道内的所述气流中的装置，由此气流的静态温度在所述激波上连续升高，并且所述燃料在所述正激波上经历稳态爆轰，所述操作方法包括以下步骤 : | We claim : 1. A method of operating a hypersonic aircraft powered by a hypersonic detonation combustion engine of the thermodynamic duct type, and wherein the aircraft includes means for generating standing oblique shock waves in the airstream approaching the duct inlet and 2 the duct includes a constricted combustion zone between said inlet and the duct exhaust nozzle, means for generating standing oblique shock waves in the air- stream within the duct between said inlet and zone, a forwardly hinged, angularly adjustable ramp in and defining a wall of said zone for generating a standing oblique shock wave in the airstream within said zone, 5 means at the exhaust end of said zone for generating a standing normal shock wave in the airstream as the latter emerges from said zone, and means for injecting fuel into said airstream within the duct between said inlet and zone, whereby the static temperature of the ; o airstream is successively elevated across said shock waves and said fuel undergoes steady state detonation across said normal shock wave, said operating method comprising the steps of : regulating the rate of fuel flow to said duct in re- sponse to changes in speed of the aircraft to maintain said aircraft speed in the hypersonic range for which the shock wave generating means of the aircraft and engine are designed; and simultaneously adjusting the angle of said ramp in predetermined relation to the rate of fuel flow to said duct to maintain the specific fuel consumption at a predetermined optimum value. | B63B11/00
7829 | US3784130A | 飞机燃气涡轮发动机的燃料系统 | 1972-02-29 | 期限届满 | Dowty Fuel Syst Ltd | 在具有燃气涡轮发动机的飞行器中， 一个或多个向下定向的主喷管，用于为飞行器提供承重推力， 多个稳定喷嘴， 用于将压力空气从发动机压缩机供给至稳定喷嘴的管道装置， 以及飞行员的可调节阀装置，用于调节来自稳定喷嘴的气流以控制飞行器的姿态， 提供一种用于发动机的燃料系统， 压力燃料压力燃料的来源， 一种恒速燃料流控制装置，用于将燃料从燃料源供给到发动机以获得恒定和缓慢变化的速度，一种加速燃料流控制装置，用于在发动机加速期间以确保安全加速而不发生压缩机失速的速率将燃料从燃料源供给到发动机，一种用于所述辅助燃料流控制的辅助燃料流控制和控制装置，用于响应到一个或多个稳定喷嘴的空气流，以在发动机加速期间在由加速燃料流控制装置供给的燃料流之上向发动机供给额外的燃料流。 | I claim : 1. In an aircraft having a gas-turbine engine, at least one main jet nozzle directed downwardly to provide weight-supporting thrust for the aircraft, a plurality of stabilising nozzles, duct-means for feeding air at pressure from the engine compressor to the stabilising nozzles, and a pilot s adjustable valve means for adjusting air flow from the stabilising nozzles to control the attitude of the aircraft, the provision of a fuel system for the engine comprising, a source of fuel at pressure, a constant speed fuel flow control to feed fuel from the source to the engine for constant and slowly varying speeds, an acceleration fuel flow control to feed fuel 5 from the source to the engine during engine acceleration at a rate ensuring safe acceleration without compressor stall, an auxiliary fuel flow control and control means for said auxiliary fuel flow control responsive to air flow to at least one stabilizing nozzle to supply extra K fuel flow to the engine during engine acceleration over and above the fuel flow supplied by the acceleration fuel flow control. | B64D31/00
7830 | US3784174A | 飞机模型化油器 | 1972-08-31 | 期限届满 | Tarnofsky B | 为节气门的杆臂提供可调节的摩擦离合器，当节气门达到极限止动时允许其超越，从而允许将化油器连接到操作化油器的遥控伺服机构的旋转臂达到最大行程； 结果，避免了不必要的电池电流消耗和对伺服机构的感应负载。 | What I claim is : 1. A carburetor for use with the internal combustion engine of a model aircraft remotely controlled by a 5 servo mechanism comprising housing means having apassageway therethrough; fuel inlet means to discharge fuel in said passageway to form a fuel mixture therein; throttle valve means transversely mounted in said passageway for controlling the flow of fuel mixture through the passageway, said throttle valve means including a pair of opposite end sections rotatably supported in said housing means; lever means having one end operatively connected to a first of said pair of end sections of said throttle valve means and having the other end operatively linked to the servo mechanism of the model aircraft; and friction clutch means mounted on said first end section of the throttle valve means allowing said lever means to override after said throttle valve means have moved through a preset limit thereby avoiding unnecessary battery current drain and induced load to the servo mechanism in the model aircraft. | F02M17/34
7831 | ES384400A2 | 程序用于所得到的液体烃燃料。 | 1970-10-10 | 权利终止 | Ici Ltd | 1285197液体烃燃料的御Chemical Industries Ltd的1970年10月2日[1969年10月10日]49834\/69镦c5g所述的趋势烃类燃料的闪点至少90?F。和适合用于飞机气体涡轮传播到颗粒在冲击为减少通过存在下，在该燃料中的溶液，聚合物的粘度均分子量大于10[Sp]6[\/]或DLS的特性粘度大于2aà5a。\/克，在该聚合物的浓度使得有分子重叠该液体中，该含极性基团的聚合物分子，它形成分子间缔合引起的键从之间的静电引力极性和\/或在所述极性基团的偶极电荷和能量的键被至少是对应于该能量的氢之间的键形成在该液体烃燃料-ROH反应的OH基团与-O-基团ROR的[Sp]1[\/](其中R和R1[\/]是烷基)但小于是一种典型的C-C的共-价键。合适的聚合物是自由基加成或缩合聚合物和每分子含有至少10极性基团的聚合物和用于在一个量，以提供10[Sp]-7[\/]-10[Sp]-4[\/]克摩尔每克的极性基团的燃料。在该实施例所使用的聚合物是2-乙基己基丙烯酸酯与丙烯酸的共聚物，丙烯腈或羟乙基丙烯酸甲酯，C的12-14烷基甲基丙烯酸酯，乙烯基辛酸或乙烯基的异丁烯醚与丙烯酸，聚苯乙烯分子量2X10[Sp]6[\/]烷基化与辛烯和然后用发烟硫酸处理，以引入磺酸基团引入到该聚合物和其可被转化为钠盐的处理与甲醇钠，2-乙基己基丙烯酸酯的共聚物与乙烯基吡啶，它可与酸一起使用的含聚合物与丙烷磺内酯的溶液或加热，#-丙内酯; 或苄基氯化铵，2-乙基己基丙烯酸酯的共聚物和乙烯基氯-乙酸乙烯酯，其可被加热与三乙胺，或2-乙基己基丙烯酸酯和丙烯酸缩水甘油酯的共聚物，其是用硫酸或磷酸反应，和然后与钙octoates以产生所述的钙盐。 | 无 | C10L1/00
7832 | US3781146A | 具有两个转子的旋转设备，所述两个转子接合壳体中的旋转分隔件 | 1970-08-19 | 期限届满 | Bates K |  | What is claimed is : 1. In apparatus of the class described, a first rotor having a cylindrical body portion and one or more first piston portions extending radially outwardly from the periphery of said body portion, a housing at least partially enclosing said rotor to thereby form one or more enclosed chambers, one or more first rotary dividers in said housing which divide said chambers and thereby define with said piston portions one or more expansible volumes and one or more retractible volumes, whereby fluid under pressure within said expansible volumes act on said piston portions to apply torque to said rotor, means for rotating said dividers in predetermined timed relation with the rotor, a second rotor having a cylindrical rotor body portion and one or more second piston portions extending radially inward from the inner periphery of the latter, said second rotor surrounding and being partially enclosed by said housing to thereby form one or more enclosed spaces, one or more second rotary dividers in said housing which divide said spaces and thereby define with the second piston portions intake and compression volumes, means for drivably connecting said rotors, and means for rotating said second dividers in predetermined timed relation with the second rotor, said second dividers engaging and meshing with said second rotor to maintain a seal between said ntake and compression volumes. | F01C1/30
7833 | DE2015322B2 | 带有射流偏转襟翼的燃气涡轮喷气发动机 | 1970-03-31 | 未缴年费 | Secretary Of State For Defence Of The United Kingdom Of Great Britain And Northern, Ireland, London |  | 无 | B64C15/06
7834 | DE2222457A1 | 气体涡轮螺旋桨 | 1972-05-08 | 期限届满 | Snoy, Karl Adolf |  | 1. gas turbine propeller, characterised in that the propeller is a gas turbine constructed in propeller form, but in which Arbet and compressor turbi NE are dispensed with in the said construction, without the function of the engine thereby being questionable. 2. ) gas turbine propeller according to patent Claim 1.), characterized in that a compressor of any desired type is mounted in the propeller hub, which compressor sucks in air through an opening on the hub, compresses the latter and presses it into the propeller blades, which can be installed in any desired number, mixing with fuel in combustion chambers installed in the air propeller blades and, after ignition by means of any ignition device, the now hot gas passes through the hollow air propeller blades to the outlet openings located at the end of the same in the direction such that the reaction effect sets the air propeller in rotation. 3 •) gas turbine propeller according to patent Claims 1.) and 2.), characterized in that, despite this driving principle, the full adjustability of the propeller blades is maintained; these blades can therefore be adjusted without great effort from the braking position to the sail position during operation. 4. ) gas turbine propeller according to patent Claims 1.), 2.) and 3.), characterized in that helicopters of helicopters and vertical starters can also be driven according to the same principle, the full adjustability of the rotor blades also being maintained in this case. 5. ) gas turbine propeller according to patent Claims 1.) to 4.), characterized in that, with the same construction, the principle of vibration combustion (Schmidt-Argus tube.) can also be used, it being possible to use both mechanical and dynamic valves. 6. ) gas turbine propeller according to patent Claims 2.) and 5.), characterized in that a propeller constructed on this base and having a smaller diameter or, if it is a lifting engine, also a larger diameter, can be installed in a housing and can also function as a jet engine with or without an afterburner, an extremely high air quantity (high bypass ratio) being able to be achieved by this design. Sub-claims : 1. gas turbine propeller according to patent Claim 5, characterized in that, when the vibration combustion is used, the installation of a compressor due to the self-priming in this type of combustion can be dispensed with at all. | B64C11/00
7835 | GB1341241A | 动力植物用于该喷射推进的飞机 | 1971-01-11 | 未缴年费 | Snecma | 1341241极机械，MHD动力植物SOCnationaleD‘etude等去施工去moteursD′[1月15日航空1971年1月11日1970]1159\/71镦h2a[还在分割f1]一种飞机喷射推进植物包括在至少一个机械压缩机用于压缩的气体的流量，加热或燃烧装置，用于提高所述压缩气体流动到一个高温度和一种射流管通过其所述气体流逸出到大气中，在至少部分的所述能量用于驱动所述压缩机被截取的从所述高温度的气体流，在至少一定的条件下操作，通过装置的一个MHD发生器，其所转换的通道，进行所述气体流，是位于下游的所述加热或燃烧装置。在该图中示出实施例。9，一种压缩机50a1a，5a～1aB，5a～1C是随后通过一个燃烧腔室602，一种涡轮601，一个燃烧腔室502和一个MHD发生器503具有一个超导场绕组。在采取-关和在低速度，所述压缩机元件5a～1a，5a～1aB，5a～1c被驱动的主要由单极电马达5a～5b连接在串联或，如所示，在平行于一个单极发生器605通过驱动该涡轮601和具有一个超导领域。卷绕，在高的速度，所述压缩机元件被驱动的主要或全部由同极的电动马达5a～5a一连接在串联以所述电极508，509的所述的MHD发生器，和所述涡轮可以然后，动作作为一个压缩机。所述相对所述的贡献两个发生器503，605是通过改变它们的各自的场电流控制。而不是单独的马达5a～5a一种; 5a～5b，一种单电机用于每个压缩机元件可以被设置，该发生器通过驱动该涡轮然后被连接。平行与所述的MHD发生器中。所述连接所述涡轮和所述压缩机之间可以代替被一机械一个。所述涡轮机和所述燃烧腔室可以被省略，图中示出为。10，所述单极马达5a～5a，5a～5b具有一种普通的超导场绕组525。每个马达5a～5a一种包括三个旋转盘和三个固定盘通过接触互连每个液体金属的优选通过形成一个环，如说明书中描述的1160\/71。所述马达5a～5a一被连接到所述的MHD发生器通过环形导体511，512，该后者被部分地形成通过该涡轮601的一个定子。每个马达5a～5b包括一个单旋转盘连接到环形导体611，612通过环形液体金属接触，所述导体612被支化的断到该马达5a～5b(未示出)通过压缩机的定子环5a13aC。所述电枢624的所述单极发电机驱动通过所述涡轮机是整体与所述涡轮-转子619和被连接到所述导体611，612通过环形液体金属触点6a2a7a，62a7aB。两个超导场绕组6a2a5a，6a2a5aB携带电流在所述相同感测该区域中形成一个基本上轴向磁性领域的一个盘-所述电枢624等部分6a2a4a的B。另一超导场绕组6a2a5aC携带电流在所述相反的方向形成，在结合与所述绕组6a2a5a，6a2a5aB，一个在该区域基本径向磁领域的一圆柱形部分62a4a一个的所述电枢624。所述压缩机可以包括一个系列的对-旋转，叶片环每个具有一个盘，它形成所述一个单独的同极电机的电枢作为说明书中描述的1, 340, 363。 | WHAT WE CLAIM IS : - 1 A power plant for jet propulsion of aircraft, comprising, in combination : mechanical compressor means for compressing a flow of gas passing through said plant; electrical motor means for driving said compressor means; main heating means for heating the compressed gas flow to a high temperature; electrical generator means comprising a magnetohydrodynamic (MHD) generator adapted, at least under certain operating conditions of the power plant, to extract from the high temperature gas flow at least a part of the energy necessary for driving the compressor means, said MHID generator including a conversion channel located downstream of said main heating means; and main electrical conductor means for electrically connecting said MHD generator to said electrical motor means. | F02K5/00
7836 | FR2015265A1 |  | 1969-07-31 | 放弃 | Daimler Benz Ag | 一个气体涡轮机骨料，特别是一种辅助单元用于飞机，它是预期的，以产生两个机械能量和压缩空气用于负载，和在其一个线分支从所述压缩的空气与压缩线，其被供给空气从所述压缩机，使到一个空气涡轮机，其中，在其转动，是与所述输出轴连接的所述气体涡轮机中的任一个直接或间接地，所述分支线从所述压缩的空气的线到该空气涡轮是提供与一个阀以使选择性的开启和关闭所述分支线。 | 无 | F02C7/00
7837 | US3778046A | 用于向高炉供应燃烧鼓风气体和还原气体喷气发动机动力鼓风机 | 1972-09-11 | 期限届满 | Usx Corporation, A Corp. Of De | 飞机型喷气发动机用作驱动自由涡轮机的气体源，自由涡轮机又驱动压缩机以提高燃烧鼓风气体压力并将气体压力降低到高炉操作所需的压力。 | I claim : 1. In a blast furnace having a combustion zone and a reduction zone above said combustion zone the improvement therewith of apparatus for generating and delivering heated and pressurized combustion blast gas and reducing gas to said blast furnace, said apparatus comprising a first bustle pipe encircling said furnace and having an inlet for receiving combustion blast gas under pressure, tuyeres leading from said first bustle pipe to the interior of said combustion zone, a second bustle pipe encircling said furnace and having an inlet for receiving reducing gas under pressure, tuyeres leadng from said second bustle pipe to the interior of said furnace immediately below the reduction zone thereof, a gas turbine engine including a compressor, combustion chamber, and a turbine arranged in tandem, and an exhaust duct leading from the discharge end of said turbine, said duct having a first passageway leading to and connected with said inlet in said first bustle pipe and a second passageway leading to and connected with the inlet in said second bustle pipe, a free turbine in the entry end of said duct in the path of exhaust gas ssuing from the turbine of said engine, a compressor in said duct spaced from said free turbine, driving means connected and powered with said free turbine, said compressor being connected with said driving means whereby said compressor is driven by said free turbine, a control valve in said duct adjacent the exhaust end of said compressor in said duct for diverting gas from said compressor partially into said first passageway and partially into said second passageway, an afterburner in said second passageway for raising the temperature of gas passing therethrough to a temperature above that required to maintain a reduction reaction in said furnace, a heat exchanger in said duct in the pathway of gases traveling through said passageways prior to their ntroduction into said inlets whereby the temperature of the gas passing through said passageway from said afterburner to said second bustle pipe is reduced and the temperature of the gas passing through said first passageway to said first bustle pipe is raised. | F27B11/10
7838 | US3498055A | 消烟燃烧室 | 1968-10-16 | 期限届满 | United Aircraft Corp | 1, 252, 194人。 喷雾器。 联合飞机公司 1969年10月8日[1968年10月16日]，第49335/69号。 航向F4T。 为了减少燃气涡轮发动机的燃烧装置中的烟雾形成，通过该装置的总空气流的1-3%通过围绕燃料喷嘴30的护罩22中的孔46进入火焰管，6-10%通过旋流叶片24进入。 孔46相对于喷嘴轴线48倾斜并且也相对于径向倾斜，径向倾斜在18度和35度之间。 | By employing the teaching and maintaining the critical flows hereinbefore mentioned, a combustion chamber of the type herein described has demonstrated the capability of full starts to idle over a flight Mach number range of 0. 3 to 0. 7 up to 40, 000 feet without the production of What is claimed is : 1. A combustion chamber comprising a housing, a liner supported by the, housing and spaced radially therefrom, the liner having a plurality of openings along its axial length, the liner having a substantially closed end and an open end spaced axially therefrom, the liner providing a zone for combustion of a fuel-air mixture, the combustion products being discharged through the open end, fuel nozzle means positioned at the closed end of the liner for supplying fuel to the combustion zone, and swirl vanes surrounding the fuel nozzle means, wherein the improvement comprises : the liner having a plurality of plunged holes positioned at its closed end, the plunged holes extending substantially radially inward from the liner walls, a ram scoop attached to the liner wall, the openings of the scoop facing upstream and the scoop wall being positioned over the inlet opening of the plunged hole, and the fuel nozzle means having a shroud, the shroud having at least one passageway for permitting the passage of air, the passageway being at an angle with respect to the centerline of the fuel nozzle, and the shroud including means for discharging the air in substantially the same plane as the fuel. | F02C7/22
7839 | GB1339652A | 用于制造方法腐蚀且复合材料 | 1971-10-01 | 未缴年费 | United Aircraft Corp | 1339652使涡轮叶片镦b3a]45807\/71[1970年10月20日美国飞机公司1971年10月1日[还在分割f1]一种制造长丝的方法增强复合制品，例如气体涡轮叶片10具有一个铝丝增强的矩阵或镁或它们的合金包括扩散结合钛或钛的合金箔16以所述外表面的所述矩阵14。一种片材的钛或钛的合金箔是第一放置在一心轴，加热至204-316C。和等离子喷涂在一氩气气氛中的一个侧与所述基质材料。该箔是允许以它被除去之前冷却从所述芯轴，它是热压制到所述矩阵14中的一个非-氧化气氛中。所述扩散接合是优选的条件下制成在其不连续脆性金属间化合物层被形成，例如在450-550℃的用于一个小时，该矩阵14是增强与硅碳化物涂覆硼长丝12，但它们可以可选地被硅碳化物或平的硼。 | WHAT WE CLAIM IS : 1 Method for fabricating filament reinforced composite articles having a filament reinforced matrix of aluminum or magnesium or alloys thereof for use in a gas turbine engine, characterized by diffusion bonding a foil skin of titanium or titanium alloy to the outer surface of said matrix to protect said articles from erosion and corrosion during use. | B23P15/04
7840 | GB1339825A | 液体供给系统 | 1971-07-07 | 未缴年费 | Rolls Royce Ltd | 1339825润滑辊-royce(1971)Ltd的1971年7月7日31810\/71)标题f2a[还在分g1]在一种液体供应系统，例如一个油循环系统用于飞机气体涡轮引擎，一个油和空气的混合物被返回到罐1从所述发动机和是一挡板16和所述的上表面17上淀积一辅助罐5的，所述向下流动的油通道7进入贮槽6和所述空气离开所述罐1通过一个压力释放阀10，其保持在一个腔室9中的压力。空气还通过通过一个传输管道13进入槽5和通过一限制孔口12。如果该油上升超过一传送导管的下端13所述油流通过管道13将被停止和所述的空气压力在罐5将降使油被强制向上管道13，以使一个反向油流通过管道14，直到所述油池6中的电平低于所述管道的端13和允许空气向通过管道13。所述罐1是正常填充通过一个填料8。一种低压告警装置被一个出口管3中提供，或一种泵，其操作报警系统或一个指示器，当空气被绘制通过管3。一种低电平指示装置可以可选地被安装在贮槽6。 | **WARNING** start of CLMS field may overlap end of DESC **. It is an object of the present invention to provide a system in which the rate of supply of oil from the reservoir is restricted. Figure 1 illustrates an oil tank 1 which has an inlet pipe 2, an outlet pipe 3 and an air vent 4. The oil tank has mounted within it a subsidiary tank 5 arranged so as to leave a sump 6 in the base of the oil tank 1, an upper chamber 9 and a passage 7 connecting the upper chamber 9 and the sump 6. The oil tank 1 is provided with a filler 8 which opens into the upper chamber 9 and a pressure relief valve 10 also located in the upper chamber 9, and opening into the air vent 4. The pressure relief valve 10 is provided with a restricted orifice 11 sized so that when the system is in operation a suitable pressure is produced in the oil tank 1. The subsidiary tank 5 is also provided with a restricted orifice 12. A transfer duct 13 extends from the upper part of the subsidiary tank 5 through the base of the subsidiary tank and into the sump 6. The subsidiary tank is also provided with an outlet duct 14 which is provided with a restricted orifice 15 at its end. The outlet pipe 3 is connected to a pump (not shown) and thence to the oil circuit of the engine which evcntually is connected to the inlet pipe 2. The supply entering the oil tank 1 consists of a mixture of oil and air and this mixture is deposited onto a baffle 16 and the upper surface 17 of the subsidiary tank 5 which assists in separating the oil and air. The oil then flows down the passage 7 and into the sump 6. In normal operation the oil levels take up positions substantially as shown inFigure 1. Since the engine consumes a proportion of the oil circulating through it a reduced amount of oil returns to the sump from the inlet pipe 2. The level of the oil in the sump 6 would therefore drop, but in fact is maintained by a supply of oil flowing into the sump 6 from the subsidiary tank 5 through the outlet duct 14 and the restricted orifice 15. This orifice is sized so that the rate of flow of oil therethrough is substantially the same as the normal rate of oil consumption of the engine. Most of the air returning to the oil tank 1 with the air/oil mixture leaves the oil tank through the pressure relief valve 10 which maintains the pressure in the upper chamber 9 and the sump 6. Air also passes through the transfer duct 13, since the surface of the oil normally takes up a position slightly below the lower end of the transfer duct 13, into the subsidiary tank 5 and out of the restricted orifice 12 downstream of the pressure relief valve 10. If the surface of the oil rises above the lower end of the transfer duct 13 (i.e. if the engine does not consume as much oil as expected), the flow of air from the sump 6 along the transfer duct 13 will be stopped.The pressure in the subsidiary tank will drop, and a pressure differential will be created between the sump 6 and the subsidiary tank 5 causing oil to be forced up the transfer duct 13, and so lowering the level of the oil in the sump. See Figure A reverse flow will probably take place at this time through the outlet duct 14. The oil is forced into the subsidiary tank 5 until the surface of the oil in the sump 6 falls below the lower end of the transfer duct 13. Air can now pass from the sump 6 into the subsidiary tank 5, and thus the pressures in the sump and the subsidiary tank again equalise. The oil then continues to run from the subsidiary tank 5 into the sump 6 through the outlet duct 14. In Figure 1 the restricted orifice 15 is shown at the lower end of the outlet duct 14 which extends into the oil sump 6. This has the effect of reducing the difference in the flow through it with a full and a rear empty sump and also enabling the temperature of the restricted orifice 15 to rise rapidly after a cold engine start. Filters would normally be arranged on each side of the restricted orifice to protect it but these are not shown in the drawings. The tank is filled by adding oil to the tank 1 through the filler 8 and allowing it to flow through the transfer duct 13 until it reaches the correct level in the subsidiary tank 5.This may not be the operating level as oil will be transferred into the subsidiary tank 5 on engine start-up. A low oil pressure warning device is preferably provided in the outlet pipe 3 or the pump which operates an alarm system or an indicator when air is drawn through the outlet pipe 3. Alternatively an oil level device may be mounted in the sump 6 which will indicate when the oil level is getting dangerously low. Whilst the invention has been described incorporated in the oil system of a gas turbine engine, it will be apparent that the invention is applicable to any liquid supply system in which the rate of supply of liquid is required to be restricted. WHAT WE CLAIM 1. A liquid supply system including a first container adapted to receive liquid from one part of the system and to supply liquid to another part of the system. a second container adapted to supply the first container with liquid at a predetermined rate, and transfer duct means adapted to permit the transfer of from the first container to the second container when the surface of the liquid in the first container rises above a predetermined level. | G05D9/00
7841 | US3776266A | 发动机起动阀 | 1972-09-22 | 期限届满 | Parker Intangibles Inc., A Corp. Of De | 一种发动机起动阀，用于调节发动机起动空气压力，从而控制与航空涡轮发动机等的起动相关的空气流量，其特征在于，所述发动机起动阀具有由双作用致动器致动的主空气流量控制阀构件； 压力传感器，其感测所述主阀构件下游的空气压力； 以及调节器或先导阀，其由传感器致动并且调节来自主阀构件的上游侧的空气流以在双作用致动器的相对侧上产生压差，从而移动主阀构件以增加或减少通过阀的空气流。 本文中的阀的进一步特征在于，调制器回路在其中实施压力上升速率控制阀，以将主阀构件下游的空气压力上升速率限制为期望值。 | I therefore, particularly point out and distinctly claim as my invention : 1. A valve comprising a body having a passage for flow of fluid therethrough; a main valve member mov- able in said passage to control flow of fluid therethrough; a double acting actuator operatively con- nected to said main valve member to move the latter as aforesaid; said body having passage means in fluid communication with said passage upstream of said main valve member and with chambers on opposite sides of said actuator whereby said actuator may be moved in opposite directions by differential fluid pressures in said chambers; a pilot valve member movable in said body to selectively differentially vent said passage means through a vent passage in said body thereby to establish differential fluid pressures in said chambers whereby said main valve member is moved in opposite 6Q directions by said actuator to increase or decrease fluid flow through said passage; and a pressure sensor in fluid communication with said passage downstream of said main valve member operative to move said pilot valve member as aforesaid in response to fluctuations , , in fluid pressure in said passage downstream of said main valve member thereby to maintain a substantially constant fluid pressure in said passage downstream of said main valve member. | F16K31/383
7842 | US3776363A | 喷气发动机、压气机、涡轮、热交换器等中噪声和不稳定性的控制 | 1971-05-10 | 期限届满 | University Of Michigan, The, A Constitutional Corp. Of Mi | 当空气或流体在板、叶片、叶片等的后缘上移动时，直接或间接由于横流涡流脱落而引起的固有声音、噪声和不稳定性通过在末端边缘上游形成相对稳态的流向涡流而减小。 本发明通过在脱落件上的边界层内放置或形成流向涡诱导发生器，使得诱导的流向涡从后缘拖出并抑制横流扰动的形成，应用于涡轮和压缩机叶片、喷射管入口和出口、热交换器管等。 通过这一过程，噪声扰动在其发展的早期阶段被抑制，否则噪声扰动会放大到高声强和/或大的流动扰动、高结构应力和通过连续脱落项目的通道的效率损失。 | What is claimed is : 1. The method of reducing noise and vibration indueing Karman vortices at the trailing edge of a turbine blade or vane in a jet engine or the like comprising the step of forming a spanwise series of streamwise vortices at locations on the surface of the blade or vane upstream of the trailing edge thereof and no higher than the height of the boundary layer so that said vortices flow past said trailing edge and downstream thereof to provide an increase spanwise flow component at said trailing edge. | F01D5/16
7843 | FR2073491A7 |  | 1970-12-16 | 放弃 | Motoren Turbinen Union | 一种推力换向装置，其切断由涡轮喷气发动机供应的气流并将其引导至从发动机整流罩延伸的叶栅叶片组件。 可轴向移动的汽缸在其下游端设有可变推力喷嘴，该可变推力喷嘴具有容纳换向叶栅叶片组件的凹槽。 为了增大排气面积，位于发动机整流罩轮廓下游并大致沿着发动机整流罩轮廓的喷嘴致动裙部的一个或多个渐缩区段可移动到可绕横向轴线枢转的喷嘴襟翼的凹槽中。 对于换向位置， 带有换向叶栅组件的汽缸从发动机整流罩延伸到补燃器喷管的端部， 通过可变推力喷嘴的挡板同时关闭水平气体流路，挡板可绕横轴线枢转，并在换向装置处于向前推力位置时形成推力喷嘴的发散内部部分。 | 无 | F02K1/00
7844 | DE1927280A1 | 飞机，与或多个所述尾锥或轿厢中设置动力植物中设置与推力换向机构 | 1969-05-29 | 期限届满 | Mtu Muenchen Gmbh | 一种飞机与一个或多个涡轮-喷发动机设置在所述机身或在传送盒和所述的后段设置有推力-换向装置，其包括向后指向后-燃烧器与相关的调节推力喷嘴喷射管; 多个气体排出孔被设置在所述发动机整流罩，其被用于以可打开和关闭通过内折板和外翼片或偏转铲子构成作为所述外壁部件的部件的所述发动机的整流装置; 该内折翼关闭该气体排放孔在所述用于正向推力条件和打开所述相同的位置在所述用于推力换向位置而同时偏转所述发动机的所述气体放电气体在所述方向的孔; 所述外翼片或偏转铲子其打开或关闭所述气体排放孔中的操作一致地与所述调节所述内折板的运动; 该推力-换向装置被设置在一个区域直接上游的所述调节所述后-燃烧器的推力喷嘴喷射一个各自的发动机，而该内折片的管形成三角形扇区的所述后-燃烧器喷射管壁和所述相关联的热屏蔽，它基本上完全关闭所述后-燃烧器通过该圆形区域形成喷射管，从而当所述外翼片或偏转铲子是在所述完全打开位置。 | 无 | B64D29/00
7845 | DE2014290A1 | 保护部件不受液滴冲击的方法和装置 | 1970-03-25 | 期限届满 | Bbc Brown Boveri & Cie | 所述表面的一个结构部分如用于实施例所述前边缘部分的一个涡轮叶片或飞机翼是保护防腐蚀，其将以其它方式可以由冲击引起的高速度液滴在其上通过定位一个阵列的所述的柔性挡板在前表面。这些挡板，它被从所述表面稍微间隔开的所述叶片或翼用于以拦截所述液体液滴中得到的一种其分割成小液滴，其被同时flexation的减速作为一个结果的所述挡板。 | 无 | F01D5/28
7846 | BE655427A1 |  | 1964-11-06 | 期限届满 |  | 1, 033, 980。控制可变换的飞机。动力喷嘴(研究和开发的)Ltd。1964年10月30日[1963年11月6日]，43858/63号。掘进b7w。直升机转子组件具有非旋转构件，头部构件，可旋转地安装在其上并且具有至少一个转子叶片附于其上，至少一个沿每片锯延伸的长形浅孔排出的流体流在叶片表面，用于将流体流进入头部件和非旋转控制装置，其包括环形的阀组件安装同轴相对于头部构件和具有间隔开的同心壁与径向隔断，在它们之间延伸的形成轴向延伸的通道，用于使流体流至头部构件和阀可滑动地安装在每个通道，以改变流动通过的。飞机，其支撑翼前向飞行中的具有燃气涡轮发动机与偏转的装置，排气时气体的起飞和降落到一管道15(图。2，未示出)，形成在固定柱9，通过旋转头的气体腔14和导管12在转子叶片的圆形横截面，以尖射流(未示出)。所述每个管道12之间形成的环形管道16和圆形刀片壳体13与狭缝(未示出)在壳体内用于排出空气，如果流循环控制，或共同地，将实现转子叶片上的升力的变化在常规直升机提供的俯仰的调节，所述转子叶片。所述的空气输送通过导管24从发动机压缩机的环形管23在固定柱9从其穿过的阀机构到每个叶片中的通道17。阀机构包括固定盘形成周向间隔开的端口21与旋转通道径向对齐17，每个端口21具有可轴向移动的阀22打开或关闭所述端口，右所示左右两侧的图形，每个阀控制由弹簧加载的柱塞34旋转斜盘上的轴承环26可倾斜或轴向移动。 | 无 | B64C27/20
7847 | GB1336752A | 飞机具有辅助提升装置 | 1971-05-03 | 未缴年费 | Bertin & Cie | 1336752喷射推进喷嘴bertin航向f1j[℃]12755\/71[1970年5月4日的CIE1971年5月3日还在分割b7]一种飞机具有一个系统的升降-扩增一个翼的翼片10位于在所述后边缘3，和一个平的鱼-尾喷射喷嘴7具有一个系列的基本喷嘴8间隔开的翼展方向，图3，和排入一矩形护罩9，它引起环境空气，所述放电时被引导到所述翼片在一个升降-增大的位置，图4(未示出)，和被细长在一个翼展方向，所述护罩具有在其后端部的一对可枢转地-安装折翼13的用于偏转该放电向所述翼片。所述发动机1被通常安装在一吊舱5所述翼3之下，但如果它被安装在所述翼，图7(未示出)，所述喷嘴具有一个鹅颈形和空气可以被绘制成所述管道9从作为井上方为下面所述翼。所述种类的喷嘴描述是说明以具有良好的消音特性，和所述壁的所述导管也被声-绝缘5月9日，由的固体外壁(9a)，图9-11(未示出)和穿孔内壁(9b)，它们之间的所述空间被填充有一种声音绝热或左空的，所述管道可被分割成隔室，具有一个喷嘴元件8每个中，通过声音-绝缘隔板。 | WHAT WE CLAIM IS : - 1 An aircraft having at the trailing edge of its wing a lift-augmenter flap system deflectable to a lift augmenting position, and a lift augmenter device for producing a fluid stream for engagement with said flap system when in said lift augmenting position in order to enhance lift augmentation through aerodynamic action of said flu'd stream, said device comprising a substantially flat fish-tail jet nozzle assembly having a succession of elementary nozzles spaced apart substantially in the wing span direction, each elementary nozzle being a generally rectangular slot substantially perpcndicular to said direction, and an openended substantially flat ejector shroud having a forwardly facing air intake end and a rearwardly facing stream discharge end which extends below the wing undersurface at a location forward of said flap system, the crossscction of both said ends being generally rectangular with their major sides extending substantially parallel to said wing span direction, said ejector shroud surrounding said jet nozzle assembly and forming therewith a jet pump wherein, in use, ambient air is induced through the intake end of the shroud by a motive gas issuing from said jet nozzle assembly and mixes with said gas to form a fluid stream which issues from the discharge end of the shroud and is elongated in the wing span direction. | B64C15/06
7848 | US3769797A | 垂直/短距起落飞机用具有单推力换向阀机构的旁路发动机 | 1971-10-28 | 期限届满 | Us Air Force | 一种用于旁路发动机的推力分流阀组件，包括多个可枢转地安装的襟翼元件，用于在第一位置和第二位置之间交替调节，第一位置将旁路流分流到直通通道，以增强正在形成的主推力，第二位置将旁路流分流到垂直起飞和着陆操作模式。 铰接部分提供相邻襟翼元件之间的密封，并且当襟翼元件已被调节到其垂直飞行模式时用作流动校直叶片。 | I claim : 1. A bypass fan engine incorporating a main, forward thrust-producing, turbojet portion including compressor, turbine, combustion and main exhaust sections for acting on, and producing the main, forward thrust of the engine from the hot combustible products of the mixture of fuel and a primary air flow therethrough; and a combined, forward thrust-augmentation and vertical-takeoff-and-landing producing portion includng a bypass annulus arranged in concentric and surrounding relation to, and outwardly of and between the casing of the said turbojet engine-portion constituting an inner shell element, and an outer shell element spaced from said inner shell element; said by-pass annulus further having an upstream or inlet end portion open to the main air inlet of the engine, a fan for directng, pressurizing and converting a portion of the main engine-incoming air into a by-pass or secondary air flow initially entering the said upstream or inlet end portion of said by-pass annulus, and a combined wall and valve mechanism-support member intermediatelydisposed between the said inner and outer shell elements comprising said by-pass annulus, and oriented in surrounding relation to the said turbojet engineportion, said wall and support member being further arranged to divide said bypass annulus into both substantially horizontally and vertically-oriented flow paths respectively comprised of a first, relatively narrow and horizontal, bypass or secondary air flowpassage means disposed in immediate concentric relation to the casing/inner shell element of said turbojet engine-portion and having a first, relatively small inlet portion in open communication with, and receiving the bypass or secondary air flow from, the upstream or nlet end portion of said bypass, annulus, and a first, horizontally-oriented exhaust means forming a first, substantially straight-through and relatively narrow flow path-passage with the said upstream or inlet end portion of said by-pass annulus for thereby exhausting the bypass or secondary air flow entering the said bypass annulus and said substantially straight-through flow path-passage in a rearward direction to thus substantially augment the main, forward thrust being produced by the turbojet engine-portion; and a second, separate, relatively enlarged and substantially vertically-oriented, bypass or secondary air flow path-passage means disposed further outwardly of, and between the said combined wall and valve mechanism-support member forming the said first-named passage means and the said by-pass annulus-outer shell element, said relatively enlarged and substantially verticallyoriented, flow path-passage means further having a second, relatively enlarged, inlet portion in open communication with, and receiving the bypass or secondary air flow from, the upstream or inlet end portion of said bypass annulus at an angle relative to, and further outwardly of, the said first, inlet portion of said first-named passage means, and a second, downwardly-oriented, exhaust means forming a second, substantially vertical, flow path-passage with the said upstream or inlet end portion of said bypass annulus for thereby exhausting the bypass or secondary air flow entering said bypass annulus and said second, vertically-oriented flow pathpassage in a vertically-downward direction representng the vertical-takeoff-and-landing mode of engine operation; and thrust diverter valve means for alternately directing the bypass or secondary air flow entering said bypass annulus into one or the other of said first and second-named, bypass or secondary air flow-passages to thereby either augment the main, forward thrust being produced in the engine, or to establish the verticaltakeoff-and-landing configuration thereof; said thrust diverter valve means comprising; a plurality of separate flap segments interconnected in sealed relation to each other, in a predetermined number of sets, by a series of flap sections pivotally mounted in alternate relation between successive flap segments, and being further collectively hinged, for pivotal movement, in circumferen- tial relation to, and around the upstream end of the said combined wall and valve mechanism-support member; said thrust diverter valve means further comprising power means respectively interconnected with each of the said predetermined number of flap segment-sets for thereby pivoting said plurality of flap segments to either of two alternate positions respectively blocking either the first-named, forward thrust-augmenting, straight-through flow path-passage, or the secondnamed, substantially vertically-oriented, flow pathpassage; said flap segments further having a tapered configuration with the greater width at the hinge axis for thereby positively accommodating for the reduced area available when the said flap segments have pivoted to the said first-named passage in blocking position immediately upstream of the first, relatively small inlet portion of the said relatively narrow and horizontal, bypass or secondary air flow-passage means comprising the forward thrust-augmentation mode of engine operation, | F02K1/20
7849 | US3770227A | 多推力增强器喷气机翼 | 1971-09-10 | 期限届满 | Us Air Force | 本发明涉及具有垂直起落或短距起落操作能力的飞机。 根据本发明，机翼或翼型轮廓设置有多个展向延伸的狭槽或管道，所述狭槽或管道分别在机翼的吸入表面和压力表面中具有入口和出口开口。 狭槽开口通常由翼展方向延伸的襟翼关闭，襟翼与翼型轮廓相吻合，当狭槽打开时，襟翼与翼型轮廓相配合以形成单独的推力增大导管。 提供大量的主喷嘴，用于将高压空气(例如来自常规涡轮风扇发动机的旁路空气)喷射到管道中。 所注入的空气以单个射流的形式被输送，所述单个射流在从吸力到翼型的压力表面的方向上向下移动，并诱导来自机翼上方的环境空气流与来自射流的一次空气混合。 来自推力增强器管道的增加的质量流将产生垂直推力或升力，该垂直推力或升力可能是由一次空气单独产生的推力的两倍。 至少在抽吸表面上的襟翼在位移的大小和速率方面是可单独操作的，以便提供变化的飞行操作条件。 | We claim; 1. In an aircraft sustension system in which bypass air from a turbofan type of engine serves as a source of compressed air, a wing of airfoil cross section and havng a hollow nose section and a plurality of hollow spar members spaced from the nose section and from each other in a chordwise direction, the number of spars being of the order of four or more, the space between the nose section and the first spar and between respective pairs of the spars constituting spanwise extending transverse flow ducts through the wing having respective inlets in the suction surface and respective outlets n the pressure surface of the wing, the suction surface of the wing including a plurality of spanwise extending flaps each pivotally supported at its trailing edge by a respective spar member and normally overlying and closing the inlet of a respective one of said flow ducts, the pressure surface of the wing including a plurality of spanwise extending flaps one hinged to the hollow nose section and the remaining flaps being pivotally supported by a respective spar member, all of said lastnamed flaps but one lying in the pressure surface of the wing respectively overlying and normally closing the outlet of a respective transverse flow duct, the last chordwise positioned flap on the pressure surface being a trailing edge flap, an operative flow connection between said compressed air source and the hollow nose section and hollow spars, a multiplicity of injection nozzles positioned in each of said transverse ducts and operatively connected to the hollow nose section or a respective hollow spar, said injection nozzles adapted to inject a multiplicity of high velocity jets of air into each transverse wing duct when the inlets and outlets thereto are opened by elevation of the suction surface flaps and depression of the pressure surface flaps, the high velocity jets inducing a flow of ambient air from over the suction surface of the wing into the respective ducts to mix therewith and the augmented mass flow being discharged downward between pairs of flaps on the pressure surface of the wing acting as diffusers to reduce the static pressure above the wing and increase the static pressure below the wing and thereby creating a lift reaction substantially independent of wing angle of attack, the flaps on said suction surface being independently angularly adjustable relative to each other so as to conform to the pattern of the inflow streamlines n the respective flight conditions, said wing being provided with chordwise extending end plates projecting above and below the suction and pressure surfaces of the wing respectively, a chordwise extending guide surface normally in contact with and overlying the top of each end plate and means to extend and retract each of said guide plates relative to its associated end plate, each said guide plate when elevated above the associated wing end plate serving to guide inflowing ambient air moving toward the suction surface of the wing from over the end plate when the aircraft is in the vertical takeoff flight condition. | B64C3/00
7850 | US3770228A | 进气襟翼 | 1971-12-08 | 期限届满 | Lockheed Aircraft Corp | 一系列安装在飞机涡轮发动机机舱上的进气栅栏或扰流板，用于有选择地改变流线，否则流线将在进气唇处分离。 这种选择性可变的进气几何形状在巡航期间提供最小阻力，并且还避免了发动机喘振或失速或其它不利于发动机的影响，否则这些影响可能在地面上发生并且当侧风与高发动机功率需求结合时以低前进速度出现。 | What is claimed is : 1. Turbine engine air inlet control apparatus, comprising : means defining a lip surrounding the forward end of a turbine engine and providing an air inlet therefor; said air inlet having a continuous imperforate inner wall defining a path of air to the engine through said inlet; selectively extendable and retractable fence means m6unted aft of said lip in radial disposition with respect to the longitudinal axis of the engine and which, when extended, remains aft of the forward end of the inlet, to form a substantially contiguous extension of the outer surface of said forward end for diverting the airflow surrounding said inlet, said fence means deflecting the airflow exterior to said inlet into said path; and actuator means operatively connected to said fence means for extending said fence means under a first operating condition and retracting said fence means under a second operating condition. | B64D29/00
7851 | DE2319762A1 | 一种燃料通过量自动调节的阀控制器，特别用于该燃烧腔室中的一个飞机涡轮-喷发动机 | 1973-04-18 | 未缴年费 | Snecma | 1421010阀SOC国家D‘etude等去施工去moteursD′]18331\/73[1972年4月18日航空1973年4月17日镦f2v[也分f1]中所述本发明公开了这种规格的主题物质是类似的，以使在说明书1, 421, 009，但该权利要求书被关注与所述阀20，其中所述燃料控制的回流量。所述阀包括一中空的阀件可滑动地安装在一轴27通过一个波纹管29和操作它是从通道4和易受到外部到燃料输送到含有固体杂质，和内以燃料它具有被过滤的，作为通过过滤器31。因此干扰所述轴上的所述阀构件通过所述杂质是避免。所述阀部件控制所述的燃料流从入口室23，24到一中央出口室25与返回管道21连通。 | patent attorneys Dr. Ing. H. NegendankDipl. Ing. H. Hauck - Dipl. Phys. W. SchmitzDipi. Ing. E. Graalfs - Dipl. Ing. W. Wehnert8th Munich 2, EviozartairaOe 23 Telephone 5380586 Societe Nationale d!Etude et de Construction de Moteurs d'Aviation150, Boulevard Haussmann April 11, 1973Paris, France Anx ^ altsakte M-2603claims1. A control valve having an axially movable closure member for leveling the cross-section of a passage which connects to a return line a duct which supplies a pressurized fuel quantity regulator, the solidthecontains impurities or at / the risk of it is, characterized in that the closure member is a hollow needle j, which is slidably mounted on a shaft and j is actuated by a bellows, which flows around the outside of the fuel j and its inner volume with the Interior of the needle is in communication and is exposed to the pressure of a filtered fuel consisting of control pressure medium. | F01K11/00
7852 | GB1334592A | 柔性管道组件 | 1971-01-21 | 期限届满 | Imperial Metal Industries Kynoch Ltd; Eynon G T | 1334592的柔性管联轴器imperial金属行业(kynoch)Ltd和GT[1971年1月21日1972年1月10日eynon]2888\/71镦f2g[还在两个管道之间划分b7]在一个柔性连接部件13，20，一弹性环32它是粘结在相反侧到所述部件13，20，以允许所述部件的相对角运动，为保护通过一接近互补的非-接触表面之间的密封件29，30。为示出，一个固体推进剂火箭发动机电机排气喷嘴组件具有石棉填充树脂衬里6，15，16，23和24和一钼阻流环25和屏蔽17具有一个球-和-插座的关系，以提供所述接近密封防止所述排气气体从攻击所述环32。一个或多个致动器9移动所述部分20围绕一个或多个枢转轴线28以改变所述推力矢量，当改性为一种用于家用或工业流体传递导管，该致动器5月9日被省略。 | **WARNING** start of CLMS field may overlap end of DESC **. vides angular adjustment in one plane alone.It may be preferred for the arms 10 to be replaced by a gimbal ring mounted on suitable means in a plane perpendicular to the plane of the trunnions 12. With a second actuating unit, this provides angular adjustment in a second plane perpendicular to the first, and through combinations between two planes, in any angle. If required the gimbal system or the arms 10 may be replaced by four actuator units located at 900 spacing around the periphery of the nozzle and operated in complementary diametrically opposite pairs in order to provide adjustment in all directions whilst preventing axial displacement relative between the parts 13 and 20. In a modification of the typical example described above the invention is applied to a flexible duct assembly for transmitting domestic or industrial fluids other than hot exhaust gases as described for rocket motors.Thus, in this modification, the axially inner nozzle part becomes an axially first duct part and is connected to preceding piping for transmitting any desired fluid, be it gas or liquid. The outer nozzle part described above becomes a second duct part and is connected by suitable piping for onward transmission of the fluid. The relative movement between the first and second duct parts can provide for thermal movements of the piping and can be used to impart flexibility either for that purpose or for example for reducing thermal and/or vibration transmission along the piping. In this modification, there will not normally need to be any actuation unit although this may be provided if desired to effect or control the relative movement between the duct parts.If desired, there may be provided a gimbal system to transmit end thrusts from the first duct part to the second duct part of vice WHAT WE CLAIM IS : 1. A flexible duct assembly comprising axially first and second duct parts, a mounting system adjustably supporting the second duct part for movement with respect to the first duct part about a centre located on the longitudinal axis of the duct assembly, a primary seal between complementary relatively movable surfaces of the first and second parts, and a secondary seal between the first and second duct parts, the secondary seal being afforded protection from the interior of the duct assembly by the primary seal, and comprising an elastomeric strip bonded between facing surfaces of the first and second duct parts in shear and symmetrical about a plane perpendicular to said axis and containing said centre. | F16L27/02
7853 | US3767120A | 出口区域时间表选择器系统 | 1971-12-20 | 期限届满 | United Aircraft Corp | 在涡轮喷气发动机的排气端上形成具有四组挡板的喷嘴。 一组主活门枢转地位于排气开口的下游，第二组平衡活门枢转地连接在所述主活门和发动机的后端之间。 第三组发散襟翼可枢转地安装到主襟翼上并在其下游延伸，所述发散襟翼的下游端在其后端可枢转地连接到第四组外部襟翼，所述第四组外部襟翼在其前端可枢转地安装到固定结构上，所述第四组外部襟翼具有用于平移所述枢转安装件以可变地定位所述外部襟翼的前端的致动装置。 所述致动装置包括用于每个外部折板的钟形曲柄，所述钟形曲柄具有连接到所述折板的一个臂和一个臂，所述臂上具有齿轮段，所述齿轮段接合蜗轮以枢转所述钟形曲柄。 所有蜗轮都安装在轴上，轴通过轴段相互连接以将它们全部移动在一起，花键连接包括在花键段上以用于热增长。 致动装置旋转一个轴部分以旋转整套轴和轴部分。 | I claim : 1. In combination with jet engine fixed structure, an s exhaust nozzle mounted on said fixed structure, said s nozzle comprising a circumferential row of first main t flaps pivotally mounted on said fixed structure for conr trolling the flow area therethrough, first actuating s means for pivotally moving said first main flaps, second divergent flaps, each of said second divergent flaps havng its forward and pivotally mounted to the rearward i 3 end of a first main flap, third connecting means cons necting each second divergent flap rearwardly of its s forward end to said fixed structure, first means pivoti ally connecting the rear end of each third connecting 3 means to its cooperating second divergent flap, and f means pivotally connecting the forward end of each third connecting means to said fixed structure, and second actuating means for variably positioning the pivotal connection of the forward end of each third connecting means, movement of the pivotal connection varying the exit area of the second divergent flaps while the exit area of the first main flaps remains the same, said means pivotally connecting the forward end of each third connecting means to said fixed structure ineludes a guide link pivotally mounted to the forward ; end of each third connecting means and pivotally mounted at a point inwardly therefrom to said fixed structure. | B64C15/08
7854 | BE715615A |  | 1968-05-24 | 期限届满 |  | 1, 212, 743。 飞行器。 Bertin&CIE。 1968年5月24日[1967年5月24日；1968年2月24日]，第25023/68号。 标题B7G。 [同样在部分F2]飞行器具有包括至少一个气体发生器的升力和推进系统，一组由所述气体发生器供给并容纳在机翼的翼展方向部分中的导管10，如图1所示。 1. 每个管道10包括： 沿着至少一个母线，薄的射流排出槽22并具有与其相关联的流线型整流罩5，每个整流罩装配有用于使其在缩回位置和操作位置之间移动的装置，在缩回位置，整流罩与机翼表面合并，在操作位置，整流罩与机翼表面合并。 10，通过从狭槽22排出气体，在整流罩之间的间隙中引入空气流。 导管10可以是固定的，或者可以与整流罩一起自由旋转，在这种情况下，提供了导管相对于整流罩的轴向膨胀。 气体发生器可以是燃气轮机，或者具有涡轮发生器的压缩机上游的鼓风机的热气涡轮发生器，或者其它。 可以使用多个互连的发生器，并且可以提供向后喷射的排放喷嘴。 来自发生器的气体可经由共用歧管室和导管输送到导管，并且所述歧管室可连接到向后排放喷嘴和进气口，该进气口由于飞行器的飞行而接收冲压空气。 导管10的槽22可以通过使每个导管呈在其圆周的一半上具有孔的管的形式形成，穿孔区域被直径大于管的半圆柱形壳体包围； 或者通过沿每个导管的一条母线刻槽每个导管； 或者通过制造两个不同直径的面对的半圆柱形半壳的每个导管，其中较大的半壳可以沿其长度波纹。 导管可以与整流罩绝热。 | 无 | B64C21/04
7855 | GB1334518A | 致动系统用于一种燃气涡轮发动机的推力换向叶片 | 1971-01-14 | 未缴年费 | Rotax Ltd | 1334518阀rotaxLtd航向f2v[]6243\/70[1970年2月10日1971年1月14日还在分割b7]一阀14的一控制系统，图。1(未示出，见分B7)，所述的推力换向叶片的一种气体涡轮发动机，控制所述的压力流体从一个入口56供应到出口50，51形成在所述壳体的一电机12用于操作该叶片，通过一个元件54旋转的装置在一固定阀壳体52。所述元件是形成有一导管55，其是始终连接到所述入口和其可被连接到任一出口50，51或被堵塞通过所述壳体的所述电机12。所述元件54和阀壳体52限定了一个torroidal室58分割成两个部分通过在直径方向相对的挡板延伸的从所述阀壳体。两个径向相对的叶片延伸到所述腔室58从该元件54限定了活塞移动在所述两个段，它限定出缸的伺服电机以控制该阀。 | **WARNING** start of CLMS field may overlap end of DESC **. the cam 33 are formed as a single unit The motor includes a casing which defines a pair of ports 50, 51. Mounted upon the motor casing is a valve casing 52 which includes passages which form extensions of the passages 50, 51. The passages extend to a port face 53 across which slides the valve element 54. The valve element 54 defines a passage 55 which can communicate with one or the other of said passages the other of said passages when the aforesaid communication is established, communicating with an exhaust outlet. The passage 55 is a constant communication with an inlet port 56 formed in a casing surrounding the valve element 54, the port 56 in use, being connected to the conduit 13.The valve element is supported on bearings within the valve casing and is angularly movable to a position in which the passage 55 is out of communication with the passages 51, 52. The cam 33, which as explained is in the form of a ring, is indicated at 57 and this also is mounted upon bearings for angular movement within the valve casing. The ring is internally toothed and is given through reduction gearing from one of the output shafts of the motor 12. The valve element 54 externally of the passage 55 defines with the valve casing a toroidal chamber 58 and extending into the chamber from the casing are two diametrically disposed baffles which divide the chamber into two halves. Moreover, the valve element is provided with a pair of diametrically disposed vanes, the vanes being located within the halves of the chamber respectively. The halves of the chamber together with the vanes define the actuating motors 25, 25a. WHAT WE CLAIM IS : 1. An actuating system of the thrust reversal buckets of a gas turbine engine, comprising a fluid pressure operable drive motor, drive means connecting the drive motor with the buckets, valve means operable to control the speed of and the direction of operation of the drive motor, and a control system for the valve, said control system including speed sensing means for sensing the speed of the drive motor. | B64D31/14
7856 | GB1333494A | 垂直-卷取-关和降落飞机 | 1971-06-04 | 未缴年费 | Ver Flugtechnische Werke | 1333494边界层控制vereinigteflugtechnischewerkefokkerGmbH航向f2r[]19061\/71[1970年7月17日1971年6月4日还在分割b7]一种喷发动机11的一个V。T。O。L。垂直飞行期间飞机提供了升降和空气动力学支撑飞行期间提供两个向前的推力通过喷射偏转和能量来操作一个抽吸器或expirator安装，其影响边界层流在该表面的所述的飞机。在该实施例所示，该发动机11是一个燃气涡轮发动机位于在所述机身和其压缩机后其压缩气体的供给部，以一种射流泵14所述的喷嘴该排出管16以抽吸的边界层空气通过孔18所述皮肤中的一翼，一个阀15被设置到接近所述管16垂直飞行期间从所述压缩气体从所述发动机，该发动机为提供与一个可调喷射偏转器13。在另一实施例，图。2(未示出)，所述压缩气体被所述前边缘附近expirated通过槽和所述后边缘附近的所述翼，所述压缩气体被收集通过一个空心轴环围绕所述发动机。在任一实施例中，所述边界层相邻的所述机身可被影响在类似的方式。 | WHAT WE CLAIM IS : - 1 A vertical-take-off and -landing aircraft 130 1, 333, 494 having an aspirator or expirator installation operable to affect the boundary-layer flow on the surface of the aircraft, and having a jet engine installation comprising jet deflection means, the jet engine installation being operable during take-off and landing of the aircraft to produce vertical thrust and being operable during aerodynamically supported flight of the aircraft to provide deflected-jet propulsion of the aircraft and also to provide operational energy or power to the aspirator or expirator installation. | B64C21/02
7857 | US3764096A | 推力换向装置 | 1972-02-24 | 期限届满 | Rohr Industries, Inc. | 喷气发动机包括细长的流线型护罩和基本上同轴地位于护罩的至少后部内的中心体，以在它们之间限定用于推进气流向后流动的大致环形管道。 护罩可以是围绕发动机的壳体，中心体可以是涡轮后部的“子弹”或中心体，以限定排放喉部的轮廓。 在风扇型发动机中，中心体是发动机本身的壳体，罩与壳体径向间隔开以形成风扇空气管道。 所述反向器包括沿周向布置的流出通道装置，所述流出通道装置在其后缘的前方穿过护罩壁延伸。 多组控制门沿周向设置在通道装置中，每组控制门包括挡板门和偏转门。 在优选形式中，每个挡板门在其后端向前枢转到护罩以摆动并接触中心体，并且每个偏转门在其后端枢转到挡板门的后端以身体移位并向外摆动。 操作杆在其前端枢转地连接到护罩，并且在其后端枢转地连接到偏转门的前端和后端之间的点，以完成四杆连杆机构，其中门本身用作两个连杆。 操作杆形成为由伺服电机致动的钟形曲柄。 | I claim : 1. Thrust reversing apparatus for use in combination with a jet engine producing a rearwardly directed pro3, 7＆lt; pulsion gas stream, comprising : an elongated streamlined shroud having inner and outer walls spaced from each other and a central body located substantially coaxially within at least the aft portion of the shroud; the nner wall of the shroud being radially spaced outward from the central body to define therewith a generally annular duct for rearward flow of the propulsion gas stream; peripherally arranged outflow passage means extending through the inner and outer walls of the shroud forward of its trailing edge for lateral outward flow of the propulsion gas stream during reverse thrust operation; and a plurality of sets of flow control doors arranged in lateral adjacency around the periphery of the shroud in the passage means; each set including a blocker door and a deflector door; a first door of each set being pivotally mounted on the shroud at a point forward of the aft end of the door on a transverse pivotal axis to swing between stowed position closing a portion of the passage means at a first wall of the shroud and deployed position with its forward portion extending forward of the pivot at a substantial angle to the longitudinal axis of the shroud and with its aft portion extending aft of the pivot at a substantial opposite angle to the longitudinal axis of the shroud; a second door of each set being pivotally connected at its aft end to the aft end of the first door of the set on a transverse pivotal axis to swing between stowed position closing a portion of the passage means at the second wall of the shroud and deployed position laterally displaced and extending forward at a substantial angle to the longitudinal axis of the shroud and opposite to the angular displacement of the forward portion of the first door; and operating lever pivotally connected at its first end to the shroud and pivotally connected at its second end to a point intermediate the forward and aft ends of the second door to complete a four bar linkage consisting of the shroud structure, the operating lever, and the aft portions of the two doors of the set; and actuator means connected to the linkage to move the doors between stowed and deployed positions; the actuator means for all of the sets being operable in unison to move all of the blocker doors to deployed position contacting the central body and defining a rearwardly divergent frusto-cone to divert the propulsion gas stream smoothly and gradually outward to the passage means, and to move all of the deflector doors to deployed position defining a forwardly divergent frusto-cone to further deflect the exiting stream outward with a forward flow component to produce a reverse thrust said first door of each set being a blocker door, and the second door of each set being a deflector door. | B64D29/00
7858 | NL6515285A | [GB1068746A]喷射推进发动机 | 1965-11-24 | 期限届满 |  | [GB1068746A]1, 068, 746。V。T。O。L。飞行器，rollsroyceLtd。][1964年11月27日1965年11月12日，专利48434\/64。镦b7g。[也分f1]中所述本发明涉及一种燃气涡轮机喷发动机，其被安装用于角运动绕一横向轴线，作为以提供任一向前的推力或垂直推力，该发动机具有一推进之间是可变喷嘴，其会聚和收敛-发散形成，在该图中示出实施例。2，该喷嘴是示出在其收敛-发散形成，所述收敛部分21被通过一个固定部分在所述构成所述喷射管20的下游端，和所述发散部分22被通过一个系列的折片构件构成，其被可枢转地安装在其下游端部在该下游端-一个护罩构件18，其是轴向的移动从所述扩展超声图中所示的位置。2，以一缩回亚音速位置，图。3(未示出)，在其中它是所述整流装置17之间设置和所述喷射管20。所述翼片部件进行所述的上游端辊，其承受靠在所述外表面本发明的喷射管20，21，从而使所述翼片构件之间设置是所述护罩18和所述射流管20，21所述缩回位置中。在所述发动机是所述的上游端设置一个超声波空气进气16，它可以被轴向移动的上游从该图中所示的位置。2。所述发动机，其可以被安装在所述的飞机的翼尖可以被旋转绕该轴线30示出从所述正向推力位置在图。2到所述垂直推力位置，图。4(未示出)，该空气进气部分16的剩余固定相对到所述的翼尖。冷却空气进入通过该入口25之间通过所述会聚和发散部分21; 22的所述喷嘴。 | 无 | B64C29/00
7859 | GB1331398A | 流体流动系统与过滤器 | 1972-02-21 | 未缴年费 | Trw Inc | 1331398，过滤器，飞机燃料系统trw公司1972年2月21日7927\/72镦b1d固体颗粒被除去，从该燃料用于通过使所述的飞机喷气发动机燃料离开增压阶段13所述燃料的泵通过一个区的一个外壳中旋转过滤盘15，该过滤的燃料然后通过所述的高-压力泵齿轮'being阶段14的泵在反方向通过该过滤盘。除去固体颗粒从所述的燃料通过该过滤盘旁路所述齿轮段14和随后在反从该过滤盘和返回到所述的燃料。两个增压和所述泵被驱动的齿轮阶段通过动力-取出20从该喷射发动机，和该过滤盘的旋转通过小齿轮22耦合到所述轴24在其该盘是安装。该过滤盘包括两个端板设有圆形行36的孔连接，通过含管状元件的过滤介质，如叠置的晶片的筛网，其可以逐渐的细网从该该元件的入口至出口端。所述的燃料穿过该孔为它们移动穿过所述局部区47和48。 | WHAT WE CLAIM IS : - 1 A fluid flow system for protecting an apparatus in the system against the influx of solid particles in the fluid by abstracting the particles from the fluid at the input side of the apparatus and returning the particles to the filtered fluid at the output side of the apparatus, the system comprising a fluid conduit having an inlet and an outlet end, an apparatus to be protected having an inlet communicating with the inlet end of the conduit and an outlet communicating with the outlet end of the conduit, a filter unit having a housing with a first flow passage in the conduit in advance of the inlet of said apparatus and a second flow passage in the conduit beyond the outlet of said apparatus, a rotatable filter element in said housing arranged to receive therethrough in one direction fluids flowing through said first passage of the housing to filter solid particles from the fluids, and arranged to receive in the opposite direction fluids flowing through said second passage of said housing to backwash the solid particles therefrom into the filtered fluid, and means for rotating said rotatable filter unit in said housing simultaneously to expose clean filter areas to said first flow passage and contaminated filter areas to said second flow passage. | B01D33/02
7860 | US3478988A | 具有旁通涡轮喷气发动机的短距起落飞机 | 1967-11-28 | 期限届满 | Saab Ab | 1212705。 吹气襟翼引起的推进喷流偏转 萨博A.B。 1967年11月28日[1966年11月29日]，第54071/67号。 标题B7G。 飞机机翼2包括后缘襟翼9、在襟翼前缘和机翼主体之间的狭槽21、安装在襟翼前缘和狭槽的机翼上的燃气涡轮发动机5、可移动的下襟翼23，后缘襟翼9可绕机翼下方的轴线13从第一位置A枢转，在第一位置A处，后缘襟翼形成机翼的平滑延续部，在第二位置D处，后缘襟翼与机翼的下表面形成锐角，在第二位置D处，后缘襟翼与机翼的下表面形成锐角，下襟翼23可移动(例如， 根据折片9的运动(例如，绕轴23的旋转)， 经由连杆24，在第一位置和控制装置18之间，连杆24关闭狭槽，第二位置对应于襟翼9的位置D，在该位置D，来自发动机5的废气流向上偏转通过狭槽，上襟翼25可从位置A移动，在该位置A，上襟翼25形成机翼轮廓的平滑延续，位置D与机翼的上表面成锐角，控制装置18协调襟翼运动。 上述布置可以包括机翼的内侧半部分，外侧半部分包括另外的后缘襟翼7、上襟翼8以及前缘襟翼6，当前缘襟翼6延伸时，提供穿过机翼的另外的狭槽6a和6b。 这些襟翼与起落架30一起的运动也可由驾驶员的控制装置18控制。 所有襟翼和起落架运动可由液压致动器16、26、31、32、33和34提供。 通道21的前壁的下端可以是圆的，折板23本身可以是开槽的。 当后缘襟翼7、9、下襟翼23和前缘襟翼6移动到位置B时，由于通过狭槽6a、6b、12和21的空气提供的增加的外倾角和边界层控制，机翼的左侧增加。 | 无 | B64C3/50
7861 | LU60602A1 | [CA933902A1]螺旋桨或风扇护罩 | 1970-03-26 | 期限届满 |  |  | CLAIMS 1. Improved fairing for propeller and fan, characterized in that it comprises on its internal wall and over its entire periphery a toric cavity in line with the blades of said propeller and said fan and in 5 the meridian of the fairing, whereby the marginal vortices created by the lift of the blades are trapped also ensuring the continuity of air circulation between said blades and said fairing without having to respect mechanical tolerances. 2. Fairing according to claim 1, characterized in that said toroidal cavity has a width of the order of magnitude of the thickness of the fairing and has a bottom whereby the upstream part of said fairing is made unnecessary. | F04D29/08
7862 | US3759091A | 发动机进气畸变试验装置 | 1971-07-02 | 期限届满 | Gen Electric | 本发明公开了一种用于测试压气机或燃气涡轮发动机在如下条件下操作的能力的装置，其中入口的正常的、大体上均匀的压力分布由于在飞机操纵中可能遇到的压力梯度而畸变。 在模拟发动机进气道中提供三个盘。 所有的光盘都有等速的、可记录的光圈。 所述中间盘包括内扇形和外扇形，所述内扇形和外扇形是可角度调节的，以控制它们的孔与紧邻的下游盘的孔对准的程度，从而控制变形的程度和位置。 上游盘可旋转以提供动态压力畸变图案。 上游盘可朝向和远离其它盘进行调节，以改变动态失真的严重程度。 | Having thus described the invention what is claimed as novel and desired to be secured by Letters Patent of the United States is : 1. Inlet distortion test apparatus comprising a simulated inlet for connection to the entrance of a compressor and including a fixed, apertured disc disposed in said inlet and a rotatable, apertured disc disposed in said inlet adjacent said fixed disc, said rotatable disc being capable of complete rotation with respect to said fixed disc, said rotatable disc further being capable of axial movement with respect to said fixed disc. | G01M15/00
7863 | FR2052055A5 |  | 1969-07-10 | 放弃 | Snecma | 所述的方法和装置，用于相对所述的风车转子的一个板上的飞机涡轮喷气发动机发动机作为通过产生所述呼入的空气流撞击在一禁止涡轮喷气发动机。所述的风车被停止，在该情况下的一种涡轮喷气发动机发动机具有一推力换向器装置和一喷-分流通道，通过移动所述推力换向器装置，以其推力换向位置，其中所述的空气被分流到所述的喷流-分流通道，和节流所述的喷墨-转向通道。所述的喷墨-分流通道可以被用于该目的通过一种机械或气动阻力节流以自由流动通过这样的通道。 | 无 | F02K1/00
7864 | FR1511571A | 与所述涂层的改进的保护用于在高温度的合金 | 1966-08-11 | 期限届满 | United Aircraft Corp | 1, 150, 006。扩散涂层，弥散强化镍的合金，。美国飞机Corp。aug.11，1966[aug.16，1965]，no.35965\/66。精矿c7a和c7f。一种镍，钴-或febase耐热合金制品，例如一种气体-涡轮机叶片或叶片，为防止氧化，腐蚀和侵蚀在操作温度以上1200?，同时进行的燃烧气体通过接触第一与一个细分混合物包括Cr粉和一种卤素-982之间的轴承化合物作为活化剂和加热?C。和所述该合金的熔点(1454?C用于Ni基合金)，以提供一个粘附的Cr层，然后用一种类似混合物，但另外含有铝粉，和538之间的加热?℃和熔点的合金，以提供一种粘附的铬-铝(铝)层在该Cr层。所述的扩散进行的加热是在不存在的有害气体; 例如，在真空或He的气氛中，一种和\/或H2。该混合物可以在粉末包装形式和所述制品浸入其中，或该制品可与所述混合物的含水浆料涂覆和干燥，扩散之前加热。或者混合物可还含有一种惰性填料粉末如氧化铝，氧化锆，二氧化钛; 二氧化铈，氧化镁，氧化铪或稀土的金属氧化物。该活化剂粉末可以crcl3，crbr3，CRI3，CRF3，NaCl，KCl，KF，NH，4Cl，NH4I或NH4Br。该制品可含弥散强化镍基合金的至少60%Ni，à～2A以20%分散的邻位，2，Al : 2O3，ZrO2，2，TiO，2，MgO，HFO2或稀土的金属氧化物; 和余量的Fe，Co，Al，Cu，Cr，Mo，W，Ti，Ta和\/或Re，例如2%THO2，20%Cr和\/或15%，Mo，余量为Ni。其中的Ni基合金制品是在过量的铬合在一种率是在其中所述Ni中Cr扩散，一种离散的体心立方Cr层形成，该层是不存在，其中Cr是沉积在所述相同的速率作为所述的扩散率。在任一情况下，外层包括一种层Ni的3铝+含铬的Cr(键合在该层的Al和\/或Ni，或一个层; 铝+镍-铬)在其被键合层的NiAl+Cr。铬层可以具有一种厚度的2.54。10-3[\/]到2.54。10[Sp]2[\/]cm。 | 1. A. a digest for the .de method. protecting parts made of metal Ge aliia against oxidation, corrosion and erosion at temperatures relatively high ON when subjected to combustion products, including placing in close contact with a part formed from an alloy selected from the class consis both in a high temperature resistant alloy based on nickel, cobalt and iron powder material - with a finely divided and a chromium compound bearing a halogen, characterized in particular by the main following points taken in isolation or according 1 any combination of, coated part after having been heated to a temperature higher than 982 C and below, melting point of the alloy in the absence of an deleterious-, pour éréaliser gas, with a neck part CHE grippy chromium, is contacted with a finely divided mixture comprising TAL aluminiu and a memory | C22C32/00
7865 | US3403507A | 用于均衡多个燃气轮机的发动机运行状态的控制装置 | 1966-12-21 | 期限届满 | Bendix Corp | 1, 161, 954。 燃气轮机发电厂 本迪克斯公司 1967年12月13日[1966年12月21日]，56697/67号。 标题F1G、F1J和F1Q。 在一种用于协调两个内燃机的相对功率输出的装置中，每个内燃机由燃料控制装置控制，该燃料控制装置一方面响应于公共发动机控制杆的位置，另一方面响应于可变流体压力以控制到相应发动机的燃料流， 每个可变流体压力由控制系统控制，在该控制系统中，代表两个发动机的输出功率的两个可变条件被比较，以便产生代表与由相应的可变流体压力控制的发动机的输出功率相对应的可变条件的优势的输出信号，该输出信号适于修改相应的可变流体压力以减少到相应发动机的燃料流量。 每个燃气涡轮发动机20、22，如图1所示。 1，包括驱动压缩机26的涡轮机30，以及驱动诸如飞机螺旋桨的负载的涡轮机34。 废气可以通过喷嘴36排放到大气中。 功率感测装置142、146，每个功率感测装置给出表示各个涡轮机34的功率输出的流体压力信号，每个功率感测装置通过导管140、144、150、152分别连接到属于发动机20、22的功率比较装置72、74，由此每个发动机的功率信号被施加到相应装置72或74的波纹管90，而另一个发动机的功率信号被施加到该装置的波纹管92。 波纹管90、92连接到相应的枢转杆102、104，杆102承载阀构件108，阀构件108通过弹簧122、130压靠阀座109。 用于两个发动机的相同的燃料控制器46、48连接到共同的速度控制杆56。 如图2所示，对于燃料控制器46，杆56控制作用在弹簧212的枢转支座214上的凸轮218。 弹簧212和另一弹簧220相对地作用在承载阀构件206的枢转杆208上。 承载另一阀构件194的枢转杆196被弹簧220的另一端作用在与由发动机20的涡轮30旋转的调速器配重200相对的位置上。 由发动机20的涡轮34驱动的调速器配重232与支撑阀构件230的枢转杆236上的弹簧240相对作用。 处于压缩机26的排出压力的空气经由导管70和可变限制器182被输送到经由限制器185排放到大气的室180。 节流器182由胶囊248控制，胶囊248响应于例如大气的温度。 腔室180经由限制器186与腔室188连通，并且经由可调节限制器184与腔室178连通。 腔室178内的真空波纹管172通过杆170连接到波纹管174，波纹管174将腔室188与腔室178分开，杆168将杆连接到节流阀164，节流阀164控制对发动机20的燃料供应。 节流阀164两端的压降通过旁通阀166保持恒定。 调速器操作的阀构件194和206、230控制腔室178和174的排气根据大气压力Pa而变化，由此作用在波纹管172、174上的压力根据涡轮机30、34的速度而变化，从而可变地定位节气门164。 在加速过程中，如果所述发动机20加速得比发动机22快，使得其动力超过发动机22的动力，则由动力比较装置72的波纹管90施加的力超过由波纹管92施加的力，并且导致杆102、104枢转以使阀构件108远离其座109，从而经由导管138将腔室188排出到大气压力Pa，使得节气门164的开度减小以将发动机20的加速限制到发动机22的加速。 当发动机20、22已经达到预定功率时，发动机20的功率的任何进一步增加导致杆102逆着弹簧122的作用移动以将阀构件108移离其阀座109，使得节气门164的开度减小以限制发动机20的最大功率。 | I claim : 1. Control apparatus for coordinating the relative power outputs of at least two combustion engines connected to drive power absorbing devices comprising : jg first fuel control means operatively connected to one of the two combustion engines and responsive to a first variable fluid pressure generated by said one engine for controlling fuel flow thereto as a function of said first variable fluid pressure; second fuel control means operatively connected to the other of the two combustion engines and responsive to a second variable fluid pressure generated by said other engine for controlling fuel flow thereto as a function of said second variable fluid pressure; first and second condition responsive means operatively connected to said one and said other combustion engines, respectively, and responsive to first and second variable conditions of engine operation related to engine power output of said one and said other combustion engines, respectively; said first and second condition responsive means being operative to compare said first and second variable conditions of engine operation during an acceleration of said two engines to a selected speed and generate a first output signal representing predominance of said first variable condition of engine operation; first control means operatively connected to said first fuel control means and said first and second condition responsive means for modifying said first variable engine generated fluid pressure in response to said first output signal to modify fuel flow to said one combustion engine and reduce the power output thereof accordingly during said acceleration to a selected speed; third and fourth condition responsive means operatively connected to said one and said other combustion engines, respectively, and responsive to said first and second variable conditions of engine operation and operative to compare said first and second variable Q conditions of engine operation during said acceleration to a selected speed and generate a second output signal representing predominance of said second variable condition of engine operation; second control means operatively connected to said gg second fuel control means and said third and fourth condition responsive means for modifying said second variable engine generated fluid pressure in response to said second output signal to modify fuel flow to said other combustion engine and reduce the power output thereof accordingly during said acceleration to a selected speed. | B64D31/12
7866 | DE1800927A1 | 装有叶片的一个，循环流体-流机，E。g。送风机提升射流 | 1968-10-03 | 期限届满 | Rolls Royce | 1, 152, 115。燃气涡轮喷气推进器；涡轮机。使用罗伊斯卷-Ltd。1967年10月6日，no.45825/67。标题f1g，f1j和f1t。流体流机，涵道风扇式发动机例如燃气涡轮，具有筒状固定外壳，轴向延伸的转动轴设置在与外壳隔开，通过安装在支撑轴第一通过大致沿径向延伸的支柱进行固定的轴承所述外壳设置了一个第二轴承安装在轴上并在其中afluid流装置安装支持第二轴和轴承之间的相对转动提供的装置，和连接到所述外壳的防转装置。一种垂直安装式发动机具有燃气涡轮式气体发生器部分2将径向流三台涡轮(20)，后者驱动一个风扇(27)通过截头圆锥形件23，30和轴22。所述轴被安装在一球轴承(31)支承仅通过大致沿径向延伸的支柱32固定的风机外壳25，轴承31设置在含有该组合的重心平面风扇(27)，气体发生器(2)，轴(22)和涡轮机(20)。另一球轴承(33)安装在轴(22)支撑所述气体发生器(2)，后者的壳体的旋转挡块34，在管道的受啮合部分15发电机定子上有相对应的挡块35部(36)的所述自由涡轮(20)。所述定子(36)连接到支柱32的结构37。涡轮20包括三个相互连接的环43，44，45，形成一个盘状转子(48)具有叶片(40，41，42从相应环的两侧延伸。环43和轴22之间的连接件23具有一个径向柔性的“发卡”部(24)。整流罩46，47，它可以对声阻尼材料，辅助引导的气流和从涡轮机20中。 | 无 | F02K3/04
7867 | US3603090A | 风扇式喷气推进发动机的推力反向器 | 1969-08-05 | 期限届满 | Rolls Royce | 1, 247, 691。 推力反向器。 Bolls-Royce Ltd.1968年8月8，No.37881/68。 标题B7G。 一种管道式风扇燃气涡轮发动机，具有推力反向和扰流装置，该装置包括两组襟翼，该襟翼的构件围绕风扇管道的外壁的周边交替地间隔开， 第一组挡板的构件可绕其下游端枢转以与管道内壁相接，从而封闭管道， 第二组可平行于管道的轴线平移，使得两组挡板的这种运动暴露出管道外壁中的环形间隙。 在图1中 1，用于来自燃气涡轮发动机10的风扇叶片14的空气的管道由内壁12和外壁16限定，内壁12和外壁16由构件18隔开。 外壁16由前后固定部22，26和可动部24三部分构成。 第一组襟翼38的构件的前端在46处枢转地连接到可移动部件24上的支架34上，使得当可移动部件24被撞杆30平移到虚线所示的位置时，襟翼38也被移动。 这些挡板在42处可枢转地连接到固定壁部件26上，并且还具有与它们的中间长度相邻的枢转点，从而撞杆30将它们枢转到虚线所示的管道阻塞位置。 第二组襟翼40的构件在它们的前端枢转地连接到第一组襟翼的构件上，第二组襟翼40也由压头30移动到所示的虚线位置。 导向叶片36支撑在构件28上，如图1所示。 可以设置第一导流罩以引导气体从密闭管道中的环形间隙向前流动。 为了清楚起见，在图1中省略了叶片和支撑件。 3. 由于壁12的周长小于壁16的周长，第一组挡板38的构件是锥形的，以允许当管道被封闭时紧密配合。 挡板38的形状，它们与壁部件24和26的连接，以及与第二组挡板40的连接见图1。 3. 图中未示出。 3是支撑销，其穿过第二组襟翼40的构件的凸起脊中的槽56，该销安装在连接到固定部件26的支架上。 当在图1中时，这些销支撑襟翼的下游端。 如图3所示，槽56允许被支撑的襟翼平移。 6(未示出)。 | We claim : 1. A thrust reverser for a fan-type jet propulsion engine havng a casing wall and a fan concentric therewith and extending radially beyond said wall, said thrust reverser comprising : a cowling surrounding said fan and spaced from said casing wall to form an annular fan duct, said cowling being split and separated into stationary forward and aft cowl parts fixed relative to each other to provide an annular opening therebetween, said forward and aft parts forming a portion of inner and outer flow surfaces for said cowling, a ring structure having a plurality of flow reversing guide vanes, said ring structure being disposed within said annular opening and being interconnected with said forward and aft cowl parts of said cowling, a translatable sleeve section disposed between said forward and aft cowl parts when in cruise position, said sleeve section having a rigid outer wall slidable over said fixed aft portion and a collapsible inner wall, both of said outer and nner walls of said sleeve section forming another portion of the outer and inner flow surfaces respectively when in cruise position, said collapsible inner wall comprising a plurality of peripherally disposed blocker flaps of which the adjacent sides of each when in cruise position are overlapped by respective fillet flaps, said blocker flaps being hinged to the aft cowl part for pivoting thereabout, each of said blocker flaps being formed in two sections hinged directly together at the midlength of the flaps so that the sections can collapse upon themselves, said blocker flaps further being hinged at their upstream ends to said rigid outer wall, each of said fillet flaps being pivotally connected at each side of its upstream end to the upstream end of a respective blocker flap and axially slidably connected to said ring structure, the arrangement being such that when said translatable sleeve section translates over said aft cowl part so as to expose the guide vanes of said ring structure, said collapsible inner wall of blocker flaps collapses and pivots across said fan duct to block passage of fan air therethrough and said fillet flaps translate axially downstream in a direction substantially parallel to said fan duct and between adjacent edges of said blocker flaps, thus fully exposing said vanes to the flow of fan air in the fan duct. | F02K1/20
7868 | DE1953475C3 |  | 1969-10-23 | 期限届满 | Secretary Of State For Defence Of The United Kingdom Of Great Britain And Northern Ireland, London | 1, 197, 028。 推力反向器。 1968年10月24日，RollsRoyce Ltd。，No.50568/68。 加上116, 190。 标题B7G。 一种用于喷气式发动机的推力反向器，具有一个形成在径向内壳体和径向外壳体之间的环形流体流动通道， 21b，其形成有周向开口23； 以及壁构件25，其可从阻塞开口23的位置螺旋移动，并允许通过管道的整个流体流向下游流动， 到开口未被覆盖的位置， 以及在开口下游的封闭装置34， 适于通过例如柱塞28与壁构件25同步地操作，以在闭塞器对通过的流体提供最小干扰的条件与闭塞器阻塞管道的位置之间改变。 所述发动机为燃气轮机前风扇发动机。 风扇管道的外壳被分成由翼型横截面的支柱22互连的两个部分21a，21b，所述支柱22限定开口23。 壁部件在外壳的固定体的内表面上具有与滚轮配合的导轨。 封闭装置， 其与壁构件25同时操作， 包括一周向排翼面叶片34，该叶片可枢转地安装在连杆构件33上，连杆构件33穿过叶片的中线位置，从而当叶片转动以切断气流时，两侧的气体力平衡，所需的转动力低。 此外，相邻的叶片被布置成以相反的角度方向枢转，以消除施加在结构上的任何转矩。 也可以使用其它类型的挡板或甚至“蛤壳门”来代替所述的叶片。 | 无 | B64C15/06
7869 | GB1328210A | 控制装置用于飞机与空气操作的高提升装置 | 1971-08-02 | 期限届满 | Secr Defence | 1328210高提升装置状态的防御秘书用于掘进f2r[]21212\/70[1970年5月2日1971年8月2日还在分b7]一种飞机具有一个多个的燃气涡轮发动机在每个翼，每一发动机具有一泄放管道25从一压缩机的所述发动机，其可供给一公共管道8用于提供空气用于一高升降装置和一溢流喷嘴36或可选地可以进给一推进喷嘴34或一反向推力喷嘴38。考虑一个发动机操作中，一个泄放阀的一个控制流空气到该导管8和从那里以所述高提升槽喷嘴9的装置，是通过一个先导操作而阀B，C，D分别控制排放空气的流至溢流喷嘴36，该反向推力喷嘴38和所述推进喷嘴34被控制自动通过一个致动装置所敏感到所述的压力比跨越所述压缩机的发动机。所述管道引导以所述普通的所述空气流出管道可以仅接收75%从所述压缩机和所述溢出喷嘴25%及其，而任一喷嘴34或38可以接收所有所述排放空气，在采取-关阀B是打开与所述其它阀门关闭。当该先导打开阀一到致动所述高提升装置，该压力比在所述压缩机下降，引起所述阀B是，通过所述致动装置，以关闭和，由于所述管道引导只接收到所述公共管道5月8日75%所述泄放的所述发动机的空气，所述的阀关闭B使所述压力比跨越所述压缩机以上升，使所述致动装置，以打开阀D，以允许所述剩余25%所述泄放的空气向通气通过所述溢出喷嘴25。以巡航一旦在所述的空气; 所述先导阀关闭阀的该类似地使顺序的开口b和关闭的阀D通过所述致动装置。用于反向推力所述的先导使所述自动信号用于打开阀B到被传递到阀C。在一个发动机的故障时，高提升是被使用，该阀一个与使发动机相关联的是自动关闭和所述公共管道8中所产生的压力降使所述压力的降低比跨越所述所述剩余的压缩机的发动机所剩余的发动机，从而使所述的致动装置，以关闭它们各自的相关阀D，以提高该压力在所述导管8以什么它是现有到所述发动机故障和保存高提升。 | **WARNING** start of CLMS field may overlap end of DESC **. of valve A causes valve to open as in case 2 above. As valve A on the failing engine closes the effective flow area for the bypass air from the three remaining functioning engines increases, and their L.P. pressure ratios start to drop. The control system senses these drops and reacts by D on each of the three fully functioning engines. Thus, the slot nozzles of the high lift devices will always be fully supplied with air and no loss of wing lift will occur. During all other flight phases valve A of each engine is closed and an engine failure affects neither wing lift nor the fully functioning engines. Thus, there is no need to change the valve positions. It is a characteristic of the L.P. compressor that the nozzle area required for the flow compressed by the compressor at low r.p.m. increases by about 25%. The nozzles 36 can be used to accommodate this area increase particularly in the case of an engine failure to allow safe run-down of the engine. The above discussion considered a fourengined aircraft. Clearly the valve and control arrangement can be applied to aircraft with different numbers of engines. The proportions of bleed air passing to the wing nozzle slots being changed correspondingly. However, it is not necessary that reverse thrust should be produced in this way and therefore in some cases the valves C can be eliminated. WHAT WE CLAIM IS : 1. An aircraft powered by a plurality of gas turbine engines each of which includes a compressor capable of supplying a quantity of bleed air compressed thereby to high lift devices on the aircraft, said devices being adapted to produce lift on the aircraft in addition to the lift generated by the wings of the aircraft during normal forward flight thereof, and wherein each engine has associated therewith a forward propulsion nozzle which is dimensioned to receive all of the bleed air supplied by that engine, and each engine supplies its bleed air first to a associated therewith which said air passes through selectively operable valves either to the propulsion nozzle associated with that engine or to a common duct, which duct with all the plenum chambers for receiving said bleed air and also with one or more nozzles through which said bleed air is passed to the high lift devices, said nozzles being dimensioned to pass only a major portion of the bleed air from each engine to the high lift devices, there being associated with each engine a spill nozzle dimensioned to receive the minor portion of the bleed air not passed to the high lift devices. | B64C17/00
7870 | GB1328410A | 飞机发动机安装装置 | 1970-11-25 | 未缴年费 | Ver Flugtechnische Werke | 1328410气体涡轮机植物vereinigteflugtechnischewerke-fokkerGmbH航向f1g[]56141\/70[1969年11月29日1970年11月25日还在分b7]一种用于一飞机发动机1包括一塔架3安装，其为适于被固定到所述飞行器框架2，它包括一扭力杆7。所述发动机1，fig.2，被固定到一扭力杆7，它位于平行于所述发动机轴4，是通过一种叉17固定到该塔3，它被固定在一个所述飞机的翼2。fig.3所述发动机是一示意性的顶部视图1，它是枢转至该塔在5，从而使所述发动机发生基本上在一个方向的运动即该线4‘之间，4“沿所述y-y轴。 | WHAT WE CLAIM IS : 105 1 Means for mounting an aircraft engine to the airframe of an aircraft, comprising a pylon that incorporates as a component part thereof a torsion bar for preventing resonance between the engine and 110 the airframe. | B64D27/26
7871 | GB1327688A | 燃气涡轮发动机的动力植物 | 1971-08-14 | 未缴年费 | Rolls-Royce Ltd | 1327688喷射推进发动机辊38251\/71镦f1jroyce(1971)Ltd1971年8月14日(也在分b7]一种气体涡轮发动机的动力设备包括一个可移动喷射管与吸音壁和装置用于移动所述喷射管轴向的所述动力设备，该喷射管被移动，从而作为以露出一更大的壁表面区域以限制最终的动力植物射流比会被暴露，而不该运动，该涵道风扇发动机示出包括一射流管20的声吸收性材料制成，沿轴向移动通过螺杆和螺母机构30aB，36为该链-虚线所述发动机的现有到操作位置，作为以减少噪音，所述运动被引导通过辊28，30它可接合的导向轨道或凹槽在所述喷射管的内墙。铰接翼片22连接所述喷射管20，以所述发动机壳体18展开时，该喷射管被延伸以提供一光滑的延续所述所述风扇管道内的壁48。所述所述罩26是衬的内表面与声音吸收剂材料。该发动机可以被垂直安装在所述翼的一个V。T。O。L。或S。T。O。L飞行器。fig.4示出了一个发动机10安装用于使用作为一个取掉推力助力器。 | **WARNING** start of CLMS field may overlap end of DESC **. in a line in each wing root of the aircraft so as to provide a combined thrust which will lift the aircraft vertically. Alternatively power plants 10 by virtue of their axially constrictive capabilities, can be mounted horizontally (Fig. 3) in a wing root, the chord/thickness ratio of which is slightly higher than the first example, and can be adapted in known manner to pivot to a position which, after extension of jet pipe 20, will give thrust in the desired direction. Fig. 4 shows an aircraft 52 having forward propulsion means 54 and a power plant 10 shown in dotted lines, as being mounted within the aircraft fuselage for utilisation as a take-off thrust booster engine. Jet pipe 20 is shown extended to a position externally of the aircraft fuselage. The embodiment of Fig. 4 is shown in more detail in Figs. 5 and 6, in which like parts have like numerals. Casing 18 is permanently extended to the downstream end of engine 12 so that flaps 22 when the power plant is non-operative, extend radially outwardly of engine 12 in a position downstream of fan duct 48. However, nuts 36 are now fastened to rods 56 rather than directly to jet pipe the rod ends being fastened thereto instead. Thus, nuts 36 push rods 56 in turn push jet pipe 20 downstream. jet pipe 20 moves, so flaps 22 straighten as hereinbefore and so forin and provide the fullest jet pipe length possible and an increased area of silencing material. Grooves 58 are provided in flaps so as to avoid fouling of rods 56 when flaps 22 straighten. Similar grooves are provided in casing so as to permit traversing of nuts 36 along with rods 56. WHAT WE CLAIM 1. A gas turbine engine power plant including a movable jet pipe with sound absorbing walls and means for moving said jet pipe axially of the power plant, such that prior to operation of the power plant, said jet pipe may be moved so as to expose a greater wall surface area to confine eventual power plant efflux than would be exposed therefor without said movement. | F02K1/26
7872 | US3750394A | 起动机发动机 | 1972-01-04 | 期限届满 | Us Army | 一种用于确保飞机发动机可靠起动的自给自足系统，包括多个推进剂致动的起爆器，所述多个推进剂致动的起爆器位于与相应的喷气燃料燃烧器相邻的平行布置中，以将燃烧产物直接引导和引导到起爆器发动机的涡轮叶片上，以使所述涡轮叶片运动足够长的时间以使喷气燃料燃烧能够接管起爆器。 | We claim : 1. A jet fuel self-sufficient starter engine comprising, a casing, air intake means at one end of said casing, a compressor mounted on one end of a shaft immediately inside said intake means, a primary turbine wheel mounted on the other end of said shaft, a plurality of combustors mounted around said shaft, a main turbine wheel adjacent said primary turbine wheel and actuated by gases developed in said tO combustors, and a plurality of propellant actuated initiators in fluid communication with said primary turbine wheel, each initiator having a nozzle in fluid communication with and directed at said primary turbine wheel in such a manner so that the generated propellant gases from any of said initiators impinge directly upon the turbine wheel blades to rotate said blades at a velocity sufficient to initiate normal operation of said compressor, combustors and turbines, each of said initiators being mounted in a manifold, said manifold being nested upon and located between adjacent ones of said combustors. | F02C7/26
7873 | GB1179204A | 气体涡轮动力的植物。 | 1968-09-27 | 期限届满 | Rolls Royce | 1, 179, 204。气体涡轮机涵道风扇发动机，辊-royceLtd。sept.27，1968，no.46076\/68。镦f1j。一种气体涡轮机涵道风扇发动机包括一用于供给气体的气体发生器以一个流道在其上安装一个自由涡轮，所述自由涡轮与其携带一个用于旋转风扇，所述风扇被完全位于所述气体发生器在所述的轴向程度在一个流道周围的第一流道，所述气体发生器被在所形成的一个气体涡轮机通过-通过式喷发动机，包括一个两-阶段LP压缩机15，一种threestageHP压缩机16，燃烧设备17，一种单级HP涡轮机18和一个两-阶段LP涡轮机19。所述HP涡轮机驱动所述HP压缩机通过轴21和所述LP涡轮机驱动所述LP压缩机通过轴20。一个部分的空气输送通过所述LP压缩机通过以通过-通过管道23，它延伸到一个流道27。所述气体放电从该涡轮19被转移通过一个180°弯曲和轴向向前流通过管道25，然后向外成所述流道27，其中所述气体和旁路空气被混合。一种两个-无级涡轮13被设置在所述管道27和被驱动通过所述气体和空气混合物通过其中流动。一种风扇30被安装的第二级无涡轮叶片32径向向外，该风扇被设置在一管道34内墙28和外壁29之间形成的。出所述自由涡轮导向叶片35被设置的下游和出口导向叶片36被设置在下游的所述风扇30。所述风扇驱动涡轮13被支撑在轴承42从定子结构40。所述涡轮5月13日被形成的纤维-强化塑料材料由于该工作流体是相对冷的。工作流体可以被螺纹从所述导管27通过开口41用于冷却目的的，用于例如用于流动通过该出口导向叶片35。该发动机是短的轴向长度的和可以被安装在一个飞机与其轴线垂直，作为以提供垂直升力。 | WHAT WE CLAIM IS : - 1. A gas turbine power plant comprising a gas turbine by-pass engine having a main flow duct and a by-pass duct each of which ducts communicates with an exhaust duct in which is mounted a free turbine means, said free turbine means carrying a fan for rotation therewith, said fan being located entirely within the axial extent of said engine in a fan duct which surrounds said exhaust duct. | F02K3/04
7874 | US3748853A | 旋流筒主燃烧室 | 1971-10-27 | 期限届满 | Nasa | 一种可在较宽出口平均温度范围内操作的旋流筒式全环空燃烧室，用于先进飞机的高性能燃气涡轮发动机中。 在每个燃烧室中以阵列形式安装大量涡流罐模块。 | What is claimed is : 1. A combustor for a high performance gas turbine engine comprising a pair of spaced walls forming a full annulus, a duct for supplying compressed air to an annular space between said spaced walls, a plurality of spaced modules mounted in said annular space adjacent to said duct whereby said cornpressed air is directed toward said modules so that a first portion of said compressed air passes through said modules and a second portion passes around said modules in the space therebetween, each of said modules comprising a hollow cylindrical housing having an open end for receiving said first portion of said compressed air forming primary combustion air, means for injecting fuel tangential!y into said housing to provide a mixture of air and fuel, and a plurality of vanes at one end of said housing opposite said open end for swirling said mixture of air and fuel prior to mixing with secondary air, said secondary air comprising said second portion of said compressed air that flows around said modules, said first and said second portions comprising substantially the entire amount of said compressed air supplied from said duct, a film cooled liner on the oposite side of said modules from said duct forming a combustion chamber for receiving said mixture of air and fuel and said secondary combustion air, and means for igniting said mixture of air and fuel in said combustion chamber. | F02C1/00
7875 | DE2047781B2 | 电梯具有在至少一个风扇以其程度固定的气体-涡轮机发动机 | 1970-09-29 | 未缴年费 |  | 一种用于飞机提升发动机组件能够生产的升降和\/或推力具有一尖端涡轮机操作的升力风扇与在至少一个气体涡轮发动机被围绕所述圆周设置的所述升降风扇。 | 无 | B64C29/00
7876 | GB1324240A | 涡轮机 | 1971-04-26 | 未缴年费 | Secr Defence | 1324240气体涡轮机涵道风扇发动机的状态的防御秘书用于]17873\/70[1970年4月15日1971年4月26日f1g精矿f1j和配合的涵道风扇10具有尖端涡轮脉冲叶片18通过燃烧气体驱动引导通过一个入口管道24到convergentdivergent喷嘴的一个部分-环20，该气体离开叶片18被重新-指向通过转移导管25以一种进一步部-环23的喷嘴用于一第二旁路通过叶片18。所述气体最后排气从该后者通过一个环形管道26。进一步部-环形的喷嘴和对应的转移管道被提供的。在一种修改所述转移管道等被设置以使第一和第二穿过叶片18分别在相反的方向。所述风扇叶片16被携带通过一轴15安装在一轴承14包含在壳体13。该后者是通过径向支承支柱12从环形外壳体11。所述风扇可被使用用于向前推进或一个飞机的升降。 | **WARNING** start of CLMS field may overlap end of DESC **. at their outer extremities by a ring 19. Within the casing 11 are formed the necessary passages and nozzles for the driving fluid of the turbine blades 18. Thus an annul us of nozzles 20 is provided to direct the gases on to the blades and to give the gases the required high velocity. This annulus is divided into a plurality of sectors, two of which can be seen at 21 and 22, together a part of the ducting to a further sector 23 which is identical with It should be noted that the nozzles which serve the sectors which initially receive the gases (e.g. those of sector 21) effect an increase of the velocity of the gases; the remainder merely serve to correct the directoin of the gases. The ducting provided comprises an inlet duct 24 which conveys driving gases from a gas generator (not shown) which may comprise a gas turbine engine, to the nozzles of the sector 21. A transfer duct 25 takes exhaust gases from the blades of the sector 21, radially outside the blades and nozzles of the sector 23, and to the nozzles of the sector 23. Similar inlet ducting is provided for other sectors, not visible on the drawing, and transfer ducting for the sector and other similar sectors which are again not visible in the drawings. From 22, 23 and other similar sectors, exhaust ducting is provided as shown at 26.This ducting takes the sectors of exhaust gas and smoothly causes its transition to an annulus, so that the gases may be discharged from the trailing edge of the casing 11. Operation of the turbines is as follows : Gases from the gas generator are fed through the ducting 24 and similar ducting for corresponding sectors. The gases then pass through the sets of nozzles such as those at 21, where their pressure is reduced from a high pressure (e.g. 15 atmospheres) to approximately atmospheric static pressure at the same time increasing its velocity to a very high value 4500 ft/sec). These high velocity gases then impinge upon the rotor blades, which change the flow direction of the gases and extract energy from them. The gases then pass through the transfer ducts, of which 25 is an example, to the nozzles of the remaining sectors (the gas from sector 21 passes through ducting to the sector 23).In these nozzles the direction of the slowed gases (e.g. 1500 fps) is altered and the gases are directed upon the rotor blades for a second pass. The pressure of these gases is again approximately atmospheric; thus there are no sealing problems between the sectors. The gases again lose energy to the rotor and are slowed to e.g. 500 fps. The exhaust gases are then passed out through the exhaust ducting 26 to leave the fan by way of the trailing edge 27 of the fan casing 11. It will thus be seen the present invention provides a way in which a single rotor stage can he enabled to be used for two stages of interaction, thus enabling more reasonably sized blades than a normal single stage turbine, better usage of blades than a partial admission turbine and lighter weight than a twostage turbine. Thus, to summarize, a greater efficiency may be obtained from a single stage turbine. Again. since the rotor is passing through hot gases (those directly from the gas gen and cooler gases (those which have already passed through the rotor once), the mean temperature of the turbine is lower than one simply using the hot gases and either hotter gases may be used or less expensive materials for the turbine. As an alternative to the above construction it would be possible to do away with the transfer ducts in their present form and instead to conduct the gases exhausting from their first pass through the rotor so that they pass through the rotor in counter flow to the first pass; this would necessitate a further set of nozzles on the "downstream side of the rotor" and may introduce sealing problems. It will be appreciated that the tip-turbine for a fan described in the present invention is applicable to all forms of fan type engine such as aircraft fan type forward pulsion engines or lift engines for V.T.O.L.applications. WHAT I CLAIM IS : 1. A turbine for driving an axial flow fan the turbine comprising at least one rotor stage disposed about the outer periphery of the fan forming a rotatable annulus of impulse turbine blades, first and second nozzle means adapted to accelerate and direct gases on to first and second segments of the annulus of blades, and duct means adapted to convey gases from said first segment of blades to said second nozzle means to be directed to the second segment of blades. A turbine as claimed in claim 1 which said gases may pass through first and second segments in the same direction with respect to the blades. | F01D1/12
7877 | GB1324870A | 用于气体涡轮机的喷射推进发动机的推力反向器 | 1970-10-27 | 未缴年费 | Defence Secretary Of State For | 1324870飞机的推力反向器的防御秘书状态的用于掘进b7g]50873\/70[1970年10月27日1971年10月22日一推力反向器的燃气涡轮推进发动机具有 : 叶片6(一个是示出)可枢转的从一收起位置，(未示出)进行所述的排气气体的所述涡轮，进入一个可操作位置，为示出，以块所述排气气体，其被给定一个折板的速度和一种一对的前部件10，11安装在至少一个上的所述从一个第一叶片，以作为到被可枢转的位置(未示出)位于接近到所述或各斗6当所述或每个斗是装载到一第二位置为示出，其中所述或每个斗是操作和所述翼片10，11架从所述或每个桶和分体上所述排气气体偏转由所述或每个桶成两个发散流。所述推力换向器被安装在所述发动机在依次安装在所述后一个飞机的，该叶片6形成一收起时所述机身的所述的延续线，所述叶片为每个安装在链节12，14枢转至所述飞机结构在点15，16分别。一个端部的一个瓣操作推-拉索22是在一个点24枢转至所述飞机结构，其是偏移从所述枢轴点15，和所述外护套的所述电缆被连接到所述连杆12通过一个支架26，从而使其中所述的桶6所述电缆枢轴转动时，所述的内芯的相对移动到所述连杆12和枢转，该折片10通过一连杆28，所述翼片之间的一个进一步的链路32使枢转的该折片11。在一个进一步实施例，图。4(未示出)所述链节28，32是由一钟更换-曲柄和杆机构具有更大的机械优点是，每个翼片具有一个端板8形成一个反冲的一个延续板9的各斗6，以增加向前偏转的气体。 | **WARNING** start of CLMS field may overlap end of DESC **. pivoted about a point 43 on the bucket 6 (only one bucket being shown). The lever 40 is moved by means of a link 45 which is connected to a second bell crank lever 46 which in turn is moved by the flexible push-pull cable 22. Figure 4 shows the stowed position of the flaps in the lower half of the figure and the position of the flaps in the top half of the figure. With this arrangement of links a greater mechanical advantage can be obtained, WHAT I CLAIM IS : 1. An aircraft having a gas turbine jet propulsion engine and type' thrust reverser as hereinbefore defined~ wherein two flaps are mounted on at least one of the buckets of the thrust reverser, the flaps being pivotable from a first position, in which they lie close to the thrust reversing surface of the or each bucket, when the or each bucket is stowed, to a second position in which when the buckets are deployed for thrust reversal, the flaps stand up from said surface of the or each bucket, said flaps being shaped to split the gases deflected by the or each bucket into two divergent streams. | B64C15/06
7878 | US3747855A | 推进喷管 | 1972-03-01 | 期限届满 | Gen Electric | 公开了一种与燃气涡轮发动机结合的推进喷嘴。 喷管是可变几何形状，收敛-发散型，适用于亚音速和超音速操作。 喷嘴也是两级引射器类型，在亚音速操作期间选择性地利用第三级空气或环境空气。 可变喷射器设置在喷嘴的收敛部分和发散部分之间。 可变引射器在超音速操作期间提供正膨胀表面，并且在亚音速操作期间促进二次空气和三次空气的引入以提高效率。 可变喷射器可沿下游方向移位，并且其挡板向内摆动以阻挡燃气涡轮发动机的热气体流排放，用于反向推力。 | Having thus described the invention, what is claimed as novel and desired to be secured by Letters Patent of the United States is : 1. A propulsion nozzle for receiving a motive fluid stream and discharging same to produce a propulsive 6force, said nozzle comprising, in series flow relationship : a variable geometry, primary nozzle; a variable ejector having a plurality of flaps mounted at their upstream ends and aerodynamically aligned to form a continuous surface when the propulsion nozzle is positioned in its supersonic operation and subsonic operation configurations; a variable geometry, secondary nozzle; said propulsion nozzle further comprising means for introducing secondary air at the upstream end of the variable ejector; means for selectively introducing tertiary air into the upstream end of the secondary nozzle; means for positioning said propulsion nozzle in a supersonic operation configuration wherein the seeondary nozzle is divergent and the variable ejector is closely spaced from the primary and secondary nozzles and divergently aligned, generally with the secondary nozzle to thus comprise a positive expansion surface for the motive fluid stream as it is discharged from the primary nozzle; and means for Positioning said propulsion nozzle in a subsonic operation configuration wherein the secondnozzle ls generally parallel with the propulsion nozzle axis tertiarv air is introduced into the seconda7 nozzle- and . "? vanable, eJect r 1S reduced !n outlet area and guides secondary and tertiary air mto 8enf ra lv Paralle n w relationship with the motVe ustream discharge from the primary nozzl ; thereby aerodynamically neutralizing the , v nable ector and the . seconda7 nozzle. A PrPf lon "zzle as " faim ] "herein the variable ejector is displaceable to a position charge Therefrom; and at leasfa portion of the tertiary air introducing means are for djsch therefrom of the Wock motjve flujd stream 6thereb producing re. verse thrust A propulsion nozzle as in claim j further rh. a surrounding pod structure supporting the secondary nozzle and furtner wherein the means for selectiveiy introducing tertiary air comprise a plurality of passageways spaced around sai(J pod structurei each passageway extending from tne exterior of the pod structure, rearwardly and inwardly, to the secondary nozzle, and blow in doors pivotal from sealing positions, flush with the exterior of the pod structure, to inwardly angled positions in which said passageways are open for the introduction of tertiary air, and the plurality of flaps pivotally mounted at thier upstream ends are generally aligned with the inner ends of the blow in doors when the latter are swung inwardly for the introduction of tertiary air during subsonic operation. | B64C15/04
7879 | US3747875A | 具有双推力分流阀组件的V/STOL飞机旁通发动机 | 1971-11-04 | 期限届满 | Us Air Force | 一种用于旁通发动机的双推力分流阀组件，所述旁通发动机可应用于VTOL和V/STOL类型的飞行器，并且具有旁通环和用于引导旁通空气流进入其中的风扇，并且其中，可充气阀机构与级联阀结合，所述可充气阀机构由压缩空气源操作并且安装在具有向后引导的排气的第一推力增大旁通空气流动通道中，所述级联阀安装在第二推力增大旁通空气流动通道中， 旁路空气流动通道，其具有垂直向下引导的排气并且由此在垂直飞行模式中控制旁路空气的流动。 | I claim : 1. A by-pass engine comprising; a main, forward thrust-producing turbojet engine-portion including compressor, turbine and main exhaust sections for acting on, and producing the main, forward thrust of the engine from the hot combustible products of the mixture of fuel and a primary air flow there-through; a combined, forward thrust-augmentation and verticaltakeoff-and-landing thrust-producing portion including a by-pass annulus formed in concentric relation to, and between the casing of, said turbojet engine-portion, constituting an inner shell element, and an outer shell element, and having an upstream or inlet end portion open to the main air inlet of the engine and a fan for pressurizing, converting, and alternately directing and dividing a portion of the incoming air constituting a bypass or secondary air flow, initially entering the said upone or the other of two flow paths respectively consisting of; a first, by-pass or secondary air flow-passage means disposed in concentric and surrounding relation relative to, and immediately outwardly of, said turbojet engine-portion and having a first, inlet end-passage portion in open communication with an upstream portion of said by-pass annulus for thereby receiving bypass or secondary air flow therefrom, and a first, exhaust means incorporating a relatively narrow and arcuate-shaped, valve-outlet end passage portion, and further communicating and forming a first, substantially straight-through and horizontally-oriented flow path-passage with said first, inlet end-passage portion and the upstream portion of said by-pass annulus for thereby exhausting the by-pass or secondary air flow in a rearward direction substantially augmenting the main, forward thrust being produced by the said turbojet engine-portion; a second, separate by-pass or secondary air flow-passage means disposed in concentric relation further outwardly of said first-named passage means and having a second, inlet end-passage portion in open communication with the upstream portion of said bypass annulus at an angle to said first, inlet en passage portion of said first-named passage means for thereby receiving by-pass or secondary air flow therefrom, and a second, exhaust means in communication and forming a vertically downwardly-directed flow path-passage with said second, inlet end-passage portion and the upstream portion of said by-pass annulus for thereby exhausting the bypass or secondary air flow in a vertically-downward direction representing the vertical-takeoff-and-landing mode of engine operation; and combined means for alternately and selectively directing the by-pass or secondary air flow entering said by-pass annulus into one or the other of said first and second-named, by-pass or secondary air flow-passage means to thereby either augment the main, forward thrust being produced in the engine, or to establish the vertical-takeoff-and-landing configuration thereof; said means comprising; a first, forward thrust-augmentation mechanism mounted for operation between open and closed positions in and thereby blocking and thus controlling the flow of by-pass or secondary air into, and through said first, by-pass or secondary air flowpassage means representing the forward thrustaugmentation mode of engine operation; and a second vertical thrust-producing mechanism mounted, and adjustable to open and closed positions within said second, bypass or secondary air flow-passage means to thereby control the flow of by-pass or secondary air through said second, separate air flow-passage means and second, vertically downwardly-oriented, exhaust means representing the vertical-takeoff-and-landing mode of engine operation; said combined means for alternately and selectively directing the by-pass or secondary air flow into one or the other of said first and second-named by-pass or secondary air flow-passage means comprising a double, thrust diverter valve assembly including a first, rotatable cascade valve consisting of a plurality of individual vane elements arranged in a Venetian blind-type configuration and mounted for rotation between open and closed positions within said second, vertically downwardlyoriented, exhaust means, adjacent to the outlet therefrom; a second, elastic diaphragm-valve mounted within said first, horizontally-oriented, by-pass or secondary air flow-passage means at the relatively narrow and arcuate-shaped, valve-outlet end passage portion thereof, and adjustable by expansion between a first, inner, non-expanded and inoperative position adjacent to the inside diameter-surface of said arcuate-shaped, valve-outlet end passage portion, and a second, outer, is expanded and operative, sealed position against the outside diameter-surface, and thereby precisely accommodating the arucate-shaped configuration of, and thus completely blocking said valve outlet end passage portion; compressed gas means communicating with, and thereby effective to inflate said second, elastic diaphragm-valve from its first, inner position to its second, outer expanded and operative position; and a cornbined, releasable mounting and supporting means for rigidly attaching the peripheral portion of the said second, elastic diaphragm-valve to the said inner shell element on the inside diameter-surface of the said relalively narrow and arcuate-shaped, valve-outlet end passage portion, and thereby positively providing for the outward inflation of the main, intermediate portion of the elastic diaphragm of the said second-named, valve into its expanded position against the outer diametersurface of said last named, valve-outlet end passage portion; said valve-mounting and supporting means comprising; a ring-like element bonded to, and operalive to rigidly maintain, said second, elastic diaphragm-valve-peripheral portion in sealed relation against the outer surface of said arcuate-shaped, inner shell element; a rigid, reinforcing back support member bonded to the inside surface of said inner shell element at a location thereat in direct alignment with, and thereby providing positive reinforcement to the said ring-like element and said valve-peripheral portion; and quick-releasable, bolt-attachment means for rigidly and releasably interconnecting said ring-like element to said elastic diaphragm-valve-peripheral portion and said reinforcing back support member for thereby both positively providing a rigid clamp on the said peripheral portion and simultaneously facilitating the disassembly and replacement thereof. | B64D31/00
7880 | GB1322120A | 气体涡轮动力站 | 1971-09-25 | 未缴年费 | Kombinat Kraftwerksanlagenbau Veb | 1322120气体涡轮动力的植物kombinatkraftwerksanlagenbauVEB25sept197144805\/71镦f1g本发明涉及一种气体其所述部分的所述植物中的涡轮动力站具有一高噪声电平被容纳在一个声-防建筑物的同时，所述其它部分的所述植物，是为该动力涡轮，所述电动发电机和所述的辅助项目的设备，被容纳在一天气-纺织施工的防水外壳，在图。1和2所述气体发生器部分的所述动力设备包括飞机式燃气涡轮发动机，这些被容纳在一固体声-防建筑物的同时，所述有用功率涡轮机3，所述电动发电机4和所述辅助设备5被容纳在一个壳体6的织物结构。所述涡轮排气气体的排放通过一消声器和排气堆8。一种起重机可被设置在所述壳体的纺织结构。所述壳体的纺织结构可以延伸在所述防音-建筑。 | **WARNING** start of CLMS field may overlap end of DESC **. be installed using the construction crane before the of the weather-protection cladding. The use, in accordance with the invention, of the textile construction method gives a considerably shortened period of tine for installing the whole power station as a result of the simple assembly techniques for the plant and the textile construction itself. Power station design in accordance with the invention also simplifies matching to the features connected with the location. Finally, the use, in accordance with the invention, of the textile construction method allows extensive matching to any alteration to the plant. In the case of power stations with gas turbine units, the use of the conventional methods of construction has the effect that the life of the structure considerably exceeds that of the This is particularly so in the case of gas turbine units which utilise gas turbine aero engines as gas generating plant, whereby due to the discontinuation of quantity manufacture of current engine types, an earlier exchange of the originally installed plant for more modern types is called for.Unlike conventional methods of constructing power stations, the method in accordance with the invention offers the best possibilities of adjusting the construction or in the event of shutting down power station, considerably simplified demolition requirements. The invention will now be described by way of example with reference to the accompanying diagrammatic drawings in which : Figures 1, 3 and 5 respectively show; section through a power station laid out in accordance with first, second and third embodiments of the invention; Figures 2 and 4 show a plan view of a power station laid out in accordance with the first and second embodiments of the invention : In the example according to Figure 1 andFigure 2, the gas turbine gas generator units in the power plant are provided with a conventional, sound-proof housing 1, which is provided with air intake sound-dampers.The useful turbines 3 and the electric generator 4 however are installed together with the auxiliary items of equipment 5 in accordance with the invention within a weatherproof cladding of a textile construction 6, so that-as Figure 2 shows-the greater part of the power station can be simply constructed. The waste gases of the plant are led in a known way via the silencer 7 to the chimney 8. The example in accordance with Figure 3 and Figure 4 corresponds with that ofFigure 1 and Figure 2, but has the crane plant 9 added. In the embodiment of Figure 5, the power unit part surrounded by the sound-proof housing 1 is also covered by the textile construction. WHAT WE CLAIM 1. Gas turbine power station with gas turbine units, wherein the part of the generating plant causing a high noise level is housed in a sound-proof housing or soundproof capsules or boxes, whilst the ether part of the generating plant, that is the useful turbines, the electric generator and the auxiliary items of equipment are arranged in a weather-proof cladding of textile construction. | F02C3/10
7881 | US3739872A | 燃气轮机排气系统 | 1971-05-27 | 期限届满 | Westinghouse Electric Corp | 一种有效的排气系统，其中来自涡轮机的流体被排放到扩散部分。 然后，排出的流体流入细长的过渡部分，并通过多个交错的转向叶片在其下游端被引导到消音器部分。 排出的流体以恒定的速度转动，并且在过渡部分中的流动路径和消音器部分中的流动路径之间保持恒定的面积。 在消音器部分的下游端有一个附加的扩散器。 | What is claimed is : 1. An exhaust system which converts high velocity of an exhaust fluid into pressure head and attenuates the noise associated therewith, said exhaust system comprising an exhaust conduit and an exhaust duct through which the high velocity exhaust fluid flows, said duct being disposed downstream of said conduit, said duct being disposed on an angle with respect to said conduit, and a plurality of generally parallel vanes disposed within said duct, each vane having an arcuate shaped leading edge portion which increases in cross sectional area in downstream direction and is adapted to change the direction of the fluid, an elongated generally straight portion of generally constant cross sectional area, which extends through the major portion of said duct, said straight portion being formed of spaced apart perforated sheet material and the space therebetween being filled with a sound absorbent material, and a trailing edge of decreasing cross-sectional area in downstream direction, whereby said exhaust fluid is exhausted at a high efficiency and low noise level. | B64D33/06
7882 | GB1319849A | 气体涡轮机的喷射推进发动机 | 1970-11-12 | 期限届满 | Secr Defence | 1319849气体涡轮机涵道风扇[1970年11月12日1971年11月9日发动机的状态的防御秘书用于]53815\/70镦f1j本发明涉及一种气体涡轮机中的涵道风扇发动机，其所述所述风扇的叶片为可变节距其中所述风扇叶片可被移动到一个反距，作为以提供反向推力，该对象的本发明被以保证空气流以反向推力操作期间所述发动机的压缩机。fig.1中所述发动机包括一压缩机2设置，从而使其空气入口被向后-朝向，燃烧设备3，一个HP涡轮机4驱动该压缩机通过轴5，和一个LP涡轮机6驱动风扇7通过轴8和传动装置9。所述所述风扇的叶片7是可控的节距单元20。所述排气气体从该涡轮6排出的径向向外通过空心structs17，它延伸穿过所述风扇管道11，和排出通过一个向后-指向喷嘴19。该风扇管道是由一个罩10定义其提供一正向空气进气12和一个后风扇推进喷嘴14。一种部分从所述风扇排出的所述空气被引导通过分支器的装置15到所述的进气16所述压缩机2。在反向推力操作中被吸入的空气通过该喷嘴14和通过经风扇管道11到所述风机，其排出它向前通过该进气12，空气也穿过该喷嘴14以所述的进气16所述的压缩机。折片21在该喷嘴14被打开在所述反向推力模式，作为以增加该区域的所述喷嘴用于空气流入。一辅助空气入口可以被设置在22用于使用所述反向推力模式中。一挡板23与吸音材料覆盖被设置在所述风扇管道，在图。3(未示出)所述发动机包括LP压缩机41和HP压缩机43; 燃烧设备3，HP涡轮机45和LP涡轮机42，该HP涡轮机驱动所述HP压缩机通过轴44; 和所述LP涡轮机驱动所述LP压缩机还所述风扇7通过轴8。所述LP压缩机是尺寸过大从而使部分的所述空气压缩从而通过管道46排出，是使用或者在一个向前的推力喷嘴49或用于吹一个飞机的翼片在其所述发动机是安装。 | **WARNING** start of CLMS field may overlap end of DESC **. stage 43 which is connected by a high pressure shaft 44 surrounding shaft 8 to a high pressure turbine 45. The compressor receives its air from the fan duct 11 by means of splitters 15 as described in relation to Figure 1. Part of the flow compressed by the intermediate pressure compressor stage 41 passes into the high pressure compressor, but part passes into a duct 46 which conveys the air across the fan duct 11 for flap-blowing purposes. That part of the air entering the high pressure compressor is further compressed and passes through combustion equipment 3 and the two turbines 45 and 42 before being collected in a plenum chamber 17 and being conveyed across the fan air duct 11 to rearwardly pointing nozzles 19 as described with reference to Figure 1. The operation of this engine is as follows : In normal operation forward thrust is obtained partly from fan air which passes out of the nozzle 14, partly from air compressed by the intermediate pressure compressor, and partly from the hot gas nozzle 19. The air in the duct 46 passes through a valve 48 to a rearwardly pointing nozzle 49 for this purpose. For landing an aircraft in which the engine is fitted, the fan is turned to fine pitch and the valve 48 is moved to allow the air in duct 46 to pass to the aircraft wings for The turning of the fan to fine pitch has the effects of (a) reducing the fan thrust and (b) reducing the load which the turbine 42 has to drive so that the turbine and hence compressor stage 41 speeds up to supply maximum bleed air to the wings to provide maximum lift from the blown flaps.Such operation is similar to that of the engine described in our co-pending patent application no. 1, 305, 976. However, in the reverse thrust mode of operation of the fan the above-described engine now has the advantage that air can pass to the fan and the gas generator compressor inlet without impediment through the nozzle 14. The other refinements described in relation to the Figure 1 engine can also be included in this engine, for example, the flaps 21 to vary the nozzle area, and the auxiliary air intake 22 and the acoustically lined splitter 23. The accessories 50 are driven from the high pressure shaft 44 by means of shaft 51 and bevel gears 52, and a fan control unit 53 is driven directly from the intermediate compressor by means of the shaft 8. It will be seen, therefore, that the arrangement of the gas generator as described above so that it has a rearwardly pointing air inlet, and so that the flow therethrough is in the opposite direction to the flow down the fan air duct, simplifies the problems of supplying air to the gas generator in a varaible pitch front fan engine in the reverse flow mode of operation. WHAT I CLAIM IS : 1. A gas turbine jet propulsion engine comprising a gas generator which itself comprises a compressor, combustion equipment and a turbine all in flow series, the gas generator being disposed so that the compressor inlet faces rearwardly and the gases flow forwardly from the compressor to the turbine, a second turbine disposed forwardly of the gas generator turbine and arranged to receive hot gases therefrom, said second turbine being drivingly connected to a fan disposed forwardly of both turbines, the fan having variable pitch blading and being disposed in a fan duct which surrounds the gas generator and terminates in a forwardly facing fan air intake at one end and a rearwardly facing fan nozzle at the other end downstream of the gas generator compressor inlet, splitter means disposed at the rearward end of the fan duct to turn some of the fan air into the compressor intake, and an exhaust duct adapted to receive hot gas exhaust from said second turbine and to discharge it from the engine in a rearwardly directed stream outside the fan duct. | F02K3/04
7883 | GB1320530A | 燃气涡轮发动机 | 1970-09-22 | 未缴年费 | Garrett Corp | 1320530气体涡轮发动机garrett公司22sept1970[25sept1969]45084\/70镦f1g一个燃气涡轮发动机包括一种一对可旋转的卷轴的每个包括一压缩机转子和一个涡轮转子，所输出的一个压缩机转子部分中被引导到所述的第二压缩机转子和入口部到一个空气中泄放通道; 该空气从第二从该气体压缩机转子通过对燃烧设备上被引导到所述两个涡轮转子，示出所述发动机包括一个LP压缩机3a7a一，37a，b，3a7aC，所述轴向流式的，一个HP的所述离心式压缩机38，燃烧设备43，一个HP涡轮4a7a，和一个LP涡轮4a8a一，4a9a一种，所述HP涡轮4a7a一，驱动所述HP压缩机38通过轴27和所述LP涡轮4a8a一，4a9a的，驱动该LP压缩机3a7a一，37a，b，3a7aC，通过轴26。一个部分的空气从所述LP压缩机被放出通过管道52进入一个排放空气室22从其它是供给通过出口54以一种使用这种作为用于飞机机舱空气的空调点。所述入口引导叶片46所述H的P涡轮被固定而所述入口引导叶片50所述LP涡轮是可调的。通过所述叶片50是可调的致动器61作用通过联动装置。所述HP的卷轴27上设置以驱动发动机附件68通过所述HP的卷筒轴64和所述的速度被设置到被恒。一种控制系统是示出在图。4和包括一个调节器70具有一限速器71响应于所述HP的卷筒的速度，和一个计量值72。燃料是通过泵74输送到所述计量阀，一个部分的燃料从泵74通过通过线76，压力调节器84，电磁-关阀85上和扭矩电机控制阀86以动作作为所述工作流体用于所述入口引导叶片致动器61。所述扭矩电机控制阀86是通过控制信号表示所述的所述的系统和空气的需求的所述所述L的速度P的卷轴，该信号被通过到比较器90。 | WHAT WE CLAIM IS : - n 1 A gas turbine engine including first and 75 second rotatable spools each having a compressor-impeller and a driving turbine mounted thereon, the output of the cornÀ pressor-impeller of the first spool being 1 directed partly to an air bleed passage 80 extending away from the engine, and partly to the compressor-impeller of the second spool the outlet of which forms combustion air which is directed to a combustion chamber, the combustion chamber containing 85 at least one combustor for mixing and burning fuel with the combustion air, and the output of the combustor being directed against the driving turbines of each spool to cause rotation thereof, means being pro 90 vided to vary the speed of rotation of the first spool to change the rate of flow of bleed air while maintaining the speed of rotation of the second spool, and an auxiliary drive shaft connected thereto, substantially 95 constant. | F02C7/02
7884 | GB1319235A | 装置的纤维-强化塑料材料 | 1969-07-18 | 未缴年费 | Dowty Rotol Ltd | 1319235dowtyrotolLtd制造的纤维-强化制品]36422\/69[1969年7月31日1969年7月18日1970年6月24日和38488\/69镦b5a[还在分区b7和F1]一种装置，例如一个Vp推进器或一个风扇叶片，包括一个脊柱12的塑料材料，例如环氧树脂，用增强纤维材料，例如炭纤维，其在一个端部13为八字形开的楔形件28，2930，例如树脂与玻璃增强纤维的。在所述螺旋桨所示，该端部13形成所述根部和是位于两个刚性构件14和20之间，例如钢的，位于在一个根轴承26。该脊12可以形成所述所述叶片的根部部分和所述工作部分，或一壳体32可被固定于其上。该内部空间37和38可被填充有一种发泡材料; 例如多异氰酸酯。在图。2，未示出，该纤维(53)是八字形开的向外的该螺旋桨轴，在图。3，未示出，一个风扇叶片根部(114)被设置在一槽(113)与其长度平行于所述轴线的一毂，和被固定在所述槽通过垫(120)，(121)形成的树脂增强与玻璃纤维，所述叶片可被装配成一个构件，其是可调节地安装在所述轮毂，所述的楔形件可以被空心。该脊12可以被模制在两半，它通过一个包装31被固定在一起。 | WHAT WE CLAIM IS : - 1 A plastics device reinforced by fibres running longitudinally thereof which are divided into groups of fibres in one end portion thereof, each group being separated from its neighbouring group, for enlarging the said end portion, by a wedge member having surfaces such that the fibres of a group between one wedge member and its 70 neighbouring wedge member pass smoothly along a curved path in their transition from the part of the device adjoining said end portion. | B29D3/02
7885 | GB1319428A | 垂直升降装置 | 1971-09-07 | 未缴年费 | Chandler Evans Inc | 1319428的气动升降装置ChandlerEvansInc7sept1971[14航向b7w[sept1970]41689\/71还在分割f2]一个用于产生垂直升降装置包括一个用于一个风扇壳体114的气体涡轮发动机，该壳体被延伸通过一个向下和向外的喇叭形裙部112形成在其上表面与四个等间隔的通道构件118; 120，122各具有一与所述内部壳体124连通的壳体114和形成一喷嘴126。进一步喷嘴134之间分别形成所述壳体114和所述裙部112和高-速度空气从所述发动机风扇被输送到所有所述喷嘴以流在所述表面112和122。每个表面122是型材作为图中示出。4，空气从喷嘴126自由地膨胀到一上边界136与粘附到表面122。这产生一种震动波137从分离点S1至一点r1延伸在表面122。所述超声波空气流流动的沿表面122将在点S2和再-将在点r1在它们之间建立一个低压力区。所述表面122是成型以向下弯曲从点R1至达到一个第二分离在r1与r2从而形成一个第二处重新低压力区，每个表面122上形成有一端口146通过一个阀148控制，它打开时允许空气在大气压力至所述的低压力区在所述上表面，以破坏所述的升降，从而达到一出--该装置上的平衡控制效果。一种负载承载室可以被悬浮从所述下侧的所述的装置。 | WHAT WE CLAIM IS : - 1 A lift device for generating vertical lift, the lift device including a body, at least three lift elements spaced about said body, each of said lift elements having a lift surface, and nozzle means associated with each of said lift elements for delivering a gas stream at supersonic velocity to each of said lift surfaces to create a subambient pressure region at each of said lift surfaces by separation and reattachment of said gas stream with respect to each lift surface. | B64C21/00
7886 | US3736750A | 发电厂 | 1971-03-12 | 期限届满 | Rolls Royce | 一种用于飞行器的动力装置，包括燃气涡轮发动机，其在至少一种操作模式下以最大连续速度运行，总推力的变化通过使用推力反转装置来实现。 提供可变面积进气道，并且由于该模式中的高质量流，不需要在喉道中产生非常大的减小以实现进气消音。 | I claim : 1. A power plant comprising : a casing having a variable air intake at its upstream end and a propulsion ; nozzle at its downstream end, means to vary said air intake between an unobturated position and a selected position of obturation; a gas turbine engine positioned within said casing and including compressor means, combustion means and turbine means in flow series; thrust reverser means for reversing a selected proportion of thrust-producing exhaust of said engine; means to operate said thrust reverser means between an inoperable position and a selected position of thrust reversing; and control means interconnecting said means to vary said intake and said means to operate said thrust reverser; said last-mentioned control means being operable when said engine is running the maximum continuous speed to at least simultaneously cause said thrust reverser means to move to a position to reverse , 0 a fraction of said thrust-producing exhaust of said engine whereby thrust is reduced a required amount and to operate said means for varying said intake to a position where said intake is obturated sufficient to produce a flow velocity of above Mach 0. 8 in the intake. | F02K3/02
7887 | US3736796A | 风扇发动机推力监测器 | 1972-03-27 | 期限届满 | Avco Corp | 如果高旁通比风扇型燃气涡轮发动机不能产生足够的推力以供飞机起飞，则产生警告信号。 推导出两个发动机运行参数，即参考压气机转速和参考风扇转速。 起飞后，在以下三种情况中的任何一种下产生警告信号 : (1)如果参考压缩机速度小于预先建立的参考水平； (2)如果参考风扇速度小于预先建立的参考水平； 以及(3)如果压缩机速度与风扇速度之比小于预先建立的参考水平。 | I claim : L In a warning system for use with a high bypass ratio 5 fan-type engine during takeoff, a pilot warning system comprising : means for generating a first speed signal proportional to the referred compressor speed of said engine; a first reference source having a predetermined first reference level; means when said first speed signal is above said level for generating a first logic signal; means for generating a second speed signal proportional to the referred fan speed of said engine; a second reference source having a predetermined second reference level; means when said first speed signal is above said level for generating a second logic signal; an initially disabled logic circuit, when enabled said 2 logic circuit developing a warning signal in the absence of either of said first and second logic signals; Logic output . bort. . . Abort. -. Enor. . . Error. . . Error. . _ Error. fo. . . . . . Yes____No. . . . . . Yes____No. . . . . . Yes. o____No. . . . . . Yes____No. . . . . . Yes . . . . Yes. res____No____Yes. . . . . Yes____No. . . . . No. Q means for enabling said logic circuit after a predetermined time period. | G01M15/00
7888 | GB1316275A | 动力用于飞机提供服务 | 1969-10-02 | 未缴年费 | British Aircraft Corporation Ltd | 1316275通风飞机航向]48491\/69[1969年10月2日1970年12月23日英国飞机公司Ltdf4v[还在分割f1]本发明涉及一种电源供应系统用于一个飞机的基本服务，所述飞机具有一个舱7该压力下的空气被加压从一个源所控制的一个加压下和空气的空调系统。空气压力下从一个源是供给这种作为一种攻从一压缩机的一气体涡轮推进发动机通过线1和通过通过控制阀2以一第一气冷却器3然后通过一第二空气冷却器6和水分离器8到所述舱7。所述电源供应系统包括两个空气涡轮机16a一种; 16aB，其通过传动装置16aC被连接到驱动的电动发电机17。该空气涡轮16a一种是供给与空气压力下从线1和18的阀19控制下，该阀被控制在依赖于所述舱中的温度作为通过感测装置22，和所述空气涡轮机16aB是供给或者与空气排出从所述舱通过线(4a，20或与空气压力下从线1和1aD在依赖于所述位置的所述转换阀21。一种通过-通过1a的是设置在所述空气冷却器3，被控制通过一个阀4在所述舱中依赖于温度，所述空气冷却装置6上还设置有一通过-通过1aB通过一个阀9还在依赖于温度控制在所述舱。所述空气冷却器6包括一空气压缩机6a的驱动通过一空气涡轮机6aB，空气从该压缩机中被冷却的一热热交换器之前通过对所述涡轮。所述热交换器还所述RAM的空气通过冷却器3被冷却流空气通过管道10。一种通过一尖端涡轮风扇11驱动被提供到供给一种流动的冷却空气至所述管道10时，所述的飞机是该地面上。装置23被提供到供给温热空气以所述所述空气涡轮机的排气出口6aB，以防止冷冻，类似地，装置24被设置用于防止冷冻在所述所述空气涡轮机的排气出口1a6a一。所述空气排出从所述舱7是通过一第一阀13和一第二阀15。 | **WARNING** start of CLMS field may overlap end of DESC **. for thrust recovery. This is true not only when the turbine 16b is being supplied through duct but also when the turbine 16b is being supplied with cabin discharge air, since that turbine is required only to make up any power deficiency of the turbine 16a. In all conditions the flow control valve 5 and its flow sensing device are arranged to ensure that the turbine 16a receives air flow in priority over the secondary heat exchanger irrespective of fluctuations in supply air flow, and this also ensures that the turbine entry pressure is substantially unaffected by pressure changes at the secondary heat exchanger 6 brought about by the temperature controls above described. In the system described, the provision of power for aircraft services is not limited by ground or low altitude conditions of aircraft operation where a high level of cabin cooling may be required. the operating efficiency of the cooling equipment is not degraded by association with the power-producing turbines. Sufficient power can thus be delivered to aircraft services in all conditions of aircraft operation, whilst currently acceptable standards of cabin pressurisation and temperature are maintained. WHAT WE CLAIM 1. In an aircraft having a cabin pressurised from a source of pressure air under the control of a pressurisation and air conditioning installation, a power supply system for essential services of the aircraft, the power supply comprising a pair of air turbines mechanically coupled together to provide the required power output of the system, namely a first turbine arranged to be driven by a flow of pressure air delivered from the source into the cabin so as to provide, when so driven, either the whole or part of the required power supply, and a second turbine so controlled as to supply the balance, if any, of the required power supply at all times, the second turbine further being arranged to be driven alternatively either by air discharged from the pressure cabin or by air derived directly from the said source of pressure air. | F02C7/02
7889 | GB1258699A |  | 1970-05-22 | 未缴年费 |  | 1, 258, 699。转向的推进射流，辊royceLtd。，1970年5月22日，专利24833\/70。镦b7g。一种气体涡轮发动机具有推力偏转装置安装在或邻近其下游端，这些包括一框架导向叶片的活动从一非工作所述射流以一可操作位置的位置进行在所述的射流，其中它们偏转一个部分只的所述所述发动机轴射流在一个方向的向外，该射流所述的其余部分是不偏斜的，作为图中示出。2，一个罩30安装在所述发动机的一个侧相邻的所述排气喷嘴18包括一个多个的导向叶片32保持间隔开的由一框架34。该罩30被可枢转地安装在36或者到所述外壳体的所述发动机或以一固定结构形成部的所述舱或吊舱在其该发动机是安装。所述罩30的运动以和从所述操作位置是通过致动的获得一个RAM40。导向叶片32被弯曲以作为到偏转射流离开时从所述发动机轴线所述罩30是在所述操作位置。所述偏移推力是增强所述的效果，因为该排气喷嘴18具有一个径向向内指向的射流路径，因此该射流，它从其排出部的所述喷嘴直径相对该罩30是横跨所述发动机排气在一个方向轴，从而积极地添加到所述偏转的推力效果。所述推力偏转可被利用以给出一个飞机的辅助到所述翼用于所述升降或该飞机的降低，从而作为以给出其短起飞和降落能力。 | WHAT WE CLAIM IS : - 1 A fluid flow engine having thrust deflect 60 ing means mounted at or adjacent its downstream end, the thrust deflecting means comprising a framwork of guide vanes adapted for movement from an inoperative position out of the efflux to an operative position in the efflux 65 and wherein the guide vanes deflect a portion only of the efflux, the deflection being in a direction outwardly of the engine axis, the remainder of the efflux being undeflected. | F02K3/00
7890 | GB1315856A | 限流 | 1970-03-20 | 未缴年费 | Secr Defence | 1315856气体涡轮发动机的燃烧设备状态的防御秘书用于1971年4月19日[1970年3月20日]13576\/70镦f1l本发明涉及一种流量限制器，用于使用一个燃气涡轮发动机的燃烧腔室中，所述流量限制器包括一多个管的每个管被以尺寸是从层流到湍流空气流穿过其中的变化或反之亦然，雷诺数在一预定的范围，示出该燃烧腔室包括一个外壳体1和一个内火焰管2，该火焰管具有空气入口4，6，7和管8的组件被设置这些入口中。所述的管组件可以包括包装管9固定在一起作为图中示出。3，或者平和波纹片10，5月11日被固定在一起，作为以限定通道或管12为示出在图。4，或者波纹片可以被直接固定在一起以形成所述通道或管，所述预定范围雷诺兹的数量是这样的 : 当所述流量限制器是在使用一个燃烧腔室中的一个飞机燃气涡轮发动机的气流穿过其中的是湍流当所述发动机是运行在正常操作条件和成为层流当该发动机是熄灭的巡航飞行时的高度。 | WHAT I CLAIM IS : - 1 A flow resistor, for use in a combustion chamber of an aircraft gas turbine 105 engine, including a plurality of passages, each passage being so dimensioned that airflow therethrough changes from laminar to tubulent or vice versa over a predetermined range of Reynold's number, the predeter 110 mined range being such that, when the flow restrictor is in use in a combustion chamber of an aircraft gas turbine engine, at normal engine operating conditions the airflow is turbulent and with the engine 115 extinguished during flight of an aircraft at cruising altitude the airflow is laminar. -2 A flow restrictor as claimed in Claim 1 including a plurality of tubes stacked and held together 120 3 A flow restrictor as claimed in Claim 1 including a mesh of stacked corrugated sheets, spaces between adjacent sheets forming the passages. | F23R1/10
7891 | DE2037723A1 | 变倾角螺旋桨 | 1970-07-29 | 期限届满 |  | 1307638翼飞机; 可变节距螺旋桨SOCnationaleindustrielleaerospatiale]36574\/70[1969年7月29日1970年7月28日b7g和b7v[精矿还在分f1]一种可变节距螺旋桨具有一固定轮毂部分9，一种旋转轮毂部分8携带一多个叶片1的(一个是示出)和一活动轮毂部分11通过旋转该旋转轮毂部分8和连接到每个叶片1通过一连杆25，其是依次连接到一枢轴28中快速与所述可移动的轮毂部分11和一枢轴27偏置每个叶片上，图，3(未示出)，由此集体节距的变化是实现在移动一连接12，16的可变长度，具有一旋转接头17。该旋转轮毂部分8旋转两个所述活动导向销的毂部分11通过装置23在其中所述可移动的轮毂部分可滑动和一个螺旋桨护罩6由支柱14的装置。该可变长度的连接包括一电动液压致动器12快速与所述固定轮毂部分和一个致动器螺杆16连接到所述旋转接头17，其之间移动所述端部29的所述毂部11限制位置30，31。每个叶片1被安装在两个组的轴承18和22，该轴承18以该重量所述刀片的。该螺旋桨可以形成一种涡轮喷气发动机安装在一可倾斜的翼部(3)，图。1(未示出)，的一个V。T。O。L。飞机，其中电梯式控制表面(4)定位在所述射流从所述螺旋桨产生所需要的力矩，以旋转该翼。 | 无 | F01D5/00
7892 | US3730436A | 同步排气喷管驱动系统 | 1971-12-20 | 期限届满 | United Aircraft Corp | 在具有四组襟翼的涡轮喷气发动机的排气端上形成喷嘴。 一组主活门枢转地位于排气开口的下游，第二组平衡活门枢转地连接在所述主活门与其排气开口的后端之间。 第三组发散襟翼可枢转地安装到主襟翼并在其下游延伸，所述发散襟翼的下游端在其后端枢转地连接到第四组外部襟翼，所述第四组外部襟翼在其前端枢转地安装到发动机外壳。 喷嘴致动系统包括在每个折板上的致动装置，其上具有一对输出致动臂装置以及输入致动臂装置。 输入致动臂装置由气缸和活塞单元控制，使得所有输入臂装置一起移动。 输出致动臂装置各自连接到相邻折板的相邻边缘。 这种布置围绕喷嘴的整个圆周从一个折片延伸到另一个折片，提供了可变的环箍布置。 | We claim : 1. In combination in a jet engine, an exhaust nozzle mounted thereon, said nozzle comprising a circumferential row of pivotally mounted main flaps, each flap i, 5 having an inner and outer surface, said inner surfaces forming an inner surface of said nozzle for controlling flow therethrough, each of said main flaps having an actuating device mounted for rotation on the outer side s thereof, each of said actuating devices being connected i. 10 to the adjacent main flaps for moving said flaps, actuat-ing means being connected to said actuating devices for operating said actuating devices and therefore said adjacent main flaps. | B64C15/08
7893 | BE748070A1 | 壁结构和用于燃气涡轮的燃烧孔 | 1970-03-27 | 期限届满 | United Aircraft Corp | 1, 247, 144。燃气涡轮发动机的燃烧室。联合飞机Corp。1970年3月5日[1969年4月2日]，no.10595/70。掘进f1l。本发明涉及一种燃气涡轮发动机的燃烧设备，特别是一种火焰筒，火焰筒为双壁结构，形成以提供longitudinallyextending冷却空气通道。进风道延伸通过用于流入火焰筒壁的稀释空气到内部的火焰筒，此通道延伸跨过冷却空气通道，每个管上设置有用于导热的冷却通道上游的管道中流动的空气通道的下游所述导管。火焰筒包括部分50，56，每个包括一个内壁40和外壁42的内壁形成有纵向延伸鳍片62协同操作与外壁42形成纵向延伸的冷却空气通道60内。火焰管分段50，提高56的直径在下游方向，相邻的部分重叠如在54。空气入口形成为通过所述火焰筒壁和管道28的图。通过开口3插入，该环形道限定一环形空间78中所示的，由此流动的冷却空气通道60所述进风道的上游可以通过通道60下游的进气道。在图。2(未示出)与导管28是圆柱形的，并且环形环(98)由环构件(94)固定到管道中。 | 无 | F02C
7894 | GB1314666A | 用于燃烧的火焰管用于气体涡轮发动机室 | 1971-09-02 | 未缴年费 | United Aircraft Corp | 1314666气体涡轮发动机的燃烧设备联合飞机公司2sept1971[10月30日19a7a～j40928\/71镦f1l本发明涉及一种燃气涡轮发动机的燃烧设备和以一个火焰管及其施工，该火焰管20空气之间的环形形成和被设置为示出壳体壁16，17，该火焰管包括节段20a一种; 206，2a～c，2A～D，2A～E还一个端部件22。每一段被形成的内和外壁40，42所述内墙被形成与纵向延伸的肋46，由此在该组件冷却空气通道44被限定所述壁之间。该外壁42的一上游段延伸下游为在52和所述内墙40所述相邻下游段的延伸上游为在54该段是间-通过焊接连接在所述在-搭接部分。所述所述段的长度增加向所述该火焰管的下游端作为所述燃烧温度降低。 | WHAT WE CLAIM IS : - 1 A flame tube for a combustion chamber for use in a gas turbine engine in which combustion occurs in a gas stream moving axially through the combustion chamber, said flame tube comprising a plurality of segments, each segment having an inner wall and an outer wall which define longitudinally extending flow passages therebetween, the outer wall of one segment being connected to and positioned within the inner wall of the next adjacent downstream segment to cause cooling air to flow into the upstream ends of the passages from the chamber space outside the flame tube and to enter the space inside the flame tube at the downstream ends of said passages, and wherein successive segments increase in length in a downstream direction. | F23R1/10
7895 | GB1314970A | 环形用于异种流体在旋流燃烧腔室流动关系 | 1971-07-23 | 未缴年费 | United Aircraft Corp | 用于气体涡轮发动机1314970燃烧装置&C][1970年10月26日美国飞机公司1971年7月23日34552\/71镦f1l一个环形的燃烧腔室包括一内墙和一外壁，其限定它们之间的环形通道引导到一个燃烧区，在旋流关系中的至少两个不同的流体被引导通过该环形通道，第一的所述流体具有一个密度#1和一个切向速度的VTL和第二所述流体具有一个密度p2和一个切向速度vt2装置被设置以建立所述产品参数的一个的所述流体#Vt到被不同的所述其它流体从所述的对应产品参数，作为以影响在它们之间互相混合。许多实施例中的本发明被描述，在图。47用于例如所述环形的燃烧腔室被限定的内和外空气之间的壳体壁113，54和一个系列的环形壁134，13a8a一，14a～一，13a8aB和14a～B是设置在所述入口端'to限定在一起，与所述壳体壁54，113稀释的空气通道122，130，132，一引燃燃烧通道12a4a，一燃料和空气混合通道12a6a的一个燃料和空气混合通道12a4aB和一燃料和空气混合通道12a6ab。的旋流波环116，11a8a一，1a20a一，11a8aB，1a2A～B和128被设置在所述上游端所述通道的。火焰保持器装置在所形成的穿孔的截头锥形壁16a1a，1a6a1b被设置在所述通道12a4a的，12a4aB。燃料喷射装置422，424，426被设置，触发装置164，166，169被设置在所述所述壁1a的下游端部3a8a，13a8aB，14a～b以促进燃烧。所述环形火焰管是由所述壁限定134，与下游延伸部分14a～B在一起，其是径向间隔开的通过旋流波172，174，176，168，170。所述空气入口从所述压缩机是表示在114和所述出口到所述涡轮在46。所述轴的所述室是示出在16，该引燃燃烧区在16A～一种，所述主燃烧区在60和所述稀释区在62。 | WHAT WE CLAIM 15 : 1 Annular combustion in 85 inner duct and an oute d; defining n annular passage therebet-veewi lading towards a combustion zone in vwhich at i ' t Vwo dissimilar fluids as herein de fined are d irece in swirling concentric re'in r through the 90 passage to establish an interfl c tl- reetween with the first of said fluds havin a d it.pl and a tangential veloci : and the second of said fuids hay 1 ' a dnsitv p 2 and atangential y' ', l a tangential velocity \ A d m ea ns to estab 95 lish a product paramneter ?Xr' ofr C O ne of sa' fluids to be different from, e -r, -lii product parameter p VT of th other fluid to influence intermlxier ther bween. | F23R1/10
7896 | US3729139A | 密封件 | 1971-09-17 | 期限届满 | Secr Defence | 密封间隙自动保持在两个管道的配合端之间，其中一个管道通过流过的热流体保持在稳定的温度。 通过将冷却空气吹过外部管道中的孔来保持两个管道之间的间隙，然后外部管道中的孔可以通过两个管道之间的间隙逸出。 因此，间隙的尺寸控制通过外部管道的冷却气流，该外部管道通过控制外部管道的热膨胀来调节间隙的尺寸。 | What I claim is : 1. A seal for a wall surrounding a hot duct comprising an outer wall element enclosing an inner wall element, a clearance between the wall elements, means defining apertures in the outer wall element, means supplying cooling air to the outer wall element to pass 0 through the apertures therein so as to discharge through the clearance, and wherein the size of the clearance regulates the air flow and is itself controlled in the matter of thermal expansion by the cooling air. | B64D33/04
7897 | GB1313841A | 气体涡轮机的喷射推进发动机 | 1967-01-18 | 未缴年费 | Secr Defence | 1313841气体涡轮机的-通过式喷发动机的状态的防御秘书用于1967年1月18日2741\/67镦f1j一种气体涡轮机的喷射推进发动机包括流中一系列独立地可旋转的低和高压力的轴向流动的压缩机11，13; 燃烧设备14，独立地可旋转的高和低压涡轮机15，17驱动地连接到所述高和低的压力压缩机，分别，一个排气导管22，和一通过-通过管道24，它接收在其上游端一比例该空气压缩由所述低压力的压缩机，其在其下游端与所述排气道连通22通过一个混合装置25的方式，所述的低压力可变的涡轮11具有在至少一个阶段喷嘴导向叶片44和所述排气导管22具有一出口喷嘴27的可变有效区域，通过控制所述叶片44和所述出口喷嘴，所述所述的低压力的压缩机11和涡轮的旋转速度在5月17日被控制的。所述的低压力的压缩机11被设置与在至少一个可变的入射定子叶片阶段37，38，40，是适于通过一个相对高的质量流在其有用的速度下的旋转速度范围，其中所述有效通过-通过所述发动机的比可以通过控制所述的旋转速度可以控制所述低压力的压缩机11和涡轮17。一种中间压力轴向流动压缩机12被设置在上游的所述高压力的压缩机13和下游的所述入口到所述的-通过管道24，通过一个独立被驱动旋转中间压力的涡轮16所述高和低的压力之间设置涡轮机15，17。所述的低压力的压缩机11被设计的，作为以通过一个较高的质量流在下旋转速度比一个conventioanl轴向流动的压缩机。以该端所述压缩机的所述环形区域11朝向其高的压力减小端以一较小的程度比的是一种传统的压缩机，所述可变的入射角定子叶片37，38，40，使所述质量流量通过该低压力的压缩机11以从该值被增加，其它会以其它方式具有在下旋转速度与所述降低压力上升通过所述压缩机11。所述中间和高压力压缩机12，13运行在恒定“校正的旋转速度“(I。E。N\/#T，其中N是所述的旋转速度和T所述的所述压缩机入口温度)和因此通过一恒定校正质量流量，为此，所述的旋转速度的变化所述的低压力的压缩机11具有所述改变所述相对量的效果的空气通过所述压缩机11排出到所述的-通过管道24，即所述有效通过-通过所述发动机的比。一种上方的所述式飞机配备有一发动机将需要通过一个高-通比，同时巡航在亚音速和超音速速度和通过一个低-通比在采取-断和同时加速到超音速速度。 | WHAT WE CLAIM IS : - 1 A gas turbine jet propulsion engine comprising in flow series independently rotatable low and high pressure axial flow compressors, combustion equipment independently rotatable high and low pressure turbines drivingly connected to the high and low pressure compressors respectively, and an exhaust duct, and further comprising a by-pass duct which is arranged to receive at its upstream end a proportion of the air compressed by the low pressure compressor, and which communicates at its downstream end with said exhaust duct by way of a mixing device, the low pressure turbine having at least one stage of variable nozzle guide vanes and the exhaust duct having an outlet nozzle of variable effective area so that by controlling said nozzle guide vanes and said outlet nozzle the rotational speed of the low pressure compressor and turbine may be controlled, said low pressure compressor being provided with at least one stage of variable incidence stator blading, whereby the effective by-pass ratio of the engine may be controlled by controlling the rotational speed ef the low pressure compressor.and turbine : | F02K3/02
7898 | US3727843A | 管道成形组件和矢量控制 | 1969-07-16 | 期限届满 | Parilla A | 一对同心布置的构件，在它们之间限定环形管道，该环形管道包括横截面积最小的喉部部分，该一对同心布置的构件刚性地互连，并且作为一个单元通用地安装在具有内部球形座的外部环形壳体中，以进行全向旋转。 两个相互独立的旋转致动系统，每一个采用一对径向相对的流体腔致动器，所述流体腔致动器内置在外部管道形成构件中并枢转地安装在外壳上，所述两个旋转致动系统提供关于两个相互正交的径向轴线的同时旋转控制，所述两个径向轴线穿过构件的球面旋转中心和两个致动器对的枢转轴线。 每个致动器空腔的直立壁由浮动密封构件限定。 喉部区域可调节性由独立控制的环形喉部调节段提供，该环形喉部调节段受限于沿管道轴线相对于内部构件的平移运动，并且具有轴向歪斜的喉部限定表面。 喉部调节段的位置控制通过具有矩形横截面的环形气囊进行。 | What is claimed is : 1. A duct-forming assembly comprising i. , a. an annular non-rotatable housing having an inner spherically contoured seat; , . , . u j . b. a duct-forming structure defining a through duct . j i. - -ju universally mounted within said housing on said geat and ornnidirectionall rotatable thereill) said structure being formed with an outer spherically contoured wall surface having a common spherical centef said herica, sea[ abou[ whjch said structure rotates- and c rotational control means responsive to external contro, for rotating said duct-forming structure omnidirectionally within said housing, said ductforming structure comprising a pair of concentrica, , y arranged duct-forming members including an outer annular member and an inner member defining a syrnmetrical converging annular duct therebetween having a throat section of minimum cross-sectional area, said members being rigidly interconnected for rotation as a unit within said housing | B64C15/04
7899 | DE2131484A1 | 与一个内冷却系统提供用于旋转机械转子叶片 | 1971-06-24 | 期限届满 | Onera (Off Nat Aerospatiale) | 该冷却系统是由相位过渡在一闭合循环中循环的一种冷却流体，所述叶片包括多个封闭的元素的空腔，所述每个元素的腔壁包括在至少一个连续延伸在其长度stria沿一螺旋形轨道，它是有用的用于飞机气体涡轮叶片。 | 1. Blade according to any one of Claims 1 to 3, characterized in that the wall of each elementary space (1 a, 1 b, etc.) comprises a plurality of continuous grooves (2) which have, on the said wall, a helical course with a plurality of parallel or substantially parallel turns. Blade according to Claim 4, characterized in that each groove (2) defines a plane track (3). ? which lies approximately perpendicular to the mean radial direction r of the blade and faces the blade root, the width of this flat track lying between 1/10 and 5/10 mm • and the number of grooves being chosen such that the distance between two successive flat tracks (3) lies between twice and five times their width. Blade or vane according to one of Claims 1 to 5, characterized in that, in each elementary space (1 a, 1 b etc.), the residual pressure of the non-condensable gases is reduced to a value of less than 10. - 5 Torr. Blade according to any one of Claims 1 to 6 for installation in a turbine, the bath of which is cooled by an internal circulation of a secondary coolant, characterized in that the powder of the blade is extended towards the axis of rotation of the wheel by a cooling device (4) provided with fins, each elementary space (1 a, 1 b, etc.) of the blade being extended into the cooling device provided with fins. J. blade according to any one of claims 1 to 7, 4 to 4, characterised in that the outline of the cross-section of each elementary space is circular or approximately circular (Figs. 2Jbis 4). Blade housing according to one of claims 1 to 7, characterised in that the contour of the cross-section of each blade chamber (4rei.g4e) has four straight or approximately straight sides (4rei.g4e) which are joined to one another by rounded curved surfaces ( i.1 empty side). | F02C7/00
7900 | US3721460A | 喷气发动机与进气道柔性连接飞机 | 1970-12-17 | 期限届满 | Rohr Industries, Inc. |  | Having thus described my invention, what I claim as new and useful and desire to secure by U. S. Letters Patent is : 1. A flexible joint structure for connecting the casing of an aircraft jet engine co-axially to its air inlet duct, comprising means forming an annular face normal to the axis of the engine casing on the forward end of the engine casing, a seal ring fitted co-axially in internally conforming relation to the forward end of the engine casing, an annular face normal to the axis of the seal ring on the aft end of the seal ring shaped to fit in con- tacting, sealed relation to the forward face on the engine casing throughout the entire circumferential extent of both faces, said faces being formed for limited relative slippage transversely to the axis of the engine casing while remaining in such con- tacting, sealed relation, means biasing the engine casing and seal ring axially toward each other to retain said faces in such contacting, sealed engagement with each other, means mounting the seal ring in internally conforming relation for limited tilting adjustment, and. in sealed. 3, 721 S relation, on the aft portion of the air inlet duct, and a sleeve of springy material fitted at its forward end into, and secured to, the aft end of the air inlet duct, said sleeve extending in fitted, conforming radially , outwardly biased, axially slidable relation into an element of the engine casing. | F16L55/00
7901 | FR2050245A5 |  | 1969-07-11 | 放弃 | Lelandais Joseph |  | 无 | F02K5/00
7902 | DE1481518B2 | 用于飞机气体-涡轮机发动机植物 | 1967-01-17 | 期限届满 |  |  | 无 | F02C7/02
7903 | DE2003433A1 | 金属钴合金的基础上ueberzug用于镍和钴的超级合金的基础和应用该金属ueberzuges用于气体涡轮机份; | 1970-01-27 | 未缴年费 | United Aircraft Corp | 1283336钴基涂料组合物，联合c7a飞机公司于1970年1月30日的标题[1969年1月31日]4685/70和c7f的合金组合物，以每重量百分比组成 : Cr15-40，Al10-25，Y和R/B或E[0.01-1]Co余量，该合金可以被使用作为涂料组合物中的镍或钴基超级合金形成的燃气涡轮发动机部件。所述涂层的厚度优选为至少76Ⅴ族为2μ，可通过熔覆层合金在真空中还放置部件被涂布。所述组件可以被预加热至954℃10？C。在涂覆过程中保持这一温度。该涂层可以被加热1小时，在1038？4？C。在真空下干燥状态的玻璃珠喷丸，然后加热至1080？4？C。在氩气，氢气或真空下。 | claims; 1 ·) Metallic coating for nickel- and cobalt-based superalloys, characterized in that it contains essentially 15 to 40% by weight of chromium, 10 to 25% by weight of aluminum, 0.01 to 1% by weight of yttrium and / or rare earth metals and residual cobalt. | C22C19/00
7904 | GB1308400A | 可转换的复合气体涡轮发动机 | 1971-06-14 | 未缴年费 | United Aircraft Corp | 1308400气体涡轮发动机-燃料控制]27713\/71[1970年7月10日美国飞机公司1971年6月14日图精矿和fij本发明涉及一种用于一可转换的复合气体涡轮发动机控制系统，其包括一个燃气涡轮式气体发生器和两个动力涡轮的每个具有一个可变区入口，一个在至少所述动力涡轮的具有一可变区出口。装置被设置以调节燃料流动到所述气体发生器在响应于所述动力要求的一个的所述动力涡轮机和同时到位置其比例中的可变区入口到燃料流; 有被装置以调节燃料流动到所述气体发生器在响应于所述的动力需求所述其它动力涡轮和同时到位置其比例中的可变区入口到燃料流。本发明被描述的与参考到一发动机作为说明书中描述的1308399，该气体发生器被表示在32，和所述两个功率涡轮机在44，46，该动力涡轮44具有可变入口引导叶片80和服务以驱动一涵道风扇和所述的涡轮46具有可变入口引导叶片82和服务以驱动一直升机提升转子。所述该涡轮46的出口管是可变的区域作为指示通过该折板可枢转地安装在62。所述控制系统包括一个调节阀92设置在燃料线96引导从所述燃料罐98和泵182，以所述燃烧部分36，该阀被控制所述的位置由响应于气体中的一调速器发电机速度，所述装载的所述调速器弹簧通过导向杆100被控制。该位置的所述阀是还响应于发动机中控制入口温度和压缩机的排出压力。燃料流是还控制通过两个阀122，140设置在平行流动线144，142，该阀122，通过调速器132被控制在响应于所述轴动力涡轮46的速度，所述装载的所述调速器弹簧被通过先导控制的杠杆124。所述所述入口阀122还控制所述的角度导向叶片82的所述动力涡轮46通过单元162。该阀140是通过先导控制的风扇涡轮机所述阀杆146所述的位置还控制所述角度所述风扇的所述入口引导叶片80的涡轮44通过单元158。一种在乘杠杆150被所述阀之间设置122，140。 | WHAT WE CLAIM IS : - 1 A convertible composite gas turbine engine including a gas turbine type gas generator for supplying gas to two power turbines having each a variable area inlet, a variable area exhaust nozzle for at least one of the power turbines, and including control means comprising means to regulate fuel flow to the gas generator in response to the power requirements of one of the power turbines and to simultaneously position its variable area inlet in proportion to fuel flow, and 65 means to regulate fuel flow to the gas generator in response to the power requirements of the other power turbine and to simultaneously position its variable area inlet in proportion to fuel flow 70 2 An engine according to claim 1, comprising means to shut-off gas flow to the power turbine not in use. | F02C3/10
7905 | FR2088393A1 |  | 1971-05-06 | 期限届满 | Mini Aviation Supply | 受到气体涡轮机涵道风扇发动机具有短的入口从再-摄入当反向风扇的推力被选择的问题。所述本发明的型材的所述柱的反转风扇的空气，从而使它呈现一个较弱的前向所述环境气流它是能以剥离掉所述反转风扇的空气从所述的再-摄入前整流罩发生。 | 无 | F02K3/00
7906 | BE731123A |  | 1969-04-04 | 期限届满 |  | 将聚合物溶解在闪点至少为90°F的液态碳氢化合物燃料中，该液态碳氢化合物燃料是适用于燃气涡轮飞机发动机的类型，以便在燃料受到冲击时减少燃料颗粒扩散的趋势。 该聚合物的粘均分子量大于106或特性粘度大于2.5dls/gm。 并且聚合物的量足以使液体中的聚合物分子存在分子重叠。 | 无 | C10L1/16
7907 | US3609057A | 涡轮冷却剂流动系统 | 1970-06-15 | 期限届满 | United Aircraft Corp | 1306475冷却燃气涡轮联合飞机公司1971年4月19日[1970年6月15日]24820/71标题F1G涡轮壳体中的环形腔室82接收来自供给92的冷却流体和来自转子叶片18上游的环形通道6的热气体，冷却流体和热气体的混合物通过定子和转子之间的通道、叶片根部和转子中的根部凹陷和开口11之间从腔室流向腔室4、15、71、73和77。 到腔室82的冷却剂供应压力小于构件60和叶片平台38之间的通道6中的压力，并且腔室限定构件80和平台之间的间隔被设置成提供穿过刀刃密封件70、74、76进入通道6的分散的流。 容纳冷却剂和热气体的第二腔室可与第二级转子盘10相关联。 | We claim : 1. A turbine construction having in combination, a housing, a turbine rotor mounted therein for rotation, and annular passageway having inner and outer walls, said turbine rotor having blades thereon which project into said passageway, said turbine rotor having platform means which forms a rotatng portion of said inner wall, an annular space being formed between said rotating portion and the adjacent portion of the nner wall, a chamber being formed in said housing, said chamber being connected to said annular passageway for receiving fluid from said passageway, a coolant supply means connected to said chamber for directing a coolant from said supply to said chamber, said chamber having an outlet for directing the mixed fluid formed in said chamber outwardly therefrom. | F01D1/04
7908 | GB1305976A |  | 1970-05-16 | 未缴年费 |  | 1305976偏转的推进射流的防御秘书状态用于]23839\/70[1970年7月1日1970年5月16日1971年5月17日镦还在分b7g[f1]本发明涉及一种用于使用在一飞机气体涡轮发动机具有一流体-操作的高提升装置，示出所述发动机包括一个LP压缩机14，HP压缩机16的燃烧设备18，HP涡轮20，其驱动所述HP压缩机通过轴22，和LP涡轮机23，其驱动所述LP压缩机通过轴24。一种风扇10是从所述LP驱动压缩机和包括可变节距叶片，所述风扇排出在部分到所述LP压缩机14和在部分以一风扇管道11和推进喷嘴12。所述涡轮排气气体的排放通过推进喷嘴25。从所述LP压缩机经过空气在部分到所述HP压缩机干旱在部分以一导管7设置在所述塔架4通过其所述发动机是支撑从所述的飞机翼3。从所述管道7所述的空气可以通过阀33的控制下，34或者到一个管道6从其它排出到一个高提升装置或以一种推进喷嘴32。所述高提升装置可以包括一个细长的喷嘴出口从所述相邻导管6通过该空气排出所述翼片，控制装置40，41被设置用于控制所述两个轴的所述速度时，该节距的所述风机叶片是降低，所述节距-改变机构被表示在36。中的图。5所述风扇100被连接到所述LP压缩机通过一减速齿轮110，该间距改变机构被表示在112和所述风扇排出喷嘴在115。空气形成所述LP压缩机101通过在部分到HP压缩机105和部分到管道120中从其它通过一个阀组件125的控制下或者以一个高提升装置128相关联的与所述翼片129，130，或以一种推进喷嘴134，或以一种反向推力喷嘴123。 | **WARNING** start of CLMS field may overlap end of DESC **. duced and added lift can be provided on the aircraft during approach, as described in relation to The engine shown in the figures, but for take-off the fan is turned to a coarse pitch to give maximum fan thrust while the whole of the air compressed by the I.P. compressor passes into the H.P. to give maximum hot gas Thrust. Some bleed air may be used on take-off to increase the aircraft lift, but it is believed that at take-off conditions the most efficient way of using the air available would be to have no bleed. Referring now to Figure 5 there is shown a further alternative engine layout in a fan 100 and an I.P. 101 are mounted on an I.P. shaft 102 which is driven from a turbine 103. A gas generator comprising the usual H.P. 105, combustion equipment 106 and H.P. turbine 107 provide the hot gases for driving the turbine 103. The fan is connected to The I.P. compressor through a reduction gearbox 110, and is a variable pinch fan, the mechanism illustrated at 112. Part of the air compressed by the fan passes out of a fan nozzle 115, the passes down an annular inlet passage 116 to the I.P. compressor 101. The I.P. is designed to press an amount of air considerably greater than required by gas generator compressor 105, and the excess air is con fed to a bleed duct communicates with several ducts 121, and 123 a valve chamber The operation of this engine is lar LO operation of The engine , . scribed reference to in for and approach, valves iil the 125 are opened such as to the from 120 to pass to the duct from which it passes to the wing 3 of the aircraft.The air passes through slit nozzle 128 in trailing edge of the wing to pass between upper and lower flaps 129 and 130, to augment the lift of the wing. During normal cruising flight the air is allowed to pass, by opening different valves in chamber 125 to a propulsion nozzle 134 at the end of duct and after landing, a further valve may be used to allow the air to pass to duct 123 from it issues forwardly to provide a thrust reversing effect. The control for This engine may be similar to that described with reference to Figures 2, 3 and 4. The engines of present invention provide a range of power plants which offer a wide choice of operating conditions. Although the preferred split of thrusts between fan exhaust, bleed air, and hot gas exhaust is of the order of fan exhaust, 40% bleed air and 20% hot gas exhaust, a wide range of variations is possible. For example in an aircraft where lift augmentation is required only on approach, the engine is designed without an oversizeI.P. compressor and relies on up to of the I.P. compressor air bled to the lift device when the fan is turned to fine pitch, as described above. Where large bleeds are required for aircraft wing lift augmenting devices, the size I.P. compressor can be used as described herein and the thrust split may be such that up to of the engine thrust is produced by the bleed air. above examples have been described with particular reference to a front fan engine but it will be understood That the fan may be an aft fan, and the principle of operation would be the same. In either case this fan may be connected directly to the shaft of the L.P. turbine, or may be connected through a reduction to reduce fan r.p.m. and hence fan noise. WHAT I IS : - 1. A gas turbine engine for use in an aircraft having a fluid operated high lift device, the engine comprising a first compressor and a second compressor in flow series, a fan connected to the first compressor and means for bleeding working fluid from the first compressor to The high device, in thai the second is driven from an H.P. turbine by means of a first shaft, the fan and the first compressor are driven from a lower pressure turbine by means of a second shaft, the fan is a variable pitch fan, and control means are provided for the speeds of the two shafts when The pitch of the fan is reduced. | B64C15/06
7909 | GB1303875A |  | 1970-04-02 | 未缴年费 |  | 1303875状态的推力反向器的防御秘书用于1970年4月2日15586\/70镦b7g一种用于一气体推力换向器涡轮涵道风扇发动机包括一多个所述的内墙周围设置的阻挡片30所述风扇罩34，每个围绕一个各自的固定安装到转动轴38同时与一个活动罩部分28，每个阻挡片被设置与两个杆44的每个的一个端部，其被设置到枢轴自由地绕所述轴线38的同时，所述其它端具有一辊48设置到辊沿着一轴向型材内表面50的罩部分28以作为到一个力传递通过一个邻接表面52以一个边缘的阻塞部的其缩回运动过程中折片30。一个轴46在轴线38是通过杠杆40进行与所述罩的固定部分42使其快速，作为罩部分28是下游的相对移动，以风扇空气流通过闸板32，连杆36使翼片30以该罩之间移动以关闭该导管和核心发动机12。这种运动是通过所述风机辅助然后通过出空气，它通过一个环形孔26以提供反向的推力，该运动过程中所述襟翼的边缘30进入与支座接触表面52和在所述相同的时间辊48达到一个截头圆锥形部54的所述表面50，从而使杆44可以枢轴绕轴线38。当它是所需的到移动片30以打开所述风扇管道，所述向前运动罩部分28引起的凸轮表面54，以承受辊48从而摆动杆44绕轴46上从而使支座52推压所述各自的翼片在其初始deadcentre位置，随后关闭力被施加通过杆36。 | **WARNING** start of CLMS field may overlap end of DESC **. | B64C15/06
7910 | DE2017881A1 | 用于空气或气体入口管道的消音器，特别是在飞机涡轮喷气发动机中 | 1970-04-14 | 未缴年费 |  | 发出的噪音衰减装置从进气道的机供以气态流体， 它包括一结构，用于定位在管道适于分体式进气到的多个基本 每个流的流向及对象与一个声-速度限制， 连同用于复制所述进紧接的下游的所述结构。 | 无 | F04D29/00
7911 | FR2060049A1 | 模制品的八字形加强丝支座 | 1970-07-17 | 放弃 | Dowty Rotol Ltd | 组件掺入轴向的加固丝“八”字形的端部附近通过一体成型的预制楔形或锥形的锥树脂 加强部件分布其中这些保持在(金属)壳。 组分优选。 具有碳丝通过环氧树脂结合，特别是。 转子叶片具有纤维增强皮肤和泡沫填充体，最好。 涂覆橡胶处理的聚氨酯。 特别是。 用于固定(可变节距)叶轮叶片在压缩机， 涡轮机， 风机螺旋桨等获得更大的轴向或扭转强度的组件相比，其中主筋纤维保持恒定 型材和锚固轮廓凸起仅形成在块体树脂的或独立的纤维。 | 无 | B29D3/00
7912 | DE2007202A1 | 一种具有翼型轮廓的产品，例如涡轮机或压缩机叶片、直升机旋翼、飞机机翼或具有应力边缘的其他产品，由组合形成关联的材料层制成，以及用于生产这种产品的方法产品 | 1970-02-17 | 期限届满 |  | 1302857层压体，冰川金属CoLtd航向b5n[]8470\/69[1969年2月17日1970年2月17日还在分区b7和f1]一种层压材料包括laminμ一些或所有的其中具有加强纤维，所述加强纤维被定向在不同在不同的laminμ方向，所述laminμ含有一种可凝固树脂，和在至少一个的所述laminμ被折叠在所述层压材料，以给出的一个边缘保护抵抗所述laminμ在所述边缘的剥落。该纤维可被碳纤维和环氧树脂被指定为所述可固化树脂。层压材料具有一种翼型部分，E。g。一种涡轮或压缩机叶片，一直升机转子叶片和一翼，被公开。 | 无 | B64C3/00
7913 | FR1435715A | 用于燃料体积超速调速器的限制装置 | 1965-06-05 | 期限届满 | United Aircraft Corp | 1, 107, 523。电动控制。联合飞机公司，1965年6月4日[1964年6月10日]，专利23835\/65。镦g1n。[还在分割g3]一种用于一涡轮所需的速度被设定在44，图3，由一电路包括一个晶体管T4，和与一测量的速度信号相比，从38，一个差动放大器46中，所述误差信号被用于以控制燃料阀装置52，54，56，和过冲的发动机速度为避免了通过减去从所述存在信号; 如果该误差信号超过一个信号表示一些其它参数的操作，一固定的偏置电压衍生从一个电路包括晶体管T2，T3，该固定电压被逐渐减少该误差信号具有所述下方落下后所述其它信号，在所述涡轮(10)，图(未示出)，换能器(33，36)测量所述的入口温度和排气，脉冲拾取-UPS(38，40)测量所述速度的所述主涡轮机轴和n2和n3“无涡轮机”轴，和换能器(42)测量压力在所述燃烧器(16)入口。所述温度从33(见fig.3信号)被用于以修改该速度信号从38所述误差信号产生部分35中，和所述其它三个信号从36，42，40被供给，与所述输出一起的所述差动放大器46，以一选通电路50。这种电路50允许所述燃料阀，以可控制通过所述最正信号，该被所述一个需要至少燃料，从而使一大需要增加速度中，作为通过所述预定电路包括该晶体管需要t4不能施加过量的其安全工作中所述涡轮上的需求限制，作为规定的通过所述温度，速度和压力信号从36，40，42。当所述误差信号，供给通过一个晶体管T1至该二极管60在所述选通电路50，是由于以一个呈现非工作的信号从36，40，42被多个正，然后晶体管停止到进行t1，晶体管t2关断，和晶体管t3进行，以电荷的电容器C1，其施加一固定电压vc3到一个求和装置53，从而降低所述预定信号从晶体管T4。当涡轮速度具有增大，以其需要的值即95%，T1再次进行，和所述晶体管T3关断，从而使所述电容器(C1)缓慢地排出，并允许所输出的所述求和装置53以缓慢增大到所述预定电压从t4。该系统的稳定性是通过实现装置的一种衍生物反馈回路51。安全电路被结合在所述线从换能器36，40，42，以限制燃料流如果任何所述测量的操作条件接近临界值。 | 无 | F02C7/26
7914 | GB1301605A |  | 1971-04-19 | 未缴年费 |  | 1301605轴向-流压缩机]26868\/71[1970年4月28日美国飞机公司1971年4月19日镦f1c一个燃气涡轮发动机具有其燃料调节以控制所述的稳定状态操作和限制该加速和减速所述发动机，具有一个控制系统，其打开和关闭所述发动机的间抽气压缩机在根据与校正后的发动机速度和与从所述稳定状态操作偏差。一种pistonoperated致动器34用于打开和关闭所述压缩机使是示出在该间抽气打开位置。一种三-维凸轮122是根据与压缩机中轴向移动速度，是成角度地在根据与压缩机进口温度调整，以作为到的校正的速度被表示，当该后者达到一预定值，例如78%，杠杆119被移动通过凸轮122顺时针方向充分到使阀77到排气压力流体从所述左右的活塞68通过线90，86，76，因此卷轴阀42向右移动和反转所述高和低-压力流体连接到所述致动器活塞36的相对侧，由此该后者向右移动以使所述压缩机的封闭件使。如果现在该偏差的上方或下方的所述发动机稳定状态条件超过在所限定的一定百分比的所述加速和减速限制，作为通过比较检测到的所述的运动的杠杆140的所述燃料调节装置和所述的凸轮-致动杠杆150运动，然后杠杆134被枢接绕销152以节气门的任一个的阀115，116，它通常通过排气压力流体供给线102; 104，106，因此该活塞在所述的右空间68是repressurized通过线110，90和选择器阀162，108，使再开所述压缩机的间抽气，所述校正的速度超过一高预定值时，例如95%，该随后通过凸轮122引起的杠杆119顺时针运动是足够的，通过柱塞178和双臂曲柄136，以移动。该杆134远离该阀115，116，从而避免那些阀和随后重新开启任何的节流所述压缩机的间抽气。辊172在杆170与致动器34相关联，共-操作与所述铃-曲柄136以保证使所述燃料调节装置也不允许所述发动机以在所述加速或减速操作限制现有到所述压缩机的开口间抽气。 | WHAT WE CLAIM IS : -1 A gas turbine type power plant having a compressor and a fuel control for regulating the flow of fuel to control the steady state operation and establish the 125 acceleration and deceleration limits of the power plant, and having a control system for opening and closing compressor bleeds, the control system comprising an actuator for positioning said bleeds to an opened or 130 1 301605 a closed position, means responsive to the power plant corrected rotational speed to control said actuator to effectuate movement of said bleeds to an opened position below a first predetermined corrected rotational speed and to effectuate movement of said bleeds to a closed position above a second predetermined but higher corrected rotational speed, means responsive to a condition of the fuel control to close said bleeds between said first and second predetermined corrected rotational speeds during a predetermined range of deviation of the power plant from the steady state operating condition, and position feedback means between said actuator and the means responsive to a condition of the fuel control to open said bleeds between the first and second speeds and above the predetermined deviation from the steady state operation of the power plant and before the acceleration and deceleration limits are reached. | F04D27/00
7915 | FR2085470A1 |  | 1970-04-23 | 放弃 | Snecma | 1301615气体涡轮机的-通过发动机 : 轴流式压缩机，启动SOCnationaleD‘etude等去施工去moteursD“航空4月20日1971[1970年4月23日]10153\/71f1cf1g和f1j装置，以促进精矿启动一个涡轮喷气发动机发动机具有一轴向-流风扇，它产生一个压缩的空气流，其是分体成同轴内和外流，包括一环所述风扇向内的-突出的叶片的上游和具有一个径向的高度不大于是所述外流，所述叶片被可旋转绕轴线径向向所述发动机，从而使它们的后边缘的所述轴线移动。在所述的所述风扇的旋转方向，和用于供应压缩气体的装置以通道形成在所述叶片和在它们的后边缘通过泄放孔开口，该发动机包括一个低-压压缩机风扇4具有一个一系列的叶片3，它提供一个压缩的空气流，其通过以一个高-压力的压缩机部分6，其流动的所述其余部分通过一个环形管道8。在前的第一组的叶片3a一种的所述叶片的风扇4是一个环12，每个叶片被对称围绕一平面15，和被可枢转绕一轴线通过通过使平面。以减少所述功率需要从该起动器电机，所述叶片被移动到该位置示出图和空气被吹入通过孔在所述后边缘的每个刀片，从而使它撞击在所述所述风扇的叶片3a。正常运行期间所述叶片被保持平行以该轴的所述发动机，如虚线中示出在fig.7。以限制所述发动机的风铣削一个停机后在飞行，所述叶片可被转动到所述链-fig.7中虚线中所示的位置。所述叶片可还被转动到一位置，以减少风扇噪音当所述的飞机是在所述的方法。所述叶片是通过杆23固定到所述叶片旋转主轴18和可枢转地连接到一个环24; 它是可旋转地安装在所述发动机进行所述心轴的所述固定部18。该环是通过旋转两个沿直径方向相对的插孔，每个由的一支架29，fig.6，通过一连杆28连接到一个带齿的扇形30，它是可旋转绕一中心30a一。所述扇形齿啮合的螺杆31，驱动通过蜗杆传动装置由一电机33。所述螺杆31还带有一个小齿轮42fig.8，其具有一齿条41啮合，以打开一阀37，它允许压缩的空气从一入口35，以通到一出口36和因此以一个环形室20，图。空气从所述腔室21通过通过所述心轴18以所述内部的所述叶片。一种修改中，该环24通过流体-操作是旋转双-作用的往复式电机连接到所述环通过一个铃-曲柄机构。 | 无 | F02K3/00
7916 | GB1301660A |  | 1969-06-15 | 未缴年费 |  | 1301660自动控制状态的防卫秘书用于15sept1970[1969年6月15日]24873\/69航向g3r一控制系统包括两个信道具有一个公共输入和输出其中一个误差信号的每个中，从所述差导出所述共用输入和反馈从该输出之间，操作致动器，所述平均所述两个致动器的驱动产生所述输出和所述差值产生一个信号，它被添加到所述误差信号在相反的感测到均衡它们，在图1所述一种气体涡轮机10的燃料节流阀11推进飞机是控制通过两个由相同的信号从一个导频信道A和B‘控制杆72和\/或其它飞行数据73从其导出的计算机控制信号13。这些信号是在30与反馈比较信号31取决于节气门位置或者，可选地，依赖于发动机燃烧压力或空速，使得所述的节流阀11是由差信号33控制以保持一个的一值处的那些量依赖于所述控制信号。信号33控制电动机15其操作的差分传动装置16，从而使机械输出依赖于所述平均所述两个电机的输出调整节流阀11。任何所述两个电机的运动之间的差，例如由于故障，是检测由一个进一步差动齿轮40，其操作一换能器51施加电气信号52到所述两个信道在这种感测作为对均衡信号33。从传感器信号51超过一预定值，例如用于多于一个预定时间，可以操作警告指示符和，在更大的差异，差动齿轮40的操作限制开关，以去能所述电机和制动它们。在静止更大的差异的运动传感器51通过差动齿轮40是防止由一停止其通过一个螺线管被自动取出如果它是希望的操作的一个信道仅通过适当的操作一故障开关的检测之后。仅一个信道被操作时其增益被加倍和反馈52是断开的。应用到流体压力和速度型信号被称为。 | **WARNING** start of CLMS field may overlap end of DESC **. signal Secondly, it will be seen that, when one channel is switched out, the gain of the remaining channel must be doubled. To end, the lines carrying the signals 33 are each provided with an amplifier 71 having a feedback including two series resistors 69, 70, one of which is normally by-passed but which can be taken into the circuit, to double the gain, by opening a 67 ganged to the switch 58. It will be seen that, by the use of this control system embodying the invention, the immediate effects of a fault are diminished, so that time is available for switching out whichever channel is faulty. Moreover it may be possible to override the fault for a limited time by altering the setting of the pilot's lever 72. In the example, the actuator means, i.e.the motors 15, and the various signals, are all electric, but it is possible to have other types of operation, for example hydraulic or pneumatic. In the example, the feedback signals are taken directly from the valve 11, and therefore the feedback, demand, and error signals are all in terms of valve position. However, the control loop may be more extended, and the feedback may be obtained, for example from engine combustion pressure, or even more remotely from aircraft airspeed. In particular, whereas in the example the nals are in terms of position, the invention is applicable to systems in which the signals are in terms of velocity. In the example, the summing junction 30 is, for ease of explanation, shown as a distinct final stage in each computer 12. However, in practice the signals 14 and 52 may be fed into the computer at an earlier stage. WHAT WE CLAIM IS : 1. A control system comprising two channels, each connected to a input and to a common output, each channel including means for deriving an error signal from the between a demand signal received from the input and a feedback nal received from the output, an actuator means for providing a drive motion in a sense determined by the sign of the error signal, and the system including means for taking the mean of the drive motions from the actuator means and applying that mean to produce said output, means for deriving the difference between the drive motions from the actuator means to produce a difference signal, and means for applying the difference signal by addition to one error signal and by subtraction to the other error signal, the sign attributed to the difference signal being such as to tend to reduce the magnitude of the difference between said drive motions. | G05B9/02
7917 | GB1302047A |  | 1970-03-16 | 未缴年费 |  | 1302047翼飞机Hfimml1970年3月16日12458\/70镦b7g一种飞机具有升降-制造装置，其包括一个或更多的发动机3产生的排气气体，其是通过喷射器5排出，6用于排出到周围空气夹带通过所述的飞机机翼提升喷嘴7在所述的下侧1。所述往复式活塞所述的发动机可5月3日式操作间歇地或所述气体的涡轮式给出一个连续流。一种修改中，图。2，燃料被注入到所述混合气体流在一主喷射器4，10和一个燃烧腔室11中点燃，和进一步的空气被混合与所述混合气体流12在一第二混合管9。片材金属部段可调节地安装在所述的管壁9可以被设置以形成一扩散器-等过渡13。在其它的布置一发动机可以被安装在每个翼关闭到所述机身，图。3(未示出)，或在所述中间-跨度的所述翼，图。4(未示出)，或喷射器的组可以被设置弦向在每个翼，图。5，6(未示出)，供给通过一个或多个发动机。 | **WARNING** start of CLMS field may overlap end of DESC **. mixing tube 10 and inside the tube 10 becomes entrained with the said gaseous effluent to form a gaseous mixture travelling through the mixing tube 10 as indicated by the arrow 12 to an outlet at which there may be provided a transition arrangement which is indicated by a dotted line 13 and forms no part of the present invention and is further explained below. The secondary ejector comprises the mixing tube 9 with an open inlet end and the gas supply pipe 4 which extends through the said open end and serves to introduce gaseous effluent through the tube 10 into the mixing tube 9 so that fresh air around the gas supply pipe 4 is drawn in through the open inlet end of the mixing tube 9 (as indicated by the curved arrows). Some of this fresh air enters the tube 10, but some of the fresh air passes through inside the tube 9 and the tube 10 and after passing the outlet of the tube 10 becomes entrained with the gaseous effluent to form a gaseous mixture travelling through the mixing tube 9 to an outlet thereof as indicated by the arrow 14. The dotted line 13 indicates a transition arrangement which forms no part of the present invention and the provision of which is optional; it may consist of adjustable sheet metal segments, but it does not prevent some flow of the air inside the tube 9 and outside the tube 10. The primary ejector (pipe 4 and tube 10) and the secondary ejector (pipe 4 and tube 9) form a pair provided with means (combustion chamber 11) to heat the gaseous mixture in the primary ejector to produce a heated gaseous mixture which thereafter travels through the mixing tube 9 of the secondary ejector to form the gaseous mixture to be discharged downwardly. Such pairs of ejectors may be substituted for the simple ejectors shown in Figure 1 or employed as shown in Figures 5 and 6 and described below. When fuel is burnt in the combustion chamber 11, for example, during take-off and landing of the aircraft, the primary ejector produces a heated gaseous mixture stream which travels through the mixing tube 9 to form the gaseous mixture to be discharged downwardly. In a twin-engined aircraft with the engines mounted on the wings the ejectors may be disposed spanwise in the wings and be supplied with gaseous effluent from the engines as diagrammatically illustrated by Figure 3 orFigure 4. The ejectors may be disposed chordwise in the wings as indicated in Figures 5 and 6.Here pairs of primary and secondary ejectors in the wings have mixing tubes 15 and 16 respectively, and in zones 17 of the leading edges of the wings are inlets for fresh air ro enter as indicated by the arrow 18. An engine in the fuselage produces gaseous effluent which passes through conduits 19 to the supply pipes of the ejectors, whence gaseous mixture passes through manifolds 20 to be discharged through openings downwardly from the undersides of the hollow aerofoil wings. Depending upon the type of engine, mentioned above, the pressure of the gaseous effluent supplied from the engine or engines may be steady or pulsating, and in the latter case care is required to match the pulse frequency with the period of vibration of gas in the ejectors, and if fuel is burnt in the ejectors the combustion should be synchronised with the pulsations. It is possible to control the aircraft in roll by reducing or increasing the lift generated by the ejectors in each of the wings appropriately, and the tail of the aircraft may be provided with controllable lift-generating means and lateral jet-reaction means to allow control of the attitude and direction of the aircraft. The amount of fresh air drawn into the ejectors greatly exceeds the amount of gaseous effluent supplied by the engine, and thereby overheating in the wings is avoided even if fuel is burnt in combustion chambers in the ejectors. WHAT I CLAIM 1. An aircraft of the kind defined herein, characterised in that the gaseous effluent and fresh air are mixed by means of ejectors (as herein defined) disposed inside the wings. | B64D27/00
7918 | GB1302228A |  | 1970-12-14 | 未缴年费 |  | 1302228在飞机hawkersiddeley航空燃气涡轮发动机Ltd航向b7g[]59339\/70[1970年12月14日1971年12月14日还在分f1]一种燃气涡轮发动机60，安装在所述翼61的一种飞机，排出，通过喷射管62，通过所述涡轮机的一后涡轮-风扇单元63，它被设置在一位置在所述后所述翼的边缘，以接收空气流动的两个所述上和下翼和被安装在所述机身结构，该喷射管不被需要以承受该负载的所述风扇单元。在某些情况下它是可能的，以安装所述风扇单元为一悬臂关闭所述翼但它是优选的旁边进行所述机身所述机身结构上的安装件上。该发动机60是示出安装在一吊舱64的正下方的所述翼; 但可被埋在所述翼(图。4，未示出)，在该情况下，发动机，喷射管和风扇单元被基本同轴，该发动机可以也可以进行下面所述翼在一塔架(图。6，未示出)。和在这种情况下，该喷射管具有显著更多的曲率，以使向上到所述风扇单元。 | **WARNING** start of CLMS field may overlap end of DESC **. forward propulsion engines contained within a wing structure 11, two engines on the port side and two on the starboard side. Air to these engines enters by intakes 13 and 17 in the wing leading edge. The propulsive gases from each outer engine exhaust via a propulsion nozzle 14 attached to a jet pipe 18 close to the trailing edge 19. In place of the normal propulsion nozzle on the inboard engine is an aft fan unit 15 contained within a suitable fairing 16. Figure 2A shows a two spool gas turbine engine 21 with a jet pipe 22 terminating in a propulsion nozzle 24. Figure 2B shows the same engine 21 but with the jet pipe 22 replaced by an aft fan unit 23. Figure 3 shows a structural arrangement for the aft fan unit installation looking outboard from within the fuselage. The fuselage is indicated in chain-dotted line for clarity. The aft fan unit 31 incorporates, in the region at the front of the fan hub, a strong mounting ring 33 having pitched around it a number of mounting points 34. The fan unit is rigidly mounted by tubular links 35 extending forward from these mounting points to transfer the loads into a torsion box 36. This torsion box comprises two heavy end frames 37 whose outer profile is determined by a combination of the fan hub profle and the adjacent wing profiles, the inboard end of the frames extending inwardly for cantilever attachment to the fuselage side.Internally the end frames 37 are cut away to allow the passage of the jet pipe The torsion box additionally comprises end diaphragms 39 and an outer skin 40 suitably supported by intercostals 41, and a closing access panel 49 fairs in the profile gap. The torsion box is cantilevered off the fuselage by attachment to two brackets 43 and 44 at the forward end and one bracket 45 at the rear end mounted on substantial fuselage formers and 47. The rear attachment employs a swinging link 48 and the upper forward attachment has fore and aft clearance.To allow for any relative fore and aft movement the lower forward attachment comprises a ball-ended interconnecting strut 50. An outboard fore and aft strut 51 transfers a substantial part of the thrust load through a connection to the main wing structure 52, although an inboard connection to the fuselage may be equally acceptable. This strut has spherical end bushes to eliminate structural distortion. It is necessary to cater for wing to fuselage distortion so the fan mounting structure must be flexibly connected to the adjacent wing structure, and this is achieved by the use of flexibly attached light structural panels 53 bridging the gap the fan unit torsion box 36 and the wing rear spar 54. There will be a flexible joint provided between the jet pipe and the fan unit. Although described in the context of an internal wing-mounted engine this installation could equally well apply on an externally mounted engine closely adjacent to a fuselage where, for various reasons, a rigid attachment of the fan to the engine was not acceptable. Figures 4, 5 and 5 are diagrams of three engine layouts with aft fan units mounted on the wing trailing edge. In Figure 4, the engine 60 is buried in the wing 61 and the engine, jet pipe 62 and aft fan unit 63 are all substantially coaxial. Figure 5 shows the engine mounted in a pod 64 under the wing, with a curved jet pipe to lead the gases back to the aft fan unit. And in Figure 6, the engine is mounted under the wing on a pylon 65, the jet pipe 62 in this case having considerably more curvature. It will be noted that in every case the aft fan unit is mounted so that the fan draws air from over and under the wing substantially equally. WHAT WE CLAIM 1. Propulsion plant in an aircraft, comprising a turbo-fan unit mounted on the airframe structure, in a position at the trailing edge of the wing such that it receives air flowing both over and under the wing, the efflux of a gas turbine jet propulsion engine mounted further forward on or in the wing being led back and discharged through the turbine of the turbofan unit by an appropriate duct or jet pipe which is not required to bear the load of the turbo-fan unit. | B64D27/02
7919 | US3705688A | 椭圆形喷嘴 | 1971-09-07 | 期限届满 | Gen Motors Corp | 多襟翼式可变喷气推进喷管的特征在于该喷管的椭圆形横截面。 喷嘴通过从排气管内加压的中空加强环被加强以抵抗压力的作用，该压力倾向于使喷嘴朝向更接近圆形的横截面变形。 所述喷嘴具有卵形多边形致动环，所述卵形多边形致动环用于移动通过拉杆耦合到致动环的动力缸往复运动的喷嘴的挡板。 加强环包括限定穿过加强环用于拉杆的密封方式的管。 | I claim : originally intended for a fixed nozzle and makes the LA variable-area jet propulsion nozzle comprising, most of the available space by providing the oval varia- 25 in combination, an engine exhaust duct adapted to conble jet nozzle. duct pressurized gas, the duct having an outlet end of The means to counteract the tendency for pressure oval cross-section; a ring of overlapping flaps hinged to to enlarge the minor axis of the nozzle is a reinforcing the outlet end of the duct and concurrently movable to ring 38 (FIG. 4) which is a sheet metal structure vary the area for discharge of gas from the duct; means welded to the outer surface of the exhaust duct 3 and 30 for moving the flaps concurrently coupled to the flaps; which may be considered to include a part of the rear and a hollow reinforcing ring fixed on the outer surface bolting flange 12 of the duct 3. of the duct near the outlet end and communicating with The reinforcing ring 38, more specifically, is defined the duct to pressurize the reinforcing ring, by a forward wall 39, a rear wall 40, and a peripheral | B64C15/06
7920 | DE2026986A1 | 径向涡轮转子 | 1970-05-29 | 期限届满 |  | 1298598的涡轮叶片的转子CanadaLtd的1970年3月16日联合飞机[1969年6月2日]12530\/70镦配合[还在分f2]一种径向流动涡轮转子具有一个轮毂12携带一个多个的弯曲叶片14，其中所述引导部分16具有一通道24与一个所述叶片的出口36在该凸表面通过该一个流体射流可以被排出在该凸表面，以降低边界层形成。所述转子是由从一个单铸件和每个通道24，矩形的横截面，是位于对称地围绕一种含所述所述转子的旋转轴线的平面。所述流体喷射包括冷却空气，其被引入或者通过入口35或37或两者以冷却所述叶片之前，它是通过出口36排出。开口32，34在所述叶片尖端被设置以保证更好的冷却空气的流动通过该通道24。 | 无 | F01D5/08
7921 | GB1298069A | 空气进气用于一种燃气涡轮发动机 | 1969-05-03 | 未缴年费 | The Secretary Of State For Defence | 1298069气体涡轮发动机的状态，空气入口自卫秘书用于]22669\/69[1969年5月3日1970年5月26日f1g精矿f1j]本发明涉及空气用于燃气涡轮发动机进气管道和为所描述的与参考至该风扇导管24的一个气体涡轮机涵道风扇发动机，其包括一风扇16设置在一管道限定由一种双壁壳体20。所述所述风扇壳体内的壁上形成有一第一，上游孔34和一第二，下游孔36，该孔被连接以作为以允许一个recirculatory间-流或空气从孔到孔中的一下游方向通过所述风扇管道和在所述壁之间的一上游方向所述风扇的壳体。该实施例中所述孔34，36被环形和之间限定一个室40是所述壁的所述壳体由一隔板38。空气压力下是螺纹从所述发动机的压缩机12和通过一种喷射器喷嘴排出到所述腔室40从而促进所述recirculatory空气-流通过该箭头46指示。该系统是正常飞机飞行期间不工作时，所述有效进直径是作为指示在一。在着陆所述系统是所述进气的操作和所述有效直径是作为指示在B从而使“堵塞”本发明的进气与进气流动速度接近音速，由此喉部通道的噪声出的所述进气是有效减少了，门可以被提供以作为到盖该孔34，36所述系统是不工作时，该孔36可以可选地被定位在位置50下游的风扇16，从而使空气通过该风扇经过加压在该腔室40，以使所述的再-循环流动。 | **WARNING** start of CLMS field may overlap end of DESC **. are used to operate thrust reversing equipment, if any, said rams are not impeded either. Furthermore, some mixing of the recirculating air with the ambient air in intake 26 occurs and this helps to maintain an evenly distributed flow of air to the fan or compressor face, rather than guiding the ambient airflow past throat 'b' at such an angle as to starve the fan or compressor tips of air. When the recirculating system is not required, the air intake passage is clean lined owing to the manner of operation of the respective parts and, because of the type of arrangement, there are no undesirable intermediate positions that the parts can adopt, the system is ON or OFF. WHAT I CLAIM IS : 1. An air intake for a gas turbine engine comprising a double walled cowl adapted to receive ambient air at one end and having fan or compressor means within said cowl for raising the pressure of the air flowing therethrough relative to its pressure at entry, the inner wall of the cowl having a first, upstream aperture and a second, downstream aperture, said apertures being interconnected so as to permit a recirculatory flow of air from aperture to aperture in a downstream direction through the duct and in an upstream direction between the double walls. | F02C7/04
7922 | US3703848A | 流体压力发动机 | 1970-09-14 | 期限届满 | William L Brown | 本发明是一种改进的由加压气体操作的发动机，具有改进的气门导管、润滑系统、速度调节装置、手腕销、气体储存区域、空心曲轴和用于气缸盖的O形环密封。 这些改进定位在能够用于小型模型飞机、其他动力玩具等的微型发动机上。 | I claim leakage from said cylinder. 1. In an engine having a crank case with a crank 7- The combination as claimed in claim 6 in which rotably mounted therein, a cylinder, a partition 50 said valve guide is cylindrical; member in said cylinder separating the interior of said 8- The combination as claimed in claim 7 in which cylinder into a valve chamber and a working chamber, sald constriction is positioned at the end portion of said means for delivering pressure fluid to said valve valve guide opposite that of said valve seat, chamber, said partition member being provided with an | F01L15/14
7923 | FR1552850A |  | 1967-07-05 | 放弃 |  | 1, 167, 067。涂层与金属，镍的合金。美国飞机Corp。，1967年6月14日[1966年7月5日]，#27517\/67。精矿c7a和c7f。一种Ni合金是喷涂与一种粉末(-100至+325目Tyler)含有60至90%Al和10至40%W，和然后加热在1066之间氢?C和所述的熔化点基，以形成一个外层的镍与一个中间铝化物层的镍铝化物中含钨的固体溶液。所述底座可以第一喷涂与Ni，和扩散热处理涂覆之前，与所述的铝-一种改性中的W。本发明的一些Ta可以代替Mo。所述镍的合金，其可以用于飞机发动机份; 可以(%重量)(1)～àà15A至～2C，8至11Cr，13至17Co，2至4Mo，4aà5A到5Ti，5至6Al，10至11Al+Ti，à7a至àV，à10a以0-02B，à～3A至～à为Zr，其余为Ni，(2)～àà～8A至～13C，7aà5a到8aàCr，9aà5a以10Aà5a Co，à5a75a到6aà25a Mo，à5a75a到6aà25a Al，4至4Aà5a Ta，à8A至à2a Ti，à10a以克à～2B，和为à～5A至～à克Zr，其余为Ni或(3)1aà8A到2aà6a氧化钍，余量为Ni。 | 无 | C22F1/04
7924 | GB1296062A |  | 1969-05-03 | 未缴年费 |  | 1296062可变节距螺旋桨dowtyrotolLtd航向b7v[]22681\/69[1969年5月3日1970年4月6日还在分F1]一个用于一个天线或非-天线螺旋桨叶片的转子包括，进行在所述转子轮毂，一个泵可操作由相对转子旋转时与相对于固定结构转动，阀装置，用于控制所述流的压力流体从该泵到一流体-压力-可操作的致动器用于调整所述叶片，并用于导电流体导管装置到所述泵入口，所述导管装置被连接到一个源的流体的所述转子外，本发明被描述作为施加到所述的-通过风扇转子11的一个燃气涡轮发动机15，包括一个轮毂13进行一个致动器32用于调节所述风扇叶片12，一种控制阀组件28用于控制所述致动器，和一个泵19用于供给液压流体至所述致动器，所述内-啮合的凸角式泵19是与其轴20固定到固定结构，从而使其操作所述风扇被驱动时，润滑剂从所述发动机的润滑系统被供给到该泵19用于使用作为所述液压流体，固定的供给和排水导管22，30被连接到供给和排水导管24，29转动与所述风扇轮毂通过一个流体传送装置23。相反，以什么是示出在图。1，该导管24围绕所述导管29，两个导管被同轴与该轴20。该装置23中的流体被传送到和从所述导管24，29通过一个固定带有孔的套筒围绕一个带有孔的套筒固定到和转动与所述导管。代替的是可变的节距，所述叶片5月12日被变的捻或曲面。 | WHAT WE CLAIM IS : -1 A bladed rotor for a fluid-flow machine and whose bainding is of flow-varying type including, carried within its hub, a pump operable by relative rotation with 85 respect to fixed structure during rotor operation, valve means for controlling the flow of pressure fluid from said pump to a fluid-pressure-operable actuator for adjusting the blading, and conduit means for con 90 ducting fluid to the inlet of the pump, said conduit means being connectible to a source which supplies that fluid and which is disposed externally of the rotor. | B64C11/38
7925 | GB1296108A |  | 1970-10-26 | 未缴年费 |  | 1296108脉冲喷发动机dornierGmbH]50682\/70[1969年12月22日1970年10月26日镦f1j一个脉冲喷发动机包括一个空气入口管道2，瓣阀4，燃料喷射器3，燃烧腔室1和喷气管7与一可变区域喷嘴8包括一个通常收敛-发散管6之间的腔室1和喷气管7，有被一突然增加发散的流动区域在所述接线部分6a中C的所述管与喷墨管7。该后者可以具有一个流动面积大致两倍的中心部分6a是B的管6和一长度1\/3是本发明的管。所述喷嘴8是轴向可移动中心的子弹9通过一液压压头15之间设置管6和外壳体14。一种改性figs.2到4(未示出)中所述发动机具有两个燃烧腔室1和相关联的管6通过侧设置侧和连接到一个共同的椭圆入口管道2和一个普通的椭圆形喷射管7的放大的流动区域。所述喷嘴之间设置RAM15是所述两个管6。在两个实施例所述喷嘴区域可以被所述的燃料量的可变为一功能供给所述飞机或导弹和所述的飞行速度在其所述发动机是安装。 | WHAT WE CLAIM IS : -1 A pulse jet engine having an air inlet and at least one combustion tube, all 50 the air entering the inlet passing through the tube or tubes, the tube or tubes termninating at an enlarged portion of greater cross-sectional area than that of the tube or the tubes, the change in cross-sectional 55 area from the tube or tubes to the enlarged portion being sudden, and the enlarged portion terminating with a variable area exhaust jet nozzle. | F02K7/04
7926 | DE2014113A1 | 径流式涡轮机叶轮 | 1970-03-17 | 期限届满 |  | 1294593涡轮转子CanadaLtd的1970年3月4日联合飞机[1969年3月17日]10397\/70镦配合[还在分割f2]一种涡轮机转子包括叶片或成对的叶片部分61，65连接到一个可旋转的轮毂63，67和设置，作为以直接的流体以径向向内和轴向流动的所述转子，每个叶片或一对叶片部分的61，65具有一个后部分弯曲在所述fluidflow的横向方向的所述旋转轴线; 和提供与装置69以直接一喷射的流体从所述凹侧的所述叶片61，65以所述凸侧至重新-激励所述边界层。该轮毂被形成从两个部分63，67通过一个螺母和螺栓连接66，64，作为以所述叶片部分61之间提供一通道69，65，用于所述流体喷射。所述通道69是最宽的所述叶片和所述罩边75附近变窄到一槽在所述根部以允许用于所述多个明显的边界层形成在所述护罩边缘由于以其更大的曲率相对到所述根所述叶片的边缘。在替代实施例的倾斜槽(29)，图。2(未示出)，可以被切割在所述刀片用于所述流体射流，和所述槽或通道可以不延伸的所有所述方式从所述叶片尖端到屋顶。 | 无 | F04D29/26
7927 | GB1294820A |  | 1971-06-17 | 未缴年费 |  | 1294820气体涡轮发动机-燃料系统辊-royce(1971)Ltd1971年6月17日28368\/71镦f1g本发明涉及一种用于一种燃气涡轮发动机中排放系统，其燃料或其它液体排出从所述发动机可以被强制后到所述发动机之前立即以启动所述发动机，示出在该系统，所述燃料入口歧管17是通过线20和阀22连接到一个排水槽，阀22被正常关闭但打开在发动机关闭-向下，从而使燃料从所述歧管到所述排水罐排出，所述排水罐包括一个活塞或隔膜23，所述空间上方的所述隔膜被连接到所述启动空气管线18，该控制的下游阀26，使得在启动，该膜片被向下推动，从而使所述燃料被强制从所述排水罐通过该线20和打开阀22后到所述的燃料歧管。一旦所述发动机启动该阀22是封闭的。一出口是提供从所述排水罐到一个转储线24，该出口被封闭在所述隔膜的初始运动，使得如果飞机飞行期间该发动机是停止，然后重新启动无所使用的所述启动器所述排水燃料是船外倾倒，所述发动机被启动的装置的一压缩的空气马达。 | **WARNING** start of CLMS field may overlap end of DESC **. fuel and drains system. The fuel manifold 17 is provided with a drain pipe 20 which connects the manifold to a drains tank 21, flows through the pipe 20 being controlled by a valve 22. The valve 22 forms part of the main shut off valve for the fuel supply to the manifold 17, and is arranged so that when the main fuel supply is shut off, pipe 20 is opened to allow flow from the manifold to the drains tank 21. The pipe 20 opens into the lower portion of the drains tank 21, and the upper portion of the tank is sealed off by the diaphragm or piston 23. A dump pipe 24 is connected to a predetermined level of the drains tank so that should the level in the tank exceed a certain value, the fuel will flow through the pipe 24 and thus overboard. The portion of the fuel tank above the diaphragm 23 is connected by an actuation pipe 25 to the starting air pipe 18. The connection to the air pipe is made downstream of the starting control valve 26. Operation of the system is as follows : the engine is shut down, the main fuel valve is closed. Since the main fuel valve is spaced from the manifold 17 there will still remain a quantity of fuel in the manifold and in the pipe leading to the manifold. Some of this fuel must be disposed of or else will spill through the fuel injectors 16 and could cause an ignition hazard or carbon the burner spray nozzles, and the valve is therefore arranged to open the pipe 20 so that the excess fuel flows into the tank 21. The capacity of the tank up to the outlet to the dump pipe 24 is arranged to be such as to contain the contents of the manifold above the level of the lowest fuel injectors. No fuel will therefore escape overboard.On restarting the engine the starting air valve 26 is opened allowing starting air to pass through the pipe 25 to pressurise diaphragm or piston 23. Alternatively any supply of air that can be controlled may be used to power the system. The diaphragm or piston commences to move, and forces the excess fuel through the pipe 20 and back into the manifold 17. In this way the manifold is primed with fuel ready for the start. The damp line is closed either by the diaphragm or by a separate valve. The main fuel valve is then operated, cutting off the pipe 20 and allowing the main fuel feed to commence. It will therefore be seen that for normal circumstances the system will not allow any fuel to be dumped overboard. Should it be necessary to shut down the engine in flight and restart, the fuel will be drained to the drains tank as described but a restart may be achieved without the use of the air starting device. The fuel will therefore not be forced back into the manifold, and consequently on the next engine shut down the drained fuel will be dumped overboard through the pipe 24. It will be appreciated that certain modifications could be made to the system described. Thus the diaphragm 23 could be replaced by a piston. Again sealing of the pipe 24 by the diaphragm 23 or the piston may not be sufficiently effective and it may be necessary to provide an air operated valve in the line 24 which is caused to shut by pressure in the pipe 25. Although described with reference to a fuel drains system the system would obviously be applicable to other types of drains system in gas turbine engines provided the fluids were of a combustible nature. WHAT WE CLAIM 1. A drains system for a gas turbine engine comprising a drain duct connecting the area to be drained with a drains tank, a valve in the duct adapted to open the duct on shut-down of the engine and to close it during engine starting, and expulsion means adapted to force the contents of the drains tank back into the area to be drained immediately prior to starting the engine. | F02C7/232
7928 | GB1294324A | 发动机设备 | 1969-05-03 | 未缴年费 | Dowty Rotol Ltd | 1294324飞机发动机驱动的附件dowtyrotolLtd航向b7g[]22682\/69[1969年5月3日1970年4月6日还在分割f1]一发动机安装包括一个发动机，一个中空的支撑支柱连接到所述发动机和一种多个的附件单元安装在一个主链部件在所述空心支柱和驱动通过从所述发动机功率取-关闭装置。在该实施例中示出该发动机是一种气体涡轮机涵道风扇发动机11，它是支撑从一个飞机翼通过一个空心支柱12的装置连接在其下端至所述外壳或机舱13的所述发动机，该发动机包括压缩机14，燃烧设备15和涡轮16还一个前风扇19，它是从所述发动机驱动的传动装置安装在壳体18。所述风机叶片是twotiered包括一个内部件22和一个外部分23，所述内和外流动管道27，28通过一个空心的环形壁被分离30，该fairs到所述支柱12。一种轴34被支撑在所述环形壁30在轴承36; 37，38，39和被驱动从所述传动壳体18通过轴31和传动装置32中，33。一种轴42延伸在所述空心支柱12被支承在轴承43，44，45，该轴被驱动从轴34通过传动装置40，41。一种发动机助剂等作为燃料的数量泵50，油泵51，测速52和交流发电机53被安装在该支柱12在一个主链构件54，该附件被驱动从该轴42通过传动装置和轴55，56，57，58分别。所述支柱逐渐变细，向所述发动机和所述附件被设置以使所述较小的一些是更接近所述发动机和所述较大的一个进一步从其上。该发动机可被一燃气涡轮发动机的其它比一通过-通过式，一活塞发动机或一旋转发动机的所述转子式。通过所述comptroller参考具有被引导到规格843, 359 | WHAT WE CLAIM IS : - 1 An engine installation including an 125 engine, a hollow strut connected to the engine and a plurality of accessory units which are mounted individually and directly upon a backbone member of the strut and which are driv1, 294, 324 1, 294, 324 able by power take-off means from the engine. | F02C7/20
7929 | US3700348A | 叶轮机械叶片结构 | 1968-08-13 | 期限届满 | Gen Electric | 一种具有良好的和可预测的高温特性的经济制造的涡轮机械叶片结构，具有限定叶片部分的中空整体铸造构件、平台部分、限定到叶片室的开口的过渡柄部分和从其延伸的一对并列的导轨。 一个在其侧壁上形成有多个喷嘴的中空插入件被固定在铸件室中，以便将冷却剂流体引导到叶片部分的内表面上。 为了提供能够将叶片附接到支承转子上的装置，在一种形式中，并列的导轨在其自由端形成邻接接触并结合。 在另一种形式中，提供了根部插入件，该根部插入件固定到柄部导轨的内表面。 提供合适的通道以将冷却剂流体引导到插入腔室中，并通过叶片的后缘和端部封闭件排出冷却剂流体。 可以提供用于自动地将插入喷嘴与叶片侧壁隔开的装置。 可以在叶片的后缘部分中设置多个柱，以增加有效对流冷却面积。 所有承受结构载荷的粘接件与叶片部分隔开，并定位成浸入冷却液中，以降低它们的工作温度环境。 | What is claimed is : 1. A turbomachinery blade structure comprising : a hollow, integrally cast member including a platform portion adapted to define, in part, an inner boundary of a motive fluid passage, a blade portion projecting from said platform portion, a transition shank projecting from said platform portion generally oppositely to said blade portion and defining an opening to said hollow cast member, and a pair of juxtaposed shank rails projecting from said transition shank; a hollow insert slideably received within said hollow cast member blade portion in spaced relationship thereto, said insert formed with an open inner end for receiving a coolant fluid, a closed outer end and a plurality of apertures for impinging said coolant fluid against said cast member blade portion; means for discharging said coolant fluid from said hollow cast member blade portion; a mounting collar formed with a passage therethrough, the open end of said insert secured to said collar in flow communication with said collar passage, said collar including a flange secured to said tubular shank in closing relationship to said shank opening; means enabling attachment of said blade structure to a supporting rotor with said blade portion extendng generally radially therefrom, said attachment means comprising abutting, bonded together radial inner ends of said shank rails; at least one passage formed through said abutting, bonded together ends of said shank rails; and means extending between said shank rails adjacent the leading and trailing edges thereof for closing the openings defined between such edges and directing fluid from said shank rail passage to said collar passage. | B64C11/24
7930 | US3698509A | 喷气发动机进气道消声器 | 1971-06-24 | 期限届满 | United Aircraft Corp | 该消声器包括与燃气涡轮发动机的入口连通的环形腔室和设置在消声器的入口和发动机的入口之间的大致U形的挡板构件，其中U形的腿基本上平行于腔室的侧壁间隔开，以限定L/D比(当横截面不是圆形时的长度与直径之比或最小平面横截面尺寸)大于1/2的流动通道， 这些通道用于将空气和声波引导通过电阻声学衬里，并提供空气和声波必须通过的衬里弯曲。 | What is claimed is : 1. A noise silencer for the inlet of a gas turbine engine including a casing surrounding said inlet of the engine defining a cavity, an inlet at one end of said casing for admitting flow of air into said cavity and into said nlet of the engine, a generally U-shaped baffle member having its base disposed centrally of said inlet of said casing and acoustical lining secured to said baffle, and 5 the legs of the U being spaced from the inner walls of said casing defining therewith a pair of channels for directing the flow from the inlet of said casing through a portion of said cavity into the inlet of said engine. | F01N1/10
7931 | US3697193A | 翼型剖面 | 1970-12-10 | 期限届满 | Phillips Adrian | 具有改进的升力特性的翼型部分被描述为用于航空或航海飞行器的螺旋桨叶片，用于飞行器的机翼，用于水翼容器的水翼部分，以及用于燃气涡轮发动机的压缩机级中的转子叶片。 改进的部分的特征在于一个平面上部和一个凸面，该凸面在前缘向后延伸约为该部分弦长的三分之一，该面呈平面形状，终止于后缘，与该部分的上表面呈会聚关系或平行关系。 后缘的外倾角线可以在远离上表面的方向上偏转，与剖面的平均外倾角线成一定角度。 这种改进的翼型通过在剖面的表面上产生大的正压而在剖面的上表面上仅产生小的负压来提供升力。 | What I claim as new and desire to protect by Letters Patent of the United States is : 1. A fluidfoil section having a leading edge and a trailing edge and an upper surface and a face, said face being the high pressure working surface, said face of said section having a convex shape commencing at the leading edge and terminating intermediate the leading edge and trailing edge whereupon the face assumes a planar shape extending over at least part of said face rearward of said termination, said upper surface of the section having a substantially planar shape extending from the leading edge to adjacent the trailing edge whereby the major portion of lift provided by the section moving through a fluid medium is produced by positive pressure exerted on said face of the section by said medium. | B63H1/26
7932 | US3695387A | 风扇喷气发动机的声音抑制系统 | 1970-09-08 | 期限届满 | Rohr Industries, Inc. | 一种用于风扇喷气发动机的声音抑制系统，所述风扇喷气发动机具有用于排放发动机废气的主喷嘴和围绕所述主喷嘴并与所述主喷嘴隔开以与其形成用于风扇空气围绕所述排气流的环形流动路径的副喷嘴。 护罩附接到二次喷嘴并形成二次喷嘴的延续，以限定接收和控制废气和空气流的排放区。 多个沿周向间隔开的细长管道在它们的前端处枢转地连接到护罩，以在护罩壁的正外侧的收起位置之间摆动，到达向后会聚的展开位置，其中它们的后端基本上彼此接触，并与同轴子弹会聚，以部分地阻止废气向后流动，并通过由管道限定的发散通道将废气径向向外转向气流。 每个管道在其前端具有向前的入口端口，在其后端具有向后的出口端口。 当展开时，风扇空气被冲压地供给到前一个端口中，流过管道，并从后一个端口排放到废气流中。 其结果是在离开护罩之前风扇空气和排气完全混合，从而降低空气-气体混合物的温度和速度并降低喷射噪声。 | Having thus described the invention, what is claimed which diver8e toward the shr ud wall, serving to divert as new and useful and is desired to be secured by U. S. exhaust gas outwardly toward and into the surrounding Letters Patent is : . fan air stream. 1. A sound suppression system for use in combina- 2 10 A svstem as claimed in claim 7, and a bullet tion with a fan jet engine having a rearwardly discharg- mounted coaxially behind the engine to define an inner ng primary nozzle for the turbine exhaust gas stream wa" of the total n w Path; the aft ends of the ducts in and a secondary nozzle surrounding the primary nozzle deployed condition substantially contacting both the and radially spaced therefrom for rearward flow of the bullet and each other. fan air stream around the exhaust gas stream, compris- 30 l- A svstem clalmed in claim 1 , each duct having ng : a shroud connected to the secondary nozzle and a streamlined cross sectional shape with a rounded forming a continuation thereof and defining a leading edge and a sharp trailing edge, discharge zone to receive and control the turbine ex- 12- A sound suppression system for use in comb. nahaust gas and fan air streams, a plurality of ducts tion with a fan jet engine having a rearwardly dischargmounted within the discharge zone in circumferentially 35 ing Primary nozzle for the turbine exhaust 8as stream spaced relation about the shroud axis, each duct having and a secondary nozzle surrounding the primary nozzle an end thereof in one of such streams and being and radially spaced therefrom for rearward flow of the directed into the other stream, each duct having a port fan air stream around the exhaust 8as stream compnsadjacent each end thereof and one end each of said in8 : a shroud connected to the secondary nozzle and ducts contacting each other near the center of the pri- 40 forming a continuation thereof and defining a mary stream, said ports being located and directed to discharge zone to receive and control the turbine exprovide a ram-flow of a portion of said fan air stream haust and fan air streams, and a plurality of elonnto one of such ports, lengthwise through the duct, and gate ducts mounted within the discharge zone in out of the other of such ports directly into the center of peripherally spaced relation around the shroud; each the exhaust stream 45 duct be n8 pivotally mounted adjacent one end thereof | B64D33/06
7933 | BE774197A1 | 航空发动机的燃烧系统，旁路管道 | 1971-10-20 | 期限届满 | Gen Electric | 一种旁通式燃气轮机发动机中加力燃烧器上设有旁路airpassage附加推力，其中支撑在所述增强燃烧器燃烧，提高了从辅助燃烧器的排气工位的前方，增强燃烧器。 | 无 | F02C
7934 | US3693749A | 用调制法降低燃气涡轮发动机的噪音 | 1971-04-26 | 期限届满 | Gen Electric | 本发明描述了一种用于减少可听的或烦人的声音即从燃气涡轮发动机发出的噪声的方法和设备。 通过在其上施加较高频率的声源来调制声能，所述较高频率的声源可以是较高强度的或较低强度的。 在一种形式中，通过使用超声波警报器产生更高频率的声源来实现调制。 较高频率的声能和燃气涡轮发动机产生的声能相互作用，使得原始音调消失而两个新音调出现，新音调出现在原始音调的频率之和和和频率之差的频率处。 | 1 What we claim is : The above principle is not only applicable to the 1. In a gas turbine engine of the type which includes noise generated by the fan 26, but is also applicable to rotating turbomachinery and combustion apparatus for the noise generated by the core engine 1 | F01N1/06
7935 | US3693880A | 红外抑制装置 | 1970-11-02 | 期限届满 | Us Navy | 一种安装在燃气涡轮发动机排气管内的风冷成形塞子，也被设计用于具有可变位置喷嘴叶的加力燃烧涡轮喷气发动机类型。 塞子的直径足够大，以遮住塞子前面的热发动机部件，如涡轮、排气锥、火焰稳定器和排气管壁。 通过降低涡轮喷气发动机在非加力功率下运行时的辐射强度，最小化了热寻的导弹对涡轮喷气动力飞机的探测。 | What is claimed is : 1. In a device for attenuating the radiation emitted from an engine exhaust pipe comprising a contoured plug fixed within and spaced from the walls of said exhaust pipe; means for cooling said walls and said plug; said plug being attached to said walls by means of hollow struts; said cooling means including means for causing air to be distributed around the after end of said plug through said hollow struts; the improvement comprising : said after end of said plug being separated from the forward portion of said plug by a heat shield; and said heat shield comprising a disc orthogonal to and substantially bisecting the longitudinal axis of said plug. | B64D33/04
7936 | FR2124475A1 |  | 1972-02-04 | 放弃 | Hawker Siddeley Dynamics | 1385182通风飞机hawkersiddeley动力学Ltd]3900\/71[1971年2月4日1972年2月4日镦f4v在一空气空调和用于飞机舱的空气加压系统是放出从所述一种气体涡轮机的涡轮发动机，通过经由热交换器到所述舱，所述空气还通过通过一个涡轮式压缩机的冷却单元具有一通过-通过导管所述的阀6，其中，控制自动响应于信号中从所述空气-输送管道中温度传感器和舱，是一种电-气动(或快速机电)阀和为还通过信号控制从一水检测器或冰anticipator传感器I设置在所述的重组空气流在管道D。所述空气流动通过一个水提取器E，和所述传感器I用于以提供早期报警和防止冰的形成在所述管道D。热空气从所述压缩机的区域1所述气体涡轮机通过通过关-关阀3和压力-降低阀4以一个或多个heatexchangers使用RAM环境空气用于冷却，所述的空气，现在在大约150C是分体式该冷的空气之间的单元和所述的-通过通过阀6。在该冷的空气单元，所述空气是在压缩机C压缩，冷却在一进一步热-交换器7和一涡轮中膨胀T，它带动所述压缩机，所述热空气通过阀6和该冷的空气从所述涡轮中T是组合比例以得到所需要的舱的温度，该阀6被控制的控制电路10。该电路接收信号从传感器所述管道D和J中G和H在该舱，所希望的温度被设定，通过恒温器11所述舱中。所述阀6操作上的节流开口足够快以补偿用于改变所述气体涡轮机。如果所述冰anticipatorI检测一个冰-成型温度，该阀6被打开，以提高该温度以刚好在该温度以上。 | 无 | B64D13/00
7937 | DE2112967A1 | 发动机安装有一气体涡轮机的喷射发动机 | 1971-03-17 | 期限届满 | Mini Of Aviat Supply In Her Br | 用于飞行器动力装置包括燃气轮机发动机中的至少一个操作模式在最大连续运行速度快，整个推力变化是通过使用推力反向装置。一种可变区设有进风口，由于在这种模式中的质量流量，不需要制作很大的降低在喉部达到进气消音。 | claims : /1.)Engine plant with a gas turbine engine, ^ ~ y indicated bythe combination of a variable air inlet (21), a thrust reverser (2β) capable of reversing a selected portion of the thrust produced by the exhaust gases of the engine, and a controller (31) * in one mode of operation causes the thrust required in that the engine is running at maximum continuous speed and a portion of the thrust produced by the engine exhaust is reversed, whereby the thrust is reduced by the required amount and closes the inlet to obtain a flow rate of over 0.8 Mach in the inlet. | F02C7/04
7938 | GB1288834A |  | 1970-03-14 | 未缴年费 |  | 1288834]12354\/70[1970年3月14日1971年4月19日Ltdrollsroyce飞机的推力反向器航向b7g机构用于移动一个飞机推力换向器桶11之间的不工作(图。2)和操作(图。4)位置包括一个对的臂19，20枢接在22，臂19被可枢转地固定在23到飞机结构和在21到所述的桶，和臂20被连接在一个端部到所述斗在25由一可枢转连杆24和在所述另端以一连杆26固定到飞行器结构在27。一种screwjack28转动的轴向向后运动连杆26向下和向后，从而使臂19，20顺时针转动和抗-顺时针绕枢轴23，22和连杆24向上及向后摆动。桶11为从而提升的向上和向后，并达到其工作位置(后进一步移动的千斤顶28)当链路24，26和臂20延伸在枢轴25之间的一个直的线; 27，从而保证其弯曲力矩是不设置在所述联动。所述装置可以被结合在一个所述推进气体涡轮机喷发动机的上游喷嘴。 | WHAT WE CLAIM IS : - 1 An aircraft provided with at least one gas turbine jet propulsion engine mounted 80 within aircraft structure, a thrust reverser comprising a pair of buckets which are movable from an inoperative position in which they form part of the aircraft structure, to an operative position in which they lie in the path of 85 the exhaust gases of the engine or engines, and an operating mechanism for each bucket of the thrust reverser, which mechanism comprises a pair of main arms pivoted together at a point between their ends, one end of one of the arms 90 being directly pivotably connected to a first point on the thrust reverser bucket, one end of the second arm being connected to a second point on the thrust reverser bucket, spaced apart from the first point, by means of a Pivo 95 table extension link on said one end, and means operable on the arms to produce relative movement between their other ends to move the bucket between its operative and inoperative positions 100 2 An aircraft according to claim 1 and wherein one of said other ends of the arms is connected directly to the aircraft structure so that only one of said other ends is movable. | B64C15/06
7939 | FR2019766A7 |  | 1969-08-25 | 放弃 | Ver Flugtechnische Werke | 1288403燃气轮机的隔音装置VEREINIGTE FLUGTECHNISCHE WERKE-FOKKER GMBH 369[1968年10月3日]48782/69航向B7G飞行器具有安装在发动机舱内隔音支架2上的燃气轮机1， 室由消音壁19分隔成容纳压缩机21的前室16， 发动机1的25和容纳涡轮20的后隔室15， 两个隔室都具有消音壁3， 6， 7， 由此，来自涡轮排气射流的主要为低频的噪声从机舱辐射出去， 在机舱和发动机的压缩机之间设置声音反射器，以使来自压缩机的主要为高频的声音偏离机舱。 吸声材料的圆锥体8可以固定到消音壁7上。 隔音支架2包括放置在发动机1和支架22之间的橡胶衬套，百叶窗11形成发动机的进气口。 孔4提供冷空气的吸入口，该冷空气与排气射流混合以帮助衰减来自涡轮20的燃烧室的低频声音。 | 无 | B64D33/00
7940 | US3687222A | 一种用于抑制气体射流从管道中逸出所产生的噪音的装置 | 1971-05-03 | 期限届满 | Snecma | 一种用于阻尼由从导管特别是喷气发动机喷嘴逸出的喷气产生的噪声的装置，包括消音器元件，该消音器元件可由控制装置移动以突出到喷气中用于消音，并且可缩回到喷气中用于正常推力，其中，为了减小控制装置上的负载，提供了用于辅助消音器元件从消音位置移动到缩回位置的装置。 | We claim : 1. A silencer device for damping the noise produced by a gas jet escaping from a duct, comprising : a fixed structure; a plurality of silencer elements distributed about said jet, each such element having a free upstream edge and a free downstream edge relative to the direction of the gas jet; control means for moving each of said silencer elements between an operative silencing position in which said silencer element projects with negative ncidence into said jet in the manner of a scoop y with said free upstream edge disposed nearer the center line of the jet than is said downstream edge, and an inoperative retracted position, said control means including, for each of said silencer elements : supporting means for supporting said element in said positions mounted for movement with respect to said fixed structure and carrying the silencer element pivotable thereon about an axis located intermediate the free edges of said element with the center of pressure of the jet mpinging on the element at a point downstream of said axis, whereby in use the silencer element s subjected to a pressure thrust tending to pivot t about said axis in a direction to reduce said negative angle of incidence in the jet, said supporting means including stop means thereon for engaging a cooperating stop portion on the silencer element, thereby to limit the pivotal motion of said silencer element about said axis n said direction and determine the incidence angle of said element when in its projected operative position; and actuating means for moving said support means with respect to said fixed structure and thus move said silencer element between its operative and inoperative positions. | B64D33/06
7941 | US3687399A | 可变面积排气喷管 | 1970-05-11 | 期限届满 | United Aircraft Corp | 一种用于推力产生发动机的可变面积排气喷嘴，包括具有固定侧壁和多个可枢转挡板的排气导管构件，所述多个可枢转挡板附接到所述可变面积排气喷嘴上，并且当挡板向内枢转到其最小面积位置时，所述可变面积排气喷嘴与所述可变面积排气喷嘴协作以限定高纵横比排气喷嘴，当挡板向外枢转到其最大面积位置时，所述可变面积排气喷嘴限定低纵横比排气喷嘴。 | I claim : 1. An aircraft including : a. a fuselage including wings projecting laterally therefrom, b. at least two engines each having a longitudinal axis and 1. a forward end, | B64B1/26
7942 | US3685611A | 具有间隔带衬里的管道，用于抑制穿过其中的气流中的声音 | 1971-03-24 | 期限届满 | Rohr Industries, Inc. | 为了抑制通过诸如飞机喷气发动机的进气口或排气口的管道高速行进的气体传播的声音，管道内衬有围绕管道壁的内部横向延伸的多个带，这些带与管道壁向内隔开并且管道的轴向彼此隔开。 | Having thus described my invention, what I claim as FIG. 3 is an end view of the duct as shown in FIG. 2. new and useful and desire to protect by U. S. Letters FIG. 4 is a fragmentary perspective view showing an Patent is : end portion of a duct lined with spaced, annular bands 50 I claim : supported on annular bases of honeycomb core materi- 1. A sound attenuating duct structure for transal. milting a stream of air or other gases, through which DETAILEDDESCRIPTIONOFTHEDRAWINGS 1 " " "" 8aid Referring to the drawings in detail, a duct A, which 55 a duct wall shaped to contain and direct such stream, may be an air inlet duct for an aircraft jet engine, com- a plurality of sound attenuating duct lining bands of prises a duct wall of suitable, selected material, such sheet material mounted interiorly of the duct wall, as sheet aluminum or titanium, sound absorptive each band being spaced axially of the duct wall honeycomb panel, felt metal or other suitable material. Q from adjacent ones of said bands, A selected number of axially spaced annular bands 11, each band being of annular shape corresponding subeach corresponding generally to the internal cross sec- stantially to the cross sectional shape of the duct tional shape of the duct wall 10, but of smaller diame- wall, and of smaller diameter, and ter, are mounted securely, co-axially within the duct A means firmly supporting each band substantially coand in inwardly spaced relation to the duct wall 10. The 65 axially within, and spaced inwardly from, the duct bands 11 in FIG. 1 are shown supported by posts 12, wall, which are secured, as by welding, to the bands 11 and said support means comprises an annular strip of to the duct wall 10. honeycomb core fitted into the duct wall, one of ＆lt; HR＆gt; the bands, perforated throughout a substantial area thereof fitted into each honeycomb core base, and means fixedly securing each honeycomb core base to the duct wall and to the band fitted interiorly thereof. | B64D33/06
7943 | US3685738A | 其气体排出横截面适于通过调节挡板调节的推力喷嘴 | 1969-12-22 | 期限届满 | Heinrich Leibach; Ludwig Schweikl; Lottes Paul | 一种推力喷管，其气体排放横截面适于通过调节襟翼来改变，特别是对于装备有涡轮喷气推进单元的飞行器，其中，喷嘴襟翼适于从飞行器的均匀锥形机身尾端伸出以减小气体排放横截面，并且适于缩回到飞行器尾端以增大气体排放孔径；以及一种推力喷管，其特征在于，所述推力喷管的气体排放横截面适于通过调节襟翼来改变，特别是对于装备有涡轮喷气推进单元的飞行器，所述推力喷管襟翼适于从飞行器的均匀锥形机身尾端伸出以减小气体排放横截面，并且适于缩回到飞行器尾端以增大气体排放孔径； 襟翼在完全展开位置形成机身尾端的延伸。 | Furthermore, seals 54 (FIG. 6) are provided between FIG. finally illustrates a partial cross-section of the inner surfaces of the inner seal flaps 44 and the the nozzle, and more particularly as viewed from the outer surfaces of the lower wall portions 5 of nozzle rear, within an area of a thrust nozzle to the rear of the flaps 3, consisting for example, of a conventional gra- 25 toothed racks 1 | B63H11/10
7944 | US3684054A | 喷气发动机排气增强装置 | 1971-02-25 | 期限届满 | Richard D Lemmerman | 一种涡轮喷气发动机排气增强单元，包括用于接收涡轮喷气发动机排气的细长喷嘴、用于将水喷射到发动机排气中以冷却排气的水喷射系统、用于将冷却的发动机排气从增强单元排出的扩大后排放导管和细长护罩，细长护罩具有用于将增强单元紧密联接至涡轮喷气发动机尾管的前凸缘，并可操作用于将喷嘴排气的一部分从喷嘴出口返回至喷嘴入口以增强喷射排气。 | concave annular section or baffle surrounding the claim : discharge conduit 34 for returning a portion of the l- A Jet eng"16 exhaust augmentation unit comprismixed jet exhaust and water constituents from the rear 25 in8 a longitudinally extending augmentation tube havnozzle outlet opening 43 to the forward nozzle inlet mi Me for receiving the exhaust from a jet engine opening. Also the shroud is preferably formed to wd m oudet recycling means for returning a portion provide a forward annular baffle 51 forward of the tail of exhaust from the augmentation tube outlet for pipe outlet opening 36 and contoured to direct the reintroduction into the inlet thereof for combination returned jet exhaust and water mixture rearwardly and 30 with the jet engine exhaust, and a water injection inwardly for facilitating aspiration of the mixture into Wfm for in cting water into the jet engine exhaust the jet exhaust. It is preferred that a sufficient portion for lowenn the temperature of the exhaust out of the of the jet exhaust and water mixture is returned to the augmentation tube outiet. nozzle inlet to provide that the total mass flow rate of 2 A jet engine exhaust augmentation unit according secondary fluid (including the secondary air) approxi- 35 totdaun "Jf1" refcychng mean, s comPnsf a , , , . . , . , . , T return shroud having a forward coupling for close mately equals and in any event is no less than the mass . . . . , . . , . . . . . . . . flow rate of the jet engine exhaust. COUP a & n& thereto in alignment with the aug- An additional or substitute water injection system 52 A j exhaust augmentation unit according (shown , n broken lines , n FIG. 2) may be provided , n 4Q tQ 2 forw d des f the shroud for injecting water into the annular return introdudng second augmentation air Ground the jet passage surrounding the nozzle 38 and for tiiereby ad- en ne of the ugmentation tube. ding water to the fluid being recycled to the forward 4 A jet en ne exhaust aug entation unit according nozzle inlet opening, in which case the recycled fluid tQ daim l com risi secondary iniet means would preferably be cooled by the injected water to a 45 for introducing secondary air into the inlet of the augtemperature at or below 212F and with a major por- mentation tube for combination with the jet engine extion of the injected water remaining in the liquid state haust. in the form of water droplets) for subsequent rapid A jet engine exhaust augmentation unit according cooling of the jet engine exhaust within the nozzle. to claim 4 wherein total mass flow rate of addi. The augmentation unit therefore provides for at- 50 tionai fluid introduced into the augmentation tube inlet tenuating the jet engine exhaust temperature and noise is no less & e flow rate of jet engine ex. without the addition of a substantial amount of secon- haust. dary air as heretofore believed essential. Accordingly, 6. A jet engine exhaust augmentation unit according the mass flow rate through the discharge conduit 34, to dajm i further comprising a rear discharge conduit exclusive of the injected water which is or may be 55 having a forward inlet opening jn alignment with the readily condensed, is substantially less than and no augmentation tube for discharging from the augmentamore than approximately half the mass flow rate previ- tion unit the remainder of the exhaust from the augously believed to be necessary. The required capacity mentation tube outlet. of the exhaust handling equipment may therefore be 7. A jet engine exhaust augmentation unit according substantially less than what was previously required. to claim 6 wherein the augmentation tube comprises a Three alternative embodiments 60, 70, and of an rear divergent nozzle section with a rear outiet opening augmentation unit incorporating the present invention in alignment with the discharge conduit inlet opening, are shown in FIGS. 3-5 respectively. In each of these 8. A jet engine exhaust augmentation unit according embodiments a portion of the jet engine exhaust and , to claim 7 wherein the rear outiet opening of the diverwater mixture is returned from the rear nozzle outlet to gent nozzle section is larger than and is spaced forthe forward nozzle inlet in generally the same manner wardly of the forward inlet opening of the discharge as the embodiment of FIG. 2, and the embodiments of conduit. | B64D33/06
7945 | DE1526800A1 | 双电路气体涡轮机喷发动机，在特定到该驱动用于飞机 | 1965-09-29 | 期限届满 | Daimler Benz Ag |  | 无 | F02C7/20
7946 | GB1283926A | 飞行器动力植物 | 1968-11-05 | 未缴年费 | Rolls-Royce Limited | 1283926飞行器动力植物rollsroyceLtd]52436\/68[1968年11月5日1969年11月5日镦b7g飞行器动力设备包括支撑结构，例如一吊舱13，设置有一多个垂直安装的提升发动机14，其每个的是可枢转成一个在其位置及其推力具有一个向前的部件，和还设置有一主推进发动机15，它是可枢转地安装，使得其枢转轴线是所述轴线上方的所述的枢转，和以所述后的，该提升发动机14和其之间是可枢转的垂直和水平位置的所述主发动机轴，作为以产生升力和向前的推力分别。所述可燃气涡轮风扇发动机14和5月15日类似的结构的发动机。 | **WARNING** start of CLMS field may overlap end of DESC **. (54) AIRCRAFT POWER PLANT (71) We, LIMITED, aBritish Company, of Moor Lane, Derby, Derbyshire, do hereby declare the invention, for which we pray that a patent may be granted to us, and the method by which it is to be performed, to be particularly described in and by the following This invention concerns aircraft power plant. According to the present invention, there is provided aircraft power plant comprising support structure provided with a plurality of vertically mounted lift engines each of which is pivotable into a position in which its thrust has a forward component, the support structure also being provided with a main propulsion engine which is pivotally mounted such that its pivotal axis is above the axes of the pivots of, and to the rear of, the lift engines and which is pivotable between vertical and horizontal positions of the main engine axis so as to produce vertical lift and forward thrust re spectively. The term "lift engines" as used in this specification is to be understood to indicate engines which are adapted to produce vertical lift forces on an aircraft independently of those generated aerodynamically by forward flight of the aircraft. The lift engines and the main propulsion engine may be of similar construction. Thus, the lift engines and the main propulsion engine may be fan engines. The invention also comprises an aircraft provided with at least one aircraft power plant as set forth above. The invention is illustrated, merely by way of example, in the accompanying drawings, in Figure 1 is a side view of an aircraft provided with aircraft power plant according to the present invention, and Figure 2 is a plan view of the aircraft ofFigure 1. Referring to the drawings, an aircraft 10 has a fuselage 11 and wings 12. Each of the wings 12 is provided with a pod structure 13 which extends both forwardly and aft thereof. Mounted in the part of the pod structure 13 which extends forwardly of its wing are three vertical lift engines 14, while a further such vertical lift engine 14 is mounted in the portion the pod structure 13 which extends aft of its wing. At the aft of each of the pod structures 13 is a main propulsion engine 15 which, as will be seen from Figure 1, is pivotally mounted such that its pivotal axis is above the axes of the pivots of, and to the rear of, the engines 14. All engines 14, 15, are constituted by gas turbine fan engines of similar construction. Each of the lift engines 14 may be pivoted into a position in which its thrust has a major forward component. The main propulsion engines 15, however, are pivotable through 900 between vertical and horizontal positions of the engine axis, so as to respectively to produce vertical lift and forward thrust. By reason of the raised position of the main propulsion engines 15 with respect to the engines 14, a good flow of air may be drawn into the intake of the main propulsion engines 15. WHAT WE CLAIM 1. Aircraft power plant comprising support structure provided with a plurality of vertically mounted lift engines each of which is pivotable into a position in which its thrust has a for which is pivotally mounted such that its pivotal axis is above the axes of the pivots of, and to the rear of, the lift engines and which is pivotable between vertical and horizontal positions of the main engine axis so as to produce vertical lift and forward thrust respectively. | B64C29/00
7947 | DE1947730A1 | 升力风扇单元在低高层建筑施工 | 1969-09-20 | 期限届满 | Ver Flugtechnische Werke | 用于垂直起降飞行器升力风扇单元和由升降风机，连接到所述叶片的叶尖涡轮风机，燃气涡轮，其连接到产生气体，气流带动叶片叶尖涡轮，所有这些元件被安装在一个壳体，它支承着所述燃气涡轮机以便其旋转轴大致垂直于旋转轴线旋转的风扇，其外围接近相切所述的风机外壳，其容纳部，壳体的内部被配置为用于将产生的气流对叶片的燃气轮机所述涡轮机叶片尖端和所述外部壳体包括一个部分，用于安装所述外壳上，支撑结构。 | • V claimAnoi ^ dnting a Hubgebläses and a latter on a blade tip turbine driving gas turbine, preferably for vertical take-off and landing Plugzeuge, characterized t gekennzeichne t, that the Hubbläse (2) and the gas turbine (1) are structurally combined to form a unit and spatially arranged to each other, that the gas turbine axis (4) with the Hubgebläseachse (5) forms a right angle and approximately tangential to the circumference of the Hubgebläsegehäuses (3).1098 1 Α / ΠΠ5?BATH ORTQiHALblank page | F02K3/04
7948 | DE2032328A1 | 带护套的双螺旋桨 | 1970-06-30 | 期限届满 |  | 一叶轮与一转子携带一设定的风扇叶片具有一圆形管道的流线型轮廓包围所述转子叶片，所述后者具有通过一个环接收到的与小间隙它们的尖端互连在一环形槽在所述内管外周，从而使该周边是齐平与该内环表面。弹性插入件在所述该环和所述管道之间的间隙可以被使用以最小化或消除所述其间的间隙。 | PATENT OFFICES - 8 - Dipl. Ing. E. Eder x Dipl. Ing. K. Schieschkl claims Nozzle propeller, with a propeller driven by a motor and an annular, profiled casing, which is mounted centrally to the propeller shaft and in which the propeller rotates, wherein the propeller blade ends are frictionally connected to a likewise concentric with the casing ring, characterized in that the non-positively connected to the propeller ring (1O in an annular groove (8) is arranged, which in the inner wall of the sheath (1O is cut. | F16J15/38
7949 | US3679092A | 模型飞机用燃料箱 | 1969-09-15 | 期限届满 | Perfect Parts Company, The | 本发明公开了一种用于模型飞机的燃料箱，该燃料箱包括倾斜表面，燃料供给管路和通风管路穿过该倾斜表面以允许燃料箱安装在“型面”机身的中心线位置处，以及在组合式机身中的紧密间隔的隔板之间或在部分受阻的隔板后面。 | I claim : 1. A fuel tank for use in model airplanes, comprising a hollow body having a pair of juxtaposed end walls, and pairs of juxtaposed generally planar side walls, one of said end walls ncluding a first wall portion extending transversely with respect to a longitudinal axis of the body and generally at right angles to said side walls, and a second, angled wall portion extending obliquely between and intersecting said first wall portion and a lateral wall of said body at obtuse angles, an openng in said angled wall portion to provide access to the interior of said body, an elastomeric grommet disposed in said openng, and vent and fuel feed tubes disposed is said opening and extending therethrough in a direction perpendicular to the plane of said angled wall portion to facilitate fuel flow from the interior of said body, said grommet supporting said vent and fuel feed tubes, and means for compressing said grommet to cause said grommet to sealingly engage said opening and said tubes. | B65D25/00
7950 | FR1485952A | 控制装置用于一安装包括\/理解多个气体涡轮发动机 | 1966-07-01 | 期限届满 | Lucas Industries Ltd |  | 1. D 3 LME the invention has as an aim a device of COM mande intended to balance the powers of exit of the engines, in an installation COM taking several gas turbine engines for seen individual apparatuses of power control, this control device of equili brage being remarkable in particular by the following characteristics considered separate lies or in combinations 1 It includes/understands several devices of penny pope combined respectively with the engines, each device of valve being arranged to modify the response of the controller of power to the pressure to the compressor of the engine corresponding according to the difference between the respective pressures to the compressor and a pressure of fluid to which all are subjected them devices of valve of the installation, the fitting being such as a variation of the difference between the aforementioned pressure of fluid and one of the pressures to the compressor tend to produce a variation of the aforesaid the pre | B64D31/12
7951 | DE1523303B2 | 装置用于调节所述一种气体涡轮机中流动的气体的温度 | 1965-02-24 | 期限届满 |  | 1, 121, 804。阀。daimler-benzA。G。1966年2月18日[1965年2月24日]，专利7283\/66。航向f2v。[还在划分f1，g1和G3]一种热致动的漏阀连接到一个压力室10，图1(未示出)，在其为安装一个压力响应隔膜调节器用于飞机发动机，用于调节所述的燃料供给到该引擎和包括一个heatsensitive管状元件13，图2，一可移动棒插入件14，和一肘杆系统20; 22，它放大该热元件之间的相对移动和启动一个气动调节器装在侧插座26管状的柱5。所述管状元件13，它可以被制成的钢是在其上端闭合16和被提供在所述其它与一个导衬套15。所述可移动插入件14，它可以被制成石英的是装配有一钢中的中间17和一活塞18可滑动的一衬套15。杆20是19和21处可枢转地连接到所述活塞18和第第二杆22。所述的较低端22是支撑在一V轴承24，在一个柱5，它在其上插入插座的端部5a包含衬套15固定的轴环25。一种导衬套27被固定在插座26通过一弹簧28，以及一个环形室29被提供所述衬套和插座之间的。一可滑动的套筒30被安装在导衬套27，并通过弹簧31推到所述右，直到其端部32满足一杠杆22上的投影33。一张力弹簧35，可枢转地连接所述的上杆和一个延伸在所述柱之间的5，用于压所述上的端杆14和杠杆24的端部23紧密地靠在它们各自的插座，当该温度所述元件是凸起的，该管13膨胀以上所述杆14，和活塞18和杠杆12向上移动，同时接头21和杠杆22的作用下移动到所述左弹簧35。投影33杆22使套筒30上，以所述左弹簧31抵靠所述的动作，于是圆周孔37和38所述衬套和套筒中分别被带入重合和压缩的空气供给到环形室29通过一个管(6)中逸出的箭头39所述的方向，图3(未示出)。这减少了所述压力在所述室(10)和节流所述燃料供给到该引擎。调整到所需要的温度是由借助于的轴承24，它是由一螺纹套筒包围。灵敏度是通过转动导套27中的影响或进行。 | 无 | G05D23/02
7952 | US3401524A | 管道风扇发动机的控制 | 1967-04-21 | 期限届满 | United Aircraft Corp | 1, 184, 779美元。 燃气轮机喷气推进装置 联合飞机公司 1968年4月18日[1967年4月21日]，第18379/68号。 标题F1J。 在旁通管道的出口端具有可变面积推进喷嘴的燃气轮机旁通发动机具有响应于实际和期望的压力比之间的差值来控制喷嘴致动器的装置，实际的压力比包括至少发动机的管道风扇的入口和出口总压力之间的差值的测量。[也在部分G3]中，在旁通管道的出口端具有可变面积推进喷嘴的燃气轮机旁通发动机具有响应于实际和期望的压力比之间的差值来控制喷嘴致动器的装置，实际的压力比包括发动机的管道风扇的入口和出口总压力之间的差的测量。 本发明的目的是，一旦安装有发动机的飞行器(10，图1，未示出)的巡航速度已经被选择，则通过喷嘴38的控制来保持通过发动机的校正空气质量流恒定，而不需要进一步调节可变区域进气道(14)。 在一个实施例中，通过测量由探头44、48感测的风扇18上的总压力上升与由探头48、52感测的风扇出口总压力和静态压力之间的差的比率，在单元42中计算表示通过发动机的实际空气质量流量的函数。 将该函数与表示期望空气质量流量的函数进行比较，该函数涉及压缩机20的转速N和发动机入口温度T2，并且该差值影响喷嘴活塞40的调节，以将质量流量恢复到期望值。 风扇18和压缩机20安装在分别由涡轮部分26、24驱动的分开的轴上。 计算单元42包括壳体62，该壳体62包含测量风扇总压力上升(PT3f-PT2)的波纹管68和测量风扇出口总压力与静压之间的差值(PT3f-PS3f)的波纹管70。 由波纹管产生的信号的总和通过枢轴杆90传输，以控制通过位于泵100供应加压流体的管94的端部处的孔口92的流体泄漏，从而控制跨越管中的节流器96的压降。 受控流体压力又通过管线101传递到腔室102，以作用在杆64端部的活塞63上，杆64带有反馈凸轮104，反馈凸轮104与承载辊84的柱塞106协作。 辊84的重新定位以这样的方式改变杆86、80的有效力矩臂，即当波纹管产生的力平衡时，孔92的泄漏区域恢复其零位，活塞63的新建立位置将指示波纹管感测到的信号的比率。 该代表实际空气质量流量的比信号然后经由杆64施加到添加杆66，在那里将其与由三维凸轮的轮廓所表示的期望质量流量进行比较，所述三维凸轮的轮廓被定位为压缩机速度和入口温度的函数。 如果实际信号和期望信号之间存在差异，则添加杆66操作滑阀110以调节喷嘴柱塞40，直到质量流恢复到期望值。 在一个修改中，测量旁路管道30的排放处的总压力而不是风扇排放静压。 然而，当管道30设置有燃烧器32时，总压力在燃烧器的区域中而不是在管道排放处测量。 | What I claim as new and desire to secure by Letters Patent of the United States is : 1. A control for matching the engine air of a turbojet engine having a compressor and bypass duct to the air ingested at the inlet . upstream of the engine comprising, an exit variable area nozzle at the exit end of the bypass duct, actuator means for positioning said exit variable area nozzle, and control means responsive to the difference of a scheduled ratio of the difference between compressor discharge total pressure and compressor inlet total pressure to the difference between compressor discharge total pressure and compressor discharge static pressure and the actual ratio of the difference of compressor dicharge total pressure and compressor inlet total pressure to the difference between compressor discharge total pressure and compressor discharge static pressure for controlling said actuator means. | F02K1/15
7953 | FR2015354A1 |  | 1969-08-06 | 放弃 | Rolls Royce Ltd | 1, 212, 109。气体涡轮发动机-助剂的装置，辊-royceLtd。[aug.91969年7月24日，1968]，no.38238\/68。镦f1g。一种气体涡轮发动机组件包括一个动力采取-关闭轴，所述轴携带一齿轮，它被沿径向设置在一个环形阵列的齿轮和与每个所述齿轮的接合中，每个所述齿轮驱动的辅助设备，该发动机13示出的是安装在一发动机壳体12的一飞机机身11，该轴21的所述LP压缩机14和LP涡轮机17组件驱动一动力采取-关闭轴23通过传动装置22。所述轴23通过该壁伸出的所述发动机壳体和带有一齿轮25，其具有一个环形阵列的接合齿轮，其为示出一个仅26的图。所述齿轮等作为26被驱动地连接到发动机在27所示的辅助设备，该齿轮25和26被设置在一壳体30在其所述项目的辅助设备被安装。所述壳体30带有一臂31，它被设置在其相反端与一连接器构件32，它被连接到所述发动机壳体。该辅助设备是安装在一个机架34它是fireproofed从所述发动机壳体。 | 无 | F02C7/00
7954 | DE2055586A1 | 具有同轴双射流偏转的涡轮风扇发动机 | 1970-11-12 | 未缴年费 |  |  | 1. / Variable-current propulsion unit with coaxial two-jet deflection, characterized in that two jet deflectors composed of conical tubes (1, 3) are arranged coaxially at the outlet opening for the cold gas jet (13) and hot gas jet (14) and can be pivoted about a common centre of rotation (4). | B64C29/00
7955 | US3547557A | 流体泵和输送系统 | 1968-10-14 | 期限届满 | Colt Industries Inc., A Pa Corp. | 1281362离心泵； 燃气轮机； 齿轮泵Chandler Evans 10 OCT 1969[14 Oct 1968]49982/69标题F1C、F1F和F1G A泵送系统，e。 g. 为了将燃料输送到飞机燃气涡轮发动机，包括至少两个可单独操作的泵送回路。 如图1所示，回路在公共入口10和公共出口50之间以并联流动关系连接。 在发动机起动和低速运行期间，第一回路工作，燃料通过管路12、选择阀14、管路16、容积式齿轮栗18、泵排放管路38、选择阀14和管路46、48到达出口50。 与泵齿轮20、22的齿尖和侧板(未示出)配合的密封块24通过作用在活塞30上的弹簧34和通过从排放管线38经由限制导管40连通到其上的腔室32中的流体压力保持与齿轮20、22接触。 在第一回路的操作期间，包括离心泵54、58的不操作的第二回路被溢流。 当管线38中的排放压力变得足以打开选择阀14的可滑动阀芯(96)内的图2和3(未示出)的先导阀(158)时，阀芯一端的腔室(137)中的压力被释放，该腔室通过管线44、40与排放管线38连通，从而阀芯移动到右侧，在该右侧，阀芯将管线12、38分别与管线16、46断开，并将管线46与管线172连接。 因此，第一回路变得不起作用，允许在第二回路的排放物60中产生的压力打开阀62，从而使第二回路起作用以用于发动机正常运行，泵54的叶轮通过结合有齿轮泵18的齿轮系20、22、68被驱动。 此外，在活塞30的右侧的压力经由管线44释放，使得通过管线174传递到活塞30的左侧的排放压力导致密封块24移离齿轮20、22。 从第二回路排出的一些燃料在与箭头所示方向相反的方向上通过导管48、46到达选择阀14，在那里它被传送到管线172中，用于经由喷嘴184、186将冷却和润滑雾输送到齿轮系，并且用于启动喷射泵182，该喷射泵将燃料夹带出齿轮泵腔26，并且经由腔26和管线266将燃料夹带出排放阀72的中心区域248。 对于高空巡航操作，提供了具有低流量蒸气核心离心泵212和轴向诱导器210的第三泵送回路。 根据外部信号，例如来自大气传感机构的外部信号，通过将阀204从所示位置移动到其关闭管线52的入口的位置，使得第三回路工作，而第二回路不工作。 芯阀214根据通过管线222输送的信号压力经由活塞218来控制。 经由通道262、264与第二和第三回路的排放管线连通的排放阀72通过中央区域248和一对相对的球阀中的适当的一个来排放不起作用的第二或第三回路。 | What is claimed is : 1. A fluid pumping system for delivering fluid to a fluid consuming load, the system including : a first pumping circuit, said first pumping circuit having positive displacement pump means, and said first pumping circuit being operative over a first range of operation of the fluid consuming load; a second pumping circuit, said second pumping circuit having centrifugal pump means, and said second pumping circuit being operative over a second range of operation of the fluid consuming load; means for activating said first pumping circiut and de-aitivating said second pumping circuit and the cencentrifugal pump means during said first range of operation of the fluid consuming load; selector means for selectively switching from said first pumping circuit to said second pumping circuit to activate said second pumping circuit and deactivate said first pumping circuit; and drive means connected between said positive displacement pump means of said first pumping circuit and said centrifugal pump means of said second pumping circuit, said positive displacement pump means oa constituting a drive for said centrifugal pump means upon deactivation of said first pumping circuit and activation of said second pumping circuit. | F04B23/14
7956 | US3675772A | 用于飞机发动机燃料供给系统 | 1970-12-02 | 期限届满 | Alexandr Ivanovich Zhukovsky; Anatoly Lukich Dobroskokov; Vasily Ivanovich Orlovsky | 一种用于飞机发动机的燃料供给系统，具有过滤器，以及与过滤器联接的入口和出口管道。 差压变送器与过滤器耦合，用于感测在飞行中冰沉积在过滤器上时的压力累积。 设置回流管道，用于将流体输送到靠近过滤器隔开的喷嘴中。 截止阀与变送器连接，并且当变送器发出信号时，截止阀连接在回流管道中以将流体传递到喷嘴。 | directed towards the filtering element and connected by 35 specified in the appended claims, pipeline with a high-pressure main. A shut-off device is What is claimed is : mounted in the pipeline and is electrically coupled with the i. A fuel-feed system for an aircraft engine, said system differential pressure transmitter. comprising a fuel cleaning filter including a filtering element The nozzle may be constituted as a bent pipe with a number and housing means for housing said filtering element, inlet and of holes, said pipe embracing the filtering element. 4Q outlet piping hydraulically communicating with said filter, a The fuel-feed system of the engine, according to the present differential pressure transmitter hydraulically communicating invention, insures the normal operation of the engine despite with both said inlet and outlet piping, upstream and the deposition of ice crystals or dirt on the filtering element. downstream of said filter and connected in parallel with said The invention will be more apparent from an exemplary em- filter, a nozzle including a discharge portion in said housing bodiment of the present invention thereof, reference being 45 means, return piping hydraulically communicating said outlet had to the appended drawing which shows a circuit diagram of piping directly with said nozzle in said housing means, a single the fuel-feed system of the engine of the invention. high-pressure pump connected in said outlet piping and com- The fuel-feed system comprises a tank 1 with booster pumps municating with said return piping, a shut-off valve connected installed therein and connected by a pipeline 3 with a filter in said return piping, means connecting said shut-off valve and The filter has a housing 5 enclosing a filtering element 6. valve upon an increase of differential pressure in said filter Parallel to the filter 4 is a by-pass valve 7 and a differential and allow said return piping to pass fuel having traveled pressure transmitter 8. through the high-pressure pump back to said nozzle under The filter 4 is communicated with a high-pressure pump 9 high pressure to wash said filtering element, a by-pass circuit feeding the fuel to a fuel metering unit 10, from where it 55 connected to said outlet piping in parallel with said high prespasses to burners 11. sure pump, a by-pass valve in said by-pass circuit, a second by- The filter 4 is provided with a means for restoring its filter- pass circuit connected between said inlet and outlet piping in ing ability. parallel with said transmitter and filter, and a by-pass valve in Said means is made as a nozzle 12 directed towards the fil- said second by-pass circuit. tering element. In an exemplary embodiment, the nozzle 12 is 60 | B01D29/38
7957 | GB1279468A | 一柔性基本上防火密封装置。 | 1969-12-23 | 未缴年费 | Rolls Royce | 1279468防火密封装置在飞机辊-royceLtd1969年12月22日62549\/69镦b7g[还在分割f2]一种基本上用于防止火的防火柔性密封装置在一个燃气涡轮发动机达到一飞机机翼安装塔架，包括 : 一细长的板弹簧22通过螺栓连接到一底座构件24沿一个边缘夹紧条23，34，和间隔开的从所述底座24在所述其它边缘28，和一个柔性的防火罩30延伸穿过所述该弹簧22之间的空间和所述底座24。石棉片覆盖的所述盖，其可以被制成由烧结P。T。F。E。被夹持由所述条32，34。该装置被螺栓连接到一部36的所述壳体一个燃气涡轮发动机和之间延伸的所述部分36和所述塔架地板46，它可以弯曲一个距离X。所述弹簧在5月22日被等间距形成有槽，图。3(未示出)和所述装置可以形成一个基本上防火密封件之间的一个短翼和一发动机安装在其上。 | **WARNING** start of CLMS field may overlap end of DESC **. spaced away from the base member 24 to form an opening. An asbestos sheet 30 which is coated on its outer surface with a layer of sintered polytetrafluoroethylene extends over the opening to the joint between the member 22 and 24. The asbestos sheet together with the members 22, 24 are held between two clamping strips 32, 34 which are preferably held together with nuts and bolts (not shown) so that the whole sealing device assembly can be offered up to be secured to a part 36 of the engine casing as a complete unit with further nuts and bolts (not shown). This arrangement avoids the need for using the nuts and bolts which clamp the parts of the assembly together both as securing means and as a means to clamp the various parts of the assembly together. One edge of the clamping strip 34 is radiused to prevent any chafing of the asbestos sheet and the edge 28 of the member 22 and edge 25 which is folded around a rod 27, of the member 24 are also radiused for the same purpose. The inner surface of the sheet 30 may also be coated with a wear resistant material where it runs over the radiused side 28 of the member 22. The flexible sealing member 22 is a leaf spring which is formed with a number of equi-spaced slots 38 arranged perpendicularly to the length of the member 22 and the inner ends of the slots are radiused to prevent high stress concentrations arising when the spring is deflected. During the operation of the engine, the gap between the engine casing 48 and the pylon floor 46 varies considerably such as the distance x in Fig. 2 and the gap may not be constant along the length of the seal.It has been found that a sealing device constructed in accordance with the present invention is capable of a high degree of compression without permanent set and differential deflection along its length without affecting the efficiency of the seal. Whilst the invention has been described in relation to a flexible substantially fireproof sealing device on a pylon mounted by-pass gas turbine engine, it can equally well be used in other applications such as providing a substantially fireproof seal between a relatively flexible engine pod and a substantially rigid airframe or vice-versa.The invention may also be used to provide a substantially fireproof seal between a stub wing and an engine mounted on the wing and can be used as a substantially fireproof seal between an aerofoil and an aircraft control surface. WHAT WE CLAIM IS : 1. A flexible substantially fireproof sealing device including an elongate flexible spring member, an elongate base member jointed to the spring member along one edge and spaced away from the spring member along the opposite edge and a flexible substantially fireproof cover extending over at least the space between the two members. | B64D27/18
7958 | ES378381A1 | 对置平行气缸的水平电机(由Gool Translation进行的机器翻译，不受法律约束) | 1970-04-09 | 期限届满 | Zarragoitia Encera | 通过“平行缸的水平电动机”，其特征在于能够与液体或气体燃料一起工作， 爆炸或柴油，两次或四次，在所有类型的车辆中，包括工业，陆地，海洋或航空中，根据确定用途的形式和功率； 提供了一种由两个臂组成的可移动曲轴，这两个臂被称作一个做功臂和另一个做功臂， 中心彼此偏移一个合适的空间，工件被设置在一个滑动通道中，在该滑动通道中，航向臂的端部被一个滚珠轴承或任何其它装置支撑和移动。 (由gool翻译的机器翻译，不是法律绑定) | CLAIMS : X FIRST.- By ”CILIN HORIZONTAL ROTOR DROS PARALLELS DIAHETRALLY OPPOSED IN NUMBER PAR!¡ 119 characterized by being able to work with liquid or gaseous fuels, of exploxion or Diesel, two or four times and in all types of vehicles, both industrial, land, marine or aviation, according to the forms and powers for the determined use; 1X0 having provided a movable crankshaft composed of two arms called one of course and another of work, with centers diverted from each other a suitable space, the work being arranged of a sliding channel where it supports and moves the end of the 12S5 course arm, with a ball bearing or any other. SECOND.- By horizontal Kotor gives diametrically opposite parallel cylinders in even number; according to previous claim, characterized in that 13D due to this special crankshaft it is achieved that at the moment of ignition the working arm is en135 six 14Q 145 150 1S5 has been rotated about 25 degrees and therefore the lever arm is newer than that of a notmal motor, and in this same proportion the compression arm is reduced, achieving a much higher performance without increasing the course or consumption, anticipating In addition, the use of a large part of the pressure exerted on the cylinder heads both in expansion and compression, making it useful work due to its shape and orientation. THIRD, p For "horizontal ﬂ iter of diametrically opposed parallel cylinders in numernpar according to previous claims, characterized by transmitting the efforts of the pistons by a ramming bolts to the crankshafts, on a gear ring fixed to the central axis of the engine, and for being these efforts always diametrically opposed, they form on this axis a pair of forces in the direction of rotation equidistant and totally balanced, its flywheel is divided into circular segments, articulated on a disc designed for this purpose to take advantage of the centrifugal force developed by the host in the direction of the vehicle's movement, with greater intensity at a higher rotation speed. FOUR.- By horizontal motor of parallel cylinders diametrically opposed in even numbers, according to claim “previous acons, characterized by eliminating the trepidations inherent to any engine running, due to the work arrangement and the orientation of its cylinders. 160 165 170 175 178.CR/JS. seven FIFTH.- By * 'Horizontal motor of diametrically opposite parallel cylinders in even number1', according to previous claims, characterized in that the connecting rods can also be articulated directly to the crankshafts of each crankshaft, taking advantage of all the advantages of an ordinary engine, but resulting in a simplified and much more powerful engine than any other for the same travel and consumption. SIXTH.- By ”HOTOR HORIZONTAL DE CILINDROS PARALLELS DIAMETRALLY OPPOSED EH HUMERO PAR. All of this, as described in the cusp of the preceding memorandum consisting of seven pages typed into two spaces by a spla of their faces, which are accompanied by other planes. Madrid, April 8, 1970 FIG. 1 ξ 9¡ D. MANUEL ZA ## AGQtr / A ENCU &amp; A F / G two F / G 3 sheet g? c &amp; o &amp; Lg) so # month I ι D.MAMZL ZA # fiACO¿r / A ZAfCHKA WOMAN * 3- HEARD // K cr | F02B
7959 | GB1277429A | 或涉及静电放电器系统中的改进 | 1968-12-03 | 未缴年费 | The Secretary Of State For Defence | 1277429自动静电放电的控制系统的防卫状态的秘书用于1969年12月1日[1968年12月3日121969年11月]57433\/68航向g3r[也分h1]中建立的一个结构上的静电电荷是防止由一种放电系统包括一个传感器提供一个信号表示所述的大小和极性的所述静电场梯度在该结构，装置注入的电荷为一种含蒸汽的气体流在行走或附近的所述声音和装置，以使该流的速度扩展足够以使冷凝的蒸汽以形成颗粒或所述流中的液滴具有更大的惯性比所述气氛中氮的离子，所述电荷注入装置被控制通过所述传感器信号，以排出从所述结构的电荷为所述流以减少所述静电场梯度。施加到一直升机保持所述的场梯度在该表面1可容许的限制内，所述传感器包括一个旋转叶片电-表8产生一交流信号的幅度依赖于所述场梯度，该信号被施加以一检测器电路9导出的直流信号的极性和幅值依赖于其上的所述场梯度，其可以包括一个限制或非-线性(例如对数)放大器，后通道通过一个放大器4，该直流信号被用来控制电荷从一个气体扩散装置5接收气体涡轮引擎6和包括一聚四氟乙烯管10形成有一喉部11和喷嘴12，该喉部包括一环形金属电极13协同工作，与一种针状电极14上安装一支撑15。构件13，15接收该输出放大器4，使得一电晕放电发生的从所述的针14和所述喷射点的电荷被扫离开所述气体流17中，其冷凝是通过绝热冷却产生的所述扩展区中出现的超过所述喉部11。所述气体流量达到所述声音的速度在所述喉部11之间并被超声所述喉部11和喷嘴12。所述电极的所述区域14中的电荷载流子被截留和通过扫离该冷凝粒子由于该后者的所述低迁移率。一种讨论是给定的所述的配置的所述电极14相对于所述的喉部11以最大化所述去除所述的电荷，提及的是还制成增加所述管道7中所述气体的湿度，或加入另外的蒸汽或颗粒状添加剂的量，以它; 或调整其温度。其它修改涉及所提供的自动增益控制用于所述放大器4响应于该放电电流感测通过一个电阻在所述线19，以该形状的变化和数量的所述电极(S)14，和以所述系统以提供选择性的复制操作根据所述的极性所述放电所需要的。 | **WARNING** start of CLMS field may overlap end of DESC **. persion of the charge from the electrodes.It does not indicate that the charge applied to the sprayed particles should be made to depend upon anything other than the rate of delivery of the spray, and it does not suggest any use of a stream of gas or particles in the gas in connection with the field-balancine discharger system. WHAT I CLAIM 1. A system for discharging undesirable static electricity from a structure, including a tranducer for providing a signal or signals indicative of the magnitude and arity of any electrostatic field gradient developed at the surface of the structure, means for providing a stream of vapourcontaining gas travelling at or near the speed of sound, charge-injection means suitably located for injecting electric charges into the said stream, and expansion means for making the said stream, expand sufficiently to cause condensation of vapour so as to form particles or droplets in the stream having greater inertia than ions of nitrogen in the atmosphere, wherein the said charge-injection means is controlled by the transducer and is responsive to the said signal or signals for controlling the ejection of electrical charges from the structure in or on the said stream so as to reduce the said electrostatic field gradient. | H05F3/06
7960 | GB1278069A | 用于飞机的喷射推进发动机的推力偏转器 | 1969-01-22 | 期限届满 | Rolls Royce Limited | 1278069用于燃气涡轮发动机推力偏转辊-[1969年3月8日1969年1月22日1970年1月20日Ltdroyce201969年3月]3600\/6912337\/69和14611\/69镦b7g一个燃气涡轮发动机2，用于例如一个下面安装一种飞机翼3，是设置有一铲斗12，用于扰流和\/或换向推力。所述的扬水12为枢接在13; 是通过千斤顶15和控制是提供与侧壁14用于最小化的溢出的气体。当该推力偏转器是未被使用(链打点线，图。2)所述的扬水12所述的下表面形成部的所述所述翼连续的下表面，所述的铲斗12被降低时(全线，图。2)出来的气体从喷嘴7是偏转通过一通道10在所述翼，在所述的出口，它有可被叶片19以速度赋予一个向前的部件到所述的气体，该出口可被设置与门(未示出); 结合与所述的铲斗12中移动，其可以被可枢转在这样的一种方式为，以向前运动赋予以所述气体。在一相关实施例，图6和7(未示出)，该勺可被设置与一个级联的叶片(62)，它可被或者关闭，从而使气体被偏转，通过该通道在所述翼，或可以被打开以向下偏转，该气体以提供升力。在该变型的图。5一种类似的扬水(示出用于简单起见作为一个扁板41被安装在枢轴13，其可以被移动，在轨道45通过千斤顶46，和是还通过链路连接50所述发动机上枢接在51和52在所述的扬水。该偏转器是不被施加时它是在位置一，当它被移动到位置B所述气体被向下偏转，以提供升降，同时在该位置C所述气体被向上偏转通过该通道53，以提供推力的反转。 | **WARNING** start of CLMS field may overlap end of DESC **. Referring now to Figs. 6 and 7 an alternative embodiment of the invention is shown. In this embodiment those parts of the structure which are common to the previous embodiment are given the same reference numerals. The member 41 is pivoted at its downstream end in a fised pivot 60 from the aircraft structure 40 and the jacks 46 are also pivoted at 61. In this embodiment the member 41 is only capable of pivoting between the stowed position A and an operation positionD, the thrust reversal or downward deflection being selected by operation of the door 54 and a cascade of pivotable vanes 62. For S.T.O.L. the member 41 is moved into the position D and the cascade of vanes is opened while the door 54 is closed. The vanes turn the exhaust gases from the nozzle 42 downwardly and thereby produce a lifting component of thrust on the aircraft. For thrust reverse the cascade of vanes is closed and the door 54 opened. Again a simple link connection between the doors is sufficient. The member then acts to deflect the exhaust gases upwardly into the passage 53 from where the gases emerge through a cascade of vanes 63 which give the gases a forwardly directed component of velocity. The member 41 preferably has side walls 64 to prevent lateral escape of gases in the thrust reverse mode of operation. If a plug nozzle is used with this arrange as shown the pivot 60 must be sufficiently far away from the plug, having regard to the length of the member 41 to prevent contact between the member and the plug. One method by which the cascade of pivoting vanes may be operated is shown in Fig. | B64D33/00
7961 | GB1278125A | 飞机发动机进气结构。 | 1969-05-09 | 未缴年费 | The Secretary Of State For Defence | 1278125喷射推进发动机空气进口自卫秘书用于]23735\/69[1969年5月9日1970年5月4日的状态添加到1166733f1g精矿和f1j在一个所述的飞机发动机的空气进气管道mofification说明书中描述的1，166; 733，用于偏转的边界所述可动壁14的前边缘层通过一个下游流泄放孔17在超声操作是所设置的所述入口平面13的上游管道通过一距离不超过该距离20测量进唇16之间在平面13和结构11。所述上游的距离可以被比0-25少所述距离的20。空气射流&C。所述亲说明书中描述了可以被设置为以提高空气动力效率。 | **WARNING** start of CLMS field may overlap end of DESC **. of an aircraft fuselage 11 which together with a generally C shaped enclosure 12 defines an aircraft engine intake duct. The part 11 extends from forward of the inlet plane 13 of the duct and continues aft of said inlet plane where it defines part of the duct. A movable step or wall 14 is mounted in the fuselage forward of the inlet plane 13 such that its forward edge 15 is at a distance forward of said plane equivalent to 0.25 of the largest effective dimension of the inlet plane parallel to the direction of movement of the wall 14, this dimension being the one shown at 20.A bleed aperture 17 is provided downstream of the wall 14. An input control member 18 operable under manual control of the pilot or automatically in accordance with variations in airspeed, affords an input drive to move the wall 14. In operation, at subsonic airspeeds, the wall 14 is retracted as shown by the dotted lines at Figure 2 to provide a maximum intake area for the duct. At supersonic speeds the wall is moved to protrude into the airstream as shown in full lines. The degree of protrusion, which will vary in accordance with variations of supersonic airspeeds, will ideally be to cause boundary layer separation from the fuselage as shown by the dotted lines 17 (Figure 1) which represent the boundary layer. This separation of the boundary layer produces an aerodynamic wedge which forms a desirable shock wave system, the shock waves being shown at C and D. After passing over the wall 14, the boundary layer is, to some extent at least, drawn out of the duct through the bleed aperture 17 as shown, leaving smooth air flow conditions in the duct downstream of the wall 14. Figure 3 shows an aircraft engine intake duct, which may be of rectangular crosssection, of the having a central streamlined wedge-like body 31 of similar crosssection. The inlet plane of the duct, which is that plane bounded by a leading edge 34 of the duct not blocked by the wedge 31, is shown at 41. Movable walls or steps 32, 33 are provided at the upper and lower surfaces (as shown in Figure 3) of the wedge 31 respectively. The movable walls are located with their leading edges 35, 36 at a distance forward of the inlet plane 41 equivalent to 0.25 of the largest effective dimension of the inlet plane parallel to the direction of movement of the walls 32, 33, this dimension being the one shown at 42. Bleed apertures 37, 38 are provided immediately downstream of the movable walls 32, 33 respectively and feed into an inner duct 39. In operation a boundary layer 40, which is attached to the surface of the wedge 31 at subsonic airspeeds, when the walls 32 and 33 are retracted, is forced to separate from it at supersonic airspeed when the walls 32, 33 are extended so that after passing over the walls 32, 33 it flows out, at least partially through the bleed apertures 37, 38 and into the inner duct 39. As a result a desirable shock wave system as shown at E is created. Whilst the embodiment according to Figure 3 refers to an aircraft engine intake duct of rectangular cross section, the invention is equally applicable to a duct of circular cross section wherein the wedge is of conical form and in which case the movable walls 32, 33 will be replaced by an annular movable wall as in the case of the arrangement of Figures 4 and 5 of my co-pending application No. | B64D33/00
7962 | US3669216A | 飞机模型消声器结构 | 1971-07-06 | 期限届满 | Donald H Spies | 一种中空壳体形式的轻质金属板模型飞机消声器，其具有对称的翼型特性并限定用于排气的内部膨胀室。 出口设置在壳体的外倾角区域中，在那里它们与真空袋连通，所述真空袋在飞行期间由滑流建立，并且这种袋中的低压空气有助于抽真空室。 | Having thus described the invention, what I claim and desire In FIGS. 13 and 14 a slightly different muffler design has to secure by Letters Patent is : been illustrated, the muffler in these two views functioning on j. An airfoil muffler for a single cylinder model airplane enprecisely the same airfoil principle as that which has previ- gine having a lateral exhaust port, the muffler being of elon-ously been described herein. Due to the similarity between the gated design; having a leading and a trailing edge and being muffler of FIGS. 13 and 14 on the one hand, and the muf- adapted for edgewise movement forwardly through the slip-fler of FIGS. 5 and 7 on the other hand, and in order to avoid stream of the airplane when the latter is in flight, said muffler needless repetition of description, similar reference numerals comprising a single hollow tubular shell defining an internal but of a higher order have been applied to the corresponding expansion chamber for exhaust gases and having a top wall parts as between the disclosures of these two groups of views. which is arched upwardly in airfoil fashion, a bottom wall, and It is to be noted that the muffler is appreciably shorter jnner and outer end walls substantially closing the opposite than the muffler 10, that the outer end wall 138 is slanted ends of the tubular shell, there being at least one outlet open-toward the inner end wall 140, and that the outlet ports in ing in said top wall for the expanded gases in said chamber, the top wall 134 are positioned further along the top wall said outlet opening being disposed rearwardly and entirely camber and are thus closer to the trailing edge 146 of the muf- below the crest of the airfoil arch in said top wall to the end , , fler. It will be understood that the outlet ports in the bottom that it will communicate directly with the vacuum pocket wall 136 are similarly positioned. Otherwise the details of the which is created by such airfoil arch incident to passage of the muffler remain substantially the same as those of the muf- muffler edgewise through said slipstream, fler 10. The difference between the mufflers and HOisIar- | F01N1/08
7963 | FR1391769A | 所述涡轮的温度的调节或限制的装置的机器和气体涡轮机 | 1963-11-29 | 期限届满 | Snecma | 1, 090, 614。喷发动机的自动控制。socitnationaleD‘etude等去施工去moteursD“航空。[11月29日1964年11月27日，1963]，no.48234\/64。镦g3r。[还在分割f1]一种用于自动地控制一个燃气涡轮系统在依赖于一个特定功能的所述的其压缩机入口和出口压力，是进一步通过所述热气体的温度控制该燃烧腔室的下游，在图。3，依赖于在所述入口和出口压力的压力P1，P2所述的一种涡轮压缩机的-喷发动机32被施加到一压力差速装置27，该控制一液压系统30调整所述的喷墨喷嘴区域，以保持该压力差恒定。所述压力依赖于压缩机出口压力为得到改性后的三个限制孔。一个限制8是预先设定的，另9是可调，通过发动机节气门杠杆10，和一个第三19是通过调节一个伺服-操作凸轮21在响应于喷嘴温度作为检测由一个热电偶23。调节的这第三起限制到极限温度或保持它恒定在一个值，其是通过一个可调电位器(未示出)耦合到所述节流阀杆，该电位器被设置在一个温度-补偿桥电路24所输出的，其与所述热电偶的是，所得到的输出被施加通过一斩波器放大器26和具有一通过一电阻-电容网络率组分加入。率反馈被用于从一个测速发电机(未示出)驱动的电动伺服马达22。桥电路中电阻5月24日被短-短路由继电器，以允许临时在-动力操作。可替代的配置的修改压力P2是描述用于限制。所述发动机是提供具有一操作的液压速度离心调速器，其导致操作中过多的液压信号的一延迟开关以使所述温度控制系统通过定心凸轮21不工作，所述温度控制系统可以也可以呈现非工作手动地通过一种开关的操作。控制的燃料，以主和后-燃烧器喷射器，和螺旋桨桨距控制当该发动机是结合在一种飞机，是也称为到。 | [1.391.769] Of correction as a function of temperature T4 that is in parallel with the diaphragm in the usual réprélevée nozzle | A47G29/126
7964 | US3667680A | 喷气发动机排气喷管系统 | 1970-04-24 | 期限届满 | Boeing Co | 一种用于具有加力燃烧室的涡轮喷气发动机的可变面积两级喷管排气系统。 其中，主喷嘴具有容纳在球形壳体中的球形段，球形段可响应于增大的和非增大的发动机操作而枢转地调节，以提供有效的排气喷嘴出口面积扼流圈平面，所述球形段包括在球形壳体中，所述球形段可响应于增大的和非增大的发动机操作而枢转地调节，所述球形段可响应于增大的和非增大的发动机操作而枢转地调节，以提供有效的排气喷嘴出口面积扼流圈平面； 以及具有气动致动后缘襟翼的次级喷管，用于响应于主喷管压力变化和飞机马赫数改变次级排气喷管出口面积。 在主喷嘴内还设置有单独的蛤壳式挡板门，其与结合到主喷嘴壁中的流体流转向叶片相结合，转向流体流以获得来自涡轮喷气发动机的反向推力。 | claims : i j , , Wnal is claimed is : 1. A varlable area ; for Jet f16 exhausl gases com- j prising, a primary nozzle having a spherical nozzle shell and j- i _r , being of a conlmuous and integral inner surface slruclure for intemal , oads m a c, osed , , oad th of h tensi two hedca, nts havi a conical inner surface md a herical outer enis bei ivotal, mounted said shell and rotatably adjustable to vary Ihe posilion of Ihe conical inner surface for providing a smooth area reductjon lo a variable exjt nozzle choke p[ane The vatiable area nozzle sel forth in claim 1 further inc, uding afterburner section upstream of Ihe pivolal sphericaj segments and actuator means for rotatably positioning said spherical segments to increase the nozzle exit area when in the thrust augmentation mode. j structure sei forth in claim 2, wherein said after bumer section has its combustion chamber housed wilhin said spherical nozzle shell such lhal ihe spherical nozzle shell reacts to the augmented pressure loads direclly Ihrough hoop tensjon (oad paths in the shell wall. | B63H25/46
7965 | FR2068692A1 |  | 1970-11-24 | 放弃 | Rolls Royce | 本发明涉及飞机包括一个燃气涡轮发动机安装用于与相对枢转运动到飞机固定结构，一个燃料控制单元，用于所述发动机具有一旋转部分旋转的，它调整所述燃料供给到所述发动机; 一控制机构用于旋转所述旋转件，所述机构被间隔开的从所述枢转轴线的所述发动机; 所述机构包括一个手动可调部件，一第一件安装在所述固定结构和可移动的在响应到致动所述手动可调的构件，一耦合装置，其是所述第一之间的连接件和所述旋转构件和其中一个相对小的线性运动转换成一个相对大的旋转运动，和一第二件固定以所述装置用于与所述第一件互相接合，第一部件当所述手动可调部件被致动; 驱动第二构件和因此所述装置以效果的一个相对小的线性运动，因此一个相对大的所述旋转构件旋转运动，所述发动机被unaccompanied的枢转运动通过任何之间的驱动传动第一和第二件。 | 无 | B64C15/00
7966 | US3666211A | 三喷气飞机 | 1970-03-12 | 期限届满 | Mc Donnell Douglas Corp | 一种飞机，其具有一对安装在机翼上的喷气发动机和安装在尾部的垂直稳定器中的高旁通涡轮风扇发动机类型的后发动机。 后置发动机有一个直通垂直稳定翼梁的进气道，直接连接到机身舱壁。 每根梁是一个整体锻件的环形框架。 从垂直稳定器底部向后延伸的吊架梁提供类似于机翼上的顶部发动机接口。 | We claim : 1. In an aircraft having a fuselage, a wing attached to the fuselage, a vertical stabilizer attached to the fuselage in the aft portion thereof, the vertical stabilizer including a fixed verti-cal fin and a movable rudder, a horizontal stabilizer attached to the fuselage in the aft portion thereof and at least one aircraft engine, the improvement comprising : a cantilever beam fixedly attached to said fixed vertical fin and extending rearwardly therefrom, said cantilever beam being positioned in spaced relationship to said fuselage, said cantilever beam including means for detachably mounting said aircraft engine thereto; said engine being positioned below said cantilever beam, the axis of rotation of said engine being in general alignment with the plane of said vertical fin; said vertical fin including a generally straight line engine inlet duct extending therethrough from substantially forward thereof to said engine; said engine being located downstream of the inlet to said inlet duct. | B64D27/20
7967 | US3664455A | 飞机喷气发动机用扭叶片消音器 | 1971-03-15 | 期限届满 | Rohr Industries, Inc. | 多个叶片，每个叶片绕纵向轴线扭转，并具有翼型剖面形状，围绕喷射发动机导管的出口端周向安装，喷射废气流从该喷射发动机导管排出。 控制装置将叶片围绕其纵向轴线从收起位置调节到展开位置，其中叶片的前端基本上与叶片安装在其上的管道的边缘部分相切，叶片的前端基本上沿该管道的径向设置。 在它们的收起位置中，叶片引起射流气体与周围环境空气的最小混合，而在它们的展开位置中，叶片的外部部分突出到周围环境空气中，并且它们的内部部分突出到射流废气流中，以引起这种气体的基本但平滑的混合，从而趋于减少产生湍流的噪声。 | what I claim as new present invention a plurality of twisted vanes 14 are mounted and useful and desire to secure by U. S. Letters Patent is : on the after end of an engine duct or nozzle from which is 1. Sound attenuating mechanism for an aircraft jet engine discharged a jet gas stream at a much higher velocity than the having an annular wall defining an exhaust duct through the air or other gases surrounding such jet stream. The number, exit end of which is discharged a jet stream of exhaust gases, size, and amount of twist of the vanes 14 employed are matters 75 said mechanism comprising : a plurality of helically twisted vanes mounted in spaced relation peripherally about, and directly aft of, the exit end of said duct wall, thereby positioning said vanes in the boundary layer between the jet exhaust stream and surroundng gas envelope, means mounting each vane for rotative adjustment about its helical axis, such helical axis being disposed longitudinally of the duct, and vane actuating means operatively connected to move said vanes in unison, rotatively about their respective helical axes, between stowed position with the upstream edge of each vane substantially tangent to the duct wall, and deployed position with the upstream edge of each vane disposed substantially radially of such duct wall. | F01N1/14
7968 | US3664612A | 飞机发动机可变高光进气道 | 1969-12-22 | 期限届满 | Boeing Co |  | We claim : 1. An air inlet for an aircraft engine having a forward cowling with an outer surface exposed to ambient air and an inner surface forming the primary passageway for intake of air to said engine, means for varying the highlight area of said primary passageway comprising : a plurality of exterior foil means defining the leading edge lip contour of said forward cowling and establishing the inlet highlight area for intake of air into said primary passageway, wherein said exterior foil means are selectively pivotable about axes located within the lip leading edge contour, from first positions for cruise flight to second 30 positions for low speed flight, said exterior foil means being shaped and arranged such that in said first positions they form a relatively thin leading edge contour faired into each of said outer and inner surfaces and having a predetermined cruise inlet highlight area and a lip area ratio of the order of 1. 09 or less; and in said second positions they form a relatively fat bellmouth type smooth leading edge contour having a highlight area substantially greater than said cruise inlet highlight area. 1. An air inlet for an aircraft engine having a forward cowling with an outer surface exposed to ambient air and an inner surface forming the primary passageway for intake of air to said engine, means for varying the highlight area of said primary passageway and for opening an auxiliary air inlet passageway through said forward cowling comprising : a plurality of exterior foil means denning the leading edge lip contour of said forward cowling and establishing the inlet highlight area for intake of air into said primary passageway, a plurality of interior foil means forming a portion of said inner surface, wherein said exterior and said interior foil means are selectively pivotable about separate axes located within the lip leading edge contour, from first positions for cruise flight to second positions for low speed flight, said exterior foil means being shaped and arranged such that in said first positions they cooperate to form a relatively thin leading edge contour faired into each of said outer and inner surfaces and having a predetermined cruise inlet highlight area and a lip area ratio of the order of 1. 09 or less; and in said second positions they cooperate to form a relatively fat bellmouth type smooth leading edge contour having a highlight area substantially greater than said cruise inlet highlight area and also form a smooth aerodynamically clean continuously converging auxiliary air inlet passageway through said forward cowling which directs the flow of auxiliary air longitudinally aft and outwardly along said innerwall for boundary layer control in the primary passageway. | F02B27/02
7969 | GB1274226A | 可变-节距叶片的转子 | 1968-11-15 | 未缴年费 | Dowty Rotol Ltd | 1, 274, 226。涡轮机，轴向-流风扇，喷射推进植物，摆动电机，dowtyrotolLtd。][1968年11月15日1969年11月4日，no.54283\/68。f1c精矿，f1f，f1j和f1t)。用于所述叶片的节距-改变机构10的一可变节距转子，例如一个RAM空气涡轮或一个涵道风扇的一燃气涡轮发动机，包括一液压操作的叶片式致动器16安装在所述转子轮毂13。所述致动器16是环形包括一个内部件17具有十个径向向外延伸的叶片18和一个外部分20具有十个向内延伸的叶片21，该叶片18，21限定的腔室23，24。两个部件17，20与相对被成角度地移动到该轮毂13和被分别设置与锥齿轮的齿环26，27，该网与小齿轮14安装在所述叶片根部15。所述致动器16是通过一个旋转阀29可操作由一个机械控制输入30，所述阀控制所述流的液体从一个供应管31到所述腔室23或24，以促使所述齿部分17，20在相反的角度方向和因此降低或增加所述节距的所述叶片10。该阀29上的所述跟随-当一个选定的叶片的节距上式，其为达到所述阀恢复一个中性位置。一种排水管32被设置。所述致动器可以通过一个速度响应调速器控制5月16日。 | WHAT WE CLAIM IS : - : 20 1 Pitch change mechanism for the blades of a variable-pitch bladed rotor comprising a fluid-operated vane-type actuator mounted coaxially of the rotor hub for rotation therewith, such actuator having a multiplicity of chambers formed by a first multi-vaned actuator part and a second multi-vaned actuator part, said two actuator parts being angularly movable in opposite directions about the axis of rotation of the rotor to drive the blades at substantially diametrically opposed points relative to the pitch change axis of each blade to vary their pitch angle. | B64C11/38
7970 | GB1274677A | 或有关的到RAM中的改进-空气涡轮机 | 1968-11-15 | 未缴年费 | Dowty Rotol Ltd | 1, 274, 677。RAM-空气涡轮机，摆动电机，dowtyrotolLtd。][1968年11月15日1969年11月5日，专利54284\/68。f1f精矿和f1t。一种RAM-空气涡轮机包括一个可变节距叶片的转子11，一种液压致动器25用于实现节距变化所述叶片和供给的与操作液体通过一转子驱动的泵103，一调速飞块59以控制所述的液体供应到所述致动器25以保持所述转子速度恒定，和一机101驱动通过所述转子，所述转子，致动器，泵，调速器和驱动机的所有被同轴布置。所述涡轮具有两个叶片的每个可调节地安装在其根部17在轴承18，19在一个轮毂20。所述根部17分别进行平衡配重41，42和锥齿轮39，40，该后者与向前和向后的锥齿轮38啮合，44可驱动地连接到所述液压致动器25。该后者的是叶片式具有一个壳体26可转动地安装在一个孔27在轮毂20，该壳体携带的三个向内延伸的叶片28，29，30。所述致动器25还具有一个空心转动轴31花键在36到一管状构件35进行向外延伸的叶片32，33，34其中限定与该叶片28，29，30腔室87，88，89和94，95，96。所述壳体26和轴31被连接到锥齿轮38，44分别，轴向推力齿轮38上被截取的通过一个轴承49。所述的轴31进行所述调速飞块59向后端，其承受在60在一个轴向可滑动空心阀芯61安装在一个带孔套筒62本身固定在轴31。一种速度设定弹簧63承受所述阀芯61的前进端时，所述压缩的弹簧63被预-设置由垫片64。一种空心轴24连接到轴31通过一中空轴98向后延伸并被连接到所述可转动部分102的凸角式泵103和以一种进一步机101，它可被一液压泵或电动发电机，轴24被安装在轴承12，13支承在一个非-可转动体构件14形成一体与一腿(15)通过其所述涡轮是可枢转地安装在一个飞机。当涡轮所需的操作是所述腿是摆动绕其枢轴到所述的飞机滑流。在启动所述的所述转子叶片11是在一相对粗节距角，从而使该转子不能超速应所述间距改变机构失效。低-压液体从所述的飞机液压系统通过通过通道105，106，107，以所述泵的入口103和被泵送通过通道108到所述的轴98和阀芯61内部并从那里通过径向口72成一个环73在该卷轴，所述液体然后通过通过端口76在套筒62，通过轴向槽66，69在该后者，端口82，83在轴31，和端口84，85，86进入室87，88，89的所述致动器25。所述壳体26和轴31的所述致动器被从而强制以在相反方向转动从而使它们的锥齿轮38，44移动所述转子叶片到一个较细的节距的位置。在该时间该致动器腔室94，95，96是在通信与排水，作为所述转子速度增加所述调速飞块59移动卷轴61以所述左设定弹簧63抵靠所述的作用，直到，在所述平衡速度，所述卷筒切割关闭所述的液流以所述致动器25。任何偏离从该速度是校正由所述调速器和致动器的微调所述节距所述转子叶片的角度。在所述平衡速度所述液体通过泵103输送通过通过一个溢流阀110后到所述泵入口。一种连接(111)，图。3(未示出)从通道105，使液压流体至所述泵的入口101，该力所述液体通过一通道(114)在所述在所述的飞机腿(15)到设备。一种改进的液压电路中，图。4(未示出)，所述液体返回线(117)从所述致动器25连接与所述输入线到所述的泵101使其产生的热在所述节距控制系统被带走，以所述的飞机。 | WHAT WE CLAIM IS : - 1 A ram-air turbine comprising a variablepitch bladed rotor, a hydraulic actuator for effecting pitch variation of the blading of the rotor, a pump driven by the rotor to supply fluid for operation of the actuator, a rotary speed-sensitive flyweight governor to control the supply of fluid to the actuator to cause the rotor automatically to rotate at constant speed and a machine driven by the rotor, said rotor, hydraulic actuator, pump, governor and driven machine all being coaxially arranged. | F01D7/02
7971 | US3660981A | S/TOL飞机 | 1970-10-05 | 期限届满 | Us Air Force | 本发明涉及一种涡轮风扇发动机，其中风扇的输出可正常地向下引导以将飞机从地面升起，或者可选地，可使风扇的输出转换到水平方向，从而增大发动机的正常推力。 它特别适用于所谓的“垂直短距起降”型飞机。 风扇位于发动机的前方，并且空气的运动超过提供给压缩机的空气的运动在从竖直到水平的方向上改变，这是通过使从风扇外部的源获得的高压空气射流在飞机达到其在空间中的适当高度之后身体地移动或转向从沿竖直方向向下行进的风扇发出的气柱以现在沿水平方向行进来实现的。 高压空气的转向射流从环形室中的环形开口中排出，环形室包围发动机，并且高压空气源优选地从压缩机获得施加到该环形室中。 | thus actuate the compressor and the forward fan 9. All of the A jet engine for a V/STOL airplane according to claim 3 fan air in chambers 18 and 19 is deflected by ridge into the and in which said compartment is connected through a valve path shown by arrows 27. The spout 16 receives all of the air to said compressor whereby the compartment is filled with furnished by the outer portion of the fan to provide a max- 20 high pressure air to form a jet for directing the air from said imum vertical thrust for the aircraft. fan to move from the vertical to the horizontal direction. In forward flight a small degradation in the total energy is 5. A jet engine for a V/STOL airplane, said engine including tolerable, thus for forward flight valve is turned to admit air a casing containing a compressor, a combustion chamber, a through line 24 to chamber 21 and out through exit nozzle 22, turbine and a jet exhaust pipe, a "forward" fan positioned as shown by arrow 26, to direct the total fan air in chambers 25 ahead of the compressor, said fan being of larger diametral 18 and 19 along the path shown by arrows 28 to add to the size than the compressor whereby the outer peripheral portion total forward thrust of the aircraft. When about to land, the of the fan which extends beyond the compressor normally sup-supply of fuel to the burners 5 is reduced to slow down the for- P＆gt; s air which passes over the casing, a housing surrounding ward speed of the plane and the valve is closed so that the said casl"8 f receive the excess air from the peripheral por-air furnished by the outer portion of the fan to chambers 18 30 tlon of the fan- sald housln8 surrounding all the internal ele-and 19 is again deflected by ridge into the path shown by ments WIthin said casinand sald housin bem8 Pr vided with arrows 27 into the spout 16. a downwardly extending spout and with a rearwardly extend-There is thus provided a turbojet engine for a V/STOL type " alr exlt Penmg, and means for causing the air from the aircraft wherein air from a by-pass fan is directed downwardly Peripheral portion of the fan to pass into the housing and be by engine geometry for V/STOL operation and is directed 35 expelled from the spout as a plane-lifting jet and means for along a second path by air flow through an annular control changing the vertical direction of said air to a horizontal duct to add to the forward thrust in forward flight. direction to join with the jet issuing from said exhaust pipe, in I claim which said last mentioned means comprises a circular jet of 1. A jet engine for a V/STOL airplane, said engine including h8h pressure air which impinges against the air passing a "forward" fan and means for directing air from said fan to 40 throu8h the sPout and chan8es the d rect. on of that air to the flow in the vertical direction for takeoff of the plane and in the horizontal direction and joins the products of combustion horizontal direction for sustained flight of the plane, in which flowinS through said jet exhaust pipe to assist in the sustained said means comprises a circular jet of high pressure air flight of the plane, directed against the air delivered by said fan. | F02K1/20
7972 | DE1948586A1 | 抽出空气进气用于气体涡轮喷发动机的安全装置 | 1969-09-25 | 期限届满 | Rolls Royce | 1, 272, 938。燃气涡轮发动机; 空气入口。辊-royceLtd。sept.12，1969[sept.26，1968]，专利45754\/68。镦f1g。一种用于防止所述的异物体通道装置或发动机的部件或者入或出一燃气涡轮发动机包括装置以检测所述的这种体或组分通过该空气进气通道的所述发动机，有被防护装置通过一个致动器响应中可移动到所述检测器装置，以延伸跨过所述进气，作为以防止所述体或组分通过任一入或出的所述发动机。本发明是示出施加到所述气体涡轮机的空气入口16的一个组提升发动机14安装在一个飞机的翼12。每个进气包括一副护板22的部分-球形形成的，其被可枢转地安装在24所述护板被示出在所述缩回的非工作位置; 所述操作位置是通过断裂线指示。一个光电扫描器18被安装到所述前部分的所述压缩机上转动轴和一个系列所述周边周围的细胞20被安装的所述进气，使得在所述事件的一个外来体通过到的所述进或出一个电池是去-激励和所述致动器28使所述的护板所有所述发动机以移动到所述操作位置。 | 无 | F02C7/04
7973 | US3659422A | 用于飞行器推进的方法和装置 | 1966-11-04 | 期限届满 | North American Rockwell | 1。一种飞行器推进系统，包括主气体发生器、与所述主气体发生器相关联的空气旁通管道，所述空气旁通管道用于使空气围绕所述主气体发生器流动； 至少一个辅助气体发生器，其邻近所述主气体发生器设置； 用于压缩入口空气的装置，所述装置由所述主气体发生器驱动； 用于将所述压缩机装置的输出空气引导到所述主气体发生器、所述空气旁通管道和所述辅助气体发生器的入口的装置； 所述主气体发生器、旁通管道和辅助发动机各自具有单独的排气喷嘴装置； 以及用于选择性地和可选地调节所述旁路管道和所述辅助发动机中的气流的装置，所述最后一种装置包括用于改变至少所述旁路管道和辅助气体发生器排气喷嘴装置的面积的装置。 | I claim : bypass duct, and main gas generator each having a separate 1. An aircraft propulsion system comprising a main gas Q exhaust nozzle; means for controlling said main gas generator, generator, an air bypass duct associated with said main gas said auxiliary engine and said exhaust nozzles to maintain generator for passing air around said main gas generator; al proper airflow and engine performance characteristics; and least one auxiliary gas generator located adjacent to said main diverter valve means in said collector duel for selectively and gas generator; means for compressing- inlet air, said means alternatively directing air into either said bypass duct or said being driven by said main gas generator; means for directing 65 auxiliary engine inlet. the output air of said compressor means to the inlet of said 1 | F02K3/12
7974 | GB1270937A | 涡轮测试装置 | 1968-08-28 | 期限届满 | Dowty Rotol Ltd | 1, 270, 937。测试具有可变节距叶片涡轮，dowtyrotolLtd。][1968年8月28日1969年8月15日，1968年11月12日，专利41010\/68和53526\/68。镦f1t)。组合中，一个涡轮机，一个调速器适用于以控制所述的所述涡轮速度通过改变所述的它们的低-节距之间的所述叶片的节距和高-节距的位置，一旋转装置可连接到转动。所述所述涡轮和因此还所述叶片的轮毂，用于测试所述的涡轮机，有被装置，以指示所述获得的所述控制当所述涡轮速度被驱动通过所述的装置，和所述动力传送由所述的装置。为增加超过与所述叶片是其中所述涡轮可以吸收在所述的低-节距的位置。本发明是其中所述涡轮中描述了与基准，以实施例是一个RAM-空气涡轮安装在一个飞机和活动在操作位置，以驱动用于例如一个紧急液压泵。所述ramair涡轮机中的图。1包括一轮毂1和可变节距叶片2，它被通过一个调速器控制设置在所述轮毂。在紧急所述涡轮驱动一液压泵4通过轴3。以测试该操作的所述涡轮速器，压力流体被供给以液压马达11，该驱动该涡轮通过轴9离合器8，轴7和传动装置6，5。当所述控制为设定在“起动”，所述的光13表示。当该控制速度是达到，所述灯13进入进行和灯14指示，应所述的光14继续进行，所述的光15指示，该指示一个故障。在图。2(未示出)，该涡轮1，2是安装在一个臂，其可以被移动约耳轴到项目所述涡轮从其收起位置到其操作位置在所述气流，在图。3所述涡轮31通过轴驱动的交流发电机和传动装置，以测试该涡轮调速器，该花键轴44的一个液压马达41是与所述内花键啮合的所述涡轮轴34，该电机41被安装在一种地面设备用于例如小车，测试是携带出作为第一实施例中，该涡轮51，52在图。5正常驱动一液压泵54，该转换阀57是在第二位置B为示出其中该泵中进线56被连接到储存器64和出口线路55被连接通过线58，压力-传感装置59，非-回阀61以所述的飞机高-压力连接62。以测试的操作所述的涡轮机，该开关57被移动到第一位置A。液压流体的压力下现在通过从所述飞机系统62，通过流-速率指示装置66以线56，从而使该泵54是驱动作为一个马达以驱动该涡轮51。流体从所述电机54通过线55排出到所述储存器64。该测试程序是为在第一实施例。 | WHAT WE CLAIM IS : - 1 In combination, a turbine, a governor adapted to govern the speed of the turbine by varying the pitch of the turbine blades between their low-pitch position and their high-pitch position, a rotary device connected to rotate the hub of the turbine and thereby the blades, for testing the turbine, speed-indicating means, and means for conveying speed signals from the device to the speed-indicating means, wherein, when the turbine is driven by the device and the power delivered by the device is increased beyond that which the turbine can absorb with the blades in the low-pitch position, the governor is operative to effect increase in the pitch of the blades whereby the turbine can rotate at a predetermined governed speed and the speed-indicating means can indicate the attainment of that governed speed. | F03D7/00
7975 | FR2018109A1 |  | 1969-09-11 | 放弃 | Rolls Royce | 1, 270, 951。推力偏转器，辊royceLtd。12sept.，1969[14sept.，1968]，专利43822\/68。镦b7g。[还在分割f1]一个气体涡轮机涵道风扇喷射推进发动机用于一种飞机包括一风扇20通过一涡轮13驱动和入口引导叶片的装置由的一环24用于关闭关闭该气体流通过所述涡轮13，与同时一起所述发动机壳体中开口的出口25进行的，其中所述的气体，其通常通过通过该涡轮13，被偏转的装置的一个级联的叶片26。在添加到该涵道风扇装置; 本发明是结合一通过-通过管道10，沿该空气从一低压压缩机1流动到一混合装置12。所述导向叶片24被安装用于围绕其纵向轴线转动的装置的一常规操作致动机构30(图。2，3，未示出)，它还启动门27用于该出口25。所述致动器30使一个致动器的纵向运动杆(31)通过一个组连接的枢接杆(32，33)到所述门27，和通过另一个组(34，35)到所述进口叶片24，从而使所述杆的运动同时打开所述门27和转动所述导向叶片以块所述流通过涡轮13，于是该风扇20将旋转仅作为一个结果的气流通过所述的飞机向前的运动引起的。在所述上述实施例中，所述风扇可被装配为一个附加的完整的单元，或者所述风扇可被一个前风扇，而不是一个后风扇，和所述发动机需要不被所述旁路的式。单独的致动机构可以被使用以枢轴该叶片24独立的顺序中所述门27以具有控制在所述风扇速度，和门在5月27日可以通过更换一个可枢转的级联26。 | 无 | F02K3/00
7976 | US3525487A | 用于飞机尾部二次空气流通道 | 1968-10-09 | 期限届满 | Entwicklungsring Sued Gmbh | 1, 225, 004。 VTOL/STOL喷气发动机壳体 Messerschmitt-Bolkow-Blohm G.M.B.H。 1968年10月9号[1967年10月18日]，47761/68。 标题B7G。 [同样在部分F1中]一种用于喷射推进发动机11的壳体10，其具有由三个可旋转部分1-3和一个下向下铰接的门30组成的旋转喷嘴12， 为了使喷嘴能够向下偏转， 包括围绕壳体的周边布置的多个进气口20，一些进气口安装在门30上，并通向管道21，管道21将二次空气输送到推进喷嘴以用于控制，消音或增加推力的目的。 壳体10承载喷嘴28， 在发动机喷嘴部分1的后面，并与壳体一起形成环形腔室14，来自管道21的空气通过孔23，24输送到该腔室，以便在可调节平面25的控制下选择性地排放到喷嘴28中。 导管21和腔室14之间的壳体结构由两部分环40形成，上部41与壳体成一体，下部42由门30连接。 当关闭时，作用在环40和门30上的吸收弯曲力，定心和锁定销(43)以及导向孔(44)如X和图2所示结合在一起。 4(未示出)。 进气口20可由由差压或强制控制致动的门29控制。 | I claim : 1. A secondary air flow discharge apparatus for directing the flow of secondary air through the tail section of a VTO/STO aircraft which includes a secondary nozzle and a door for cooperation therewith comprising an engine cowling, said engine cowling defining about the periphery thereof a plurality of air inlets, a plurality of connecting ducts, each of said connecting ducts being in communication with one of said defined inlets, and a split thrust ring forming a portion of the door apparatus of the secondary nozzle, each of said ducts terminating at said split thrust ring. | B64D29/04
7977 | GB1270466A | 旋转流体流量计 | 1969-05-09 | 未缴年费 | Elliott Brothers (London) Limited | 1, 270, 466。流量计。elliottbros。(london)Ltd。1970年5月8日[1969年5月9日，1969年7月9日]，nos.23752\/69和34643\/69。航向g1n。[也分f1]中的一个旋转质量流量计，特别是用于每单元时间的所述燃料的质量流量测量在一种飞机，包括一圆柱形壳体10中，图1，具有入口和出口部分12，11，一固定环形构件20具有叶片16，一种涡轮转子22具有叶片18固定到轴30自由旋转轴承15中，32，一种固定流动矫直机装置，其包括截头锥形鼻部分19和一数径向延伸的叶片33，一个叶轮旋转通过所述涡轮和一个端鼓具有一个凸台71固定在以该轴30。所述叶轮包括一中心圆柱形部分40通过所述轴支承30和形成bearingly与径向辐条43，其支撑的内圆柱形部分44，一个叶片的内环，一个外圆柱形部分46和叶片的外环47和携带一对沿直径方向设置的磁铁58，其中共-操作与一个拾取59。该叶轮被耦合到所述涡轮机轴30通过一螺旋弹簧50使使稳定流条件下将滞后于所述叶轮，但在所述相同的旋转速度作为所述涡轮。鼓包括一个端环53具有孔(未示出)，使得燃料流动从所述叶轮传递到出口路径72，73和一个环形部分54，其中护罩的所述叶轮的叶片外环47和安装一一对沿直径方向设置的磁铁55，其配合与一拾取56。该磁铁55，58和共操作拾取传感器56，59提供电的信号间隔的量表示该滞后所述叶轮相对于所述涡轮和从它提供信息是可能的，以测量所述燃料的质量流率和实际燃料消耗，虽然不是必需的，它是希望保持该所述涡轮的基本上恒定的速度和以实现这种; 所述流槽60之间打开到所述空间发器叶片33。每个时隙被闭合由一片簧62固定在一个端部，和用于添加一种进一步的细化叶弹簧63可以被添加，在低流率该弹簧防止燃料，其通过一中央孔径14所述涡轮流动到所述straighening装置中，在一个预定的最小流率所述弹簧62打开时隙60和在第二预定的流量所述弹簧62升降所述弹簧63以增加所述槽的所述开口的量。一种修改中，而不是的所述弹簧62，63，所述固定的环形构件20是具有一个向内指向环形凸缘，其协同工作，与一弹簧加载的阀板，在另一修改，以补偿温度变化在所述的燃料，一个凸台105，fig.6; 在该表是形成所述的出口端11与通道106，其中共-操作与径向臂112; fig.7，一板110的，它是通过一链路114链接到一个双金属元件113。在这个修改; 所述叶轮和端鼓被修改的结构。 | **WARNING** start of CLMS field may overlap end of DESC **. a function of the Fluid Flow rate. To obtain this characteristic, it has been found that the relation of the by-pass area to the Fluid Flow rate must be as shown by curve B. As the by-pass area is dependent on the deflection of the spring arrangement normally closing the by-pass and the fluid flow produces the force necessary to deflect the spring arrangement, curve B can be considered as the necessary force/deflection characteristic of the spring arrangement Thus, it can be seen that at a force (i.e.a flow rate) below a certain value there should be no deflection of the spring arrangementAs the force increases above the certain value, the rate of change of deflection with respect to force must be high at first but decreases as the force increases further and the required turbine speed is reached. Thus, in the double spring arrangements shown in Figs. 1 and 4 the springs 62 or 86 begin to deflect at point X. At point Y, the springs 62 or 86 contact respectively the springs 63 or causing them to begin deflecting. Although it is possible to obtain a charac as shown by curve B using single springs instead of the double spring arrangement, such springs are liable to fatigue and failure over widely varying rates of fuel flow. Figures 6 and 7 show an arrangement for compensating for temperature changes in the flow meter due to changes in temperature of the fuel flowing through the apparatus. Figure 6, which is diagrammatic, is a longitudinal section through part of a flow meter similar to the flow meter of Figure 1 and shows an arrangement which compensates for changes in the modulus of elasticity of the spiral spring due to changes in the temperature of the fuel. In Figure 6 like parts are indicated by the like reference numerals of Figure 1 and include the flow straightening vanes 33, the spiral spring 50, the shaft 30 with the shaft bearing 32, the impeller bearings 41 and 42, a single annular arrangement of impeller vanes 47 and the leaf springs 62 and 63. Fuel passing from the impeller flows into passages (not shown) and thence into passages 72 in the housing end portion 11. In order to compensate for changes in the modulus of elasticity of the spring 50, some of the fuel is allowed to bypass the impeller blades 47 and this fuel flows in the following paths. At the axially inner end of the impeller the cylindrical member 31 is provided with apertures 100. The central structure of the impeller of this arrangement is slightly different and is provided with passages 101 and 102.Adjacent the passages 102 the housing includes a central cylindrical plate 103 which is provided with apertures 104, opposite the apertures 102. The housing end portion 11 has a central end boss 105 and this is provided with three further apertures 106 best seen in Figure 7.These apertures extend from the passages 72 back into the interior of the flowmeter housing so that fluid can flow through the apertures 100, 101, 102, 104, 106 to the outlet passages 72, so bypassing the impeller. The rate of flow of fluid through these bypass paths is controlled as follows. A shutter 110 is rotatably supported on a spigot 111 and is disposed in a recess 116 in the boss 105.The shutter has three radial arms 112 (Figure 7) and a curved strip 113 of a bimetallic material has one end connected to the boss 105 and the other end thereof connected to the shutter 110 by a link 114. It will be appreciated that movement of the bimetallic strip will rotate the shutter so that at a predetermined low temperature the apertures 106 will be completely obscured and will be progressively exposed to allow maximum flow of fuel at a predetermined high temperature. Other constructions of the apparatus are possible in which the spiral spring 50 is replaced by a helical spring, and similarly the leaf spring valve arrangements could be replaced by any other form of resiliently biased valve member or members. In a different form of the invention the bypass valves could be disposed around the outside of the turbine to allow bypass fuel to flow around the turbine and then into the flow straightening means. The invention can obviously be used for measuring the flow rate of a fluid other than aircraft fuel. WHAT WE CLAIM IS : 1. A rotary flowmeter for measuring the mass rate of flow of a fluid of the kind in which fluid flowing through the meter flows through a flow straightening means and then has imparted thereto an angular velocity by a rotatable impeller which is angularly displaceable from a datum, in which the impeller is rotated by a turbine which is driven by the fluid which flows through the flowmeter and the flow rate of which is to be measured and including valve means connected in parallel with the turbine and operative in response to changes in the rate of flow of the fluid to be measured so as to control the quantity of the fluid which passes to the flow straightening means and the impeller by way of the turbine, whereby to maintain the speed of the turbine substantially constant. | G01F1/00
7978 | FR2010419A1 |  | 1969-05-30 | 放弃 | Rolls Royce | 1, 270, 538。气体涡轮机涵道风扇发动机，辊royceLtd。][1968年6月8日1969年6月6日，专利27355\/68。f1g精矿和f1j。一种飞机气体涡轮喷发动机包括一个燃气涡轮发动机适于被安装在飞机结构和一风扇单元包括一个fandriving通过发动机的排气气体涡轮机设置到被驱动，有被装置，用于连接所述风扇单元到所述发动机和飞机的独立结构管道用于引导所述发动机的排气气体到所述风扇-驱动涡轮机，该导管允许所述风扇单元和所述发动机之间的相对移动。所述发动机3示出在图2是一个燃气涡轮由-通过式发动机，所述的射流，其驱动该涡轮21的一个涵道风扇组件，该风扇组件包括一中心-体22，一个中间壳体23包括一个前部分26和一个向后部分27，和一个外壳体30，涡轮入口引导叶片24和出口导向叶片25延伸穿过所述涡轮机工作流体的环形空间，和风扇入口引导叶片31和出口导向叶片32延伸穿过所述风扇管道。所述风扇叶片20是由所述的所述涡轮叶片尖端进行。一种支撑环33所述外壳是安装在所述的上游端23。所述发动机3是从所述的飞机支承结构由一个弧形部件10和一个环件11，该轴向推力的所述发动机被携带通过该构件10通过安装件12的装置在每个侧的所述重量的所述发动机和部分被携带通过构件10通过连杆9的装置。所述重量的所述发动机的所述其余部分是通过所述环进行构件11通过连杆13的装置。所述所涵道风扇组件被支撑的支撑环33从所述环构件11由一框架结构的装置34。在适当位置的一框架结构的刚性无大梁结构可以被使用。一种刚性半无大梁结构14所述弧形环10之间延伸，所述环件11。一用于通过-通过空气混合装置和气体流被提供，也一推力换向器36。中的图。3一壳体50延伸的从所述风扇组件被连接到所述环件11通过一个万向接头51。所述风扇组件上还连接到所述飞机结构在该实施例中的任一个通过一一对的销-接支柱51，图。4，或通过一个梁52和垂直连杆53，图。5。中的图。6(未示出); 所述支柱的所述风扇叶片的上游被消除，所述外壳体被支撑从所述中间壳体23由该出口导向叶片32。所述轴63的所述涡轮和风扇组件是通过轴承62支承在一构件61，其是进行从该支柱24，25通过装置的支柱60，64。所述风扇组件为从所述环支承件11通过任一的所述先前所描述的装置。 | 无 | F02K1/00
7979 | US3655009A | 用于抑制风扇喷气发动机的噪声的方法和装置 | 1969-09-18 | 期限届满 | Rohr Industries, Inc. | 管状壳体以间隔关系设置在风扇喷气发动机的壳体周围并从其向后延伸。 回旋环在其圆形前边缘处连接到发动机壳体的后边缘，并形成有凸角，该凸角沿其轴向延伸并沿下游方向在径向尺寸上增加，使得凸角的后端从所述发动机壳体径向向内突出，并在该发动机壳体的后端处径向向外突出到所述壳体的壁。 喷嘴的前边缘连接到壳体的后边缘，并且发动机的风扇空气流动通过发动机壳体和壳体之间的空间，通过凸角之间的空间，并且进入喷嘴。 发动机的废气从发动机流入由凸角的内表面限定的通道，并由此流入喷嘴。 | As illustrated in FIG. 1, a preferred embodiment of the without materially affecting the operation of the apparatus, present invention comprises a tubular housing, or nacelle, Hence the scope of the invention should be considered to be which is generally designated by the number and which is limited only by the terms of the claims appended thereto, formed of a forward section 12 and an aft section 14 attached What is claimed as new and useful and desired to be secured by suitable means to said forward section. Disposed within by U. S. Letters Patent is : housing is a jet engine the turbine casing 16 of which is il- 1. In a jet propulsion plane having a fan-jet engine, the com-lustrated in the drawing by broken lines. The housing is con- bination comprising : a tubular housing disposed in spaced relation around the aft portion of the casing of said engine and projecting beyond the aft edge thereof, fan air of said engine flowing through the space between said housing and said casing; a convoluted ring the forward edge of which is fixedly joined to the aft edge of said casing, said ring being formed with lobes which extend axially thereof and gradually increase the radial dimension in the downstream direction so that their aft ends project both radially inwardly and radially outwardly from the aft edge of said casing, said lobes abutting the wall of said housing at the aft end of the latter; and a thrust nozzle the forward edge of which is fixedly joined to the aft edge of said housing, fan air of said engine flowing from the space between said housing and said casing into the spaces between the lobes of said ring and thence dividing therein for flow into said nozzle, the aft ends of the lobes of said ring being fixedly joined together so that exhaust gas of said engine flowing through the radially projecting passages bounded by the inner surfaces of said lobes and thence dividing therein for flow into said nozzle, whereby alternately disposed streams of fan air and exhaust gas enter the forward end of said nozzle. | B64D33/06
7980 | US3655133A | 推力控制装置 | 1970-06-05 | 期限届满 | Rohr Industries, Inc. | 装置包括围绕喷气发动机的细长护罩。 护罩的后部向后延伸超过喷嘴的出口端，以包围和控制废气流。 通过喷嘴出口后面护罩壁的通道提供用于环境空气进入的流动路径，以构成推力反向器或推力调节系统。 挡板门通常为平面三角形，靠着后部分的内壁收起并展开以向前会聚并形成锥形主体，阻止废气流向后流动。 挡板门的顶点位于通道的前方，用于将气体向外和向后转向通道，并通过通道产生反向推力或调节推力。 外部偏转门在出口气流中产生向前的成分，或在闭塞门收起时在空气中产生铲斗以用于喷射器动作。 挡板门平移并向前旋转到展开位置，向后旋转到存放位置，使挡板门不对准。 后者可以独立于挡板门差动地移动，以修改俯仰力矩的贡献。 装置可与常规喷气发动机或风扇喷气发动机一起使用。 | what is claimed as new cone not far behind the passages. In this position, the cone and useful and desired to be secured by U. S. Letters Patent is : diverts the jet stream outwardly and rearwardly directly to the 1. Thrust controlling apparatus for use in combination with passages to practically eliminate stagnation pockets and pro- a jet engine having a rearwardly discharging nozzle adapted to vide a smooth flow reversal as indicated by the arrows in FIG. , , produce reaction thrust, comprising : an elongate shroud of | B64C15/06
7981 | US3367628A | 活动叶片单元 | 1966-10-31 | 期限届满 | United Aircraft Corp | 1, 201, 949。 弹性流体涡轮机； 轴流压缩机。 联合飞机公司 1977年10月21日[1966年10月21日]，第49028/67号。 标题F1c和F1t。 一种用于涡轮或压缩机的可调螺距翼型定子叶片单元，包括定子叶片24，如图1所示。 2； 平台60，如图1所示。 图2和图4中的平台30具有至少一个圆形部分。 2和3，在叶片的另一端具有圆形部分32； 壳体68，其具有至少部分圆形的开口以容纳平台60； 在壳体68和平台60之间的密封圈88； 具有圆形凹槽36以容纳平台30的圆形部分32的壳体38； 轴颈42，其从平台30延伸并轴颈支承在具有球形表面的轴承44中，以允许轴承壳体48和叶片24之间的相对倾斜； 以及连接到平台60上用于调节叶片的致动装置110。 每个平台与其相邻平台之间的小间隙允许调节。 在所示的实施例中， 叶片24是燃气涡轮发动机中的涡轮定子叶片， 和冷却剂， 它可以是压缩机排出的空气， 通过通道92进入枢轴轴承82，并流经轴承衬套82和叶片的外枢轴86之间的环形腔100，然后通过通道103和环形腔104进入叶片的中空内部。 然后，冷却剂通过中空轴颈42从叶片流出到环形腔54，然后通过通道56和腔58将燃烧气体连接起来。 由于冷却剂处于比燃烧气体更高的压力下，因此其在腔室58中的存在使燃烧气体在平台30和凹槽36之间的泄漏最小化。 通过经由通道114，腔116和间隙118连通的冷却剂压力促使密封圈88与平台60和壳体68密封接触。 | What is claimed is : 1. A movable vane unit for a fluid flow system including : a vane having a body section of general airfoil shape in cross section, a first end platform at one end of said body section, at least part of said first end platform being circular in shape, and a second end platform at the other end of said body section, said second end platform having a circular segment; a first housing for said first end platform, said first housing having an opening at least partly circular in shape and conforming in shape to said circular shape of said first end platform, and said first housing receiving said first end platform; sealing means between said first end platform and said first housing for preventing leakage between said first housing and said first end platform; means for imposing a pressure differential across said sealing means to urge said sealing means into sealing contact with said first housing; a second housing for said second end platform, said second housing having a circular segment for receiving said circular segment of said second end platform; a journal element extending from said second end platform; bearing means rotatably supporting said journal element to allow rotation of said one vane about a predetermined axis; housing means for said bearing means; a ball section on said bearing means to allow relative angular movement between said housing means and said vane; and actuating means connected to said first end platform to rotate said vane about said predetermined axis. | F01D11/00
7982 | BE721089A |  | 1968-09-19 | 期限届满 |  | 1, 216, 920。 轴流压缩机。 通用电气公司 1968年9月6日[1967年9月24日]，43866/68。 航向f1c。 在轴流式压缩机中，例如飞机燃气涡轮发动机的轴流式压缩机中，具有至少一排可枢转的定子叶片30，如图1所示。 2， 当调节环20绕压缩机轴线的角运动同时可调节时，每个叶片通过相应的杠杆臂18连接到调节环上，杠杆臂18在36处刚性地螺栓连接到叶片上，并且在40处球形地连接到调节环的径向外表面上。 在叶片的调节过程中，杠杆臂和调节环之间的相对运动由球关节和杠杆臂的弯曲来承担。 调节环可由铝或钛制成，并由两个连接在一起的壳体形成。 可由硬化钢制成的带头衬套48在其内端通过锻造固定在调节环上。 压缩机可以具有几排可枢转的定子叶片，相应的调节环通过连杆连接到共同的致动杆(24)，如图1所示。 1(未示出)。 | 无 | F04D27/00
7983 | US3650348A | 超音速噪音抑制器 | 1970-02-19 | 期限届满 | Rohr Industries, Inc. | 一种喷气排气喷嘴，其具有连接到排气导管下游端的铰接可变几何形状段和在波纹亚音速噪声抑制构造和发散膨胀表面超音速巡航构造之间铰接所述段的致动器。 当应用于多管排气管嘴时，在围绕的机舱护罩中提供可闭合的孔以通风管之间的空间。 | We claim- of jet exhaust tubes are spaced apart in hexagonal array and 1. A combined multi-tube subsonic jet noise suppressor and fch of said exhfust tube terminate in a hexagonally shaped supersonic exhaust gas expansion nozzle for supersonic air- 15 downstream end; and wherein sa, d first segment and said craft jet propulsion plants comprising : a plurality of jet ex- sec n Se8ment means associated with each of said exhaust haust tubes for passage of jet exhaust gas therethrough, each tubes have downstream terminating ends nesting adjacent the of said tubes having a longitudinal axis and terminating in a corresponding downstream terminating ends associated with , , . . , . . , . , . . , . . surrounding exhaust tubes, when said first segments are posidownstream end; first longitudinally extending segments . . , e . . . . pivotally attached to the downstream ends of at least certain 2 s A multi lePtube exhaust for c. Isjon of said exhaust tubes and having arcuate longitudma edges; comprising : a plurality of exhaust tubes for passage of said first segments converging inwardly toward the longitu- exhaust thK ach of said tubes termiLting in a dmal ax, s of said exhaust tubes when positioned , n a subsonic fixed downstream end; longitudinally extending ar-noise suppression position, and said first segment dwerging ticulatin segments mounted on the dov/nstrelm ends of8said outwardly away from the longitudinal axis of said exhaust exhaust tubes＆gt; said ments COOperativeiy forming outward tubes when positioned in a supersonic cruise position; longitu- radially extending corrugations downstream of said exhaust dinally extending second segment means having arcuate Ion- tubg ends when moved to a first position for jet exhaust nojse gitudinal edges pivotally attached to the longitudinal edges of suppression, and said segments cooperatively forming a sub-said first segments; said second segment means cooperating 3Q stantiauy continuous divergent exhaust gas expansion surface with said first segments to form radially outwardly extending downstream of each exhaust tube end when moved to a corrugations downstream of said exhaust tube ends when said second position for aircraft supersonic cruise; and actuating first segments are positioned in the subsonic noise suppression means operatively associated with said segments for selective-position, and said second segment means cooperating with ly moving said segments between the first and the second posi-said first segments to form a substantially continuous cur- 35 tion; wherein said plurality of jet exhaust tubes are circum-vilinear divergent exhaust gas expansion surface downstream ferentially enclosed within a tubular nacelle and further in-of said exhaust tube ends when said first segments are posi- eluding ventilating means in the nacelle wall upstream of said tioned in the supersonic cruise position; and actuating means tube ends for selectively admitting ambient air flow into the operatively associated with said first segments for selectively nacelle and between said tubes to mix with the exhaust gases moving said first segments between the subsonic noise sup- Q downstream of said tube ends. pression position and the supersonic cruise position wherein 6 The apparatus as claimed in claim 5 wherein said plurality said plurality of jet exhaust tubes are circumferentially en- of jet exhaust tubes are spaced apart in hexagonal array and closed within a tubular nacelle and further including ventilat- each of said exhaust tubes terminate in a hexagonally shaped ing means in the nacelle wall upstream of said tube ends for downstream end; and wherein said longitudinally extending selectively admitting ambient air flow into the nacelle and 45 articulating segments associated with each of said exhaust between said tubes to mix with the exhaust gases downstream tubes have downstream terminating ends nesting adjacent the of said tube ends. corresponding downstream terminating ends associated with | B64D33/06
7984 | US3650472A | 推力控制和声音抑制装置 | 1970-10-16 | 期限届满 | Rohr Industries, Inc. | 涡轮风扇发动机或涡轮喷气发动机均配有多瓣排气喷嘴。 限定混合区的喷射器筒适于在其前缘处与邻近喷嘴出口平面的凸角尖端连接，以接收发动机气体和自由流空气。 筒的前部中的增压室具有与凸角的尖端部分流动连通的入口，并且导向叶片向前延伸到凸角中以分离混合的发动机气体并将外部流引导到增压室入口，而内部流直接流到混合区。 在增压室后端的环形控制喷嘴将高压气体排放到混合区的中间部分，以形成围绕其它气体的气态环。 内壁的高速流动增加了总流动，使速度分布更加均匀，进一步与邻近气体的混合降低了声级。 控制喷管设计确定了气环的外形，气环的外形成为引射器筒后部的虚拟气动外形，其形状可以是收敛-发散的喷管形状，用于高亚音速飞机的最佳巡航条件。 喷嘴也可以是可调节的，以针对不同的飞行状态产生不同的轮廓。 基本设计使推力反向器可以安装在喷射器筒的后部。 | Having thus described the invention, what is claimed as new The construction of the plenum chamber includes a sub- and useful and is desired to be secured by U. S. Letters Patent stantially cylindrical ring 52 which is the inner wall of the is : plenum chamber and is also the inner wall of the forward por- 1. Apparatus for controlling the thrust and suppressing the tion of the ejector barrel. The forward edge portion of ring 52 30 sound of a jet engine, comprising : a nozzle connected to the is axially slotted at a plurality of spaced points around the aft end of the engine to receive high pressure gases therefrom periphery to form a plurality of tongues. Alternate ones of and discharge them rearwardly; the nozzle having a generally these tongues extend forward into the aft ends of the lobes to annular forward end for connection to the engine and being become the guide vanes mentioned above. The other set of formed with a plurality of peripherally spaced axially and radi-alternate tongues are reversely curved outward to form 35 ally extending lobes forming rearward flow paths for the en-rounded leading edge portions 54 and their free ends are gine gases; the lobes defining between them a plurality of rear-secured to the outer wall 48 of the barrel to complete the con- wardly converging valleys forming flow paths for the influx of finement of the high pressure gases. These leading edge por- free stream air to join the engine gases at the nozzle exit plane; tions are located between the outer portions of the spaced and a generally annular ejector barrel having inner and outer lobes 24. 40 walls and a leading edge and a trailing edge, and attached at its The aft edge 56 of the ring is spaced slightly forward of the leading edge to the outer tips of the lobes substantially at the adjacent edge of the aft portion of barrel inner wall to form nozzle exit plane; the inner wall of the ejector barrel defining a an annular control nozzle 58 through which the gases in the mixing zone to receive and control the engine gases and free plenum chamber are discharged rearwardly and somewhat stream air; a generally annular plenum chamber formed convergently to form a gaseous control ring which surrounds between the inner and outer walls of the forward portion of the main jet issuing from the ejector barrel. The size and shape the ejector barrel; inlet ports in the forward edge of the of the nozzle opening are designed to produce optimum plenum chamber in flow communication with the radially results for the particular installation. The operation is illus- outer tip ends of the lobes to receive portions of the engine trated in the enlarged view of FIG. 4, which shows a modified gases; and rearwardly directed control nozzle means at the aft form of control nozzle. end of the plenum chamber at a locus intermediate the ends of In FIG. 4 the ring 52 is replaced by ring which is out- the ejector barrel extending substantially around the wardly offset to form a support ring 62 carrying an axially periphery of the inner wall of the ejector barrel to discharge a movable control valve or ring 6 | B64D33/06
7985 | US3423071A | 涡轮叶片保持 | 1967-07-17 | 期限届满 | United Aircraft Corp | 1, 188, 887。 定子叶片固定。 联合飞机公司 1968年6月4日[1967年7月7日]，第28434/68号。 标题F1t。 燃气涡轮发动机的涡轮喷嘴导向叶片安装在外壳和内壳之间，以便通过每个叶片的外端处的凸缘和内端处的L形凸缘容易地拆卸。 每个外端12通过法兰16与壳体8上的法兰20的配合以及通过螺栓连接到壳体8上的法兰18上的环26定位， 所述环具有与包含定位装置32的凸缘14中的相应孔对准的孔28。 每个叶片的内端34通过凸缘36，38和与环中的相应槽接合的凸耳42接合在保持环44内。 后者又定位在由内壳10上的凸缘52限定的通道50内。 因此，单个刀片4可以通过移除环26，轴向向前移动保持环44以脱离通道50，然后从环44移除刀片来移除。 | I claim : 1. A gas turbine including an annular combustion chamber, an outer casing, an inner casing, a plurality of vanes extending between the casings downstream of the combustion chamber, said vanes being arranged circumed because the annular combustion casing prevents access to the bolts. Summary of the invention It is the primary object of this invention to provide a nozzle vane retaining construction which will facilitate removal and replacement of vanes while being compatible with any type combustion chamber. The present invention solves a problem existing with prior art vane retention constructions used in conjunction with annular combustion chambers. The construction disclosed herein permits retention of the first-stage nozzle vanes so that if one vane is burned out it will not pass wnstream from said vanes, the improve-annular type combustion chamber. 6 Claims retaining construction. bolts or other locking means are used at the inner end of the vane; however, the retaining ring and cooperating vane projections on the vane ring are slidably positioned in a channel flange on an inner casing. The nozzle vanes are secured by locking means simultaneously to a removable ring and an outer casing. Therefore, once the removable ring has been detached, the entire vane assemblage is moved axially until the retaining ring and cooperating inner vane projections are free of the channel flange. Once clear, individual vanes can be removed and replaced. and impinge upon nozzle vane 4, nozzle vane 4 directing the gases into turbine blade | F01D9/02
7986 | FR2063063A1 |  | 1970-09-29 | 放弃 | Rolls Royce Ltd | 1, 265, 850。涵道风扇发动机推力偏转器，辊-royceLtd。29sept.，1969，No.5，47742\/69。镦b7g。以效果的反向推力在一个涵道风扇喷射推进发动机，两个蛤形壳体等门28的枢轴绕一轴线30成所述虚线线所示位置到偏转的热排气气体从一个核心发动机12发布一个气体涡轮机的喷射推进发动机，立即以这种作用之前，一个下游部32的一整流罩18包围该芯发动机12和固定到所述芯发动机壳体14由支柱20，向后移动，肋34在其上滑动轨道36中从而使所述排气气体，当偏转，不撞击在所述罩的一个部分32a的，但通过通过叶片32aB一种进一步罩部分32是在该位置时通过所述的虚线所示的线。部3a2aC是风扇管道22的大致圆柱形，保证连续性当所述罩部32上延伸。一步骤40将边界层空气从所述壳体和有利于其后续的偏转。 | 无 | F02K1/00
7987 | DE1948031A1 | 改进的程序用于处理的超级合金，其是提供用一种铝-轴承ueberzug | 1969-09-23 | 期限届满 | United Aircraft Corp | 1, 266, 241。镀铝镍超级合金。联合飞机Corp。1969年10月7日[1968年10月8日]，no.49251/69。标题c7d和c7f。一种镍铝化物涂层上形成例如通过包渗渗铝高温合金，热浸镀，火焰或等离子喷涂，熔盐的电解或浆料涂覆，然后热处理1149以上?C。然后沉淀硬化处理。涂层之前，可以在基体表面粗糙度优选为28每英寸à每厘米5微米(65微米)的最大值。涂层最好在一组15%的Al，3%NH4Cl，82%Al#-[2]O[3]在982?C，或将Al和Si粉的浆料比为9 : 1的乙酸纤维素。一种Udimet700(商标)合金进行真空镀铝，5?à扩散热处理，在1079℃，?热处理，在1171C。沉淀?à织物在1079℃5C。4小时后空气冷却；843?C。24小时后，空冷；760?C。16小时，空气冷却。镍超级合金的几个例子给出的燃气涡轮叶片的方法特别适用于处理。 | claims1. A method for producing an aluminum-containing coating on a superalloy basecoat on nickel bases, characterized by the composition of the following stages : Coating the basecoat surface with an aluminum-containing alloy; Treatment of the coated base layer in the heat at the decomposition temperature of the base layer; and treating the coated basecoat at the deposition temperature. | C22F1/00
7988 | US3647021A | 声音抑制系统 | 1970-06-22 | 期限届满 | Rohr Industries, Inc. | 系统包括紧靠喷气发动机排放物下游的护罩，护罩连接到喷嘴以形成其连续部分，并限制和引导气流的流动。 护罩在轴向上形成波纹，以形成沿周向间隔开的径向延伸的凸起，用作气体流的离散排放通道。 波瓣之间的谷部限定了自由流空气在波瓣之间流动的流动路径，并在凹槽边缘处与气流混合以衰减噪声。在波瓣之间的谷部限定了自由流空气在波瓣之间流动的流动路径，并在凹槽边缘处与气流混合以衰减噪声。 吸声板插入部分或全部的瓣中以进一步衰减噪声。 板优选是平面的，并在凸角中径向和轴向延伸，以将它们分成附加的排放通道。 每个板包括平面实心隔板、在每个面上的蜂窝芯和在每个蜂窝芯上的面板，所有这些都固定在一起以形成刚性板，优选地是金属板，以进一步用作凸角的加强件。 面片上的多个孔与芯腔连通，形成多个声陷波器，使每个面具有吸声特性。 如果风扇空气与涡轮气体排放到相同的排放区域，则系统可与风扇喷气发动机一起使用。 | Having thus described the invention, what is claimed as new and desired to be protected by U. S. Letters Patent is : 1. A sound suppression system for a jet engine having a rear-wardly discharging nozzle, comprising : a shroud located aft of the nozzle to define a discharge zone and to surround and direct the flow of the gaseous stream; the shroud being corrugated fore and aft to define a plurality of peripherally spaced, radially extending lobes; each lobe constituting a rearwardly directed discharge passage for a portion of the gaseous stream; each pair of adjacent lobes defining between them a flow passage valley for ambient air; the fluted exit margin of the shroud providing an elongated junction line for mixing of the ambient air with the gaseous stream; and discrete sound absorbing structures located in at least some of the lobes and exposed to the flow of the gaseous stream to attenuate the noise transmitted by the engine. | B64D33/06
7989 | US3647141A | 推力控制装置 | 1970-06-01 | 期限届满 | Rohr Industries, Inc. | 装置包括围绕喷气发动机的细长护罩。 护罩的后部向后延伸超过水流。 穿过喷嘴出口后护罩壁的通道允许环境空气进入，以将护罩后部分限定为喷射器环。 为每个通道设置挡板门，挡板门在横向枢轴上摆动，从第一前部位置阻挡其通道的前部，通过中间位置部分阻挡排气流的向后流动并使部分气流通过通道向外重新定向，到第二全后部位置，在第二全后部位置，门相遇以阻挡所有向后流动并使其通过通道向外重新定向，所述第一前部位置阻挡其通道的前部，所述中间位置部分阻挡排气流的向后流动并使部分气流通过通道向外重新定向，所述第二全后部位置阻挡门相遇以阻挡所有向后流动并使其通过通道向外重新定向。 对于超音速飞行加力燃烧室操作，门被身体移动以完全阻塞通道。 装置可与常规喷气发动机或风扇喷气发动机一起使用。 门可以独立地操作以修改推力矢量的方向。 | What is claimed as new and useful and desired to be secured by U. S. Letters Patent is : 1. Thrust controlling apparatus for use in combination with a jet engine having a rearwardly discharging nozzle and adapted to produce reaction thrust, comprising : an elongate shroud of generally annular cross section connected to and surrounding said engine, the aft portion of said shroud extending rearwardly beyond the exit end of said nozzle to surround and control the exhaust gas stream issuing therefrom; a plurality of peripherally spaced passages extending through the wall of said aft portion from the exterior to the interior thereof and aft of the plane of the exit end of said nozzle for inflow of ambient air to mix with the exhaust gas stream and make said aft portion an ejector ring; and a blocker door for each passage pivotally mounted to the ejector ring for fore-and-aft swinging about an axis perpendicular to the longitudinal axis of the shroud; said doors each being pivotally movable between a first extreme forward position blocking the forward portion of its respective passage and directing ambient airflow inwardly and rearwardly through the aft portion of said passages, through intermediate positions partially blocking rearward flow of the exhaust stream and redirecting a portion of it laterally outward through said passages to a second extreme rearward position cooperating with each other to substantially completely block rearward flow of the exhaust stream and redirect it laterally outward through said passages with increased effective flow coefficient. | B64C15/06
7990 | AU5010069A |  | 1969-02-06 | 期限届满 |  | 1, 211, 064。气体涡轮机涵道风扇发动机。一般电动Co。，1969年3月5日，no.11822\/69。镦f1j。一种涡轮风扇发动机包括一核心发动机10具有一个轴向流压缩机18的下游，其是一种燃烧器24，所述热气体流从该驱动一涡轮26通过一轴28连接到所述压缩机转子20。所述的整体发动机压缩比，即该压力的空气从该压缩机18排出到所述压力的空气进入所述的涡轮风扇发动机为在至少20 : 1。一种第二的涡轮14被驱动通过该相同的热气体物流和被连接，通过一轴16以一风扇12旋转在一个环形管道。所述热气体流被排出从一个喷嘴30中限定的部分通过一个插头32，和该风扇的空气从一渐缩喷嘴29以提供一推进力。所述的-通过比所述的质量的空气通过所述风扇12排出到所述喷嘴29，以所述空气进入所述芯发动机10的质量为5 : 1和10 : 1之间，该参数在组合与所述压缩中的20 : 1或更大的比是有效降低特定燃料消耗。所述所述气体的温度流离开所述燃烧器24和进入所述的涡轮26是在至少2000?F，操作在该温度最小化所述一种发动机的尺寸和重量用于一给定的推力水平与在特定燃料消耗少或没有增加。所述的打火机重量和降低转弯中的一个较小的发动机的空气动力阻力结果在下燃料消耗的速率在推进的一个飞机。顺序中，以冷却所述的涡轮，冷却空气可被衍生从该压缩机不任何特定燃料消耗中相当大的增加。 | THE CLAIMS DEFINING THE INVENTION ARE AS FOLLOWS : - 1. A turbofan engine comprising, a core engine including, an axial flow compressor having a rotor, a combustor to which pressurized air from the compressor is delivered to support combustion therein and provide a hot gas stream, a turbine downstream of said combustor and driven by said hot gas stream, and a shaft connection between said turbine and said compressor rotor, the overall engine compression ratio, of the pressure of air discharged from said compressor to the pressure of air entering the engine, being at least 20/1 at a given flight altitude and cruise speed, a second turbine rotatable independently of the rotatable elements of the core engine and also driven by said hot gas stream, a fan joined to said second turbine and rotated thereby, an annular duct in which said fan is disposed, nozzle means from which the air stream generated by said fan and the hot gas stream are discharged to provide a propulsive force, the bypass ratio of the mass of air discharged by said nozzle means from said fan to the mass of air entering said core engine being between 5/1 and 10/1 at said flight altitude and cruise speed. | F02K3/06
7991 | DE1526801A1 | 两个-圆气体涡轮机喷发动机，在特定到该驱动用于飞机 | 1965-11-06 | 期限届满 | Daimler Benz Ag |  | 无 | F02C7/20
7992 | DE1751845B2 | 用于飞机气体-涡轮机发动机 | 1968-08-07 | 期限届满 |  |  | claims : 1. Gas turbine engine for vehicles, comprising a gas generator consisting essentially of a compressor, its drive turbine and a combustion chamber and a downstream turbine, wherein the compressor is preceded by an air turbine having an adjustable Eintrittsleitgitter, characterized in that to ischen air turbine (12) and compressor (2) an overrunning clutch (14) is arranged. which allows overtaking of the air turbine by the compressor. | F02C9/14
7993 | US3643868A | 喷射喷嘴 | 1970-06-11 | 期限届满 | Rolls Royce | 本发明的公开内容涉及一种用于燃气涡轮发动机的喷嘴，其中喷嘴的喉部直径由连接到喷射管并由围绕沿喷射管轴向移动的挡板的护罩枢转的挡板的环形布置的下游端限定。 在护罩和每个襟翼之间设有凸轮和滚轮装置，以将护罩的运动转换成襟翼的运动。 护罩包括从最大喉部直径的位置到其上游的较大直径以船尾部角度且相对接近襟翼的方式延伸的壁，每个壁在两个相邻的所述凸轮和滚轮装置之间延伸，并且这些装置中的每一个由连接到相邻壁的边条容纳。 墙壁和边条的布置确保了低底部阻力。 | 1. A jet nozzle for gas turbine engines wherein the minimum flow area or throat of the nozzle is varied by an annular arrangement of flaps whose downstream ends lie in anannulus defining said throat and which are pivoted at their upstream ends to a jet pipe, and wherein there is provided in respect of each flap a mechanism connecting the flaps to a shroud surrounding the flaps such that if the shroud is moved axially theflaps are pivoted to vary the diameter of said throat, characterized in that the shroud comprises a conical arrangement of walls extending at a boat tail angle from the position of maximum throat diameter to a larger diameter upstream thereof, each ofthe walls extending between two adjacent said mechanisms, and wherein there is provided in respect of each mechanism an elongate housing connected between the adjacent walls and extending radially outwards therefrom to enclose the mechanism. | B64C15/06
7994 | DE2025097B2 | 具有轴向喷射燃气涡轮喷气发动机的飞行器 | 1970-05-22 | 期限届满 | Mcdonnell Douglas Corp Santa Monica Calif Us |  | 无 | B64D27/18
7995 | US3592389A | 襟翼连杆 | 1969-11-24 | 期限届满 | Gen Motors Corp | 1264283。 惰钳机构 通用汽车公司 1970年8月20日[1969年11月24日]，第40158/70号。 标题F2K。 本发明还涉及一种可变面积装置，其包括一系列可枢转地安装的可一致移动的挡板，并且参照可枢转地安装在燃气轮机管道风扇发动机的出口端的自由浮动挡板20的系统来描述。本发明还涉及一种可变面积装置，该可变面积装置包括一系列可枢转地安装的挡板，该可枢转地安装的挡板可一致地移动，并且参照可枢转地安装在燃气轮机管道风扇发动机的出口端的自由浮动挡板20的系统来描述。 该发动机包括分别由内部构件11和中间壁7、以及中间壁7和外壁6限定的热气流管道14和风扇空气管道12。 中间壁是包括内壁10和外壁8的双壁。 每个人。 折板20也是双壁的，包括内壁21和外壁26，内壁21和外壁26在它们的下游端27处连接。 内壁21的上游端在23处枢转地安装到中间壁7的下游端16。 每个人。 折板可在其接触外壁6的下游端15的以整条线示出的外部位置和一个外壁6的下游端15之间移动。 以虚线示出的内部位置，其中其下游端27接触内部子弹构件18。 枢轴销34在32处枢轴连接到安装在折片内壁21上的U形夹31； 连杆38的一端在35处枢转地连接到枢转销34的另一端； 连杆38的另一端在39处枢转地连接到与中间壁7成一体的支架40。 枢轴点24、39、35、32限定了一个平行四边形，边24、39和35、32在挡板绕点24枢转时保持在垂直于喷嘴轴线的平面中。 惰钳组件安装在每个折板20的枢轴销34上，每个组件包括具有安装在销34上的一对轮毂44的横梁42和具有安装在销34上的单个轮毂46的横梁43； 横梁42的端部包括插座47和。 横档43的端部包括球48，球48接合，插座47在相邻折板的横档上，类似地插座47在相邻折板的横档上接合球48。 因此，折板相互连接，用于围绕枢轴24自由浮动的枢轴运动。 可替换地，襟翼可以通过致动器装置移动。 | ing that I have devised a linkage particularly adapted to secure wall＆gt; napi pivotj and , ink deflne a para¦ieiogram linkage mainthe desired end of preserving uniformity of movement and tainjng the pivo, perpendicu)ar to the said axis, and a circuiar true roundness in a variable flap organization of the general end, ess Iazy. tongs linkage comprjsing a pair of crossed pieces character described. 15 pjvoted on eacn sajd pjvot and swjvel connections between the The detailed description of the preferred embodiment of ends of the jeces and the ends of the jeces mounted on the the invention for the purpose of explaining the principles next adjacent flaps thereof is not to be considered as limiting or restricting the in- 3 The combinatjon of an outer wal, an intermediate wall, vcntion. as many mod. fications may be made by the exercise and an inner wal, g bejng substantially coaxia, and of ot skill in the art. 20 substantially circular cross section, the outer and intermediate Im . . . . . . . . . . walls defining an annular outer duct and the intermediate and 1. A variable-area device comprising a substantially circular . , , . _ . , . . , . . . , . . u inner walls defining an annular inner duct, the outer and inner support, a ring of flaps movable in unison hinged to the sup- . . , . , ＆amp; , , , . . . , . u n u i u i_i_- u walls extending beyond an end of the intermediate wall to port, each flap being coupled to the support by a hinge having , f an axis extending generally tangential to the said support at 25 , . , . , . . , , n , run r i . generally tangent to the intermediate wall at the said end and the nap; and means coupling the flaps for equal concurrent in- , , . . . , , . , -= r. . n. , . movab e in unison to vary inverse v the flow area between the ward and outward movement comprising a pivot hinged to , J , , , . , , . , . , , , . , ? . respective ducts and the passage; and means to couple the each flap and extending perpendicularly to the axis ot the ring r r . . , , of flaps, a link hinged to each pivot and hinged to the support. flaPs for movement in unison comprising a circular endless the configuration being such that the support, flap, pivot, and 30 y-t＆amp; s llnk＆amp; e hav!"g Pieces crossed on Pvots extending link define a parallelogram linkage maintaining the pivot per- from the flaPs and a parallelogram linkage coupling each said pendicular to the said axis, and a circular endless lazy-tongs Pivot to the intermediate wall effective to maintain the pivot linkage comprising a pair of crossed pieces pivoted on each perpendicular to the axis of the ring of flaps, said pivot and swivel connections between the ends of the | B64C15/06
7996 | BE686591A1 |  | 1966-09-08 | 期限届满 |  | 1, 154, 641。燃气轮机装置。联合飞机Corp。aug.31，1966[t.8，1965]，no.38926/66。掘进f1g。[还在分区f4和H3]在燃气轮机装置包括多个燃气涡轮的气体发生器连接在平行于提供公用自由涡轮，和其中每个气体发生器接收到的导频被启动时燃料流，控制装置响应于所述检测的辅助燃料流量的点火启动主燃料供应到气体发生器只在点火时的辅助燃料流量的所有气体发生器中发生。这防止了从一个发电机产生的热废气未点燃的燃料在另一气体发生器发生爆炸。在图所示的植物，一种气体发生器，包括压缩机170，燃烧设备174和涡轮172并联连接具有类似气体发生器270，274，272来供应废气驱动涡轮84。在启动，时序控制器80接通电起动电机5带动气体发生器达到启动速度快，并然后启动的辅助燃料流量的磷，同时启动点火装置I。如果点火发生在燃烧设备174，所得到的废气温度快速上升的涡轮172由换能器检测110和应用，在对应的电信号的形式，到一微分器，包括电容器112和放大器117具有负的反馈通过电阻114。微分器的输出，在形成的信号的时间变化率成比例的温度，触发双稳态多谐振荡器145。微分器引起的温度快速升高区分从点火和上升缓慢的变化引起的环境温度。类似地，如果点火发生在燃烧设备274，双稳定的多振动器245被触发。当两个双稳定的多振动器被触发后，一种和电路82开始主燃料的流量M的气体发生器。微分器112，117，114可交替更换的电路装置描述参考图2(参见分H3)。 | 无 | F02C7/26
7997 | US3640357A | 隔音衬里 | 1971-02-26 | 期限届满 | Rolls Royce | 本发明提供一种适用于燃气涡轮发动机的声学衬里，所述衬里包括不透水片、通道层、第一多孔片、蜂窝层和第二多孔片，所述通道层固定到所述不透水片和所述第一多孔片，并且所述蜂窝层固定在所述第一多孔片和所述第二多孔片之间。 | The lining may be formed into a shape suitable for mounting vVe claim : in a gas turbine engine for example it may be annular in cross 1. An acoustic lining comprising an impervious sheet, a section for mounting in the bypass duct of a front fan engine channel layer, a first porous sheet, a honeycomb layer and a or for surrounding the compressor of such an engine. 35 second porous sheet, the channel layer being secured to the The present invention will now be more particularly impervious layer and the first porous sheet and the described with reference to the accompanying drawing in honeycomb layer being secured between the first and second which FIG. 1 shows a gas turbine engine incorporating one porous sheets. form of acoustic lining according to the present invention and | B64D33/06
7998 | GB1262419A | 飞机发动机固定件 | 1970-07-09 | 期限届满 | Rolls Royce | 1, 262, 419。飞机发动机固定件，辊-royceLtd。，1970年7月9日，专利33316\/70。镦b7g。一种飞机10具有翼尖端28，30和一个机身24的所有具有相同的安装表面适合以接收任何一个的一种多个的发动机12，14，16，18等作为燃气涡轮发动机各具有安装装置26。各安装装置26包括一短翼构件具有所述相同的弦向轮廓作为该翼尖端固定到该发动机在一个端和加工扁在所述其它与止口或凹槽与所述安装表面设置，作为以配合在该翼尖端和与凸出部分32，34所述机身上。附件36安装在所述翼和\/或机身可被驱动通过所述相邻的发动机通过一驱动轴38具有一滑动花键连接到所述附件。油和燃料排出和类似的发动机特征被复制在每个发动机中的顺序是它可以被用于任一方式上以作为到被所述端口和右舷侧的所述飞行器之间可互换的。 | WHAT WE CLAIM IS : -1 In combination, an aircraft and a plurality of engines, each engine having mounting means whereby it can be mounted on either wing tip or on the fuselage of the aircraft all of which are identically adapted to receive any one of said engine mounting means in mating engagement. | B64D27/02
7999 | US3391904A | 最佳响应尖端密封 | 1966-11-02 | 期限届满 | United Aircraft Corp | 1, 199, 974。 涡轮机。 联合飞机公司 1977年10月9号[1966年11月2日]，第46127/67号。 标题F1t。 涡轮转子叶片6在其顶端由一个圆周副带34密封，该圆周副带34由一个通常为圆周的保持器32支承，该保持器32可径向膨胀，同时由可在法兰16上的径向槽28内径向滑动的突起30(或由一个或多个突起30支承)保持与涡轮轴线同心。 在支承定子叶片(26)的环(24)上设置的径向槽内可滑动的类似突起， 环形挡板36在副带和保持器之间的环形空间内延伸，以形成与形成在保持器中的冷却空气通道连通的通道43， 子带，保持器和挡板通过销44连接，使得它们作为整体组件径向膨胀。 可设置另一环形挡板38以提供另一通道39。 该涡轮构成燃气涡轮发动机的一部分，该燃气涡轮发动机具有压缩机，空气从该压缩机排出以在外壳壁8和内壳壁10之间通过并通过环22中的开口，然后通过上述通道以冷却保持器32。 由此控制密封组件相对于转子4的热膨胀，以在所有操作条件下将叶片顶端间隙保持在最小。 为了允许热膨胀，副带34被轴向开槽或分成多段，并且保持器32具有轴向延伸的凹槽。 | We claim : 1. A turbine blade seal assembly, adapted for use in a turbine casing assembly of a gas turbine engine, which comprises : a generally circumferential wear strip retainer, said retainer having means for positioning and holding said retainer within a turbine casing and for providing for radial expansion within said casing, said retainer having a plurality of passageways, said passageways directing air around and through said retainer into the engine gas stream; a circumferential wear strip connected to said retainer, said wear strip being radially spaced from the inner surface of said retainer, thereby defining an annular chamber between said wear strip and said retainer; a first baffle extending axially and circumferentially through said annular chamber thereby forming a passageway between said baffle and said wear strip retainer, the flow coefficient through said passageway being conrolled by the radial spacing between the first baffle and the wear strip retainer, the flow coefficient controlling the thermal expansion and contraction response at said retainer, said passageway communicating with said retainer passageways; and means for connecting said retainer, said wear strip and said first baffle thereby insuring that they move radially as a unitary assembly. | F01D11/08
8000 | FR2092774A1 | 热吸收器-基于锂化合物特别用于制动器的EG的飞机制动器 | 1970-06-18 | 放弃 | Boulet Georges | 由于高比热质比，重量很轻，热的利用ESP。 氢化锂填充中空容器， 密封或用其它方法， 吸收或发射机械省力可安装在圆盘上， 鼓， 轮， 边框等材料还具有低熔点。从而潜热的融合可以提供额外的冷却。 其他应用是用于冷却电子设备， 燃气涡轮叶片，核反应器等或者硼或硼化合物可以类似地使用。 | 无 | F28F23/00
8001 | FR1353595A | 装置的抗-泵送，以防止所述涡轮发动机从取下 | 1963-01-16 | 期限届满 | Snecma | 1，56, 811。流体-压力伺服电机系统。Soc。nationaleD‘etude等去施工去moteursD“航空。1964年1月15日[1963年1月16日]; no.1764\/64。镦g3p。[还在分割f1]的装置，用于防止喘振和停转的一飞机涡轮喷气发动机发动机包括一个一对光阑的2，58刚性地相互连接通过一个构件62和限定一个室3通过通道11连接; 12或通过一个限制59与一发动机的一初始压力，其波动在所述事件失速，例如该压力在所述压缩机的排出或在该燃烧腔，一个室4连接通过一个限制5也与所述压力P2，和一个腔室60通过一通道61向大气开口。正常，所述压力在所述腔室3，4分别相等和所述隔膜组件被设置为示出，与一阀头65允许通信通过该通道12。为喘振开始所述压力P2下降和，由于到所述限制5，该隔膜组件被移动到所述右以操作一个弹簧-加载的支座66，该卸载该燃烧腔室通过一传动包括一电开关和继电器等，或一个液压或气动漏。所述卸料可以通过开口可实现一燃料由-通阀，反应喷射喷嘴，或压缩机卸载阀，或通过调节所述的角度设定所述发动机的定子叶片。所述的所述隔膜组件也向右运动关闭该阀头65和打开一个阀头63，它允许大气压力，以变得有效，通过通道68，69，70，在该腔室3，以使所述隔膜组件以向右保持在该位置，直到，一个时间滞后或在响应于作用后通过所述引燃，流体压力被施加到一个室73以关闭一个阀76在该通道70使使p2压力为所述腔室3通过该限制59中再次有效以复位该隔膜组件以其正常位置。所述腔室73中的所述压力释放准备该装置用于随后的操作。 | 5-[1.353.595] | F02C3/04
8002 | DE1626046A1 | 燃料自动控制器检查夹具 | 1968-03-13 | 期限届满 | United Aircraft Corp | 1, 182, 064。监测发动机的燃料供给电性能。联合飞机Corp。1968年3月25日，14309/68。掘进g1n。燃气涡轮发动机燃料控制的性能原位监测传感各个工作参数，例如，所述压缩机的转速(n)，燃料的质量流量(Wf)，所述的燃烧室或燃烧器压力(Pb)和绘制被相互对，或两个的组合，或与时间。实际值与理论值之间的差值曲线的控制指示的错误操作。如图所示，信号代表N，Wf和Pb源，例如从转速表22，图2，所述飞机发动机涡轮流量传感器26，可变磁阻，或应变规型装置30分别与燃烧室和单个输入中，在需要直流转换后，一种模式切换开关48，直流信号一起代表WF/铅，除法器50。输出线54，开关56连接到X，Y坐标控制记录仪的64，这样连接开关信号代表Pb，WF或WF Pb与N一起可连接到其输出线54，56或Pb信号，该信号表示，WF或N可以是连接到线54，使用在线路56上。由此，在前者模式的曲线Pb，WF或WF/后一模式中得到Pb，N的曲线Pb，WF或N时向得到的。在绘制Wf，Pb，N，图4(未示出)以能够驻留在加速或减速的控制，一种可调式假燃烧器连接所产生的压力信号压力源(74，76，图3，未示出)，所述燃料控制来自压力传感器的压力信号代替发动机中的燃烧器。从而根据压力控制燃料供给的电源(74，76)。发动机的性能可以检查循环的动力杆，泄放阀，排气嘴区和假燃烧压力。 | 无 | F02C9/00
8003 | DE1944472A1 | 双-用于一辅助进气开口壁自由臂盖的一喷发动机 | 1969-09-02 | 期限届满 | Messerschmitt Boelkow Blohm | 1, 261, 667。用于喷发动机的空气入口。messerschmitt-bolkow-blohmG。M。B。H。[sept.1970年8月17日2，1969]，no.39621\/70。镦f1g。一种空气进气管道1用于一种喷射推进发动机是提供具有一个双壁辅助进气门4，它打开到所述导管。所述门包括一个内门5，其是可枢转地安装在6到所述壁的所述进气管道和其在其关闭位置符合所述管道到所述的内轮廓，和一个外门8它是可枢转地安装在9到该内门和其在其关闭位置符合于所述外所述进气导管的所述壁的轮廓。该内门5被形成与穿孔11和一张力弹簧10被连接在所述两个门。在图。1所述辅助进气是通过所述内和外门关闭，这被所述位置时，所述的飞机在其所述发动机被安装为上方移动一个一定的最小速度，该压力在所述进气管道被通过该孔11连通到所述门之间的所述空间和使作用到关闭该外门。当该发动机是停止和所述的飞机是静止的无差动压力存在和该外门邻接在该内门由于到所述张力弹簧10所述的作用，但该内门保持在所述闭合位置靠该支座12所述张力弹簧7由于到所述的作用。当该发动机是运行和所述的飞机是固定该内门5向内枢轴转动时由于到所述抽吸压力在所述进气管道和该外门8保持在接触与该内门由于以该张力弹簧10的作用，和通过所述辅助进气中的空气-流动为示出。 | 无 | F02C9/00
8004 | US3636911A | 电动水上飞机 | 1970-02-16 | 期限届满 | Leisure Products Corp |  | and grips the handlebar. By rotating the handlebar ends the 5 The present invention provides a new dimension in water throttle setting of the outboard motor is changed so that the sports. The freedom of complete control normally available in speed of the aquaplane through the water is continuously van- a power boat is achieved together with the athletic endeavor able at the will of the operator. Control over direction of the of water skiing or aquaplaning. A certain amount of physical aquaplane is accomplished by the operator leaning from one dexterity is required for operation of the powered aquaplane side to the other and thus shifting his body weight, somewhat 0 of this invention, particularly with regard to the necessary for in the manner that a water skier directs his travel. There is, turning. Although the hull of the aquaplane may be formed as however, provided by the present invention complete control an unsinkable unit, it is yet important that the aquaplane over the velocity of movement by the operator himself and structure be such that an operator is capable of the necessary also a complete freedom as to direction of travel so that the balance and body weight shifting. The present invention does operator then has the freedom of power boating with the thrill provide a structure to this end particularly by the provision of and athletic endeavor of water skiing. Control over turning is the handlebar arrangement with double-ended throttle con-accomplished by a coordination of shifting of the weight of the trol. It is also to be noted that the throttle control may be em-operator with throttle control as the turning radius is in part ployed on other types of power boats although it is particularly dependent upon the speed of the plane through the water. 20 desirable for the aquaplane of the present invention. Only a relatively small outboard motor, such as 6 to 14 hor- What is claimed is : sepower, is required to reach substantial speeds, as of the 1. The combination of a power driven aquaplane comprisorderof m. p. h. ing a unitary hull structure substantially rigid from front to A particular and important improvement afforded by the rear having an outboard motor mounted at the rear thereof present invention is the double-ended throttle control at the 25 with a starting cord and a central portion upon which an occu-handlebars of the present invention. The importance of this pant can stand, and which is steerable solely by body motion type of control under starting conditions is illustrated in FIGS. of the occupant leaning from one side to the other in such 2 and 3 of the drawings. It is intended that the present inven- standing position to shift his weight; and an upright support tion shall be adapted for use with substantially all outboard member forward of such central portion rigidly connected to motors of relatively low power and such motors are conven- 30 said hull, a rotatably mounted throttle shaft supported by said tionally started by rapidly pulling a starter cord 93 which thus upright member and extending across the aquaplane, an requires the operator to turn toward the motor in order to grip operating grip at each end of the throttle shaft which can be this cord. There is illustrated in FIG. 2, for example, an opera- grasped by the occupant, and motor control connecting means tor 94 standing in the aquaplane 21 and reaching back with his between said motor and said throttle shaft whereby throttle left hand to pull the starter cord 9 | B63B35/00
8005 | US3637041A | 风扇喷气发动机的声音抑制系统 | 1970-09-02 | 期限届满 | Rohr Industries, Inc. | 一种用于喷气发动机的系统，所述喷气发动机具有用于排放涡轮废气的发动机分离器套筒，以及围绕所述分离器套筒并与所述分离器套筒间隔开以与其一起形成环形流动路径的发动机壳体，所述环形流动路径用于向后围绕所述废气流风扇空气。 尾管附接到发动机壳体上并形成发动机壳体的延续部分，并且限定排放区以接收和控制涡轮废气和风扇气流。 一系列隔板通常在前后平面中以交替布置的对从尾管向内延伸，以限定用于气体和空气的周边布置的一系列流动通道。 可枢转地安装在每个通道中的导向叶片具有与分离器套筒对准的收起位置，以形成其延续部分并隔离涡轮废气和风扇气流。 叶片一致地摆动，但绕横向轴线交替地相反方向摆动，以使它们的前端绕周边交替地径向进出摆动，从而一组叶片将风扇空气引导到发动机排气流动路径中，而另一组交替插入的叶片将涡轮排气引导到风扇空气流动路径中。 其结果是空气和废气在离开发动机喷嘴之前完全混合，从而降低混合物的温度和速度并降低总喷射噪声。 | 1. A sound suppression system for use in combination with a fan jetengine having a rearwardly discharging primary tailpipe for the exhaust gas stream and a secondary tailpipe surrounding the primary tailpipe and radially spaced therefrom for rearward flow of the fan airstream around the exhaust gas stream, comprising : ashroud connected to the secondary tailpipe and forming a continuation thereof and defining a discharge zone to receive and control the gas and airstreams; a plurality of partitions located within the shroud and arranged in peripherally spacedrelationship; the partitions lying in fore-to-aft planes extending generally radially inward from the inner wall of the shroud to define a plurality of axially directed flow passages for the primary gas and secondary air; guide vanes located in saidpassages and having stowed positions in which they form virtual continuations of the wall of the primary tailpipe and substantially separate the air and gas streams; some of the vanes being movable to deployed positions in which they direct some of theairstream inwardly to mix with the gas stream; and some of the vanes being movable to deployed positions in which they direct some of the gas stream outwardly to mix with the airstream. | B64D33/06
8006 | DE2034770A1 | 装有涡轮喷气发动机和后燃装置的飞机 | 1970-07-14 | 期限届满 |  |  | 1. aircraft, having one or more turbine jet engines which are arranged in the fuselage tail or in gondolas, are equipped with thrust reversing devices and have rigid, rearwardly directed afterburner jet tubes with associated adjusting nozzles, wherein the thrust reversing devices are arranged in the region of the afterburner jet pipes and for this purpose a plurality of gas outlet openings with associated inner flaps are provided in each case in the engine cowling formed by a fuselage tail or a nacelle tail, as triangular sectors of the wall of an afterburner jet pipe, block the gas outlet openings in the position for pure horizontal flight and, in the position for the thrust reversal process, unblock the gas outlet openings and at the same time deflect the engine gases in the direction of the gas outlet openings, in that they form a circular surface T-298 2 substantially closing the afterburner jet pipe behind the gas outlet openings, and wherein, furthermore, outer flaps or deflecting scoops to be actuated in accordance with the adjusting movement of the inner flaps and associated with the gas outlet openings are provided as components of the outer wall of the engine cowling, according to patent........ (patent Application P 19 27284, characterised in that the heat shield (8) belonging to the afterburner jet pipe (2) can be displaced in the axial direction below the gas outlet openings (3) in order to expose the latter and, for this purpose, consists of heat shield rings (9, 10, 11) which can be moved over one another. | B64D27/02
8007 | US3635308A | 声音抑制系统 | 1969-07-03 | 期限届满 | Rohr Industries, Inc. | 系统包括紧靠涡轮排气喷嘴下游的护罩，以形成限制区域以接收涡轮排出物。 优选地围绕喷嘴导管提供风扇空气以在区域中与废气混合，冷却废气并增加质量流量。 护罩是波纹的，以形成周边间隔，径向延伸的裂片，以排放气体混合物。 叶瓣之间的空间限定了环境空气在叶瓣之间流动并在凹槽出口边缘与气体混合物混合以进一步衰减噪声的流动路径。 | FIG. 1, in which a typical jet engine having an exhaust noz- 3. A system as claimed in claim 1; said lobes each having a zle 12 is circumscribed by a double-walled fan air duct or con- radial extent equal to approximately two-thirds of the radius duit means 14 enclosed in a housing 16 which may be a 70 of their circumscribing circle. nacelle or other airborne body. The duct and housing 4. A system as claimed in claim 3; including a streamlined preferably are generally circular in cross section. A shroud 18 plug coaxial with the engine and occupying the space between has a forward end which is also generally circular or cylin- the inner ends of said lobes. drical to complement the housing and is secured thereto by 5. A system as claimed in claim 1; said conduit means being any suitable means to form a virtual continuation of the duct. 75 generally cylindrical and surrounding the turbine exhaust nozzle to supply fan air to the entire periphery of the turbine discharge. | B64D33/06
8008 | US3635426A | 旋转翼运输机 | 1968-09-12 | 期限届满 | Autogiro Co Of America; First Pennsylvania Banking And | 旋转翼飞机一种特别适于短途运输服务的旋转翼飞机， 具有提供无扭矩转子驱动、外侧推进空气螺杆和燃气发生器或燃气涡轮发动机的转子叶片喷射装置，其中一些提供外侧推进空气螺杆的驱动，并且其中至少一个提供热排出气体，该热排出气体通过与空气或水混合而稍微冷却，然后供给到转子驱动喷射装置，飞行器还具有利用气体发生器或燃气涡轮发动机的排放或推进空气螺杆的滑移流的可控装置，以提供飞行器的方向控制。 | What is claimed is : S38 turbine engines for driving the screws, the gas turbines I . A rotary wing aircraft comprising a bladed autorotatable having exhaust discharge ducts at opposite sides of the aircraft sustaining rotor mounted to rotate about a generally upright longitudinally offset from the center of gravity of the aircraft axis, jet devices mounted on the rotor to effect substantially 60 and serving to discharge the turbine exhaust gases under contorqueless rotor drive, a pair of rotative propulsive screws ditions of both vertical and translational flight, and adjustable mounted to rotate about axes lying in planes spaced at op- means in the exhaust gas flow path from the discharge ends of posite sides of the center of gravity of the aircraft, a gas tur- the ducts for directing the exhaust gases more or less laterally bine engine having a discharge outlet through which the of the aircraft. products of combustion are delivered as a hot effluent gas, the 6 1 1. A rotary wing aircraft comprising a bladed autorotatasustaining rotor having an interiorly hollow rotor hub, ducting We sustaining rotor having an interiorly hollow rotative hub connecting the discharge outlet of the engine with the hollow member to which the rotor blades are pivotably connected, a interior of the rotor hub, ducting connecting the hollow interi- pylon extended upwardly from the body of the aircraft and or pf the rotor hub with the rotor driving jets, and means for providing for mounting of the rotor hub, the rotor being mixing sir with the hot effluent gas in advance of entry thereof 70 driven at least for takeoff solely by substantially torqueless into the interior hollow of the rotor hub. drive means consisting of rotor driving jet devices mounted on | B64C27/18
8009 | FR1547844A | 涡轮机的叶片 | 1967-11-22 | 期限届满 | United Aircraft Corp | 1, 135, 349。涡轮机。联合飞机公司，1967年11月13日[1966年11月23日]，专利51611\/67。镦f1t)。以促进除去的所述导向叶片在一个涡轮或该等，例如一个燃气涡轮发动机中所述涡轮喷嘴导向叶片，所述各个叶片24被连接到一个弓形段30通过销32的一个分体式保持环，该环被可拆卸地安装在所述机外壳体22。在所述的组装状态，图中示出。3，该销32还接合一个环形支撑件50携带一密封件42和螺栓连接在52到一个内壳体54本身螺栓连接在56到所述外壳体22和一个环形构件58。所述径向外平台34在所述叶片24被这样保持在位置。一种内平台62在每个叶片为连接通过一花键连接64到一环形件66，在依次连接通过一个花键68到一内支撑70的螺栓在72到一个壳体76。一种附加的支撑件78具有一凸耳90接合一个手指82在该平台62以限制所述叶片24的径向向外运动应所述支撑结构在所述外端所述叶片的失效。一种类似的手指80相邻的所述的平台前边缘62上的凸耳之间的接合件66。该后者带有一个环形屏蔽92，以防止一个螺栓72从进入所述气体流应所述螺栓失效，以除去所述导向叶片组件，螺栓60，56，然后52被除去，从而使壳体22; 54和构件50可被滑动到所述左成该图中所示的位置。5。所述叶片组件然后移动到所述左上到脱离花键68，从而使所述组件可以被径向向外移动到该所示的虚线位置。一种定子护罩环96围绕所述转子叶片26能现在如果需要被除去。所述结构还允许除去所述导向叶片24的单独而不是作为一个完整的段，所述叶片被空心到接收从一个歧管36供给冷却空气与所述的空气通过通道40在该销32。 | 无 | F01D9/04
8010 | US3631674A | 用于燃气涡轮发动机折流燃烧室 | 1970-01-19 | 期限届满 | Gen Electric | 提供了一种用于飞机燃气涡轮发动机中的折叠流燃烧室。 燃烧区相对于发动机中心线成角度，并且主扩散区部分地围绕主燃烧区，以便基本上缩短燃烧器的总轴向长度。 围绕燃烧室角部的环形分流叶片将流动分成并引导到围绕燃烧区的两个组合扩散器冷却通道中。 一次燃烧火焰稳定器是一种发展完善的常规设计，二次空气稀释系统采用常规设计的横流穿透。 | I claim : length to normal axial length combustor liner walls, while the l- Combustion apparatus for a gas turbine engine, adapted overall axial length of the combustor is considerably shor- to receive a gas stream from a compressor, to diffuse the gas tened. A description of the operation of the combustor 110 5 stream, to ignite the gas stream along with high energy fuel, will show that the overall efficiency of the combustor is as wd to deliver a high energy gas stream to a turbine, said apgood as or better than the efficiency of conventional axial flow paratus comprising : combustors in spite of the fact that the overall length, and thus an mner wall and an outer wall cooperating to form an inlet the gross weight, of the combustor is considerably less for receiving the gas stream for the compressor, said inlet than that normally associated with axial flow combustors. 10 having a plurality of stationary guide vanes located In operation, the gas flow leaving the compressor rotor en- therein; ters the compressor outlet guide vanes 112 where it is split a closed end combustor formed of a dome member and a into two nearly equal streams by the centrally located splitter P3 of Iiner walls extending in a generally parallel manner vane 114. The outer stream is turned outwardly within the from said dome member to form a combustion zone hav-passageway 118 and diffused slightly to a lower velocity be- 15 ing an open end opposite said dome member for deliver-fore the sudden expansion of the passageway at the lip 126. "8 e nig" energy gas stream generated therein to the This sudden expansion results in greater diffusion and even turbine; lower velocities just ahead of the combustor dome 128. The means for providing a finally dispersed fuel spray to the in-inner gas stream within the passageway 122 is also diffused to terior of said combustor; a lower velocity to facilitate redistribution of this flow into the 20 an annular splitter vane having a first wall extending along primary air holes and the secondary dilutions holes 142. and sPaced from << mner wal1 and a second wal1 extend- The area of the diffusion passageway 122 and the positioning m8 along and sPaced from d outer wa!1 smd flrst and and sizing of the secondary dilution holes 142 provide a suffi- second walls being interconnected at their upstream ends, ciently small pressure gradient across the holes 142 to prevent said sPlitter vane extending into the plane of said guide undesirable affects on the pressure head within the com- 2 vanes and being supported thereby; bustion zone 138 sa d mner and outer wall and said splitter vane cooperating This secondary air sufficiently cools a wall portion 148 of to defme a differ passage for the gas stream; and the inner liner wall 134, which forms the downstream end of said combustor being disposed at an angle with respect to the combustion zone 138 and further forms an outlet for sald mlet whereby the diffused gas stream is initially the flow of high energy gas emitting from the combustion zone 30 directed at a corner of said combustor formed by the m138. If needed, further dilution air holes may be placed within terconnection of said dome member and one of said liner the wall portion 148 in order to sufficiently lower the tempera- walls. ture of the gas stream leaving the outlet to maintain safe 2- Combustion apparatus as recited in claim 1 wherein said temperatures within the turbine. As shown in FIG. 5, the flow inner wal1 cooperates with one of said liner walls to form a first leaving the outlet enters the first stage turbine nozzle 139 35 combination diffuser-cooling air passageway, which, of course, may be cooled by the remaining cooling air 3- Combustion apparatus as recited in claim 2 wherein said flowing through the passageways 118 and 122. The optimum outer wal1 cooperates with the remaining liner wall to form a positioning of both the primary and the secondary dilution air second combination diffuser-cooling air passageway, holes would, of course, be determined by combustor testing. 4 Combustion apparatus as recited in claim 3 wherein said The above described combustors provide a number of basic 40 splitter vane is positioned for delivering one portion of the gas advantages over conventional systems. The primary ad- stream to said first diffuser-cooling passageway and a second vantage, of course, is that the combustors are much shorter portion to said second diffuser-cooling passageway, and lighter in weight. This is achieved even though the prima- 5- Combustion apparatus as recited in claim 4 wherein said ry combustion flame stabilization is a well developed conven- annular splitter vane includes an open end opposite said intertional type system and the secondary dilution air system util- 45 connected end, said open end effectively surrounding said izes the crossflow penetration of conventional designs. The combustor corner. shortened length of the combustors is achieved by means of a 6- Combustion apparatus as recited in claim 5 wherein said number of novel changes. As shown, these changes include mner and outer hne walls mclude a plurality of primary air combining the combustor inlet diffuser with the compressor holes for delivery of a portion of the gas stream from the first OGV blade row such that diffuser turning starts within the 50 and second diffuser-cooling air passageways into the interior compressor OGVs. In both of the above embodiments, the of said combustor. combustor dome overlaps with the major diffuser passage of 7- Combustion apparatus as recited in claim 6 wherein said the combustor. Again, in both embodiments, the diffuser flow Inner and outer liner walls further include a plurality of seconapproaches one corner of the combustor which reduces the darv d""tion slots for delivery of secondary air to the inamount of turning required. Also, the dilution region of the 55 tenor of said combustor. combustor is folded into the primary combustion zone in 8- Combustion apparatus as recited in claim 7 wherein the order to reduce the overall axial length while still maintaining of diffuser-cooling air passageway is sufficient to conventional lengths for both the primary combustion zone Provlde a pressure drop of less than 7 percent across said and the secondary dilution zones. secondary air dilution slots. While a number of preferred embodiments of applicant s 60 9. Combustion apparatus as recited in claim 7 wherein said device have been shown and described, it should be obvious fuel sPray Providing means comprises a scroll cup vaporizer that certain changes could be made in the described embodi- havm mlet !ocated within sa d first diffuser-cooling ments without departing from the broader aspects of appli- passageway. cant s invention. For example, the scroll cup fuel vaporizer . 10- Combustion apparatus as recited in claim 9 wherein said shown in FIG. 3 could replace the atomizing fuel nozzles of 65 mner wall includes a lip portion which increases the area of FIG. 5, or vice versa. In either design the dome portion of the d Passageway immediately downstream of said vaporizer in-combustor could include cooling air holes or primary air delivery holes for delivery of air into the combustion zone. In n- Combustion apparatus as recited in claim 7 wherein said light of the above, it is intended that the appended claims fue! sPray providing means comprises an atomizing nozzle, cover all such changes and modifications as fall within the 70 | F02C3/00
8011 | BE658208A |  | 1965-01-13 | 期限届满 |  | 1, 055, 069. 涡轮静叶固定。 联合飞机公司。 1964年12月24日[1964年1月13日]，第52505/64号。 航向F1T。 一种涡轮喷嘴叶片附接件，包括内支撑环20和外支撑环12，以及在环之间延伸的周向间隔开的叶片14，每个叶片在其上具有内护罩45和外护罩47，用于附接到相应的支撑环，其中，环20、12具有轴向间隔开的圆柱形表面46、46’和52、54，其分别与相关联的护罩上的轴向间隔开的定位表面42、44和48、50接合。 螺栓18、16基本上径向地延伸穿过相关联的护罩和环，以在径向方向上牢固地抵靠相应的环保持护罩。 内支撑环20与承载轴承套筒24和热屏蔽件38的锥形件22成一体。 构件22螺栓连接到支撑气体管道2的内壁6的另一锥形构件36。 涡轮机外壳体部分4还承载隔热罩8。 单个叶片14可以通过移除壳体部分4、6和螺栓16、18并向前移动叶片来移除。 | 无 | F01D9/04
8012 | US3520138A | 可转换的ENGINF | 1969-02-27 | 期限届满 | United Aircraft Corp | 1, 251, 312. 驱动直升机旋翼。 UNITED AIRCRAFT CORP. 1970年2月6日[1969年27日]，第5710/70号。 航向B7G。 [同样在划分F1中]本发明涉及一种燃气涡轮发动机，该燃气涡轮发动机包括燃气涡轮类型的燃气发生器和两个串联流动的动力涡轮，存在用于使来自燃气发生器的气体流过一个或另一个动力涡轮或流过这两个动力涡轮的装置。 本发明被示出为应用于涵道风扇类型的燃气涡轮发动机，该发动机还驱动输出轴，该输出轴可以被连接以驱动直升机升力旋翼。 发动机包括压缩机6、燃烧设备和驱动压缩机的涡轮4，这构成气体发生器部分； 安装在轴10上的第一动力涡轮12，该第一动力涡轮延伸穿过气体发生器并且具有安装在其前端的风扇8； 以及第二动力涡轮16，其安装在轴70上并通过齿轮传动装置100、102驱动输出轴18，轴18驱动直升机升力旋翼。 来自风扇叶片9的空气由分流器32分流，第一部分B流向压缩机6，第二部分C流过由风扇壳体30限定的风扇管道42，该空气通过推进喷嘴D排出，动力涡轮机设置在管道26中，来自气体发生器的气体E流过该管道，护环50设置在涡轮机12的叶片24周围以限定两个流动路径， 一个穿过叶片24，另一个穿过叶片56是围绕涡轮机的旁路管道。 可调导叶58设置在旁路通道56中，使得通过涡轮12的叶片的气流可以在零流和满流之间变化。 类似的护罩80设置在第二动力涡轮机16的叶片78周围，以提供旁通通道86，其中设置有可调节叶片88，使得通过涡轮机16的气流也可以在零流和满流之间变化。 因此，可以仅驱动涵道风扇8或仅驱动升力旋翼或同时驱动涵道风扇和升力旋翼。 在第二实施例中，第一动力涡轮12如之前那样驱动轴10，但是轴10的前端连接到轴18a，该轴又被连接以驱动升力转子。 第二动力涡轮16如前所述安装在轴70上，但是驱动风扇叶片8a，该风扇叶片直接安装在涡轮16的第三级叶片78上。 叶片8a设置在由风扇壳体30a向外限定的风扇管道112中。 开口100在涡轮机12和旁通通道56的下游形成为穿过气体流动管道26a的壁，该开口由可轴向移动的圆柱形阀124控制。 因此，通过第二动力涡轮16的气体流可被控制在零流与满流之间。 当阀124打开时，气体通过阀开口122通过开口100流入腔室120，由此通过延伸穿过风扇管道112的中空支柱126，以及通过风扇外壳30a中的开口131排出。 | I claim : 1. A convertible engine having in combination, (a) a first gas generator having a compressor, burner and first turbine means for driving said compressor, (b) an annular passageway extending from said first turbine means for receiving gas therefrom, (c) second turbine means having turbine blades located in said annular passageway, (d) a drive shaft extending through said first gas generator, (e) said second turbine means being drivingly connected to one end of said drive shaft, (f) a first thrust producing device being connected to the other end of said drive shaft, (g) third turbine means having turbine blades located in said annular passageway downstream of said turbine blades of said second turbine means, (h) said third turbine means being drivingly connected to a second thrust producing device, (i) first conduit means having an inlet connected to said annular passageway upstream of the blades of said second turbine means for directing flow from said annular passageway without passing through said blades of said second turbine means back to said annular passageway between said blades of said second turbine means and said blades of said third turbine means, (j) second conduit means having an inlet connected to said annular passageway between said blades of said second turbine means and said blades of said third turbine means for directing flow from said passageway to exhaust without passing through said blades of said third turbine means. | F02C3/10
8013 | FR2021543A1 |  | 1969-10-21 | 期限届满 | United Aircraft Corp | 1, 258, 833。包渗铝化物涂覆的Ni超耐热合金。美国飞机Corp。，1969年10月17日[1968年10月25日]，no.51020\/69。镦c7f。铝化物涂覆的镍超合金成分，其已经进行以氧化侵蚀例如气体涡轮机部件，被修补的涂覆之前，通过清洗该组分表面除去氧化物故障不剥离该铝化物涂层和然后包装渗铝组分在一个包装组合物，使得在过量的铝化物与一种Al含量是monoaluminide的是形成。该组分是比热处理，以将至少一些所述的铝化物以铝化物具有的Al含量小于的Ni2，Al : 3。该包装重量的混合物含有5-20%Al，à～-3%NH4，Cl，其余为Al2O3和被加热到649-871?C。在惰性气氛与该部件嵌入在该混合物。76aà2a微米的最小涂层厚度为形成，然后进行热处理是在1038?-1204?C多种不同的镍超合金的例子给出。 | 无 | C23C9/00
8014 | US3630452A | 燃气涡轮发动机用可变面积排气喷管 | 1969-09-11 | 期限届满 | Rolls Royce | 1, 249, 327。 喷射推进喷嘴。 1969年9月18日，Rolls-Royce Ltd。，43830/68。 标题F1j。 一种可变面积喷射推进喷嘴，包括多个翼片，所述多个翼片以彼此并排的密封关系布置，并且适于铰接到固定结构上，所述固定结构与所述翼片以轴向重叠的关系铰接，以允许所述翼片摇摆，使得每个翼片的轴向相对的端部与所述固定结构的轴向相对的端部之间的距离小于所述翼片的轴向相对的端部之间的距离。 襟翼绕相应铰链的轴线运动，有用于引起这种摇摆运动的装置。 所示的组件包括设置在外盒12内的喷射管20。 喷管的下游端和吊舱的下游端位于同一横向平面A中。一系列襟翼部件22可枢转地安装在喷管下游端的枢转点26处， 枢轴点基本上位于襟翼的中点处。 圆柱形构件22被安装成可在辊子34上轴向移动，并且带有三角形凸轮30，三角形凸轮30与由挡板22的上游端所携带的辊子38相接合。 通过致动器36使构件32和凸轮轴向移动，使得折片可以在以实线表示的最小面积位置和以虚线表示的最大面积位置之间移动， 当凸轮在上游方向上移动时，通过喷嘴内气体的压力，挡板移动到后一位置。 挡板22与相邻的挡板密封接合。 | What we claim is : 1. A gas turbine engine having a jet pipe provided with a downstream end on which are hinged a plurality of circumferentially overlapping flaps, said engine being enclosed within a pod having a downstream end which is substantially coplanar with said jet pipe downstream end and adjacent said flap hinge axes, each flap having a portion extending upstream of its respective hinge, movable cam means being provided to operate on said portion of each flap to pivot each flap about its ＆amp; lt; HR＆gt; hinge axis, each of said flaps having inner and outer surfaces, said flaps being mounted so that said inner surfaces thereof will form a substantially continuous inner flow surface with said downstream end of said jet pipe and said outer surface thereof will form a substantially continuous flow surface with said downstream end of said pod for every position of each of said flaps. | B64C15/06
8015 | IL30840A0 | 一种转速表 | 1968-10-09 | 期限届满 | United Aircraft Corp | 1, 226, 149. 226, 149. 测量转速，电测。 联合飞机公司 1968年10月2日[1967年10月9日]，编号46796/68。 航向G1N。 在通过测量导电的涡轮压缩机叶片12通过安装在壳体14上的换能器10的频率来测量涡轮轴转速的装置中， 换能器10包括安装在磁外壳18内的中心磁芯24上的永磁体28，以形成具有叶片12通过的气隙的磁路，以及缠绕在磁芯24上的拾取线圈32，用于检测由叶片通过换能器时在叶片中感应的涡流引起的通量变化。 通过对在连续的门脉冲之间产生的脉冲数进行计数来测量频率，如果计数的结果与下一个先前计数的结果不同，则电机60调节指示器64。 | 无 | G01P15/08
8016 | GB1256666A |  | 1970-03-19 | 未缴年费 |  | 1, 256, 666。控制燃料供应，bodenseewerkgeratetechnikG。M。B。H。][1969年4月19日1970年3月19日，专利13361\/70。镦g1n。在一个用于控制所述燃料供给装置到一螺旋桨涡轮-喷飞机发动机的装置的一节流杠杆和一个修边杆，一个信号表示所希望的由发动机操作参数值(确定)的所述涡轮气体所述修整杠杆温度或所述的位置(其影响该涡轮气体温度)是与一个信号表示相比所述对应的实际值，一个误差信号被使用或者以指示到所述的先导是调节的所述修整杠杆是必需的或以操作所述修整杆自动地。为示出，该信号表示所希望的值的涡轮气体温度是提供从一个装置3在依赖在所述涡轮速度N和所述的空气压力或高空P，O，该信号被与所述实际温度信号相比，在8。如果一个差存在一个输出信号，#T被施加到一个求和装置10的输出操作的闪光装置13或14，通过一闸门11或12，根据在所述标志的所述的误差。所述修整杠杆16的运动(手动或自动)提供一个输出#α，它被供给到所述概要放大器10。这种方式中所述时间截取的用于所述发动机以响应被排除，。一种修改中，所述涡轮一个一定的速度上方，所希望的值的所述涡轮气体温度是另外影响通过所述节流杆和所述修整杆的运动，图。4(不示出)。可选地，图。5(未示出)，该修边杆的所述位置是所述的调节参数在其所述修整的情况下，该信号表示所希望的位置杠杆是另外依赖于在所述的空气温度，元件的所述连接与图中所示的电路是已知的和描述的。6-16(未示出)。 | WHAT WE CLAIM IS : - 1 A device for use in controlling a propeller turbojet aircraft engine having a throttle lever for setting a mode of engine operation and a trimming lever for setting the turbine gas temperature, the device being characterized by a computer for determining either an optimum turbine gas temperature, on the basis of in-put data relating to engine speed and air pressure or cruising altitude, or an optimum trimming lever position, on the basis of in-put data relating to engine speed, air pressure or cruising altitude, and air temperature, a measuring sensor for measuring the actual value of the parameter for which an optimum is determined by the computer, and a device for generating an error signal if the actual value deviates from the optimum value. | F02C9/00
8017 | BE741845A1 |  | 1969-11-18 | 期限届满 |  | 1, 256, 119。离心式和轴流式压缩机。联合飞机的Canada Ltd。公开号为US2002/01/55329A1的1969[nov.21，1968]，no.52279/69。掘进F1C。压缩机用于压缩流体，以超声速燃气涡轮发动机中，包括转子具有一组轴流叶片(22)的上游设置和circumferentiallystaggered相对，一套带分流叶片的离心主叶片26相互交叉的28。叶片22，26，28可一起在相同的速度。所述叶片的尾缘之间的轴向间距22和叶片的前缘26之间优选，一个半和一英寸。 | 无 | F04D1/00
8018 | DE2012245A1 | 泄压启动转子 | 1970-03-14 | 未缴年费 |  | 1, 256, 486。气体涡轮机。联合飞机公司，1970年3月24日[1969年4月2日]，专利14159\/70。f1g精矿和f1t)。轴向端上的推力一种气体通过导入涡轮排气涡轮转子2是平衡气体28以一室26所述下游侧上的所述转子由通常的方式沿切向定向的铲子18在一个环形偏转器16。所述气体，其可以被返回经过空气还冷却前所述轴轴承密封件19以所述主排气流。该后者离开所述涡轮机壳体4通过一出口10。在一种修改，图。3(未示出)，一挡板之间设置盘(32)是所述轴承壳体6和偏转器16，该挡板具有一个孔(34)用于所述通道的气体穿过其中。所述挡板会以增加该推力平衡压力通过借助所述泵送的所述转子2的作用相邻于其上。所述涡轮可以被使用作为一个起动器用于一种燃气涡轮发动机。 | Pat e n t a η s ρ r ü che1./ Device for Druekentlästen the rotor of a gas turbine and for cooling the turbine rotor shaft rotatably receiving bearing, the housing having an inlet and an outlet, a shafthaving turbine rotor with radially protruding in the ; "Housing arranged vanes and a bearing, which is arranged in the housing to receive the shaft rotatably, characterized in that an outlet baffle (16) in the housing (4) next to the outflow side of the blades (12) is attendant and a Arrangement for feeding a part of the turbine rotor ( | F04D29/66
8019 | US3351319A | 压缩机和风扇出口导叶总成 | 1966-09-01 | 期限届满 | United Aircraft Corp | 1, 127, 269人。 喷气推进装置； 燃气轮机定子叶片安装 联合飞机公司 1967年7月24日[1966年9月1日]，33953/67号。 标题F1J和FIT。 在旁路燃气涡轮发动机中，叶片组件包括由分离器10分成形成压缩机定子叶片的径向内部部分12和形成风扇出口导叶的径向外部部分8的一排叶片7。 叶片组件通过其间的相对旋转固定到压缩机壳体4上，以使多个周向间隔开的舌片28与多个周向间隔开的舌片26重叠接合； 螺栓22防止随后脱开。 护罩36上的凸耳47接合外壳2中的槽48，以将施加到叶片部分8的扭矩传递到外壳。 叶片部分12和叶片部分8的径向内部和外部具有相同的恒定扭转度。 | I claim : 1. In a turbofan engine; an outer wall, a first shroud means connected to said outer wall, an intermediate wall, a flow splitter attached to the forward end of said intermediate wall, said flow splitter having inner and outer walls containing axially aligned slots so that a vane member may be inserted therethrough, an inner wall, a second shroud means removably connected to said inner wall, a row of vanes, each vane consisting of an inner and outer section, said row of vanes extending from said first shroud means, through said slots in said flow splitter to said second shroud means, an inwardly projecting interrupted flange on said flow splitter, said inwardly projecting interrupted flange being spaced axially from a radial surface on said 5 flow splitter, and a cooperating outwardly extending flange on said intermediate wall, said cooperating flanges permitting removable attachment of said first shroud, said second shroud, said flow splitter and said row of vanes to JQ said intermediate wall as a unitary assembly. | F01D5/02
8020 | GB1179064A | 气体涡轮动力的植物。 | 1968-08-05 | 期限届满 | Rolls Royce | 1, 179, 064。边界层控制，辊royceLtd。，1968年8月5日，专利37309\/68。镦f2r。[还在分区b7和F1]一直升机转子45包括叶片52，它是通过装置的四个气体涡轮机涵道风扇驱动发动机50安装在所述驱动臂的尖端47。空气压力下供给从一气体涡轮机驱动的压缩机组件10安装在所述轮毂结构44通过通过所述空心臂47以所述发动机50，见分区b7，F1。每个所述臂47上形成的与一个或多个槽53通过其下部分的所述空气压力可以排出，以作为到效果的边界层控制。 | CLAIM IS : 1. A gas turbine power plant comprising 80 two gas turbine gas generators which are arranged back to back on a common axis, each said gas generator having a maini flow duct in which is located turbine means adapted to be driven by exhaust gases from 85 the respective gas generator, each said turbine means having at least one radial flow rotor stage, and a fan duct which is disposed radially outwardly of, and coaxially with, each main flow duct and in which is 90 located a fan, each said fan having at least one centrifugal flow rotor stage drivingly connected to the respective said at least one radial flow rotor stage. | F02C7/02
8021 | GB1253659A | 或有关的到飞机中的改进 | 1968-05-15 | 期限届满 | Rolls-Royce Limited | 1, 253, 659。冷却管用于气体涡轮发动机，辊-royceLtd。][1968年5月15日1969年6月16日，专利22989\/68。镦b7g。[还在分割f1]的排气气体从一个燃气涡轮发动机12(图。1，未示出)被引导通过一导管16，图。2，包络的一壳体24，以涡轮叶片18位于在所述的径向外端叶片20的一提升风扇(22)。壳体24形成与导管16感应喷嘴28，30，和空气使通过入口34形成一低压力区相邻的喷嘴28，从而使环境空气在大气压力是诱导到流通过孔17在该壳体24和沿所述环形空间26限定的，从而以填充该低压力区，其中它被夹带在所述气流通过入口34，从而提供一个恒定的冷却流围绕所述导管16。还，所述热气体通过出的风扇涡轮导管32产生一低压力区相邻的喷嘴30，和一些的所述环境空气被诱导到流通过喷嘴30。所述的孔尺寸可以改变相对于每个其它5月17日，和挡板-形部件可以被放置在所述环形空间26作为一种空气流控制。 | WHAT WE CLAIM IS : 1. An aircraft having lift fans for the displacement of air which are each provided with tip turbine blades which blades are connected to receive via a conduit gas efflux from at least one gas turbine engine whereby said fans are rotated and means whereby ambient air is induced to flow between the conduit and adjacent aircraft structure so that heat transfer from said conduit to said structure is reduced. | B64C29/00
8022 | BE731452A |  | 1969-04-14 | 期限届满 |  | 1, 253, 861. 在指定温度下工作； 制作叶片、圆盘和叶片； 锻造。 UNITED AIRCRAFT CORP. 1968年12月23日[1967年22月]，第61190/68号。 标题B3A、B3H和B3V。 一种高强度合金，例如Ni或Ti合金，通过在低于其再结晶温度但在4502/min。 然后对合金进行固溶热处理，使晶粒生长和沉淀硬化，从而恢复高强度性能。 | 无 | C22F1/18
8023 | GB1254175A | 以喷射推进喷嘴或有关中的改进 | 1969-01-20 | 期限届满 | Societe Nationale D'etude Et De Construction De Moteurs, D'aviation | 1, 254, 175。喷射推进喷嘴。Soc。nationaleD‘etude等去施工去moteursD“航空。1969年1月20日[1968年1月19日]，no.3231\/69。镦f1j。一种用于一种燃气涡轮机或冲压喷射推进喷嘴装置包括一个主喷嘴形成由上游枢转的折片7，8和下游枢接的翼片9，10，和一个二次喷嘴包括翼片4可枢转地安装到一个环形轴向可移动元件，以作为到被能以产生一个发散部分中的可变轴向位置和梯度，所述上游翼片7，8限定了一个收敛区和被可枢转地安装在7a，8a一种以轴向延伸梁29间隔绕所述喷射管2。通过千斤顶12翼片7被控制，其每个的是枢设在12aB到所述相邻梁29和通过其活塞连接杆12a一个到一个摇臂11枢转以所述梁29在11a一。每个千斤顶12和其摇臂11具有一个折片8是在对准，尽管不连接到其上，和所述摇臂被连接到所述翼片7的任一个上侧的所述折片8由斜连杆13，14。这种布置保证使所有所述一致地控制翼片7中的移动，同时所述翼片8; 其在圆周方向上重叠所述翼片7，跟随该运动及其。所述下游主折片9，10分别枢接在9a一种; 10a，以所述端部的所述翼片8，7分别。所述翼片10被随动件的翼片，同时所述翼片9通过千斤顶15被控制，各其为枢接在15a的一个到所述相邻梁29和连接通过一轭16和斜连杆17，18，以所述翼片9中的任一个上侧的所述折片10与其中该千斤顶15被对齐，因此所有所述翼片9中的移动一致地和可被调节通过一个从稍微会聚的结构以发散范围依赖于所述操作条件，在所述的顺序，以防止干扰翼片9进行到横向力时，E。G。得到的从飞机操作，这些力被传递通过双向的三角形连杆20，21从该折片9以一环22形成部的所述轴向可移动控制元件本发明的二次折片4。每个随动件盖片10带有一扭力杆19在它的外表面与臂19aC，19aD接合所述相邻的控制片9，以保证使所述翼片10被始终推压入接合与所述翼片9。该二次折片4可以被从它们的亚音速移动位置，图。1，以它们的超声位置; 图。2，通过该环22的轴向运动到其所述翼片4被枢接在4a的，这种运动为实现通过千斤顶36，每个固定在一个端部3a6a一个到所述梁29和在所述其它端以一种轴向移动环33，它被连接到环22由轨道32和链节34的方式具有一个围绕整流罩35。所述导轨32被用于轴向运动通过导向辊32a一种共-操作与所述梁29。环22是通过链路25连接到一个系列的杆24的每个枢接在一个端2a4a一个到所述梁29和在所述其它端部23aB到一个进一步的链路23连接在23a一种以一跟部4aB的一个折片4。因此轴向运动的环22使轴和枢转运动的所述翼片4。 | 2. A system as claimed in Claim 1, wherein each ring of primary flaps comprises a series of controlled flaps and a series of slave flaps interspersed with one another in such fashion that a gas flow passing in operation through the nozzle applies each slave flap against the two adjacent controlled flaps, each downstream controlled flap and each downstream slave flap being articulated respectively to the rear of an upstream slave flap and to the rear of an upstream controlled flap, each upstream or downstream controlled flap being connected by two oblique links to two control devices located respectively opposite two adjacent slave flaps. | F02K1/00
8024 | GB1254219A | 振动监测系统 | 1969-03-05 | 期限届满 | Rolls Royce | 1, 254, 219。测量旋转不平衡电。Ltd的辊-royce。1969年3月5日，no.11582\/69。航向g1n。一种系统用于监测所述的振动通过一个三轴产生的气体涡轮引擎在飞机包括两个压电晶体加速度计10，12，安装在所述发动机壳体的前和后端分别和产生与放大器18，20交变电压其中所述振幅和频率的振动被所述的那些成比例，所产生的频谱被除以滤波器66，68，70为三个非重叠的键，每个其为特征的一个不同的一个的所述三个轴的。一种变化-通过开关36可以被连接到一个所述输入的32，34循环中交替通过一驱动电路42所得到的放大后输出信号被传递通过一个主键通滤波器54具有一个下切断频率(即13Hz。)，它是足够高以排除由于空气-帧信号振动，和一个上截止的频率，它是足够低以排除由于到各个转子的振动信号叶片。所述输出信号被施加到所述三个平行的输入端还滤波器，一个低通滤波器66，通过信号从13-80赫兹，一键通，68，通过从80-120赫兹的信号和一个高通，70，通过信号从140-400Hz。这些表示该特征的振动频率的三个键所述L。P。，I。P。和H。P。轴分别。一个的所述四个滤波器的选择通过所述输出装置的一开关58转到一整流器，86，进而到一指示器88。所述输出从第一接合通滤波器是还连接到一比较器78通过一整流器73，由此如果该信号的幅度超过其一参考电压80，一种可见或可听报警器84被致动的。该电路可以被校准的间隔使用已知的信号振幅和频率从一个测试振荡器26。 | WHAT WE CLAIM IS : - 1 A vibration monitoring system comprising vibration-responsive means for producing 90 an electrical signal of which the frequency and amplitude are respectively dependent upon the frequency and amplitude of the vibration being monitored, filter means connected to receive the signal and adapted to transmit 95 a further signal lying within a predetermined broad frequency band, the filter means also being adapted to transmit those components of the further signal lying within three substantially non-overlapping frequency bands within 100 said broad frequency band, and indicator means for selectively indicating the amount of vibration in the broad frequency band or in any one of the substantially non-overlapping frequency bands 105 2 A vibration monitoring system as claimed in claim 2, wherein the filter means includes a first band-pass filter which has upper and lower 3 d B frequencies which are respectively higher and lower than the highest and lowest 110 frequencies of the vibration to be monitored. | G01H1/00
8025 | DE1902492A1 | 分离器 | 1969-01-18 | 期限届满 | Gen Electric | 1.253.299。离心分离器。Electric Co。1月15日.1969[1月22日.1968].号2407/69 : 打头b2p。[在分f1]分离器的固体或液体微粒从气流中除去杂质，进入燃气涡轮机发动机.例如，飞机.包括轴向延伸的通道50具有可伸缩的涡流和非涡旋叶片20.在入口端和出口端30分别位于相邻环形收集室18，用于接收外来颗粒分离通过入口(21)与分离室(15)，该通道延伸所形成的部分轴向叶片20和30之间。所述分离器构成的燃气涡轮发动机的进气总成10的第一级转子所述压缩机以5表示。所述收集室18限定在第一的截头圆锥形.环形壁件16.支撑构件12.(13)连接到涡轮机壳体9，.和第二的截头锥形的环形壁部件17支承于所述壁部件16。一种可胀式隔膜(45)安装在所述构件13.16用于打开或关闭入口21.，旋流叶片20连接到臂26枢转，在22通过螺线管或链传动致动器(未示出)。在工作状态下，在分离时需要的旋流叶片被放置在气流.所述臂(26)被支撑在所述壁部件的内壁(16)和下游边缘23。一部分，形成一中空的承口件51限定。入口通道.50-和沿其轴向滑动地设置在该支撑构件12，以允许叶片20，如图所示。.在非工作状态中，不需要分离.旋流叶片占据枢接位置(虚线所示)的环形空腔中。承口件24内，然后沿轴向移动件12上，直至其下游边缘壁(23)紧靠着壁构件(17)。在该非工作状态的偏.所述隔膜(45)充气 : 并抵靠所述壁构件(17)关闭.入口2图.2(未示出)，使得气流能顺利对压缩机。非涡旋叶片(30)连接到弓形臂35.图3.通过旋转固定轴31，链条传动组件(24)以枢轴的叶片30在工作和非工作位置之间分别充分与虚线所示。. | - 12 claims 1. A separator for removing debris from a gas turbine entrained flow having an axially extending flow passage having an inlet and an outlet, characterized in that there is a retractable vortex generating device (2o) located adjacent to the inlet end, the vortex generating means (20) may occupy a certain position within the flow passage and another position away from the flow passage; further comprising an annular separation chamber (18) disposed axially and downstream of said turbulence generating means (20) for receiving foreign bodies entering through said inlet port (21) and communicating with said flow channel, which is further retractable Entwirbelungse inrichtung (30) which is arranged downstream of said separation chamber (18), wherein the Entwirbelungseinrichtung (30) can assume a certain position within the flow channel and another position from the flow channel. | F02C7/04
8026 | US3618699A | 用于飞机燃气涡轮发动机的多纯音噪声抑制装置 | 1970-04-27 | 期限届满 | Gen Electric |  | We claim : 1. In a jet propulsion power plant of the turbofan type havng a core engine and a fan driven by the core engine, sound suppression means comprising : a cylindrical casing enclosing the fan of said power plant and spaced from said core engine to form therewith an axially extending bypass passageway for the passage of motive fluid between inlet and outlet openings at opposite ends of said casing, expandable means carried by said casing adjacent said inlet opening, said expandable means having a first position wherein it is contiguous with an inner wall of said casing and second position wherein it extends into said bypass passageway, and means for selectively moving said expandable means between said first and second positions, said second position adapted to increase the velocity of flow near said nner wall to sonic or near sonic velocity whereby multi- pie pure tone noise generated by said fan is prevented from propagating forwardly through said inlet opening. | F02K1/26
8027 | GB1252077A |  | 1969-03-08 | 未缴年费 |  | 1, 252, 077。V。T。O。L。飞行器，辊-royceLtd。[1969年3月8日1970年3月4日(2)]，专利12338\/69和12339\/69。镦b7g。[还在分割f1]一种含飞机喷射推进动力设备包括一个导管10流中串联一个压缩机11，燃烧设备12，一种涡轮13驱动该压缩机和一第一喷嘴n1，所述植物还包括一个第二duet21连接到第一管道到接收压力流体从其上，并终止在一个多个的第二喷嘴N2，第二管道被连接到第一通道在一个点，其中压力是足够高，在关系到所述单独的第二喷嘴，以产生从第二喷嘴的喷流所述噪声谱的该具有其峰值在一超声波频率。在所述发动机所示的第二导管21分隔成两个通道23; 25和空气流动通过该导管5月21日被通过以任一通道阀22的控制下，所述向下引导通道25终止在两个平行排的喷嘴当垂直升降是需要使用N2，和所述通道23终止在一个向后-指向喷嘴24用于使用正向推力时是需要的。一整流罩16被相关的与所述喷嘴n1被用于向后缩回和投影位置之间移动-和向下-定向推力，所述图中示出喷嘴N2。5和6每个包括一个燃烧腔室27和燃料供给28; U-分段部件被设置在每个出口和所述出口，从而形成是分体通过挡板29上，从而作为以提供所述多个喷嘴的n2。在该实施例所描述的平方英寸有346喷嘴的每个～à2a区域，可调挡板板34被设置在横向上的所述喷嘴N2。在该实施例，具有一通过-通过压力比的15 : 1喷嘴1000的入口温度K。，和喷射速度的3500Ft。\/秒。，该346喷嘴每个～à2a平方英寸面积产生一推力的20, 000LB。一种飞机中包括的多个这种发动机的; 所述通道25的所述发动机是相互连接，作为以允许用于一发动机的故障时，垂直提升在操作上。 | **WARNING** start of CLMS field may overlap end of DESC **. The calculations start with a known requirement for total thrust in the vertical direction and initial assumptions about the total mass flow required, the by-pass ratio (i.e. the ratio of the mass flows through the by-pass and main ducts), the pressure and temperature ratios for the main duct, the pressure and temperature ratios for the bypass duct, and so on. Separate calculations are then made for the main and the by-pass duct to determine jet velocities, total thrust, specific thrust, specific fuel consumption and noise levels.The two sets of calculations are then compared and if necessary repeated to obtain the best compromise between overall fuel consumption, thrust, weight and so on. This iterative process is well known per se. In the calculations for the main duct the jet velocity is kept sufficiently low to avoid excessive noise levels and if, in the initial calculation the pressure chosen for the main duct resulted in too high a jet velocity, then the by-pass ratio is lowered to lower the main duct jet velocity. This consideration determines the position along the main duct at which the flow is divided, i.e. if a lower pressure ratio is required for the main duct, the junction with the by-pass duct is selected to lie further upstream along the compressor, and vice versa. A typical figure for a jet velocity for the main duct is 950 ft/sec. In the calculations for the by-pass duct the aim is not low but high jet velocity and a set of typical figures is now described by way of example. Assuming a by-pass pressure ratio of 15 : 1 and a nozzle entry temperature of the calculated jet velocity is about 3500 ft/ sec. At this velocity a mass flow giving a thrust of 20, 0001bs. requies a calculable total nozzle area of 68 square inches. Assuming this to be divided into 346 nozzles of 0.5 inch diameter (about 0.2 square inch area), it is then possible to calculate the frequency at the peak of the noise spectrum from the simple Jet Velocity Number Nozzle Diameter The term for Strouhal number is approximately at the angle of peak noise radiation and the frequency is, in the present example, approximately 16, 000 cycles per second which is above the normal range of human hearing. Fig. 8 shows at A the uncorrected source noise spectrum for the sound pressure level of the 346 nozzles at 1500 ft from the point of observation, and at B the same spectrum corrected for atmospheric attenuation. C and D show the corresponding spectrum for a single nozzle of 68 square inch area and demonstrate how although the uncorrected pressure level is the same both cases (i.e.at A and C), the peak level of the attenuated noise for the 346 nozzles is lower than in the case of the single nozzle. Fig. 9 shows a set of curves showing the effects of changing pressure ratios on the noise produced by the 346 nozzles, together with the effects of distance from source of noise. It will be noted how the noise level rises with reduction in pressure ratio. In other words, unless a high pressure ratio is available, a very large number of small nozzles would have to be introduced to attain significant noise suppression. It has been that at pressure ratios below 5 : 1 and nozzle areas below 0.2 square inches it is not practicable to seek an improvement of the noise problem by raising the noise frequency.This is partly because the nozzle efficiency itself falls with the increasing preponderance of boundary layer and partly because of problems of practical construction involving a large number of small outlets. Even nozzle areas of the order of 0.2 square inches require special structural organisation such as shown in the drawings to make them practicable especially as regards the induction of ambient air. Just as there are practical limits to the reduction in nozzle area, so there are practical limits to increasing pressure ratio, perature and jet velocity. The figures mentioned (15 : 1 for pressure ratio, for temperature and 3500 ft/sec for jet velocity) are well within the capacity of present-day technology, but with improvements in component design and in refractory materials higher values can be contemplated. WE CLAIM IS : 1. Jet propulsion power plant for aircraft, comprising a duct containing in flowseries a compressor, a combustor, a turbine connected to drive the compressor, and a first nozzle, and further comprising a second duct connected to the first duct to be fed with pressure fluid therefrom, and terminating in a plurality of second nozzles, characterised in that the second duct is connected to the first duct at a point where pressure is sufficiently high in relation to the individual second nozzles to produce from the second nozzles a jet the noise spectrum of which has its peak at an utrasonic frequency. | F02K1/00
8028 | US3400912A | 高性能钉扎转子 | 1967-08-16 | 期限届满 | United Aircraft Corp | 1213347。 旋翼桨叶固定 联合飞机公司 1968年6月26日[1967年8月16日]，No.30354/68。 标题F1T。 为了减小燃气涡轮发动机中风扇转子的压缩机的叶片的振动，每个叶片通过销安装在转子上，销穿过叶片根部和转子中的孔，以允许销滚动，并且每个叶片在销和/或孔的直径和/或销轴线距转子轴线的距离上与相邻叶片不同。 因此，每个叶片具有与相邻叶片不同的固有频率。 在一个实施例中，叶片以类似的三组(例如，50至52或53至55)安装在转子74上，并且每组中的销60至62或63至65距转子轴线的距离不同。 可选地，叶片可以仅以两个不同的半径安装在转子上，使得每隔一个叶片位于相同的半径上。 不同的半径可以与不同直径的销和/或孔组合，或者被不同直径的销和/或孔代替。 | Although the invention has been shown and described with respect to preferred embodiments thereof, it should be understood by those skilled in the art that the foregoing and other changes and omissions in the form and detail thereof may be made therein without departing from the spirit and scope of the invention, which is to be limited and defined only as set forth in the following claims. Having thus described typical embodiments of the invention, that which we claim as new and desire to secure by Letters Patent of the United States is : 1. In a pinned-root rotary blade machine comprising : a rotor; a plurality of blades disposed on said rotor by pins passed through holes in the blades and in the rotor, said pins having sufficient clearance between the holes in the blades and in the rotor so as to permit rolling between the pin and the holes, the improvement comprising : each of said plurality of blades varying in its characteristics from a blade adjacent thereto in at least one characteristic chosen from the group of characteristic variations comprising : variation in the radial distance from the axis of said rotor of adjacent said pins; variation in the amount of pin-blade clearance of adjacent ones of said blades. | F01D5/30
8029 | DE2016997A1 | 利用气压驱动风扇转子 | 1970-04-09 | 期限届满 |  |  | 无 | B64C11/00
8030 | GB1251476A |  | 1970-05-22 | 未缴年费 |  | 1, 251, 476。转向的推进射流，rollsroyceLtd。，1970年5月22日，专利24834\/70。镦b7g。一种气体涡轮发动机具有一可折叠级联的导流叶片适合用于一非工作位置之间运动在所述发动机悬挂装置在该位置所述叶片被折叠和一个可操作位置在所述射流从所述发动机在该位置所述叶片被延伸。所述级联，它包括叶片22和支柱36，42和44被制成可折叠的可枢转地连接的所有所述所述级联在一起的部件通过装置的球形接头40。在所述的级联顺序以效果所述的溃散作为其被缩回到一个在所述塔架支撑所述发动机舱，两个链节46，48是每个球形在一个端部50接合到所述塔和在所述其它端52到一个各自的支柱42，44。作为该支柱36被枢转绕一轴线38(由装置未示出)，链节46，48是同时引起的以枢轴绕它们的端部50和支柱42，44跟随一弧形路径，其在翻转折叠所述图中所示的导流叶片为。4。所述导流叶片在所述延伸位置可以被设置至直接发动机efliux向上到所述后边缘翼片的一飞机机翼上以作为以提高电梯在低正向速度(图。2，未示出)。可选地，射流被引导向下或向侧方，以得到V。T。O。L。或S。T。O。L。能力或以给出定向控制，或以提供桨距和\/或偏转控制，所述飞机的。 | **WARNING** start of CLMS field may overlap end of DESC **. that actuation of air motor 26 will cause end 30 of link 32 to move along the screw 29 from the position indicated in dotted lines to the position indicated in full lines, at the same time causing link 32 to pivot the cascade of vanes from bay 20 to a position adjacent the downstream end of engine 10 wherein the deflector vanes will affect the direction of flow of the efflux. As can be seen in Fig. 3, the width of the pylon 14 is insufficient to contain the cascade of vanes 22, consequently the cascade is made collapsible by pivotally jointing all the parts of the cascade together. The joints are spherical and are indicated at 40. Two further struts 42 and 44 are included in the cascade assembly and these also are spherically jointed to the deflector vanes. In order to effect the collapsing of the cascade as it is retracted into bay 20, two links 46 and 48 are each spherically jointed at one end 50 to pylon 14 and at the other end 52 to a respective strut 42 and 44. When link 32 is moved by screw 29, thus pivoting strut 36 about axis 38, links 46 and 48 are simultaneously caused to pivot about their ends 50.Their opposite ends 52 attempt to Ifollow an arcuate path about axis 38 but are prevented from doing so by the connection of their ends 50 to pylon 14. Instead ends 52 and thus struts 42 and 44 follow an arcuate path about ends 50 thus causing relative movement between strut 36 and struts 42 and 44 which in turn folds the deflector vanes as shown in Fig. 4.The geometry of the cascade is then suitable for containment in bay 20. Extension of the cascade into the operative position causes unfolding of the deflector vanes in a manner opposite to that described herein regarding the folding thereof. As seen in Fig. 2 the deflector vanes are arranged to direct engine fan air and gas efflux onto the trailing edge flaps 54 of the wing 12 so as to improve lift at low 'forward speeds.However, it will be appreciated by those skilled in the art that fan air and gas efflux could also be directed downwards or sideways to give V.T.O.L. or S.T.O.L. ability or to give directional control, or to provide pitch and/or yaw control, of the aircraft. WHAT OWE CLAIM IS : 1. A gas turbine or gas turbine ducted fan type engine having suspension means for suspending the engine from a vehicle which the engine is to propel and a collapsible cascade of deflector vanes adapted for movement between an inoperative position in the suspension means in which position the vanes are collapsed and an operative position in the efflux from the engine in position the vanes are extended and wherein the cascade of deflector vanes is made collapsible by articulately joining them by their ends to at least two support struts which are adapted for movement relative to each other in a direction longitudinally of each other, said relative movement causing the vanes to pivot to or from a position wherein they lie parallel to and in partly over-lapping relationship with each other. | B64C23/00
8031 | GB1251581A |  | 1969-01-24 | 未缴年费 |  | 1, 251, 581。气体涡轮机喷发动机。vereinigteflugtechnischewerkefokkerG。M。B。H。jan.24，1969[jan.29，1968]，no.4194\/69。镦f1j。本发明涉及一种飞机气体涡轮喷发动机，其包括一个LP压缩机，其供给空气部分中以一个第一的一对射流喷嘴和在部分以一个HP的压缩机，空气从其中穿过，以燃烧设备的燃烧气体从其通到一个HP涡轮机，其驱动所述HP压缩机，该气体然后通过以一第一LP涡轮，其驱动所述LP压缩机，然后以一第二LP涡轮机，其驱动一个第二LP压缩机，其提供空气以一个第二对射流的喷嘴，示出所述发动机包括一个LP压缩机6，其提供空气在部分以一种一对向前方向的推力喷嘴3，31，部分以一个HP压缩机8中，空气从其穿过到燃烧设备9，该气体从其通到HP涡轮机11，其驱动所述HP压缩机8，该气体然后通过以一第一LP涡轮机12，它带动所述LP压缩机6，该气体然后通过以一第二LP涡轮机16，它带动一第二LP压缩机13。所述的气体排出从所述第二LP涡轮机16排出通过一一对的矢量推力喷嘴4，41。第二LP压缩机13排出空气压力下通过一个进一步的一对的矢量推力喷嘴5，51。燃烧设备15被设置在所述空气导管引导到所述“冷”喷嘴3，31和5，51由此增加了推力可以被从这些获得需要时喷嘴。 | **WARNING** start of CLMS field may overlap end of DESC **. part which passes through a high-pressure compressor 8 into combustion chambers 9, the combustion gases from which drive a turbine 10 before flowing to the nozzles 4, 4' to form hat exhaust gas jets. The turbine 10 has a high-pressure stage 11 which drives the high-pressure compressor 8, a low-pressure stage 12 which drives the forward lowpressure compressor 6, and a further lowpressure stage 16 which drives a rearward low-pressure compressor 13. The compressor 13 receives air through a separate intake 14 and supplies compressed air to the rear nozzles 5, 5'. For selective heating of the cold jets in the manner described above, fuel nozzles 15 are arranged in the ducts supplying the swivelling jet nozzles 3, 3' and 5, 5'. WHAT WE CLAIM IS : 1. An aircraft jet engine for supplying air under pressure and exhaust gases to different jet nozzles comprising a turbine having a high-pressure stage and two low-pressure stages, a high pressure compressor driven by the high pressure stage of the turbine and supplying air to combustion equipment from which combustion gases discharge to the turbine, a first low-pressure compressor driven by a first low-pressure stage of the turbine and arranged to supply air in part to the high pressure compressor and in part to a first pair of jet nozzles, and a second low pressure compressor driven by a second low pressure stage of the turbine and arranged to supply air to a second pair of jet nozzles. | F02K3/00
8032 | GB1250010A | 在气体涡轮动力的改进植物 | 1968-08-08 | 期限届满 | Rolls-Royce Limited | 1, 250, 010。气体涡轮机涵道风扇发动机，燃气涡轮发动机，辊-royceLtd。][1968年8月8日1969年8月6日，no.37858\/68。精矿图和f1j。一种用于一飞机气体涡轮动力的植物包括一个燃气涡轮发动机，一个单独的动力涡轮通过排气气体从所述发动机驱动，该动力涡轮被安装在一轴，所述涡轮或一种流体-流通过该涡轮驱动机具有一个设定的叶片的节距角，其可以被改变的，一个调速器所述叶片的设置，以改变所述节距角，作为以保持所述的旋转速度的所述轴恒定在一预定值，和一个或多个所述飞机的附件安装到被驱动通过所述轴。在该实施例所示，气体从一个燃气涡轮发动机(未示出)，通过一管道被供给到驱动一动力涡轮1，它被安装在一轴4可转动地安装在轴承5。所述轴5被连接到驱动所述转子6的一个涵道风扇，还通过一个齿轮-箱35，一种交流发电机(7); 一个鼓风机(8)用于飞机机舱空气的空调，还一种限速器30。所述叶片的所述风扇分别位于在一导管12之间限定一内壁10和一外壁或罩11，它是支撑从所述内墙由空心支柱13，(14)。所述气体从该涡轮1通过通过管道16排出一个位于每个支柱13中，以所述中空空间在所述罩11最后出料通过出口(15)在所述所述罩的下游端。所述风机叶片是可调的节距被移动通过装置的一固定活塞23和滑动缸21通过连杆28和轴系29，压力流体被供给到一个侧或所述其它的所述活塞通过一导管25控制通过一个管22。所述涡轮机轴4带动通过一个联轴器32，一个套筒31，它对钟形曲柄杆臂36，37，该臂36作用为调速器所述飞块和所述臂37的控制所述位置控制管22，一控制弹簧38被设置，所述轴4还驱动轴33，34，其驱动所述风机(8)和所述交流发电机(7)分别。所述气体涡轮机发动机，(未示出)，可被一主推进发动机。在所述地面上操作所述排气气体从所述发动机通到所述涡轮机1，该风扇叶片被在细间距，从而使所述涡轮驱动所述的飞机助剂，飞行中，所述气体从所述发动机仍通至所述涡轮机1，该节距该风扇的叶片被在高值，从而使所述风扇的作用，以提供推力，所述的助剂继续到被驱动。 | **WARNING** start of CLMS field may overlap end of DESC **. speed. However the governor operates the pitch varying mechanism to increase the pitch angle of the blades of the fan, to maintain the speed of shaft 4 substantially constant. The increased fan blade pitch causes the fan to draw air through the fan duct and to compress it thereby providing thrust. The value of thrust may be higher than the basic engine could provide and is dependent upon the fan pressure ratio and fan/engine flow ratio chosen. A power plant according to the present invention also has the advantage that with its use an existing gas turbine engine may be used without further modification to perform the dual mode of operation by the addition of the power plant. No special gear boxes, clutches, constant speed drives or air bleed facilities are required. The blower is shown provided with its own mtake 40 and acts on atmospheric air, but it may be used to boost bleed air from existing engine bleed systems. Further, by running the alternator and blower at constant speed, constant frequency alternating current is always available, and the cabin air supply pressure and mass flow are unaffected by change of throttle setting.Thus the gas turbine engine, apart from its use as an A.P.U. or a thrust boost engine, may be used as an additional propulsion engine during normal flight of an aircraft.In this case it could be positioned at the rear of the aircraft fuselage so that the fan ingests the boundary layer from the fuselage, thus reducing drag in flight. The casing 10 would be connected to the aircraft fuselage in this case. Additional advantages of ducting the hot gases into the hollow cowl are that the accessories compartment is insulated from the hot gases by the air in the fan duct, the cowl has automatic anti-icing, and the increased length and the bends of the hot gas ducting will tend to reduce turbine nolse.Additionally the ducting may be lined with sound absorbent material. In an alternative embodiment the fan may not be provided, and the pitch of the rotor or stator blades of the power turbine may be varied to drive the accessories at constant speed. The power of the fan may be increased by providing burners for reheating the exhaust gases from the gas turbine engine before they enter the power turbine 1. Further, additional silencing means for use in the A.P.U. mode of operation may mclude a deflector bucket which is pivotable into the exhaust gases to deflect them upwards but which otherwise forms part of the exhaust pipe wall, or an exhaust outlet may be provided in the top of the fan cowl 11 which can be opened to exhaust the hot gases upwards when the aircraft is on the ground and the engine is being run in theA.P.U. mode of operation. WHAT WE CLAIM IS : 1. A gas turbine power plant for an craft comprising a gas turbine engine, a turbine driven by the exhaust gases of the gas turbine engine, a shaft driven by the turbine, the turbine or a flow machine driven by the turbine including a set of blades the pitch angle of which may be varied, a governor arranged to vary the pitch angle of said blades in order to maintain the speed of rotation of the shaft constant at a predetermined value, and one or more accessories of the aircraft arranged to be driven by the shaft. | F01D7/00
8033 | GB1250811A |  | 1968-03-21 | 未缴年费 |  | 1, 250, 811。转向的推进射流，辊royceLtd。][1968年3月21日1969年3月14日，专利13652\/68。镦b7g。[还在分割f1]一种燃气涡轮发动机44适合用于安装在一个飞机具有气体射流的偏转板48适合用于从一非工作位置移动到一操作位置，由此它们是能够所述发动机中的气体射流的偏转基本上相对的横动到所述发动机轴方向，和流偏置装置50由此一相当大的量的所述气体射流被有选择地偏置到流动到一个偏转器面板上或所述其它从而以控制所述节距角该飞机的。以供应电源，用于垂直采取-关和着陆，主提升发动机18，20被设置，所述其入口被供给从机身-安装入口10，28，该射流被引导到涡轮叶片34，36以驱动提升风扇38，40与可变电源，作为以控制所述辊的所述的飞机姿态，所述发动机42，44，它可以被旁通的气体涡轮发动机提供所述主推进和附加的升程控制通过所述流动，其每个的偏置装置包括一机翼-形支柱50，图。3，它是可枢转以直接将气体射流到所述上(或下)的所述导流板48。装置可以被设置，由此，如果一个发动机失败时，所述的导流板46所述其它发动机可以被移动从而使该线的邻接的所述面板是位于所述发动机轴的上方或下方，从而使所有所述气体射流从所述剩余的发动机是偏转通过一个或其它面板。 | **WARNING** start of CLMS field may overlap end of DESC **. Means (not shown) are provided whereby the power transmitted to the fans 38, 40 from engine 20, 22 and thus the power produced by the fans, may be controlled such that the roll attitude of the aircraft may be varied, that is the angular attitude of the aircraft about its longitudnal axis. In order to provide further power for vertical take-off or landing of the aircraft, the main forward propulsion engines 42, 44 whch comprise gas turbine engines having compressors, combustion equipment and expansion turbines and which may if desired be that type of engine known in the art as a bypass gas turbine engine, are provided with means whereby the thrust therefrom may be deflected in such a manner as to assist the fans in lifting or lowering the aircraft. Furthermore, the said means also permits control of the pitch angle of the aircraft relative to the ground. The means comprises shaped panels 46, 48 which are moveable from a position in which they are stored and form part of the engine pod or aircraft fuselage structure, to a position downstream of the respective engines 42, 44 as shown in Figs. 3 and 4 wherein they collectively intercept the flow of exhaust gases from the engines and deflect them selectively upwards or downwards. The deflector panels may be of the same geometrical form as the contiguous parts of the pod or fuselage. Deflection servo mechanisms are provided, each in the form of an aerofoil shaped strut 50 which is mounted with its leading edge presented to the gas flow and which is pivotable about an axis transverse to the engine axis. The purpose of strut 50 is to bias the flow of gas towards the half of panels 46, 48 which will deflect the flow in the required direction; thus when strut 50 is pivoted in an anti-clockwise direction, as shown in Fig. 3, the gas flow is deflected in an upwards direction by the upper surface of the strut and is thus more readily deflected by upper panel 48 at an angle which is substantially normal to the engine axis. The gas which flows along the underside of strut 50 is partly induced to turn in an upwards direction by the Coanda effect. A part of the gas flow is still directed downwards and this serves to reduce the downwards thrust created by the upwards gas flow and thus avoids any excessive pitching movements of the aircraft. Similarly, if strut 50 is pivoted in a clockwise direction, as shown in Fig. 4, the gas flow will be partly deflected downwardly before reaching panels 48 whence it will be deflected downwardly substantially normal to the engine axis. Preferably means (not shown) are provided whereby the panels 46, 48 may be moved relative to the engine axis such that in the event of one engine failing, the line of abutment of the panels associated with the stillrunning engine may be positioned so that the upper or lower panel deflects substantially all of the gas efflux from the latter and thus compensate, at least in part, for the thrust deflection lost in the failed engine.The movement required is that which will bring the abutting edges of panels 46 or 48 either towards or away from the engine axis, according to which engine fails and according to the operating mode being used at the time of failure (i.e.take-off or landing). WHAT WE CLAIM 1. A gas turbine engine suitable for mounting in an aircraft for the forward propulsion thereof and having gas efflux deflector panels adapted for movement from an inoperative position in which they are separated from each other to an operative position in which they abut each other and deflect the engine gas efflux simultaneously in substantially opposed directions vertically transverse of the engine axis, and flow biasing means whereby a substantial quantity of the gas efflux is selectively directionally biased so as to impinge on either an upper or a lower deflector panel, said substantial quantity of the gas efflux thereby being deflected into either one or the other of said two opposed directions. | B64C29/00
8034 | US3613704A | 飞机发动机进气道结构 | 1970-05-11 | 期限届满 | Technology Uk |  | I claim : 1. A fluid flow intake duct of the side intake type in which the duct is defined by a wall adjacent part of an aircraft structure, such as a fuselage, wing or tailplane, and said part of said structure, which structure forwards of the duct so defined forms an aerodynamic surface the boundary layer from which flows into the duct, and having a bluff forward facing wall or step, mounted on the structure with its leading edge upstream of the inlet plane of the duct by a distance of not more than the maximum transverse distance between the structure and a corresponding leading edge of the duct, and movable transversely of the direction of fluid flow into the duct from a retracted position to an extended position, and means defining a bleed aperture through the wall of the duct downstream of said movable wall, said movable wall being held in the retracted position at -r. subsonic airspeeds and being extended at supersonic airspeeds at which extended position the boundary layer flow, which at subsonic airspeeds is attached to the surface upstream of said movable wall, is caused to separate from said upstream surface and to flow over said movable wall whereafter part at least of said separated boundary layer flows out through said bleed aperture. | F02B27/00
8035 | DE2113349A1 | 一尺寸的监测系统用于所述调节到恒定值，特别是用于所述燃料气体-涡轮机的调节引擎 | 1971-03-19 | 期限届满 | United Aircraft Corp | 1297607流体压力伺服电动机系统联合飞机公司1971年4月19日[1970年3月20日]22600\/71航向g3p一个调速器等时用于控制燃料到一喷射发动机包括一双臂曲柄28，30接收一速度之间的差是所述的误差，其所述预定速度和所述预定速度，一个集成阀36的输出是所述的积分该误差，一种比例阀50的输出是成比例的误差，和一个致动器75通过所述输出控制以调节所述的燃料流量。所述的卷轴34所述响应中的集成阀36被移动到所述双臂曲柄28的运动，30到或者允许压力调节的流体PR到所述输出线70通过一个信道98或允许流体与一漏极线70到通信PD中所述误差依赖于所述的极性。所述的卷轴34在一设定速度是不断旋转，并且流体进入所述的线70的方式叶片100。所述的活塞52所述比例阀是通过压力调节流体向下偏置PR和向上通过压力调节的流体PR上作用一个较小的区域。一挡板46控制流体从所述的放电室60固定到所述活塞，使得一个误差信号通过一杠杆40传送到所述挡板使所述活塞52中的一个对应的运动和一个后续位移下面的流体从所述活塞进入或离开所述的线70。可调停止活塞52行程的限制，使得全行程到所述的校正位置是这样防止最小化过冲或下冲。 | 1. control system for controlling a variable to a constant value, in particular for the fuel control of gas turbine engines, having an actuating drive which can be adjusted in the sense of a change in the said variable, and having a keyer for actuating the actuating drive as a function of an error between an actual value of the said variable and a specific desired value of this variable, characterised in that the controller adjusts the actuator (75) as a function of both said error itself and the rate of change thereof, and error signal generating means (10, 12, 14, 18, 22, 26) for forming an error signal from the actual value and a desired value of said quantity, an integral control element (36) acted upon by the said error signal for acting upon the actuating drive as a function of the integral of the error signal, and a proportional control element (50) likewise acted upon by the error signal for additionally acting upon the actuating drive as a function of a value proportional to the error signal. | G05B11/00
8036 | GB1245207A | 喷射推进和射流提升发动机 | 1970-04-09 | 期限届满 | Gen Motors Corp | 1, 245, 207。转向的推进射流。普通电机公司，1970年4月9日[1969年4月17日]，专利16969\/70。镦b7g。[还在分割f1]本发明涉及一种喷射推进和喷提升发动机包括一水平设置的推进喷嘴和一垂直设置的升降喷嘴，两个喷嘴被连续开放的通信与该气体管道中，该区域的所述推进喷嘴是变量从一个打开到一闭合位置，该提升喷嘴和所述的区域被可变从一个打开到一关闭位置，所述发动机的所述燃气涡轮式所示的是，所述涡轮机是表示在14，该喷射管在21，15，该推进喷嘴在17和所述提升喷嘴在23。再热设备可以被设置为表示在18，19。可枢转地安装所述的推进喷嘴17包括一个串联三角翼片49，其是通过对互连可枢转地安装的翼片50，由此所述喷嘴之间的一完全可以被调整打开位置，图1和3和一完全闭合位置，图。5。所述提升喷嘴是通过形成一个开口23在该下部分的所述的喷墨管部分21，该前所述开口的边缘被示出在25和所述向后边缘在26。弗拉普构件27，28是相关的与所述提升喷嘴被可枢转地安装在30相邻的所述边缘25和在31相邻的所述边缘26分别。所述提升喷嘴是示出在所述闭合位置中的图。1和2，通过该折片27被封闭，所述的自由边缘，该所述折片抵靠在所述的枢转端28。密封装置被设置在41，42还在43。在图。4，该折片27，28被移动以打开所述提升喷嘴23和所述推进喷嘴17被在所述关闭位置，所述翼片27，28被设置以给出一个向后部件到所述气体放电通过该提升喷嘴23，作为以赋予一个向前的部件的推力。所述翼片27，28之间是活动位置提供最大反向推力，通过最大提升到最大向前推力，所述翼片的所述升降所述的运动喷嘴和所述推进的喷嘴中被Co-(反比，从而使总发动机推力被保持在全值。 | WHAT WE CLAIM IS : 80 1 A jet propulsion and jet lift engine comprising, a gas generator, a pressurized gas duct leading from the gas generator, a propulsion nozzle having a substantially horizontal axis and a lift nozzle having a 85 substantially vertical axis, both nozzles being in continuous open communication with the gas duct; the area of the propulsion nozzle being variable through a range from an open to a closed position, and control 90 members operable to vector the jet from the lift nozzle and o Derable to vary the area of the lift nozzle through a range from open to a closed position so that the total engine thrust may be maintained substantially at 95 full value by inverse variation of the areas of the nozzles during transition between lift and propulsion modes of operation. | F02K1/00
8037 | US3612106A | 用于控制和支撑可变几何形状管道的装置 | 1970-07-02 | 期限届满 | Snecma | 1293868可变面积喷射推进喷嘴，国家喷气发动机及其构造，1970年6月3日[1969年7月3日]3152002/70标题F1J本发明涉及一种可变面积喷射推进喷嘴， 该组件包括外壳和设置在其中的喷嘴，以便在它们之间限定环形流动通道，该喷嘴包括一系列受控挡板，在它们之间具有随动挡板。 所示的固定喷管的下游端7通过一系列三角形构件10支撑在壳体2内，该三角形构件10在11处枢转地连接到喷管，在12处枢转地连接到壳体， 所述构件被开孔以供空气流动。 空心环15形式的支撑件也通过三角形件18安装在壳体2内，三角形件18在点12处枢转地连接到环15和壳体上。 支架构件16围绕环15以间隔开的间隔固定，构件18在17a处枢转地连接到相邻的支架16。 环15围绕喷嘴挡板9和109的组件。 连杆构件19的一端通过枢轴销17b可枢转地连接到相邻的支架16上，另一端可枢转地连接到致动器22的活塞杆21上，致动器的气缸在点23处可枢转地连接到壳体2上。 连杆构件19在该另一端也连接到连杆25，连杆25又在26处枢转地连接到受控襟翼9的前端。 另一个连接件27在点17d处枢转地连接到相邻的支架16，并且在点28处枢转地连接到受控襟翼9的下游端。 第二致动器30的活塞杆29也在点28处枢转地连接到襟翼9。 另外的连杆37在点17a处枢转地连接到支架16上， 连杆37设置在相邻连杆19之间但不在同一平面内，连杆37通过连杆38连接到连杆19上，在枢轴销的端部有关节接头。 类似的连杆机构47，48与致动器30相关联，这些连杆机构的目的是使受控襟翼的运动同步。 所述襟翼可设置成构成会聚喷嘴或会聚-发散喷嘴。 辅助挡板33可枢转地安装在固定喷射管34上，并且在受控挡板9的下游端33b处抵靠受控挡板9的前端。 另外的襟翼133设置在襟翼33之间，并且抵靠在随动襟翼109的上游端上。 随动挡板109通过喷嘴内的气体压力保持在形成于受控挡板边缘处的凹槽内。 | nozzle, this determining the position of the flaps 9. 2- An arrangement as claimed in claim 1, wherein each of In FIG. 6, a highly schematic illustration of some of the con- the two control elements of a flap is constituted by a moving figurations such as A, B, C, D, which the variable-geometry partof a jack whose fixed part is articulated to the fairing, nozzle forming part of the ejection or flame tube system in ac- 3. An arrangement as claimed in claim 1, wherein each of cordance with the invention can adopt. the flaPs- viewed in section in an axial plane, exhibits a curved As those skilled in the art will appreciate, a high-per- profile so that the duct, in certain flap positions, has a converformance supersonic flame tube or nozzle system should also gent-divergent configuration. be capable of operating correctly under all intermediate con- 4-An arrangement according to claim 1, including, for each ditions of flight, that is to say within a wide range of speeds 25 flap to be controlled, a transmission link to one end of which is and altitudes. Those skilled in the art will also appreciate that articulated that end of the control lever which is also articuin order for the efficiency of the flame tube or ejection system lated to Ae control element, the other end of the transmission to remain acceptable, it is necessary for the static pressure at link beinS articulated to one of the zones of the flap. the nozzle exit to remain as close as possible to the ambient 5- An arrangement according to claim 4, wherein, at each static pressure outside the nozzle, this whatever the value of 30 flap to be controlled, at that of its ends which is already articuthe nozzle expansion ratio. Finally, those skilled in the art will lated to the other contro1 element of the flap, the control lever appreciate that the volume of air and gas passing through the belonging to the other linkage is articulated directly to the power plant varies very substantially under different condi- other zone of the flap, tions of load and altitude 6 An arrangement according to claim 1, including a chain The flame tube or ejection system in accordance with the 35 of synchronization with which is integrated at least one of the invention completely satisfies these various requirements and two linkages of each flap to be controlled, said chain incoris capable of adapting itself constantly, with optimum efficien- porating the control levers of the appropriate linkages and cy, to the various thermodynamic and aerodynamic conditions comprising a series of intermediate levers each connected which may arise. At subsonic speeds, the nozzle will be con- through the medium of two synchronizing links to the two vergent (see FIG. 6, configurations A and B), it being exclu- 40 control levers which embrace it, each of said intermediate sively the exit section, which is also the throat section, which is levers bei"g itself articulated to the transverse supporting regulated. At supersonic speeds, the nozzle will be conver- body. gent-divergent (see FIG. 6, configurations C and D), the 7- An arrangement according to claim 6, wherein the conthroat section and the exit section being adjustable indepen- trol levers and the intermediate levers are each articulated to dently of one another 45 the transverse supporting body about substantially tangen- Because of the method of suspension and control selected tiallv d posed pivot pins; and wherein the geometric figure for the flaps, the duct or nozzle equipped with these flaps can defined on the one hand bV respective points of articularespond successively or simultaneously to two separate con- tion of one and the same synchronizing link to a control lever trol effects. Each of these control effects is produced by a and to an intermediate lever, and on the other hand by the loci synchronizing device whose function is to make the nozzle of said tangential pivot pins on an axial plane substantially retain at all times cross-sectional forms which are circular and containing said links, when the duct is in a mean opening posiconcentric with one another, this despite possible dissimilari- tion-is substantially a parallelogram which can distort during ties in the strokes of the jacks, friction effects, and variations variations in the geometry of the duct whilst retaining one in gas pressure. Possible asymmetries in the control of the fixed side- which fixed side is constituted by a segment of a flaps are absorbed in the form of mechanical stresses by the 55 straight line substantially contained in said supporting body transverse supporting body or ring 15, and transmitted by this and Ilnkln8 sald loci wlth one another. latter in a symmetrical manner to the fairing 2 through the ar- 8-An arrangement according to claim 1, in a gas jet ejection ticulated arms 18. Finally, whatever the stresses, be they of system also including a fixed-geometry duct of which the vanthermal, aerodynamic or mechanical origin, to which the vari- able-geometry duct is located in continuation, the said arous parts are subjected, the fixed duct 7, the supporting ring rangement also including means for centering the fixed- and the fairing 2 always remain coaxial with one another so geometry duct in the fairing and comprising a peripheral series that no inadvertent or undesired modification in the orienta- of sPacers articulated at their two ends respectively to the said tion or intensity of the thrust vector can develop. famng and to the said duct, the supporting arms of the trans- It will be appreciated that the embodiment described is verse body and sPacers bem8 articulated to the fainng merely an example and that it is open to modification in vari- about common pivot pins. , . , , , . ous ways without departing from the scope of the invention, 9 An arrangement according to claim 1 further comprising which is defined in the appended claims. auxiliary flaps articulated at one of their ends to the fixed duct 1. In a gas jet ejection system including a fairing and a varia- and beann8 through their other ends on the controlled flaps, ble-geometry duct assembled within said fairing, said duct whereby ll IS ensured that whatever the position of the latter comprising a plurality of adjustable flaps forming a peripheral the duct is continuous and gaslight, series and at least some of which are to be controlled; an ar- | F15D1/08
8038 | US3612401A | 涡轮风扇喷气发动机推力换向装置 | 1970-01-29 | 期限届满 | Rohr Industries, Inc. |  | What is claimed as new and useful and desired to be secured by U. S. Letters Patent is : 1. In an aircraft having a turbofan engine, the combination comprising : a tubular housing fixedly disposed around said engine and extending aft of the fan section thereof, primary exhaust gas of said engine being discharged to the atmosphere from the aft end of said housing; a tubular cowling fixedly disposed in spaced relation around said housing and defining therewith a passage through which fan air of said engine is discharged to the atmosphere, a plurality of openings being circumferentially spaced about and extending through the wall of said cowling aft of the fan section of said engine; a plurality of inner-thrust-reversing doors circumferentially spaced about the inner side of said cowling and each pivoted at one edge thereof to said cowling adjacent the aft edge of a respective one of said openings, said inner doors being movable between (1) a retracted position wherein they extend longitudinally of said cowling and respectively lie over said openings and (2) a deployed position wherein they project inwardly from said cowling and their free ends are adjacent said housing so that fan air flowing th rough said passage is thereby deflected through said openings; plurality of outer-thrust-reversing doors circumferentially spaced about the outer side of said cowling and each pivoted at one edge thereof to said cowling adjacent the aft edge of a respective one of said openings, said outer doors being movable between (1) a retracted position wherein they extend longitudinally of said cowling and respectively lie over said openings and (2) a deployed position wherein they project outwardly from said cowling and deflect in a forward direction fan air flowing through said openings; and means operatively associated with said inner and outer doors for simultaneously moving the same between said retracted and deployed positions thereof, said means being arranged so that during deployment said inner doors reach said deployed position thereof after said outer doors are fully deployed and so that during retraction said inner doors move away from said deployed position thereof before said outer doors move toward said cowling. | B64C15/04
8039 | US3612403A | 变面积管道 | 1970-06-02 | 期限届满 | Gen Motors Corp |  | What is claimed is : 1. A variable-area duct comprising, in combination, a wall defined by alternating arcuate wall sections of two different radii and generally radially and longitudinally extending wall portions connecting the margins of the wall sections and a movable wall unit overlying one of said wall sections and one of said wall portions and means mounting the wall unit for movement circumferentially of the duct over the said one of said wall sections so that the wall unit moves toward and away from the said one of said wall portions to vary the effective angular extent of the adjacent wall section and thereby the area of the duct. | B64C9/38
8040 | DE1816637A1 | 用于所述缩短工序和装置的所述飞机的着陆辊的方式还在所述轴承区域安装两个-电流涡轮-喷发动机的发动机 | 1968-12-23 | 期限届满 | Saab Ab | 1, 248, 450。推力反向器。saab-scania1968年12月23日的A。B[1967年12月27日]，60931/68号。掘进b7g。飞行器机翼安装的旁通涡喷发动机5月5日刹车的使用单独向上导出排放气体在所述机翼4上，以形成气态和向前的跨屏(14)横跨部分的翼可以防止吸入到发动机的废气和地面碎屑。飞机发动机吊舱5的底面上安装有四个所述翼具有射流管8和换向排气通道9向前和向上延伸通过翼4。气体导管(9)的下游喷射管(8)的若干换向片，由液压缸(未示出)，将它们从一个位置中，它们继续在摆动壁；喷管和关闭其中一个换向出口的出口可以全部或部分地打开换向关闭所述喷射管(8)。换向气道(9)从一个翼4的形状为一块压力室29向翼展方向延伸所述机翼和通向狭槽13。所述压力腔上罩为界，翻板30可绕其尾边缘通过液压缸(31)从位置中，翼片与翼和关闭所述压力腔室升高的位置在步骤32中被形成为使废气也不会发生偏转的顶部所述翼片多余的热量。本实用新型实施例中的图。8和9(未示出)的发动机舱(5)附接到所述机翼(4)的塔架(36)。所述翼具有一个通道91℃的废气通过常闭液压操作的片(37，41)，其包括多个交叉设置的导轨(43)的翼展方向发散的排气流。一种开闭器(39)可枢转地安装并由插孔40，以封闭出口(9)的机舱内。当所述装置处于反推位置的挡板39和41结合在一起以形成一个出口部分(9)B仅通过前，后壁上有一个缺少侧壁。 | 无 | F02K1/20
8041 | FR2011682A1 |  | 1969-06-16 | 放弃 | Rolls Royce Ltd | 1, 249, 123。推力反向器。rollsroyceLtd。][1968年6月26日1969年6月9日，专利30530\/68。镦b7g。门21控制开口20在一个涵道风扇气体涡轮发动机的喷射管14被连接到蛤壳的门17的一射流管推力换向器或扰流器16，作为以打开成和矸石所述排出从所述风扇管道13所述门17关闭时该管14。所述门21不延伸到所述的最低部分所述喷射管14和，当开口，它们的上游边缘23是在与所述风扇管道边界对准，所述门21是铰接，在所述顶，到一个塔架12支撑所述发动机从一飞机机翼和，在所述底部，以所述管14。 | 无 | F02K1/00
8042 | US3610262A | 喷气飞机噪音抑制用的可收起叶片音速喉道进气道 | 1969-10-07 | 期限届满 | Boeing Co |  | I claim : gine airflow requirement, the further rearwardly will the vanes 1. In an air inlet for an air breathing engine wherein said be swung so that the effective inlet flow area is maintained inlet has an inlet wall defining an inlet opening which has a at the desired value to coincide with sonic airflow velocity. longitudinal axis along which air flows through said opening, For a proper understanding of the present invention, it 55 an apparatus for controlling air flow through said opening should be indicated that the operation of the vanes 22 in chok- comprising : ing the airflow through the inlet 12 is not a direct function of a plurality of tapered vanes each rotatably mounted about the cosine of the angle which the lengthwise axis of each vane an axis of rotation for movement from stowed positions makes with the longitudinal center axis of the inlet 12. along said wall to minimum flow area positions wherein (Another way of expressing this is that the airflow blockage is 70 said tapered vanes are substantially angularly displaced not directly proportional to the "daylight blockage area" of from said wall, each of said tapered vanes comprising the vanes 22, which is that proportion of inlet area which is symmetrically disposed oppositely facing exterior surblocked with respect to a view from a vantage point looking faces defining the cross sections of an airfoil member directly into the inlet 12). To explain this further, let it be as- which has a uniform taper in thickness from a minimum sumed that the vanes 22 have moved one-third of the way 7 at the end of the vane farthest from said axis of rotation to ＆amp; lt; HR＆gt; a maximum near the end closest to said axis of rotation, said uniform taper in thickness being such that when said vanes are disposed in said minimum flow area positions, each of the vane edges established by the points of maxmum thickness of said cross sections lie substantially along planes passing through said longitudinal axis. | F02B27/00
8043 | FR1546835A | 移动叶片 | 1967-10-31 | 期限届满 | United Aircraft Corp | 1, 200, 348。弹性-流体涡轮机，轴向-流压缩机。联合飞机公司，1967年10月27日[1966年10月31日]，no.48979\/67。f1c精矿和f1t)。一种可调的翼型用于一涡轮或压缩机的定子叶片24包括大体圆形端部36，68封闭通过壳体40，72的轴颈34从所述端延伸部36和轴颈支承在一轴承60具有一球形表面，以允许用于通过热变形产生的倾斜和一个球面轴颈86连接到所述端部68，以一个致动杠杆90通过花键84，88和轴颈支承在一个轴承表面94在所述外的所述机壳22。在该实施例所示，该机是一种涡轮结合在一个气体涡轮机发动机，和所述发动机空气放出从所述的压缩机被引入到所述中空叶片24以冷却它，进入通过所述空心轴颈34和穿过通孔32中的一个内凸轮30向擦洗沿所述所述叶片的内部。所述然后经过冷却空气通过通道78，环形室80和一个或多个排放通道82，然后沿所述的所述外壳体22内部流动以冷却它，密封环42是推动到与所述壳体40通过所述压力密封接触的所述冷却空气，通过一个通道44发送。密封环74被推动到与所述壳体72由燃烧气体的压力密封接触，以其它是暴露通过孔(未示出)在所述端部68。外壳40是保持相对到叶片24通过一个保持环50和被压成与所述端部密封接合部分36通过所述燃烧气体作用在所述外侧的所述壳体在所述冷却空气相反到所述的下压力作用在所述的内部所述壳体通过一通道46和一个环形室48。由于一个部分仅所述外表面的区域所述壳体72被暴露到所述燃烧气体的压力，本发明是一种网力推动所述壳体和所述端部68向所述外壳体22与弧形凸缘76在与所述外壳体密封接触。所述所列的外壳72的凸缘76抵接以形成一一对的密封环，类似地，凸缘56从所述壳体40延伸形成一密封环，其是通过燃烧气体的压力推压入密封接触与一隔膜58。 | 无 | F01D5/18
8044 | GB1246955A | 飞机具有向前的推力和\/或提升风扇 | 1970-01-28 | 期限届满 | Hamburger Flugzeugbau Gmbh | 1, 246, 955。涡轮机驱动的提升或推力风扇。汉堡flugzeugbauG。M。B。H。jan.28，1970[1969年3月21日]，no.4072\/70。镦f1j。本发明涉及一个飞机具有涡轮驱动的正向推力或垂直升力风扇1，气体被供给到所述涡轮从一个气体发生器3，其是在所形成的一通过-通过式燃气涡轮发动机，该气体被供给通过一管道2，它包括一内导管4和一个外管道5，它限定了一个在它们之间环形空间6，该气体涡轮机的排气气体发生器使通过所述内管4和所述的-通过空气从所述气体发生器使通过所述环形空间6。所述涡轮驱动该风扇5月1日被一个尖端涡轮机(未示出)，所述入口的涡卷，其为示出在8。所述内管4端部作为示出，从而使所述热气体和所述的-通过的空气从所述气体发生器3被混合在所述之前进入所述涡轮涡卷。在一第二实施例中所述内管道延伸在所述的涡旋，从而使所述热气体和通过-通过空气混合在所述入口到所述尖端涡轮。在一个进一步实施例中所述热气体和通过-通过的空气被混合阶段中通过装置的一个系列的短管的直径增加。 | WHAT WE CLAIM IS : -1 An aircraft having turbine driven forward thrust and/or lift fans which are connected to gas generators by means of hot 1, 246, 955 gas pipes, characterised in that by-pass gas turbine engines are employed as the gas generators, in that the hot gas pipes each consist of a thin-walled inner pipe and an outer pipe arranged at a spacing concentrically around the inner pipe, and in that hot gases of the primary circuit of the respective by-pass gas turbine engine are conducted in the inner pipe and by-pass air of the secondary circuit of the by-pass gas turbine engine is conducted in the annular space between the inner pipe and 'the outer pipe. | B64C15/14
8045 | GB1247218A | 用于飞机发动机燃料供给系统中的改进 | 1969-01-16 | 期限届满 | Hobson Ltd H M | 1, 247, 218。气体涡轮发动机燃料系统。H。M。hobsonLtd。feb.13，1970[jan.16，1969]，no.2656\/69。镦f1g。一种飞机发动机燃料供给系统包括一个泵，一个燃料计量阀，通过遍历一个流体涡旋阀和控制所述压力降在所述的计量阀，在该图所示的系统，一种离心式泵100供给的燃料通过一个计量阀11。一种馏分的所述压力降在所述的计量阀11被螺纹关闭通过一流体电位器包括一固定限流器27和一针阀25(其可以被反转)的所述位置和施加以一隔膜13在相反的方向以一弹簧14以控制所述流通过一喷嘴22，因此所述压力降在一个限流器20，作为以改变所述流通过所述控制端口29的一个涡旋阀28，因此该主流通过所述的涡旋阀，这在转向控制所述压力降在一限流器30，因此该流通过所述控制端口18的一涡旋阀23，它控制所述流通过所述的计量阀11。该装置的所述效果是，以保持所述压力降在所述计量阀11在一个值确定通过所述针阀25。所述的涡旋阀被省略了5月28日，该涡流阀23然后被控制的直接通过该喷嘴22和所述隔膜13被进行到所述整个压力滴穿过该计量阀11。所述一个离心式调速器可以通过更换弹簧5月14日，从而使所述压力滴穿过该计量阀11是比例以所述发动机速度。用于一给定位置的所述的计量阀11所述的燃料流动到所述发动机为然后比例以所述发动机速度。为示出在图。5，该涡流阀5月23日控制所述流通过一通过-通线21，和所述离心式泵可以然后被通过更换一个正-位移泵10。图。5还示出了一个修改在其所述隔膜13和喷嘴22动作以保持所述压力降在一固定限流器31等，以使横跨所述的计量阀11; 从而控制所述压力降在所述限流器的下游设置一个针阀40。该后者的压力降是施加到一隔膜50在相反的方向以一弹簧60以控制所述流通过一喷嘴70和因此所述压力降通过所述固定限流器20。如前，这种控制所述流通过所述的涡旋阀23。所得到的流通过所述的-通过线21控制该压降在所述的计量阀11在根据与所述功能的引入通过该针阀40。一种功能的一些其它变量可以被引入作为一种机械力作用在所述隔膜50在该弹簧60的地方。 | **WARNING** start of CLMS field may overlap end of DESC **. valve 11 is regulating by devices acting on a smaller flow through a fixed orifice 31. This control is effected indirectly, an equalising -valve constituted by the diaphragm 13 and the nozzle 22 being the first agency containing the pressure drop across the fixed orifice 31 equal to the pressure drop across the metering valve 11. The diaphragm 13 assumes a position in which the pressures on its opposite sides are equal. Thus if the pressure downstream of the metering valve 11 is less than the pressure downstream of the fixed orifice 31, the diaphragm 13 will lift so as to pass more flow through the nozzle 22 thereby reducing the pressure downstream of the orifice 31. In this condition the pressure drops will be equal because the orifices 12 and 31 have a common upstream pressure.The flow through the fixed orifice 31 is equal to the flow through a variable orifice controlled by a needle 40 which introduces the function to which it is desired to control the metering pressure. The pressure drop across the orifice controlled by the needle 40 is sensed by differential pressure sensor including a diaphragm 50 and compared with the force of a spring 60, any error in the preset value leading to a change in the opening of a nozzle 70 which regulates the flow through the control port 18 of the differential pressure regulating valve 23 until an equilibrium condition is restored in which the flow through the orifice 31 and the orifice controlled by the needle valve 40 is as required and the pressure drop across the orifice 31 is equal to the pressure drop across the metering valve 11.The action of the system can be followed again by considering the effects of an excess pressure drop across the metering valve 11.This will cause the diaphragm 13 to lift, passing more flow through the nozzle 22, increasing the pressure drop across the diaphragm 50, opening the nozzle 70, reducing the pressure at and control flow through the control port 18, admitting more flow through the vortex valve 23 and thus reducing the pressure drop across the metering valve 11 to the required value when the system will be in equilibrium. WHAT WE CLAIM 1. A fuel supply system for an aircraft engine which includes a pump, a metering valve and a fluidic vortex valve traversed by the fuel which controls the pressure drop across the metering valve. | B64D37/00
8046 | US3126376A | Robinson，Cefiar Grove，NJ，Severing Corporation，Bloomfield，NJ，A Corporation of New Jersey的转让人 | 1962-02-05 | 期限届满 |  | 979, 730。 往复泵； 燃气轮机设备 一种漫游车公司 Ltd。July23，1963[Aug.4，1962]，No.30120/62。 标题F1a和F1g。 在一种用于燃气涡轮发动机的燃料泵中，具有转子2，如图1所示。 2， 具有多个轴向延伸的容纳活塞的孔(未示出)， 凸轮板(6)相对于旋转轴线倾斜一个固定的角度，并可绕旋转轴线调节，以改变活塞的吸入和排出冲程的开始和结束相对于弧形入口和出口孔的角度位置， 13，从而改变孔的有效弓形长度，以及可响应于发动机的操作条件或影响发动机而操作的装置，实现凸轮板6的角度调节。 实现凸轮板6的角度调节的装置可以包括活塞25，如图1所示。 图1，响应于通过端口32连通到腔室31或抽真空波纹管的发动机压缩机输送压力的变化。 5(未示出)，由压缩弹簧偏压以随着大气压的降低而膨胀。 后一种方式特别适用于飞机。 所产生的活塞25或波纹管的运动使固定在凸轮板支撑轴21上的臂23移动，从而改变凸轮板6的角位置。 具有三个泵活塞的泵活塞通过弓形入口12从泵壳体1抽吸燃料，并通过弓形出口13将燃料输送到输送通道14。 出口13与旁通通道16连通，旁通通道16通常由装在板簧18上的半球阀17关闭。 在一定的速度下，一个或两个阀17将打开以将燃料溢出到泵壳1中。 图2中的第二出口通道15。 可以提供4(未示出)，通过该4将附加燃料输送到发动机。 或者， 该附加燃料可以被输送到腔室31以代替压缩机输送， 以低于低速调速器(未示出)将打开的转速控制凸轮板6的角度调节，以将输送从第二出口通道溢出到泵入口。 这种布置导致出口13的弧形长度增加，从而在发动机起动和初始加速时燃料流量增加。 所述泵可以具有多于两个的出口通道。 参考规范819, 463和926, 937。 | I claim : 1. A compound selected from the group consisting of 16, 16-difluoroandrostenes having the following formula : CH; and the 19-nor analogs thereof; wherein X is a member of the group consisting of O and an unsaturation between C-9 and C-ll and Z is a member of the group consisting of O, (H, j3OR) and (aCH3j3OR) wherein R is a member of the group consisting of H and acetyl. | F02C7/22
8047 | US3391535A | 燃烧器组件 | 1966-08-31 | 期限届满 | United Aircraft Corp | 1, 196, 168人。 在压力下产生燃烧产物。 联合飞机公司 1967年8月4日[1966年8月31日]，No.36012/67。 标题F1L。 一种用于燃气涡轮发动机的燃烧组件，其具有用于将压缩空气输送到组件的燃烧室中的压缩机，所述燃烧组件包括多个燃料供应装置，所述燃料供应装置围绕所述壁的周边设置，但基本上不突出到所述燃烧室中，并且所述燃料供应装置被定向成逆着进入和流过所述燃烧室的空气的流动方向以喷雾的形式径向向内和上游引导燃料。 无花果。 图2示出了环形燃烧室，该环形燃烧室包括在外部和内部空气壳体壁20、54内的环形外部和内部火焰管壁14、16。 离开压缩机的空气被一个环24隔开，一部分空气作为一次空气通过端口26、28进入扩散器，而其余的空气在壁14、20之间和壁16、54之间通过。 一次空气通过环形板36中的百叶窗38，百叶窗优选地向空气施加周向涡流，而不是径向向内或向外运动。 位于壁14外部的一系列周向燃料喷嘴40布置成使得每个喷嘴沿径向向内和上游方向将燃料的圆锥形喷雾42引导到一次空气中。 二次空气通过孔44进入，冷却空气通过百叶窗46进入。 本发明也适用于圆柱形燃烧室。 | What is claimed is : 1. In a gas turbine engine having an air entrance duct and a compressor for compressing air admitted through the entrance duct into a compressed and flowing air mass, a combustion chamber, a perforated primary air entry plate, located at the entrance to the combustion chamber through which a portion of the compressed air mass flows as primary air, the primary air entry plate admitting the primary air into the combustion chamber and creating turbulence in the air as it passes through the plate, a plurality of fuel injection nozzles spaced around the periphery of the wall of the combustion chamber, each nozzle being oriented to spray a cone of fuel in a radially inward and upstream direction onto the primary air entry plate and into the turbulent flow of primary air as it is admitted into the combustion chamber, whereby fuel atomization, fuel-air mixing, and turbulence of the fuel-air mixture are induced, beginning at the forwardmost end of the combustion chamber, and a balanced fuel distribution, thorough fuel-air mixing, and substantially uniform combustion throughout the chamber are achieved. | F23R3/08
8048 | GB1245323A | 在旋转机器的改进这种作为内燃发动机，压缩机 | 1969-02-04 | 期限届满 | Mini Of Aviat Supply Formerly | 1, 245, 323。IC发动机，压缩机，液压往复式电机。航空供给的minister。1970年1月27日[1969年2月4日]专利5893\/69。精矿f1a，f1b和f1n。一种旋转机包括一一对的转子6，7轴颈支承在短的偏移，其被倾斜相对到每个其它在一个在至少90°的角度但小于180°，优选150°，在每个转子的圆柱形孔，套筒41起动，以所述所述转子轴线具有薄的相反端部之间的角度设置在所述两个转子的孔并被可滑动和旋转的相对到所述孔，基本上圆柱形构件13，14固定的相对到所述转子和所述套筒内轴向延伸，一个孔的每个互连的一对与一气体入口31连通，在每个套筒中的至少一个部分40连接该入口与所述套筒根据与转子旋转中循环，和在每个套筒中的至少一个其他部分42设置到连接所述插入所述套管的循环与一气体出口33。所述转子可通过齿8被齿轮在一起，9。所述入口端口40，使所述套筒的所述的内部连接41与所述入口31基本上由相对所述套管和所述转子7之间旋转，同时所述出口端口42可以使连接的所述的内部该套筒与所述出口33基本上由所述套筒之间相对轴向运动和所述圆柱形构件13。所述机可以被一个压缩机或，如所示，一个两-行程IC发动机具有火花塞23。连接到一个驱动轴36可以被实现，通过传动装置35，37。可选地，所述转子可以被刚性地连接到它们的短轴，它被然后轴颈支承用于转动和连接到传动装置，所述圆柱形构件13，14，或部分的它们可以被沿轴向移动以改变所述压缩比。转子和定子叶片可被设置在一固定入口管道30和一个固定出口导管34和所述对应的转子入口31和出口33，以帮助改变所述发动机和驱动所述转子中。交替的转子孔可以作用为端口的一个I。C。发动机(或一液压电机)和一压缩机(或一个静液压传动单元)，和所述压缩机可以被使用，以改变所述发动机。 | WHAT I CLAIM IS : - 1 A rotary machine of the kind referred to, comprising a pair of rotors mounted for rotation about co-planar axes which are inclined relative to each other at an angle between 90 ' and something less than 180 %, 90 a plurality of cylindrical bores in each rotor disposed regularly about the respective axis, sleeves connecting the bores of one rotor with the bores of the other rotor, each sleeve being cranked intermediately of its ends to 95 the angle between the rotor axes, the opposite ends of the sleeves being disposed in individual bores of the rotors and the sleeves being capable of sliding and rotating relative to the bores, substantially cylindri 100 cal members fixed relative to the respective rotors and extending axially within the sleeves to effectively seal the outer ends of the sleeves, one bore of each interconnected pair communicating with a gas inlet, at 105 least one port in each sleeve and disposed so as to connect the gas inlet with the interior of the sleeve cyclically in accordance with rotation of the rotors, and at least one other port in each sleeve and arranged to 110 connect the interior of the sleeve cyclically with a gas outlet. | F02B53/00
8049 | GB1245571A | 以火箭马达控制有关的改进系统 | 1966-09-09 | 期限届满 | British Aircraft Corporation Limited | 1, 245, 571。转向的推进射流，英国飞机公司。Ltd。[9sept.1967年12月11日，1966]，专利40442\/66。镦b7g。一种火箭电机控制系统包括在至少一个沿直径方向相对的一对的所述火箭流体的所述周边周围设置开关电机排气喷嘴，每个开关包括一主通道14从该燃烧腔室11和通过其延伸穿过一种馏分的所述主射流，两个分支管道19，20连接到所述主风道14，和装置，用于反复切换所述主通道14中流体流动的所述两个分支之间duets19，20，该分支管道20排出到所述排气喷嘴12以偏转所述射流和所述分支管道19排入一环形歧管21具有通风口到所述气氛以间隔开的和的这样的一尺寸是一个压力基本上超过大气被保持在所述分支管道19而流体为流动通过所述分支管道20。具有一个下压在所述分支管道19，有将被一个所述分支管道20中所述流体的风险被夹带到所述分支管道19得到的在所述切换动作中的击穿。一种一对水平相对流体的开关可以可以使用用于控制所述偏转的所述火箭和一一对垂直相对的流体的开关，用于控制其节距，所述孔在所述的歧管21包括溢流孔33位于相邻的开关之间的中途，在操作所述流体为切换从一个分支管道以所述其它的流体脉冲注入到所述流体流交替通过通道22，23。这些流体脉冲是从一种流体放大装置在其衍生的一氮气供给提供了一种动力气体的流，其是加速通过一喉部分成一个的两个分支管道25，26。所述切换在所述两个分支管道25，26是通过注入氮的脉冲获得通过喷嘴设置在相对侧所述喉部的，通常该切换所述两个分支管道之间的所述流体流19，20是由从而快速使该飞行路径的所述导弹是一个直的线。应该该飞行路径需要校正所述周期的放电到所述喷嘴12然后延伸在所述的费用是所述周期的排气到所述所述alternations气氛尽管所述的总周期保持不变，这可以被实现通过改变所述的markspace比所述流体脉冲注入通过该通道22，23。 | **WARNING** start of CLMS field may overlap end of DESC **. A preferred feature of the invention is the housing of each fluid switching device within a web member extending the combustion chamber and the nozzle of the rocket motor. One example of the invention is illustrated in the accompanying in Figure 1 is a view looking aft along a rocket motor nozzle; Figure 2 is a section taken on the line of Figure 1; and Figure 3 is a section take on the line B-B of Figure 2. Referring to Figure 1 a rocket motor 10 is housed within, a froms an integral part of the aft end of a guided missile. The motor has a combustion chamber 11 (Figure which exhausts through a nozzle 12. The nozzle 12 extends the rear of the combustion chamber and is stiffened by four equally spaced webs 13. A section through one of these is in Figure 2. In Figure 2 a duct formed n wall of the rocket motor housing 15 and is positioned at the edge of the rocket exhaust stream such that the mass entening the duct is only a fraction of the main flow through the nozzle 12. The flow in he duct is accelerated by the throat portion 16 and thereafter attaches to either the wall 17 or he wall 18 to enter one of the branch ducts 19 or 20.The branch duct 2 opens into the rocket nozzle and the branch 19 opens into an annular 21 having hoes to the sphere. One such spill hole 33 is shown inFigure 2 spaced at 90 interval around axis of the rocket i.e. midway between adjacent switches. Similar spill holes are provided midway between each adjacent pair around the periphery. Fluid discharged from the branch duct 20 meers the main flow of the rockes exhaust efflux and resulting shock waves deflect the efflux to produce a turning moment altering the flight angle of the rocket. The size of the spill holes in the manifold is adjusted to maintain a pressure the branch duct 19 exceeding atmospheric pressure, whole fluid flows through the branch duct 20. Preferably, the pressure is between and this is achieved, for a double pair of switches, by using 0.5" diameter holes. In operation the fluid is switched from one branch duct to the other by fluid impulses injected into the fluid stream alternately through the passages 22 and 23. These fluid impulses are derived from a first stage fluid amplifying device shown in section in Figure 3. A separate nitrogen supply (not shown) provides a stream of gas from the inlet 27 which is accelerated through the throat port; on 28 and flows into either one of the branch ducts 25 or 26. The the two branch ducts is obtained by injecting impulses of nitrogen through the jets 29 and 30.The amount of nitrogen flowing through the control passages 31 and 32 to the is selected by an electromechanical valve connected at a junction of the two passages ro the nitrogen supply. The valve allows the mark-space ratio of the alternate flows along passages 32 and 31 to be varied and this in turn produces a corresponding variation in the flows of the rocket exhaust fluid through the branch ducts 19 and 20 in Figure 2. As shown in Figure 1 the fluid switches are arranged in diametrically opposed pairs and a master valve controls the flow of nitrogen along the passages corresponding to 31 32 to each of the The is then arranged so that for diametrically opposed pairs of fluid switches one fluid stream is exhausting to atmosphere as the opposed stream is discharging into the nozzle and in this manner the deflected component of the exhaust efflux acts upon the missile alter its flight path. Normally the switching of the fluid streams between the two branch ducts is made so rapid the flight path of the missile is a straight line. Should this flight parth require correction period of discharge into the nozzle 12 is then extended at the expense of the period of exhaustion to the atmosphere al : hough the total period of the alternations remains unchanged. WHAT WE CLAIM 1. A rocket motor control system including at least one pair of diametrically opposed fluid switching devices arranged around the periphery of the rocket motor exhaust nozzle, each switching device a main duct extending from the rocket chamber in such a manner that a fraction of the main efflux is led off through the, main duct; two branch ducts connected to the main duct and means for repeatedly switching fluid flowing in the duct between the Itwo branch ducts, a first of the branch ducts discharging the exhaust efflux ro deflect the efflux, and the second branch duct discharging into an annular manifold having vents to the atmosphere so spaced and of such a size that a pressure substantially exceeding atmospheric pressure is maintained in the second branch duct while fluid is flowing through the first branch duct. | F02K9/00
8050 | FR2026767A1 |  | 1969-12-11 | 放弃 | Motoren Und Turbinen | 1, 244, 900。喷射推进喷嘴-可变面积。motoren-和turbinen-接头munchenG。M。B。H。dec.22，1969[dec.21，1968]，no.62452\/69。镦f1j。所述本发明涉及一种可变区的飞机气体涡轮喷发动机的推进喷嘴，所述喷嘴包括翼片，其可以一种均匀的锥形端部被向内和向外移动的所述发动机壳体(或飞机机身)，所述翼片在所述延伸位置构成一延伸的所述发动机罩，在图。1所述罩是示出在2和一盖片在3，所述挡板包括一个内壁5和一外壁4，该折片被在所述缩回位置和所述最大喷嘴面积被在所述平面31。各一对的翼片3之间的一个致动件7被安装用于纵向移动通过辊10的装置，11支撑的支架12，13从所述罩2，该辊啮合在槽8，9形成在所述构件7。所述构件7进行一齿轮-轮16，其具有一固定架17安装在所述罩接合，该齿轮-轮16还一个纵向可移动件18上有一齿条啮合，其被连接到传递运动到所述相邻翼片3。一种电机装置35，图5是连接通过柔性驱动轴38和驱动单元37以驱动-轴39在其再循环球-螺母构件41被安装，该构件41被连接到所述构件7。因此作为该电机35被驱动，该构件7是纵向移动和使所述构件18是纵向移动在也就是说两倍该速度的所述构件7。所述部件18承载臂19，20，其中，具有球构件21，22在它们的端部，该球构件接合在槽24，23形成在所述翼片3，从而使所述翼片被移动在所述的运动部件18。所述部件7承载臂241，25在其辊26，27被安装，所述辊接合的导向构件271，28，(29)，(30)通过所述翼片3，由此进行该翼片被引导，进一步导向-件33，34分别通过所述构件7进行，所述正向端部32; 31的所述翼片被接收在所述导向件33，34，该导向件33，34被设置平行于所述各自的导向件271，28。密封构件被设置到接近关闭所述所述相邻翼片3之间的空间，figs.6，7; 8，9(未示出)。(用于附图参见下一个页)。 | 无 | F02K1/00
8051 | GB1244141A | 用于飞机辅助空气进气喷射推进发动机 | 1970-01-26 | 期限届满 | Messerschmitt Boelkow Blohm | 1, 244, 141。飞机喷发动机的空气入口，messerschmitt-bolkow-blohmG。M。B。H。jan.26，1970[feb.7，1969]，no.3723\/70。镦f1g。本发明是一种一种飞机的喷射推进到所述空气进气发动机，特别以一辅助空气进气用于所述发动机包括一个开口延伸通过所述所述发动机罩的外表面到所述主空气进气管道，有被一个用于打开和关闭该开口滑动门，所述滑门移动或者平行于所述轴线的所述主空气进气导管或在一弧形绕其轴线方向，所述的飞机示出在图。1和2包括两个发动机11设置侧-通过-侧，每一发动机具有一主空气进气管道17限定在其上侧通过一整流罩12。一辅助空气进气开口16被限定在所述上部分的所述主进气通过所述的后表面22所述整流装置12。一种轴向可滑动门18是相关的与所述辅助空气进气被一凹槽19内示出在其缩回位置，所述辅助进气16之间限定被所述表面22所述门和所述的表面21。所述门是可移动的致动器23。所述门18是弧形的形式，图。5，被安装在辊24。图(未示出)所述的门是形成四个板(25)，(26)，(27)，(28)铰接地连接在一起和活动沿一一弧形路径从其中所述辅助进气中的一缩回位置被打开到一突出的位置在其所述辅助进气被封闭的。fig.7(未示出)中所述辅助进气门包括两个轴向可动构件(32)，(33)，其是可移动通过一公共致动器23的操作通过一连杆(40)和杆(34)，该构件被接收在所述凹槽(19)，(1a9a一)在所述缩回位置。fig.10所述辅助进气中门包括两个构件33，36轴向可移动通过一个致动器23通过链路34，该构件36具有一个唇部37，它在所述缩回位置限定了所述下游壁的所述辅助空气进气开口16。 | WHAT WE CLAIM IS - 1 In an aircraft furnished with a jet propulsion engine, an auxiliary air intake for the engine comprising a transverse slot leading from the outer surface of the engine cowling 95 to the inner surface of the main air intake duct for the engine, and a sliding door for opening and closing the slot mounted for movement either substantially parallel to the axis of the main air intake duct or in an arcuate direction 100 about that axis, into and out of a recess or recesses in which the sliding door lies when the slot is open, the sliding door being arranged so that, when the slot is closed, the door provides surfaces that lie substantially 105 flush both with the outer surface of the engine cowling and the inner surface of the main air intake duct. | B64D33/00
8052 | US3372542A | 用于燃气轮机环形燃烧器 | 1966-11-25 | 期限届满 | United Aircraft Corp | 1, 132, 940美元。 燃气涡轮发动机燃烧设备 联合飞机公司 1967年10月19日[1966年11月25日]，47705/67号。 标题F1L。 本发明涉及一种燃气涡轮发动机燃烧设备，其包括设置在内部和外部环形空气壳体壁之间的环形火焰管，一系列燃烧杯，每个燃烧杯容纳燃料喷嘴，安装在靠近其上游端的火焰管壁之一上，燃烧杯设置成形成环形组件，每个燃烧杯与另一火焰管壁轴向可滑动地接合。 所示的燃烧设备包括内部空气壳体壁6、10、16和外部空气壳体壁8、12、23，它们限定了环形空气空间，该环形空气空间包括环形扩散器部分4、在壁部分6、8之间延伸的一系列中空支柱14。 一对间隔开的鼻状件40、46和一对套管36、56位于扩散器部分4内，套管36形成有切口38。 2。容纳支柱构件14。 火焰管内壁30在其上游端安装在套筒36的下游端上，并且火焰管壁的下游端通过支架34固定到涡轮定子结构，该涡轮定子结构包括内部空气壳体壁16和涡轮入口喷嘴导向叶片组件20，这些部件通过螺栓22固定在一起。 火焰管的外壁32在其上游端安装在套筒构件56上，并在其下游端通过支架62安装在入口喷嘴导向叶片结构28上。 一系列燃烧杯64，每一个容纳燃料喷嘴68，固定到火焰管外壁32，这些杯与火焰管内壁30可滑动地接合。 每个杯64在其上游端是圆形的，并且在其下游端分叉到环形空间的一段。 每个杯子在其上游端带有一个与燃料喷嘴68接合的涡流叶片环66。 燃料燃烧器50延伸穿过外壳8中的开口以及鼻状件46和套管56。 内套管36和外套管56通过径向壁部件76固定在一起，图1和2示出了内套管36和外套管56的径向壁部件76。 2。火焰管外壁通过销70定位，销70延伸到套筒56和燃烧杯64中的开口中。 鼻状件40、46形成有凸耳44、52，通过凸耳44、52将鼻状件固定到支柱14上。 | I claim : 1. In an annular burner construction for a gas turbine engine including : inner and outer annular combustion chamber walls for the burner, inner and outer annular burner walls within and spaced from the chamber walls, and a plurality of fuel nozzles located between. said chamber walls near the inlet end, wherein a plurality of combustor cups are mounted on one of the burner walls in the form of a ring, one for each fuel nozzle, said combustor cups having an axially slidable engagement with the other burner wall. | F23R3/60
8053 | GB1243280A | 用于车辆的动态强制空气入口 | 1969-10-22 | 期限届满 | Onera (Off Nat Aerospatiale) | 1, 243, 280。气体涡轮发动机-空气入口。办公国家D‘etudes等去recherchesaerospatiales。oct.22，1969[oct.24，1968]，no.51821\/69。镦f1g。[还在分割f2]本发明涉及一种空气进气等作为用于一种飞机气体涡轮发动机，该本发明的目的是，以避免损失在所述进气时，所述飞机在其所述发动机是安装是旅行在小于所述设计速度，用于例如，当所述的飞机是静止的。本发明被描述的与参考到一个气体涡轮机涵道风扇发动机具有一风扇罩5在其所述的引导边缘被安装一个多个的可动片6。当所述的飞机上旅行在其设计速度所述翼片6被设置在它们通过链-图中虚线所示缩回位置。5在其中它们被接收在一个凹槽在所述外表面的所述的罩。所述的飞机上旅行时在低速度或被固定，所述翼片被移动到它们的操作位置示出在全线。流入的空气现在流动沿所述外表面6aC。所述翼片的到所述进气3，还空气流被诱导的通过所述收敛管道11之间限定的所述内表面6a一个的所述翼片和所述外表面5aC的所述的罩，该空气作用以防止流动分离相邻的所述的内表面5a的所述的罩。所述翼片被移动通过装置的一个致动器12作用通过一个铃-曲柄杆13的每个瓣携带一弧形导向7，其中共-操作与一固定导向8，合适的辊被设置。所述相邻翼片之间的空间被封闭，通过间隔件9的装置，图。8，其一个被固定在所述的边缘瓣和被可滑动地接收在一槽在所述边缘的所述相邻翼片。 | WHAT WE CLAIM IS : 751 A dynamic forced air intake for vehicles and more particularly for high-speed subsonic aircraft, comprising a frontal opening having its plane perpendicular to the axial velocity vector of the vehicle and 80 suction means so arranged that air is drawn in through said frontal opening, the shape of the intake duct wall bounding all or part of said frontal opening being designed to satisfy the laws of aerodynamics brought 85 into play when the vehicle is travelling at its nominal speed, said intake further including a plurality of movable flaps positioned around the outer surface of said wall, said movable flaps being located adjacent 90 the leading edge of said wall and being jointly arranged so as to be capable of moving between two positions, said two limit positions being, one, a retracted position suitable for when 95 the vehicle is travelling at its nominal speed and in which the movable flaps restore the contour of said wall as perfectly as possible, and, the other, an extended position suitable 100 for when the vehicle is stationary or is moving at a speed greatly below its nominal speed and in which said movable flaps bound, on the one hand, by means of their outer surfaces and in co-operation with the 105 leading edge and the inner surface of said wall, an intake horn through which passes a main flow generated by the suction means, and on the other hand, by means of their inner surfaces and in co-operation with the 110 outer surface of said wall adjacent the leading edge, a convergent passage through which passes an induced flow likewise generated by the suction means about said wall, the action of the induced flow upon the 115 main flow enabling flow separation over that part of the inner surface of said wall which is adjacent the leading edge to be avoided. | B64D33/02
8054 | DE1526867B2 | 一种用于燃气涡轮喷气发动机的推力喷管 | 1966-10-04 | 期限届满 | Rolls Royce Ltd Derby Derbyshire Gb |  | 无 | B64C15/06
8055 | DE1800926A1 | 装有叶片的流体-流机，E。g。送风机提升射流 | 1968-10-03 | 期限届满 | Rolls Royce | 1, 152, 116。涡轮机。使用罗伊斯卷-Ltd。1967年10月6日，no.45906/67。掘进f1t。所述的主题，然而本说明书中公开的相同规格的钢筋的1，152，115权利要求书涉及一种具有支撑所述转子的径向向外的流式涡轮机(20)所述轴(22)。 | claims 1. Bladed, circulating fluid machine with a conduit in which a ring of turbine blades is arranged, characterized in that the turbine rotor compartments extend axially from the opposite sides of a central ring member (43) which is coaxial and in driving connection with a rotatable shaft (22 ) which is located outside the line (13, 16) in order to drive this shaft in rotation, wherein the central Bingteil (43) is supported only by its connection with the shaft (22) and the conduit part (15ji6) is radially to the axis of the shaft (22). | F01D5/04
8056 | BE681777A |  | 1966-05-27 | 期限届满 |  | 1, 144, 804。 燃气轮机燃烧室； 射流推进装置。 联合飞机公司 1966年5月6日[1965年5月28日]，No.23558/66。 标题F1j和F1l。 一种燃气轮机旁路射流推进发动机，具有安装在旁路管道中的环形燃烧室40，该燃烧室由轴向延伸的径向圆柱形内壁部分56，70，80，96, 106和相应的径向外壁部分60，74，82，98, 108限定。 壁部分的相邻端部重叠并通过垫片72，76&C连接。 其允许冷却空气进入燃烧室。 该腔室的上游端由一个具有燃烧空气进入孔44的环形鼻形件42，一个安装在鼻形件中的板46形成，该板具有旋流器48和携带燃料喷嘴50。 壁部分82包括短和长铲子84，86，它们围绕该部分的圆周交替布置，以将更多的空气导入燃烧室。 喷嘴126将燃料喷射到铲子的上游端。 喷嘴136, 138将燃料喷射到经过燃烧室的旁路空气中。 涡流发生器130, 133促进气流的混合。 冷却空气通过旁通管道内壁24中的孔120和外壁26与管道衬里(124)之间的孔122被取出，如图1所示。 1(未示出)。 壁24和衬里(124)的部分由多孔材料制成，以帮助冷却。 在一种变型中，图1示出了本发明。 在图3(未示出)中，在燃烧室壁部分中提供了另外的空气勺(184, 186)，并且作为进一步的变型，在图1和图2中。 5，6(未示出)，铲子(302)设有导向叶片(300)。 该发动机包括控制旁通管道的排气面积的可变面积喷嘴(4)。 | 无 | F02C3/14
8057 | GB1237850A | 飞机 | 1970-05-26 | 期限届满 | Rolls Royce | 1, 237, 850。转向的推进射流，rollsroyceLtd。，1970年5月26日，专利25200\/70。镦b7g。一种涵道风扇气体涡轮发动机用于实现向前推进的一个飞机具有装置用于移动一可枢转部件设置在或邻近所述后的所述发动机入和出的一操作位置，使得当所述构件是在该位置，在至少所述发动机部分的所述的射流气体被向上引导通过所述可枢转件在以一升降-增加翼片部件(或部件)中的顺序，以辅助所述飞机的着陆和采取-断。在一个实施例中，一个涵道风扇气体涡轮发动机14具有一吊舱11形成所述外壳体的所述风扇管道13和一个内壳体15，所述，它形成一个排气导管的下游端16用于该涡轮排气气体。一种部分17的所述排气导管16被安装在枢轴18和被移动(由一个RAM，未示出)到和进行断裂线中的一个操作位置(表示)在其部分所述风扇的空气通过的通过所述风扇管道13将通过所述部分17被向上引导到升降-增加瓣上部件(未示出)。通过这种装置所采取-断所述飞机的运行是显著缩短，而当所述的飞机是着陆，其停转的速度是相当低。在一个替代实施例(图6至8，未示出)，该风扇管道被分叉在其下游端成两个分支，所述风扇的空气通过向大气通过两个可枢转的喷嘴安装在所述分支和所述的下游端，指向作为到流在升降-增加瓣构件。 | **WARNING** start of CLMS field may overlap end of DESC **. considerably lower. At the same time, the movement of the pivotable part 17 into the operative position does not affect the forward thrust provided by the turbine exhaust gases and by the part of the fan air which is not deflected by the pivotable part 17. In Figures 4 and 5 there is shown an aircraft which is generally similar to that ofFigures 1 to 3 and which for this reason will not be described in detail, like parts being given like reference numerals. In the construction of Figures 4 and 5, however, the exhaust duct 16 is not provided with a pivotable part 17. Instead, a pivotable member 23 which is mounted downstream of and adjacent the rear of the engine 14, is pivotally mounted adjacent its downstream end on a pivot 24 carried by the wing 10. The pivotable member 23 is movable by a ram 25 into and out of an operative position such that substantially all the efflux gases from the engine 14 are upwardly directed onto the flap members 20 to 22. In the embodiment of Figures 6 to S, an aircraft has a wing 29 which supports a pod 30 by way of a pylon 31. The pod 30 forms the casing of a fan duct 32 of a gas turbine ducted fan engine 33 for effecting forward propulsion of the aircraft. The turbine exhaust gases of the engine pass through an exhaust duct 34 provided with an engine casing 35, the fan duct 32 being defined between the engine casing 35 and the pod 30. The turbine exhaust gases leave the exhaust duct 34 through a propulsion nozzle 36. The fan duct 32 is completely annular at its upstream end but is bifurcated at its downstream end into branches 37, 38, the fan air passing to atmosphere through pivotable nozzles 40, 41 which are respectively disposed at the downstream ends of the branches 37, 38, and thus at the rear of the engine 33. The aircraft is provided with flap members 42, 43, 44, and in forward flight, the pivotable nozzles 40, 41 are disposed in a position in which the fan air is directed horizontally rearwardly so as to assist forward thrust. During landing and take-off, however, the pivotable nozzles 40, 41 are pivoted by means not shown into a position with respect to the axis of the engine 33 such that the fan air of the engine is upwardly directed by the pivotable nozzles 40, 41 onto the flap members 42 to 44 whereby to assist landing and take-off of the aircraft. In the last-mentioned position, moreover, the pivotable nozzles 40, 41 direct streams of fan air which diverge from each other. It will be appreciated that the turbine exhaust gases are never deflected onto the flap members 42 to 44 so that the forward thrust arising therefrom is not affected by the pivotal movement of the pivotable nozzles 40, 41. WHAT WE CLAIM 1. An aircraft having at least one flap member, a ducted fan gas turbine engine for effecting forward propulsion of the aircraft, a pivotable member disposed at or adjacent the rear of the engine, and means for moving the pivotable member with respect to the axis of the engine into and out of an operative position such that, when the member is in said position, at least part of the efflux gases of the engine are upwardly directed by the pivotable member onto the flap member or members, whereby to assist landing and takeoff of the aircraft. | B64C23/00
8058 | US3587778A | 风扇喷气飞机发动机用消音喷管结构 | 1969-11-06 | 期限届满 | Rohr Industries, Inc. |  | I claim : 1. In combination with a turbofan jet aircraft engine having an axial exhaust duct surrounded by an annular fan air duct, a sound suppressing nozzle structure comprising an open base housing mounted with its base coincident with the downstream end of the engine exhaust duct and extending downstream therefrom, a first exhaust gas nozzle opening from the downstream end of said housing, a plurality of additional nozzles mounted on said housing and extending downstream alongside the first nozzle, and a tailpipe coextensive with the radially outward side of the engine fan air duct and extending downstream therefrom, said tailpipe enclosing a space through which said nozzles extend. | B64D33/06
8059 | FR2061703A1 | 系统的推进具有栅的所述推的选择性取向的百叶窗 | 1970-06-24 | 撤回 | Gen Electric | 一种推力导向百叶窗叶栅，用于在V/STOL飞行器的推进中使用的升力风扇。 叶栅的V形百叶窗绕其顶点枢转，以提供推进气流的增加的质量流，特别是当推进气流被导向以使其输出推力与垂直方向成一定角度时。 | 无 | F02K1/00
8060 | GB1236917A | 改进或有关的到装置中用于支撑一个燃气涡轮发动机在一个飞机 | 1967-06-14 | 期限届满 | Rolls Royce | 1, 236, 917。气体涡轮发动机，安装在飞行器，辊-royceLtd。][1967年6月14日1968年5月28日，专利27415\/67。镦b7g。[还在分区e2和F1]支撑装置用于一种燃气涡轮发动机在一个飞机包括一设定的支撑链是以所述全负载，与附加链接在一起的是，只取一负载的一个故障时或多个所述支撑链节的。该链接被切向地分布到该发动机在横向平面在所述前和所述发动机壳体的后，还任一平行于所述轴线的纵向有或在一锐角角度在其上(图。2，3，4，未示出)所述附加环节是提供具有弹性的衬套，从而使它们作不常携带载荷(见分割E2)。 | **WARNING** start of CLMS field may overlap end of DESC **. same plane as the links 12 and 13 the link being secured to the frame of the aircraft by means of a reslilient bush '18. The movements between the engine and the aircraft are normally entirely controllel by the three links 11, 12, and to reduce the loads on the engine casing the additional link 17 is provided with the resilient bush '18. The link 17 does not normally therefore carry any load, but in the event of failure of any one of the links and 113, the link prevents any substantial movement of the engine and prevents any overstressing of either of the two remaining links. The rear end of the engine is prevented from vertical and side movements by two links '14 and also arranged tangentially to the engine casing, and which are located at two separate points on the engine casing. Both links 14 and 115 are secured by a single bolt or pin 19 passing through a lug 20 which is mounted on the aircraft frame. The lug is illustrated in more detail in Fig. 5 and consists of a central web 21 in which is mounted a ball joint 22. Two side portions 23 are formed on the lug 20 and the pin i19 is adapted to pass through both the side portions 23 and the ball joint 22. The side portions are provided with resilient bushes 24 which are adapted to surround the pin at the ends.The links 14 and are normally supported on the ball joint in the central web 21, and the resilient bushes 24 permits the bolt or pin to move relative to the side portions 23 on movement of the ball joint. In the event of the breakage of the central web 21 however, the links 14, 15 are supported by the resilient bushes 24 in the side portions 23 of the the lug 20. The is also provided with ball joints at each end. An eighth is also provided which in plan view (Fig. 4) forms an with the link The link 25 has resilient mountings at each end, and therefore does not normally carry any load. The links 16 and 25 are arranged at such angles that in the event of a failure of one of the rear links 14 or they support the side loads imposed by the rear end of the engine. The link 25 accepts any thrust loadings on the failure of the link 16. Both of the links 116 and 25 can alternatively be arranged parallel to the longitudinal axis of the engine. 1. Support means for a gas turbine engine in an aeroplane, the support means including a plurality of supporting links pivotally mounted on the engine and the frame of the aeroplane and at least one additional link being normally unstressed and arranged to take a proportion of the engine load on failure of one or more of the supporting links. | B64D27/40
8061 | US3585753A | 模型飞机机身结构 | 1970-04-29 | 期限届满 | Lanier Ind Inc |  | I claim : 1. A fuselage for model aircraft, comprising a pair of preformed sheet plastic fuselage shells, said shells having longitudinally extending edge portions thereof juxtaposed when said shells are in assembled relation, preformed strip members coupled to said edge portions of said shells to maintain said shells in assembled relation, and a keel member disposed within said shells and coupled to said strip members. | A63H27/02
8062 | GB1226751A |  | 1967-02-09 | 期限届满 |  | 1, 226, 751。金属层压材料。普通电机公司，1967年2月9日[1966年2月9日]，专利6357\/67。镦b5n。[还在分割f1]控制孔隙率包括在至少两个金属的金属片laminμ抵接一个的另一在面至面关系和粘接在一起，在每个相邻laminμ之间的接口，每个薄片被提供有孔延伸通过所述薄片和分布在其表面区域，所述孔相邻的laminμ被出的寄存器，和在至少一个的所述两个在每个接口具有一表面浮雕薄片面形成通路互连所述孔在所述laminμ是紧靠在该接口。在一个这种片材，其中的图。6是一个分解视图，该外薄片29，该中间薄片30和所述内薄片31被设置与孔33，34和35，分别。所述外和内laminμ29，31具有平坦面，而该中间薄片30上设置有平行槽37在其外面和平行凹槽38在它的内表面，所述一个面上的凹槽被在右-角度到那些所述其它面上。该凹槽37，38可以被这样一种深度的作为以切割成每个其它以限定所述孔34。所述laminμ是使堆叠的是，该孔33，34和35分别进行的与每个其它对准，因此，空气或一液体冷却剂供给到所述片材从它的内表面可流动通过孔35，沿槽38，通过孔34，沿槽37，和进行通过孔33以所述外所述的面片。所制造的一种替代形式中的薄片(图。2至4，未示出); 一金属片是从相反侧蚀刻以形成凹坑，该寄存器以提供孔分布在所述薄片; 和所述薄片是另外一个的表面刻蚀以留下一紧密间隔的圆形突起或槽脊的数量。当连续laminμ被堆叠并粘结在一起，该凸台，但没有所述孔是在对准与每个其它。所述每单元面积的孔的数量可以被改变为不同区之间的一薄片在顺序以改变所述的冷却效果。所述的施工中所应用的这种片的气体涡轮机叶片是在详细描述。其它应用包括高温度的气体导管壁，燃烧衬里和燃气涡轮发动机叶片的护套。 | WHAT WE CLAIM IS : - 1 Metal sheet of controlled porosity comprising at least two metal laminae abutting one another in face-to-face relation and bonded together at each interface between adjacent laminae, each lamina being provided with pores of controlled size extending through the lamina and distributed over the area of the lamina, the pores of adjacent laminae being out of register, and at least one of the two lamina faces at each interface having a surface relief forming passages interconnecting the pores in the laminae that abut at the interface. | B64C27/46
8063 | US3429509A | 用于三轴承旋转喷嘴的冷却方案 | 1967-05-31 | 期限届满 | United Aircraft Corp | 1, 192, 887. 偏转推进射流。 UNITED AIRCRAFT CORP. 1968年5月10日[1967年31月]，第22163/68号。 航向B7G。 [也在分区F1中]在具有加力燃烧室8和喷管和喷嘴结构的喷气推进发动机中，该喷管和喷嘴结构包括多个可相对旋转的部分18、22、28，当调节这些部分时，这些部分有效地使喷管偏转以提供推力偏转，用于冷却空气的管道35通过衬套部分36形成在喷管的内周边上，并且被构造成使得在偏转的喷管的外部上比在内部上实现更大程度的冷却。 这种控制可以通过在可旋转部分之间的轴承处定位在冷却空气管道35中的限流器38来实现，使得当部分旋转时，限流器重叠在偏转管的内弯曲壁上并且在外弯曲壁上留下自由流，或者通过在定位在偏转管的外侧上的冷却管道的壁的那些部分穿孔来实现。 | I claim : 1. An exhaust deflection apparatus for a gas stream from an engine comprising : an exhaust duct comprised of a plurality of concentric normally axially aligned fixed and movable nozzle segments, each adjacent movable segment being connected together and supported by bearing means, the segments being rotatable with respect to one another at said bearing means so as to provide a curved deflector; means for rotating said movable segments; a cooling liner attached to and extending the full length of said fixed and movable segments, the cooling liner being concentric with and spaced radially inward from said segments, forming a passage therebetween, said liner being interrupted at each of said bearing means and said liner being movable with said movable segments; and A plurality of flow resistance means, individual flow resistance means being provided for each of said segments, each of said flow resistance means extending radially inward from each of said segments within said passage and each of said flow resistance means being circumferentially oriented therewithin, all of said flow resistance means cooperating when said segments are axially aligned to permit an axi-symmetric flow pattern and all of said flow resistance means being in an in-line relationship when the segments are in the curved deflector mode for causing a flow resistance along the inner radius thereof. | B64D33/04
8064 | FR1545548A | 通风装置用于在特定用于所述燃气涡轮发动机 | 1967-11-30 | 期限届满 | Rolls Royce |  | 无 | B64C11/00
8065 | FR2011579A1 |  | 1969-06-23 | 放弃 | Saab Ab | 1, 212, 489。燃气涡轮发动机的空气入口。A。B saab，1969年6月23日[1968年6月24日]，31500/69号。掘进f1g。本发明涉及一种用于飞行器燃气涡轮的进气结构的内喷射式发动机的延伸的细长槽，纵向的进气道设置在进气壁上的向前部分以允许环境空气流入到进气道。本发明的目的是抵消空气流的发生横向于进气道，否则，当发生进风的纵向轴线以一角度倾斜的方向空气流进入进气。本发明描述了参考飞机具有一对横向设置的进气道7机身4的每个吸入器包括内壁部分9，外壁部分10和下壁部分11。长槽12形成在下壁部分11相邻内壁部分9。壁9延伸在13和壁11弯曲在14，使槽12为喷头形截面。在第二实施例中，该槽12a fig.5不延伸到前缘的进气道。在图。7已知所示类型的空气进气道倾斜于气流方向，如角度α。这种倾斜产生较低压力的区域27相邻的下壁(20)的进气，增加的压力区域相邻的上壁21，从而导致横向流22，23边界中的层区相邻的侧壁9，10中所示的图。8。这又导致变化的区域在压缩机的压力和速度面与易压缩机喘振。图中所示的。10，11提供有流入长槽12的环境空气作为箭头32抑制的形成下和增加的区域的压力，保证压力均匀的环形区在压缩机面。 | 无 | B64D33/00
8066 | GB1234411A |  | 1968-05-23 | 未缴年费 |  | 1, 234, 411。驱动齿轮，阀齿轮。W。P。mccallum(康特嫩特尔电机Corp。)1968年5月23日，no.24573\/68。镦f1b。在一个发动机具有一输出轴28驱动从所述曲柄-轴50，图。4，通过减速传动装置82…86和发动机附件; 例如magnetos，燃油泵和油的泵，从一齿轮92驱动该曲柄-轴上，所述减速齿轮和所述附件驱动齿轮被安装在所述曲柄-箱36。所述轴50驱动通过一液压联轴节80一中空轴82携带所述齿轮86的所述减速齿轮，所述输出轴28，例如一螺旋桨轴一个飞机的发动机，被耦合到一凸轮-轴58从其该转速表驱动76被截取的，所述锥齿轮92带动一个轴96，图。5，驱动一油泵102和燃油泵104安装在所述侧面的所述曲柄-盒。进一步的附件驱动-轴110，116，是magnetos齿轮到轴96和操作。所述发动机与4所示的是一种水平相对缸发动机，6，或8气缸和所述曲轴箱为形成两个螺栓连接在一起的havles34，36。 | **WARNING** start of CLMS field may overlap end of DESC **. ted in the crankcase halves 34 and 36 is supported for rotation in spaced parallel relationship above the drive shaft 96 and is driven by the shaft 96 through a pair of gears 112 and 114. The shaft 106 provides means for driving a second pair of side mounted components such as the engine magnetos (not shown) and the like. An upper shaft 116, adapted to drive a third pair of side mounted engine accessories, is journalled in bearing means 118 and 120 within the crankcase halves 34 and 36 and is coupled by gear 124 to the gear carried by shaft 106.This arrangement wherein the accessories are each side mounted to the crankcase 16 and at the rear end thereof reduces the overall length of the engine and in addition eliminates all exterior connections between the crankcase and the accessories. Fig. 3 shows a 6-cylinder engine 130 illustrating another embodiment of the invention.Engine 130 includes a crankcase 132. Cylinders 134 mounted on the crankcase 132 intake manifold 136, exhaust manifold 138 and turbo-charger 140 also mounted on the crankcase 132. The crankcase 132 is also split down the middle to form a pair of halves with a propeller shaft 142 coupled to the cylinders 134 and side-mounted accessory units 144 and 146 and 148 attached to the rear of the crankcase 130. The 6-cylinder engine 130 illustrates how a family of engines incorporating the basic arrangement of components is available so that the advantages of interchangeable tooling can be fully realized. Thus the 4-cylinder engine 10 differs from the 6-cylinder engine 130 essentially in that the engine 130 has a longer camshaft, a longer crankshaft and a longer crankcase to accommodate the greater number of cylinders.The remaining components, such as the cylinders, the valves, accessories, gear trains, and the like remain the same between engines. A similar result occurs by incorporating the basic construction of the present invention in an 8-cylinder engine arrangement. Thus a high horsepower, low weight engine can be produced by housing the crankshaft and the gear trains within the split crankcase and by mounting the accessories directly to the crankcase to reduce external connec In addition, the novel gear and coupling arrangements reduce the overall of components which in turn provide weight and cost reductions. Although there has been described two em of the invention, it is to be understood that the basic engine arrangement disclosed herein can be adapted to multi-cylinder engine employed in a wide variety of applications other than for aircraft. WHAT WE CLAIM IS : 1. An internal combustion engine having at two banks of cylinders operatively connected to a crankshaft, a reduction gear assembly connecting the crankshaft to a driven output shaft, an accessory gear train connecting the crankshaft to engine accessories, a crankcase comprising a pair of halves joined to one another along a substantially vertical plane containing the axis of rotation of the crankshaft, at least one of said banks of cylinders being associated with each of the crankcase halves, and means for internally mounting the reduction gear assembly, the crankshaft and the accessory gear train within the crankcase. | F02B67/04
8067 | GB1233536A |  | 1967-05-24 | 未缴年费 |  | 1, 233, 536。流体servosystems。westland飞机Ltd。][1967年5月24日1968年5月21日，专利24186\/67。镦g3p。一种用于感测系统在一种已知的参数例如上方一预定值的变化速度的一压缩机或涡轮轴1，该温度或其所述工作流体的压力和用于恢复所述参数以下面所述值包括装置E。G。一调谐振动梁13响应于所述变化，一种流体逻辑元件15响应于所述调谐的振动用于施加一输出信号通过一控制线28以一个进一步的流体逻辑元件16从而将一个信号从其通过一输出线39以切口装置41用于恢复所述参数以低于该预定值。所述轴1携带一摆动板相邻的传感探针2，3连接到一个压缩气线4和将脉冲到探针11，12相邻的梁13。在正常轴速度所输送的所述的动力喷嘴19元件15，其是从一种压缩的空气供给线17被引导通过一个限制通气孔线21通过施加偏置压力的装置通过一分支26的线17和一个控制喷嘴34。所述动力喷嘴20和控制喷嘴36的元件16被从一个压缩的空气供给线18和一分支线33包括一暂时打开电磁阀32，所述的输出16被引导通过一个通气孔线29。当由于以增加梁13是激发轴速度一垫阀14在线26被打开和所述输出的元件15是从线21切换到线28得到的在所述的输出16被切换从29至39，以所述切割出41。的速度的减速轴1的结果在逐渐降低的振动的振幅的13和关闭的阀14和最终的切换所述的15输出到通气线21，但该输出线39中的16保持，直到所述电磁阀32是暂时重新打开。 | **WARNING** start of CLMS field may overlap end of DESC **. pull signal which is used, as in previous embodiments, to excite the beam through either of output ohannels or 162 and probes 63 or according to the invention works as previously described. Various modifications may be made to the circuit as shown and described, without departing from the scope of the invention. For example, various additional stages of amplification can introduced, to the signal level. speed, temperature or pressure is required to be sensed in more than one position, several sensors may be employed and their signals passed into a fluidic comparator, for an overall assessment of critical conditions.The different sensors be combined together, or one with another, to provide a cutout in a particular system where their separate parameters are directly related to the critical operating conditions of the system. The output of the circuit, shown in all embodiments as a capsule and pad valve assembly, can be varied to suit the application. The fluidic circuit according to the invention may be applied to other embodiments involving the use of different sensing units, for example, a radiation sensing system where emission from a tion source can be provided with the cut-out circuit actuated by pulses from a GeigerCounter and transducer assembly.It is, therefore, conceivable that any form of electronic, magnetic, hydraulic, or light responsive sensor provided with the appropriate transducer may be used in with this cut-out circuit to perform this function. Various elements other than the type illustrated can be used, and the additional stage disclosed in the fourth embodiment and Figure 4 may be included, if required, in any other embodiment. A trip control system, with a re-set facility, having means to sense variations above a predetermined value in a known parameter and incorporating 'fluid logic elements, said elements producing and applying an output signal when said variations in the known parameter are sensed to means for restoring that parameter. | F15B20/00
8068 | FR1562941A |  | 1968-01-19 | 放弃 |  | 1, 233, 694。694。喷射推进喷嘴。Soc。nationaleD‘etude等去施工去moteursD“航空。1969年1月15日[1968年1月19日]; no.2298\/69。镦f1j。。一种可变区喷射推进喷嘴具有一个系列内折片4上枢转的切向心轴17相邻的所述一个固定管道的下游端3和通过千斤顶6具有一个同步控制装置。以保证使所有所述翼片在一致地移动。所述襟翼通过心轴17被支承的纵向侧板10a一个; 10aB，其是每个固定到所述导管3通过一个主轴11a一种通过通过一个轭11的螺栓连接在B到所述管道11a和通过一个凸台1a～c所述侧板上接合的孔3aC在一圆形所述导管上凸缘3aB。这种安装允许所述管道3之间的相对热的膨胀和侧板10a，10aB。该后者还通过枢轴9的方式支撑所述插孔6。每个千斤顶6被对齐有其各自折片4和通过其活塞连接于其上的杆6a和一个主轴16通过通过肋4a，4aB在所述襟翼。每个所述主轴的端部16进行一连杆15，其每个的是枢转至一杠杆12枢转至相邻的侧板10a，10aB在13。因此所有所述翼片4被通过的方式互连所述链节15和杆12以作为到移动一致，即使在所述的故障的事件中的一个千斤顶6。作为图中看到的。1，通过所述枢转所形成的几何图13，14，16，17是一个平行四边形，该侧17-13被固定和并联到所述喷嘴轴线和所述侧14-16形成由连杆15，还剩余平行于所述喷嘴轴线。随动件之间设置翼片24被该千斤顶控制的翼片4。外整流翼片5被枢转至所述侧板10a，10aB通过心轴19和构件18，该翼片5，与翼片4通过链路22被连接到移动。所述翼片具有它们自己的5月5日同步装置。冷却空气可以通过所述吊舱1和管道之间通过所述环形空间3之间和所述后者和一内衬8。 | Two chains of timing associated with the flaps, is carried out with the aid of a very simple mechanism limiting to a reduced value losses by friction. The request for the work actuators for actuating the shutters is therefore low, so that these thrustors may have reduced dimensions for the benefit, consequently, the loading and the general weight of the installation. They require, moreover, that a low flow rate of oil supply, whilst allowing the closing or opening time of the nozzle to be very small. | B64C15/06
8069 | US3580530A | 垂直或短距起落飞机的升力风扇安装 | 1969-02-25 | 期限届满 | Japan Aircraft Mfg Co | 1, 235, 601。 V.T.O.L。 飞机动力装置。 日本飞机制造方法 CO. 1969年2月15日[1968年11月9号]，第9992/69号。 标题B7G。 [在部分F1中，本发明还涉及将升力风扇发动机安装在壳体内，并且涉及发动机壳体和壳体之间的空气流动通道的横截面积与升力风扇发动机的空气和气体流动排放通道的横截面积之比。 发动机，见F1部分。 在图1中 6.三个升力风扇发动机1安装在壳体2内，每个发动机安装成围绕水平轴线进行角度调节。 在图1中 7.两个各包括三个升力风扇发动机1a，1b，1c的组件2a，2b安装在飞行器的每个机翼14上。 在图1中 10，未示出，升降机风扇组件2类似于图1。 7安装在翼尖处。 在图1中 11，每个包括两个提升风扇发动机1D，LE的组件2C安装在悬臂16上，由此组件可以向外摆动到工作位置，或者向内摆动到非工作位置，如全线和链点线所示。 在图1中 12(未示出)升力风扇发动机(1)安装在翼(14b)中，每个发动机都在壳体(3a)中。 | We claim : 1. In a lift fan installation of vertical or short takeoff and landing aircraft comprising at least one lift fan assembly and at least one casing for housing said at least one lift fan assembly, each lift fan assembly including a gas generator, a fan driven by fluid derived from said generator, an exhaust duct and an engine body in which said generator and fan are disposed, the improvement comprising an air passage provided between the inner surface of said casing and the outer surface of said engine body, and a plurality of doors hinged on the upper periphery of said casing to form an extension of the incoming flow path through said casing when said doors are opened. | B64C29/04
8070 | GB1232063A |  | 1968-07-10 | 期限届满 |  | 1, 232, 063。活塞。continental航空&Eng公司，1968年7月10日[1967年12月8日]，专利32788\/68。镦f2t。一种可变压缩比一I。C。发动机中活塞在其一个外件14被移动的相对到一个内部件12通过一个液压系统包括阀组件54，58，它被构造的一种材料具有一种不同的速率热膨胀比的所述活塞和被保持在位置是通过利用所述在热的膨胀差异在该发动机被加热uup。油被输送通过所述连接杆和油收集器46以一冷却空间106，经过triangularshaped非-回阀-板84到上和下腔室30，32之间形成的所述内和外构件的所述活塞，其是由铝的，所述阀座被形成在一个不锈钢钢部件60，其是凸缘在其上端和螺钉-螺纹在所述另。一种压力释放阀126具有一凹槽118在通信与所述腔室30通过一通道(139)，图。5(未示出); 排出油从所述腔室30到一种不锈钢钢中所述曲轴箱和座部件112具有一个下法兰，它被向上拉成通过一螺母140接合在所述相对端。当所述发动机上加热; 所述的轴向膨胀的所述活塞更快的速率锁定所述阀部件60，112中的位置。城堡形的止动件88，90，用于所述阀板84允许油以通入该腔室30在所述下行行程和成所述腔室32在所述上行。所述外构件14所述向上的惯性的力和所述阀-板压缩所述腔室32中所述油和关断所述油供给到其上的。一孔口37控制油的泄漏从所述腔室32，该泄漏允许所述外构件以向上移动一小距离在每个发动机周期。当所述气体压力超过该上限制，该溢流阀126提升到排出一些油从该室30。 | **WARNING** start of CLMS field may overlap end of DESC **. differences in the rate of thermal expansion between the aluminium used to form the inner member 12 and the stainless steel used for the valve assembly 54 can be utilized to produce a secure retention of the valve assembly 54 in place as the engine heats up.As the engine heats up the aluminium of the inner member 12 will expand much more rapidly than that of the stainless steel member 60 so that a relative expansion will occur in the direction of arrows shown in Fig. 2. This will produce a secure engagement between the shoulder 68 and the flange 70 at the upper end to lock the valve assembly 54 in place. Similarly the discharge valve assemblies 58 and 156 of Figs. 4-6 respectively are with similar functioning retaining means. In the assembly 58 as illustrated inFigs. 4 and 55 the casing 112 is inserted through the bottom of the inner member to bring the threaded portion 116 up into the recess 142 formed in the top of the inner member 12 and the nut 140 is threaded over the threaded portion 116 of the casing 112 to bring the lower annular flange 114 up against the underside of the inner member 12 and securely lock the assembly 58 in place.As the engine heats up the aluminium of the inner member will expand more rapidly than the stainless steel assembly 58 and a relative expansion will be produced in the direction of the arrows to bring the shoulder forming the recess 142 up into tight engagement with the nut 140 so that the valve assembly 58 will be securely locked between the nut 140 and the flange portion 114. In the embodiment of Fig. 6 the relative expansion between the aluminium portion the inner member 12 and the casing 112 of the valve assembly 156 will produce stresses in the direction of the to expand the inner member 12 to securely lock the valve assembly 156 in place between the threaded portion 240 and the flange 114. The embodiment of Fig. 6 is the less desirable constructon for the discharge valve : assembly of the two embodiments shown for the reason that it requires threads to be formed in the aluminium inner member 12 in an area subjected to fairly intense heat and therefore this embodiment suffers from some of the disadvantages heretofore indicated in that this threaded portion is subject to some distortion and thus produces in removing the valve assembly from place if it has to be replaced. WHAT WE CLAIM 1. A variable compression ratio in an internal combustion engine in which a hydraulic system is connected with the piston, the hydraulic system including valve means constructed of a material having a different rate of thermal expansion than that of the material used to form the piston, and means for retaining the valve means in place within the piston whereby the differences in thermal expansion of the materials are utilized to produce a secure engagement between the piston and the valve means upon the engine being heated up. | F02B75/04
8071 | GB1139958A | 喷射喷嘴组件用于一种燃气涡轮发动机 | 1966-11-30 | 期限届满 | Rolls Royce | 1, 139, 958。控制飞机，辊-royce。Ltd。，1966年11月30日，专利53702\/66。镦b7g。[还在分割f1]所述的射流气体从一种喷射推进植物被输送通过一个环形空间(18)，图。2(未示出)，为一号管道16的，每个携带一喷嘴25，2a5a一种以25aH，可转动一致地绕一轴线30中以deflex所述喷射射流，每个喷嘴25，5aH可以被部分25a一到2a-球面在其上游端，和被安装在一轴32，3a2a一种以3a2aH，可旋转的轴承31在一管道16中，有被一小间隙26所述导管和所述喷嘴之间，以允许一个射流的流动气体穿过其中，所述轴可携带一个翼45以降低阻力，该喷嘴25，2a5a一种5aH可以被旋转到2a通过一个导频-控制的液压或气动压头38，图。4，操作一个联动系统33，34，35，36。所述环(18)，图。2(不示出)可以被冷却在所述接合部与所述通过压缩机的空气供给管道16通过管道(20，21)和孔(22)通过其所述冷却空气进入所述环形空间。 | WHAT WE CLAIM IS : - 1. A jet nozzle assembly for a gas turbine engine comprising an annular duct which is adapted to receive jet gases, several duct members arranged at equal angular intervals around the annular duct, said duct members communicating at their upstream ends with said annular duct, a nozzle member provided at the downstream end of each duct member for communication therewith, each said nozzle member being pivotable about an axis perpendicular to the axis of the respective duct member so as to vary, in operation, the direction of the jet efflux from the nozzle assembly, the pivot axes of all the nozzle members being arranged to be parallel with each other, there being provided actuating means for moving all the said nozzle members in unison so that in operation, the nozzle members direct all the jet gases passing therethrough in the same direction at all times. | B64C9/38
8072 | BE693994A1 |  | 1967-02-13 | 期限届满 |  | 1, 151, 613。燃气涡轮发动机涵道。Electric Co。1967年2月22日[1966年5月25日]，no.8365/67。掘进F1j。本发明涉及一种燃气涡轮涵道风扇发动机，包括风机设置在围绕内导管壁内安装的燃气涡轮发动机，发动机带动的风扇，一种环件被同心地布置在导管和固定导管的外壁第一系列支柱的定子叶片和一系列支柱第二的内壁的定子叶片，一系列V支柱可设置各支撑杆具有连接到所述环形构件沿径向方向各肢体线与一系列支杆和支柱第一的下游，适用于V撑的内壁相连接。所示的发动机，正向风机为型，包括内壁(14)上设置有一燃气涡轮发动机组件，所述发动机被连接以驱动正向风机(15)，其可旋转地安装在导管的外壁16。环形构件(20)中的工形截面梁的形式，其平行于所述发动机轴设置在所述涵道风扇(15)的下游，该环构件被连接到所述外壁由一系列沿径向布置的支撑件30，通过一系列的内壁沿径向设置的支撑件32。所述支柱30和图32所示)径向对齐。一系列支杆3和33设置在中间的支柱30。一系列V和后支柱34都提供，其肢体的端部被固定到下游的Ⅰ形截面法兰环部件(20)中间支柱33对齐，支杆和V的顶点被固定到所述内壳体14在36。风扇也可以驱动涡轮的气体被供给来自远端气体发生器。 | CLAIMS. 1 "< | B64D27/18
8073 | US3578106A | 涡轮风扇发动机消音装置 | 1969-10-15 | 期限届满 | Rohr Industries, Inc. |  | I claim : 1. In an aircraft wherein a turbofan engine is enclosed in a tubular housing, the combination comprising : a plurality of ducts connected to and extending rearwardly from the aft end of said engine so that its exhaust gas is discharged therethrough, said ducts being spaced apart circumferentially of said housing and exposed to the atmosphere at the aft ends thereof so that a portion of the slipstream air flowing past said housing during the flight of said aircraft flows between said ducts and thence between the streams of exhaust gas issuing from the latter; and conduit means operatively associated with said housing and extending from the fan section of said engine to a point substantially axially aligned with the aft ends of said ducts, said conduit means being arranged so that fan air of said engine flows therethrough and is discharged therefrom in at least one stream surrounded by the exhaust gas issuing from said ducts. | B64D33/06
8074 | FR1560805A |  | 1968-04-02 | 放弃 |  | 1, 189, 424。气体涡轮机的喷射引擎，调节I。C。引擎。联合飞机公司。feb.26，1968[1967年4月3日]，no.9235\/68。标题f1b和f1j。[分g3]一种系统中也用于同步所述的操作的速度和相位主和从引擎包括脉冲发生器108，114通过驱动所述引擎100，112和传送信号到一个纯的流体检测器104输出从其是以该速度误差成比例。这个误差信号被馈送到并联谐振空腔118，120调谐到频率上方和下方的一小所述两个速度之间存在的频率差信号当所述从发动机上是速度。从所述空腔的所述信号通过半波整流器122-128以一滞后-超前电路131包括串联配置的比例放大器133，134和求和放大器136。进一步放大后在152该信号被馈送到求和放大器154，它还接收的信号代表该速度中的任何相位误差信号。所述相位是通过放大器106，其检测接收信号从脉冲发生器110，116通过电容器和放电72，74到一超前-滞后电路包括加法放大器142和比例放大器144，146。所述输出从放大器154控制从发动机速度通过卷轴158，RAM162和节流阀160。在一种修改，该速度误差检测器被省略，因为该相位误差检测器的输出将提供同时控制的速度和相位。该系统是适用于turbojet安装和向旋转和往复式发动机和压缩机。所述从发动机的速度可以通过控制所述燃料的流量控制到所述引擎或所述间距的一螺旋桨。 | 无 | G05D13/30
8075 | BE704511A |  | 1967-09-29 | 期限届满 |  | 1, 167, 387. 轴流式压缩机； 燃气涡轮发动机。 通用电气有限公司 1967年Aug.25日[1967年1月3日]，No.39136/67。 标题F1C和F1G。 [也在划分G3中]在用于燃气涡轮发动机的单级或多级压缩机中，局部失速和由此初始总失速由一对成角度间隔的探头40、42感测，通过该探头，通过管线44和变径孔口50接收的加压空气被排放到第一压缩机级中。 这些探头感测由局部失速产生的压力差，并且该压力差在放大器52中用于将来自喷嘴54的动力流转向到一对接收器56、58中的一个接收器中，每个接收器排放到具有排气孔70的管道66中。 排放到导管66中的加压空气将来自第二放大器68中的喷嘴72的功率流转移到流体接收器80中，用于流向压电类型的换能器84。 换能器电控制阀88，该阀调节通过导管34、36到达致动器32的加压流体的流动，以调节压缩机静子叶片22的桨距，从而抵消失速，之后叶片返回到它们的正常桨距位置。 压力输入信号可以有意地输入到探测导管46、48中的一个中，以在预期加热的入口空气时调节叶片，例如在推力反向器的操作中或从由燃气涡轮发动机推进的飞行器发射火箭时。 失速可替代地通过从压缩机排放物放出空气或通过减少到燃烧室23的燃料流来中和。 探针40’、42’也设置在最后的压缩机级中，以类似于探针40、42的方式中和局部失速。 | 无 | F04D
8076 | FR1580444A |  | 1968-07-09 | 放弃 |  | 1, 229, 577。 旋翼飞行器 Rollsroyce Ltd.1968年7月15日[1967年7月15日13]，第32379/67号。 标题B7G和B7W。 [也在部分F2]一种旋翼飞机旋翼包括轮毂13，轮毂13设有多个开槽的旋翼叶片15，排气喷嘴43和至少两个燃气涡轮发动机16，17，燃气涡轮发动机16，17背靠背地和在轮毂内彼此垂直地上方安装。 每个发动机设置有分别由低压涡轮和高压涡轮驱动的进气道，两级轴向流，低压压缩机和高压压缩机，以及由发动机废气驱动的三级径向流自由涡轮。 由具有至少一个离心流动级33并由涡轮30驱动的风扇35输送的压缩空气的至少一部分经由蜗壳40传送到狭槽36以从狭槽36引导，从而由边界层吹风引起升力。 废气通过喷嘴43基本上与轮毂相切，以提供转子旋转。 每个蜗壳可以向两个径向相对设置的转子叶片供应压缩空气，或者公共蜗壳可以供应所有叶片。 转子的旋转可以通过向安装在叶片中的反作用喷嘴或风扇单元供应压缩空气来辅助。 | A040. - 1 4. For the entrainer in rotation. Stages 33, 34, of each ventilator 35, displace air which radially crosses them towards outside, of passages 37 being designed to input the compressed air by stage 33 of stage 34. The air which was compressed by each ventilator 35 is ant with a respective volute | B64C27/18
8077 | GB1229679A |  | 1968-10-28 | 未缴年费 |  | 1, 229, 679。测量流体流。航空供给的minister。oct.17，1969[oct.28，1968]，no.51046\/68。镦g1r。在afluid-压力比传感器具有一本体1在其上形成一平行的双面改变深度加工的管道在一个平的面及其以形成三个壁的一个收敛-发散喷嘴2和一滑动板3，轴向可调，通过一个铅螺杆5通过螺钉和保持在位置4，该喷嘴2限定了所剩余的壁，压力lappings13，14，17，18，间隔开的在所述流动方向，被设置在所述发散喷嘴部分，和被可变在通过移动该板3的相对间距与本体1。一种磨料涂层12的硅碳化物可以被设置，以保持湍流。所述传感器可以被供给从一高压源的一超声波飞机发动机空气吸入和通过所述lappings压力感测信号中的任何变化将操作机构控制所述发动机空气吸入。 | **WARNING** start of CLMS field may overlap end of DESC **. A length of 1 inch between the nozzle throat 11 and outlet 10 was accepted as a compromise between the requirement of a low taper angle to provide a low rate of change of switching pressure ratio with axial movement of the coverplate and too low a taper angle which results in the rate of thickening of boundary layer beginning to approach the rate of increase in crosssectional area. The rectangular cross-section of the nozzle 2 accentuates the latter effect in the corners. The invention is not restricted to opposed tappings. It is envisaged that adjacent tappings in the cover, for instance, could be utilised with alternative means for varying the distance between them such as wedges, or distance pieces of differing thickness. WHAT WE CLAIM 1. A pressure ratio sensor comprising; a nozzle having a fluid inlet, a convergent portion, a throat, a divergent portion and an outlet in flow series; at least two pressure tappings in the divergent portion spaced apart in the direction of flow through the nozzle; and means for varying the spacing between the pressure tappings. | F01D17/00
8078 | FR1597209A |  | 1968-12-27 | 放弃 |  | 1, 229, 708。用于排出易燃易漏液装置从飞机。messerschmitt-bolkow-blohmG。M。B。H。][1968年2月2日1969年1月30日，专利5126\/69。镦b7g。[也分f1]易燃一个用于排出装置中泄漏的液体从飞机特别是垂直起降\/短距起落飞机包括一容器20以接收所述液体的同时，所述的飞机是取掉或降落，和一个气动控制仅切断阀或泵30设置，以允许所述液体以流从所述容器20进入排放管32的一预定速度时的所述的飞机飞行在所述的其纵向轴线方向具有被超过。所述切断阀30被设置在一个喷射器41与一空气入口40设置，从而使所述液体是吹沿所述管32和通过一个非-回阀56在所述出口，从该所述液体被排出到一发动机喷射管和燃烧，在一个实施例(图。1)所述切断阀是通过一种异形元件31具有一空气冲击致动表面使所述的异形元件到可移动作为所述的飞机速度的一个功能。一种止回阀20，以防止所述容器的内容运行后到所述导管22是还提供，在另一实施例(图。4)所述切断阀30是控制通过一个螺线管33; 53在一电路60，它具有一开关52通过一个压力响应隔膜操作50躺在所述外蒙皮13，所述飞机的设计使其在一预定的速度所述膜片被压在以完成该电路通电所述螺线管53，33，从而操作所述切断阀30。在一个进一步实施例(图。8)。未示出该液体被驱动到阀56通过一进料泵由一个压力响应开关52通电。一个附加开关61，62被设置，控制通过一个浮子在所述液体容器。 | 无 | B64D37/32
8079 | FR2018622A1 |  | 1969-08-21 | 放弃 | United Aircraft Corp | 1, 230, 295。气体涡轮发动机燃料控制系统。联合飞机公司，1969年7月16日[sept.23，1968]，no.35710\/69。标题f1g。[也分f2]中所述飞机气体涡轮发动机的燃料供给系统是修整由远程控制从所述座舱通过一个机构在其一个线性可动凸轮96或98的往复运动使精确的步进式旋转驱动轴94或92的用于所述微调轴62或60中的一个选择方向。发动机燃料泵42和从所述压缩机的润滑剂泵44被驱动轴34的所述发动机。一燃料控制48调整所述泵的输出42和具有一个空闲的微调轴60和一个微调军事轴62。轴94，92驱动轴62，60分别通过离合器70，72，其上滑动的过载，和蜗杆降低传动装置58，56。轴92，94进行规则的多边形构件88，90。合适的链路154连接所述凸轮来控制旋钮156。在一个中央，中性位置的一凸轮，一平坦的表面平行于所述凸轮运动的轴100所述的接合侧构件90以锁轴94靠在旋转。所述旋钮156的一个推-拉运动到所述向左限制CW图。2和回至中性，两个步骤中所述轴94顺时针转动通过一个360\/N度的角度，其中N是所述侧面的所述多边形的数量构件90。类似地一推拉旋钮156以向右的运动限制C1CW和后将旋转该轴94顺时针转动。一枢接盖(210)被提供到锁中所述旋钮156在该中性位置时，不使用图。18，(未示出)。计数器66，68示出了所述的量，其中所述微调轴已经转动。 | 无 | G08C21/00
8080 | GB1228806A |  | 1968-07-04 | 未缴年费 |  | 1, 228, 806。气体涡轮发动机的空气入口，辊-royceLtd。，1968年7月4日，no.31964\/68。镦f1g。一种飞机气体涡轮发动机具有一个空气入口管道6与两个入口8，10，两个入口被打开时正常巡航条件，但所述进气10降落期间被关闭，使得所述空气在至少部分中的所述导管是加速以声波的速度以降低前噪声传播。所述进气8的圆形横-部分和被形成为由一种faired环构件通过连接到所述发动机壳体成角度地间隔开的支柱20，该后者在其间限定所述通常环形进气10。封闭件12被可滑动的插孔18相邻的所述的控制下支柱20之间，作为以块所述进气10在着陆。 | **WARNING** start of CLMS field may overlap end of DESC **. (54) A GAS TURBINE ENGINE INLET DUCT (71) We, ROLLS-ROYCE LIMITED, aBritish company of Moor Lane, Derby, do hereby declare the invention, for which we pray that a patent may be granted to us, and the method by which it is to be performed, to be particularly described in and by the following The present invention relates to an air inlet duct through which air passes to a gas turbine engine. According to the present invention there is provided a method of operating a gas turbine engine having an air inlet duct which includes a first intake and a second intake, the method comprising having both of said intakes open during normal cruise conditions and having the second intake closed during the landing condition of the aircraft in which the engine is mounted so that the speed of the air in at least a part of the duct reaches the local speed of sound. A considerable noise produced by the engine compressor normally escapes forwardly through the inlet duct of a gas turbine engine. The present invention provides an apparatus whereby during landing of a gas turbine engined aircraft, the second air intake is closed and the speed of the air in at least part of the inlet duct isMach 1 so that noise generated by the compressor at least in the forward direction is suppressed. The first and second intakes can be respectively circular and annular in crosssection and co-axial with each other. The second intake is provided with closure means which may include two or more members movable between an open position in which air can flow through the second intake and a closed position in which no air can flow through the second intake. The present invention will now be more particularly described with reference to the accompanying figure which shows a diagrammatic elevation of a gas turbine engine having one form of air inlet duct for carrying out the method according to the present invention. A gas turbine engine 2 has a compressor 4 and an air inlet duct indicated generally by the reference 6. The inlet duct has two intakes 8 and 10, the intake 8 being of the conventional type, circular in crosssection, the intake 10 being annular in cross-section. A number of movable closure members 12 (only two of which are shown) are located between the outer and inner skins 14 and 16 respectively of the engine housing. The members 12 are each movable by means of a hydraulic jack 18 between an open position (as shown in theFigure) and a closed position in which no air can enter the engine 2 through the intake 10. The structure defining the intake 8 consists of a hollow closed annulus of aerofoil section attached to the main engine housing by means of struts 20. Thus the intake 10 whilst being generally annular consists of a number of circumferentially spaced openings each bounded by a pair of the struts 20. The members 12 are arranged to slide between pairs of adjacent struts. In normal cruise conditions air flows to the engine compressor 4 through both of the intakes 8 and 10. During landing procedure of the aircraft in which the engine is mounted so that the 10 is closed by the members 12 moving forwardly and the intake 8 is designed so that the air flowing in the duct to the compressor at least at one point in the flow path reaches the local speed of sound i.e.Mach 1. Thus at least the noise produced by the compressor which passes forwardly cannot escape through the intake 8 and is attenuated. WHAT WE CLAIM IS : 1. A method of operating a gas turbine engine having an air inlet duct which includes a first intake and a second intake, the method comprising having both of said intakes open during normal cruise conditions and having the second intake closed during the landing condition of the aircraft in which the engine is mounted so that the speed of the air in at least a part of the duct reaches the local speed of sound. | F02C7/04
8081 | GB1229203A |  | 1967-05-18 | 未缴年费 |  | 1, 229, 203。气体涡轮机植物，发动机转动齿轮，涡轮，辊royceLtd。][1967年5月18日1968年5月16日，no.23005\/67。f1g精矿; f1k和f1t)。一种用于一主燃气涡轮发动机起动系统包括一个起动发动机的一种气体的组成涡轮式燃气发生器和一个单独的涡轮具有一输出轴，它可被耦合到所述主发动机; 有被一个连接到供给压缩的空气以转动所述输出轴应所述起动发动机故障到操作通常。该主燃气涡轮发动机，以被启动包括所述端口外和内发动机1，2，图。1; 的一四个力推动的飞机。所述发动机是正常启动，通过使用一种燃气涡轮式起动器10用于发动机1，通过连接一个地面空气供给到空气起动器11通过管25，27和阀26用于发动机2。可选地，启动器11可采取其空气供给从所述压缩机的发动机1通过管27，28和阀29。气体涡轮机起动器10是本身通常由一个电动马达启动，但如果它失效以启动它可被通过备用通过空气供给管12和旋转阀13。所述起动器10包括一个离心式压缩机(31)，图。2，(未示出)，一个燃烧腔室32，一种涡轮34驱动所述压缩机，和一个单独的涡轮37连接到发动机1通过离合器14，16和变速箱15。所述备用的空气可以被LED通过管12以一种涡卷42，图。3，该引导该空气经过导向叶片43以驱动一个附加设置的叶片44径向向外的所述正常的涡轮叶片37。一种修改中，图。5; 所述备用的空气被供给到一个连接46在该燃烧腔室32和周围为由-通过所述涡轮34通过一个孔47，其是通常由一个环形滑动阀48关闭，一阀在所述所述起动器的进气被关闭以防止所述的空气流的上游，在该装置仅涡轮37是通过所述空气驱动，但在一个进一步的修改，图。4(未示出)的孔47和阀48被省略了从而使该空气通过从连接46通过该燃烧腔室32带动两个涡轮机34，37，该前者驱动该压缩机(31)通过所述轴35以防止所述的空气流的上游。在一个进一步实施例的图。6(未示出)，所述备用的空气是LED成一个涡旋(50)和所述导向叶片是针对过去36，以驱动涡轮37，空气流的上游被防止通过一个瓣阀(51)，该关闭关闭所述的涡旋正常起动操作期间。在一个进一步的修改，图。7，8(未示出)，一涡旋(53)提供所述待机所述导向叶片的空气到该中空内部(55)的涡轮37，该空气被引导通过所述后所述叶片以驱动该涡轮的边缘37。在启动，所述起动器10还驱动一个交流发电机17和一液压泵18通过一个-单向离合器14和齿轮-箱是，该离合器16包括一单向离合器在平行与一两个-单向离合器，使得当所述发动机1的火灾和向上运行到速度所述两个单向离合器可被脱开和所述发动机将驱动所述助剂17，18通过该单向离合器，该启动器10可驱动所述助剂在所述的发动机故障的事件1。该两个-单向离合器的部分16是液压操作由通过一个油产生的压力泵驱动通过起动器10。在该实施例，其中所述涡轮34保持静止，仅涡轮37被驱动时，待机空气被供给到启动器10，该油泵(57)图。9(未示出)，是通过驱动涡轮37和将油通过一线(59)到一液压蓄能器(58)。所述蓄电池被完全充电时一个阀(60)被打开和所述油压力使所述两个-单向的离合器16以接合部分，因此发送功率从涡轮37以发动机1。所述泵(57)还提供了润滑的压力，所述备用的空气可以被供给从一地面车(61)，和增压单元(63)，fig.10(未示出)，该后者包括一涡轮(65)驱动的空气从所述卡车和自身驱动的离心压缩机(67)，该升压，所述之前的所述的空气从所述卡车的一些压力供给它以所述启动器。 | **WARNING** start of CLMS field may overlap end of DESC **. a flap valve 51, pivoted at 52, off the air scroll, from the normal gas path of the gas turbine starter and the stand-by air supply is in use this flap valve is moved to the position shown in the drawing in which it prevents the air supply from travelling upstream. Referring now to Fig. 7 the stand-by air supply can be connected through the pipe 12 to an air scroll 53 and when the stand-by air supply is in use the air passes air scroll through the interiors 54 of hollow stator blades 55 and impinges on the power blades 37. The air pressure is so arranged that there is no tendency for the air exiting from the hollow stator blades ro travel stream into the gas generator section. When the air supply is not in use and gas generator section is operating normally the gas flow from the gas generator section passes between the stator blades 55 as shown by arrows 56 in Fig. 8. In the arrangement shown in Fig. the gas generator section of the gas turbine starter is driven when the stand-by air facility is in use and an pump (not shown) driven by the gas generator will be in operation to supply lubrication to the gas generator and power turbine sections of the stator. In those arrangements shown in Figs. 3, 5, 6 and 7, in which the gas generator shaft is not rotated the oil pump will not be driven and there will be no lubricating oil supply for the power turbine section and no oil pressure for operating the two-way clutch 16, which is arranged for hydraulic actuation.In the starters inFigs. 3, 5, 6 and 7, the arrangement in Fig. 9 is employed in which an oil pump 57 is driven from power turbine shaft 41 and supplies lubricating oil to the power turbine. In addition, on starting, part of delivery of the oil pump 57 passes into a hydraulic 58 along line 59 which is closed by a valve 60 so that the full flow along line 59 passes into the accumulator 58. When the accumulator is fully charged the valve 60 is opened and the hydraulic pressure in he line 59 causes the two way clutch 16 to be engaged thus transmitting drive from the power turbine to the gas engine.Initially when the two way clutch 16 is engaged the power turbine will almost stop under the load of the main gas turbine engine to which it has been connected, but it will then accelerate the main gas turbine engine up to speed and at all times positive lubrication will be applied to the necessary points of the movingparts, a hydraulic pressure will be maintained in the clutch. Referring now to Fig. 10 there is shown an air pressure booster for delivering high pressure air as a ground supply or stand-by supply for starting the engines of an aircraft and it is intended for use when the ground facilities can only supply low pressure air and pressure air is required by the aircraft. In drawing a ground truck 61 has a low pressure air which delivers low pressure air to a pipe 62 which is connected to a ground booster device indicated by the broken line enclosure 63. The low pressure air is divided within the device 63 and part of this air is delivered along a pipe 64 to drive an air turbine 65 and then to be exhausted to atmosphere. The turbine 65 is connected through a 66 ro drive a centrifugal booster compressor 67 receives the remainder of the pressure air along a pipe 68 and delivers this air at an output pipe 69 as high pressure air for delivery to a high pressure air starter on the 70. WHAT WE CLAIM 1. A starting system for a main gas turbine engine, said system comprising a starter gas turbine engine having in flow series air intake means, compressor means, and turbine means, an output shaft, capable of being driven by said turbine means and which is connected to the main gas turbine engine for starting and a connection for an air supply to drive the ouput for starting the main gas turbine engine in the event that the starter engine fails to operate normally. | F02C7/277
8082 | BE699063A1 |  | 1967-05-26 | 期限届满 |  | 1, 156, 093。涡轮机；喷气推进器；轴流风扇。通用电器公司，1967年5月25日[aug.29，1966]，no.24401/67。标题f1c，f1j和f1t。风机，例如用于防止航空器推进或形成燃气涡轮发动机压缩机的阶段，包括轴24，轴向延伸的基底40和轮辋20径向向外间隔开的轴向间隔开的底座之间的基端部，短弦机翼(22)连接到轮缘上形成风扇叶片，其机翼的基本一半连接到一个所述基端和另一端的其余部分形成三角形横截面的包含轴线的平面内旋转26，产品总数量的机翼和设计的旋转转数/秒的速度。具有最小值约为14，000。术语“短弦长”指弦约1英寸或更小。该风扇可携带尖涡轮叶片18，在其边缘20，其从气体由气体驱动的一种发电机排气从卷轴36以往的导向叶片34。或者，风扇可以带动内喷气推进发动机连接在28。底座40支撑从轴24，由圆盘38，机翼22形成风扇叶片连接在张力通过销50在配置类似的辐条式自行车车轮。环52可以连接到机翼的减少振动。施工减少了由于减少了尾流交互作用的噪音和可听极限以下的频率的14，消除了000周期/秒。 | CLAIMS, 1, - Propulsion fan for aircraft in which a rotary shaft is provided for the fan, comprising an axially extending base and a ring located radially outside the base and between the ends of this base, characterized in that '' a series of short aerodynamic profiles are connected to the crown, half of the airfoils being connected at one end of the base and the other poiti ^ At the other end to form a triangular cross section in a plane containing the axis of rotation, the product of the total number of airfoils and the fan rotation speed envisaged being at least 14, 000 cycles / second. 2. - Propulsion fan according to claim 1, characterized in that turbine blades are arranged on the crown of iàçon to form a turbine fan with peripheral blades. | B64C11/00
8083 | FR1554018A |  | 1968-01-05 | 放弃 |  | 1, 194, 041。 离心泵； 燃气涡轮喷气发动机； 冲压喷射发动机 Dowty Fuel Systems Ltd.1968年1月21日[1967年1月6日]，No.977/67。 标题F1c，F1g和F1j。 用于将液体燃料供应到与飞机燃气涡轮发动机相关联的辅助燃烧器的泵送设备，包括：连续驱动的离心泵，该离心泵具有插入在液体燃料源和泵叶轮的孔眼之间的入口阀； 流量选择器，其包括流量控制装置，该流量控制装置被布置成调节来自离心泵的液体燃料的输送，该流量选择器在“无流量”的选择下使入口阀几乎或全部关闭； 喷射泵，其具有可连接到独立的压力液体源的入口喷嘴，吸入室和连接到该装置的低压区域的出口扩散器通道； 以及设置在离心泵的输出侧和吸入室之间的关闭阀，当选择“无流量”时，流量选择器动作以打开关闭阀。 辅助燃烧器可以是主发动机管道中的再热燃烧器，旁路管道中的燃烧器，或者与主发动机相关联的辅助冲压喷射单元的燃烧器。 在所示的燃料系统中，增压泵经由主泵和流量控制单元向主燃烧器供给燃料，并且经由流量控制单元，离心泵和增压阀向再加热燃烧器供给燃料。 主泵4可以是可变输送类型，流量控制单元6用于控制输送。 再热流控制单元11包括由胶囊39，41作用的杠杆37，胶囊39，41提供有压力控制信号，其中一个压力控制信号由手动再热选择器(未示出)提升。 杠杆37与喷嘴33配合， 34以改变固定节流器31下游的压力， 32通过管道29从主泵输送管道5供给，这些压力在活塞25的相对侧连通到相应的腔室26，27，以便控制邻近泵叶轮14的孔眼的进口阀17的开度。 与孔43配合的锥形塞42通过弹簧44作用于杠杆37上，该力随流量增加而增加，从而提供负反馈。 通过管道74供给的燃料通过孔75作为冷却和润滑射流导向密封圈67，并通过开口76返回叶轮14的内部。 当不需要再加热时，操作杆45以打开阀46，56。 阀56通过管道57，55将腔室26排放到燃料供应管道1，以使进气阀17关闭。 阀46通过喷射器48和管道55将泵13的排出侧连接到供给管道1，由此提供了到管道1的返回路径，用于从孔75冷却和润滑流动。 当流向主燃烧器7的燃料流量较小时， 关闭阀52打开，允许燃料从管道5流到喷射器48的喷嘴53，以激励喷射器，由此喷射器降低离心泵壳体周边内的压力。 这减少了在通过离心泵13循环的燃料中产生的热量，因此限制了流过泵2，4的燃料的温升。 如果流向主燃烧器7的燃料流量增加，则管道5中的压力的结果增加最终导致阀52逐渐关闭，以使喷射器48停止工作。 由于离开离心泵13的燃料被流向主燃烧器7的增加的流量所吸收，因此可以容忍由此引起的燃料温度的升高。 不是在再热关闭时完全关闭，阀17可以保持稍微打开，以允许最小流量来补充或替换冷却和润滑流量。 除了进口阀17之外，在输送装置中还可以有一个节流阀，该节流阀可由流量控制装置操作。 | 无 | F02C9/04
8084 | US3392909A | 叶片定位致动器 | 1966-06-23 | 期限届满 | United Aircraft Corp | 1, 190, 805。 轴流压缩机； 燃气涡轮发动机； 液压致动器。 联合飞机公司 1977年6月4日[1966年6月21日]，第27516/67号。 标题F1c； 图1和F1p。 促动器60具有用于调节燃气轮机旁通发动机的高压压缩机的第一级定子叶片的节距的双作用活塞118，并且具有用于与发动机壳体34中的孔61密封接合的轴环63。 而且，在汽缸装置110的每一端有一个用于调节活塞行程的相应的外螺纹可调节挡块148。 每个止动件148具有与管道146连通的通道150，用于选择性地将高压发动机燃料输送到汽缸装置和从汽缸装置返回高压发动机燃料，以调节活塞118的位置， 从而通过臂82，轴74，臂72，杆58和环54调节定子叶片的节距。 活塞的旋转被在槽130中滑动的销128阻止。 高压空气室70图7由人字形填料88从室90图7中密封。 9与燃料泵吸入口的相对低压连通，从而使通过填料的泄漏在安全方向上进行。 通过可拆卸的端盖(96，98)(图8中未示出)便于接近填料。 图3(未示出)中的可拆卸盖76便于接近腔室70以调节人字形螺栓64。 | What is claimed is : 1. A positioning actuator for variable-position vanes located in the compressor section of a turbine engine, wherein said actuator is directly mountable on the low pressure side of a wall exposed on its opposite side to compressor pressure in said engine and is connected to go said variable-position stator vanes by push-pull mechanical linkage extending through an aperture in said engine wall, said actuator comprising a housing having means for mounting it on said engine wall; an aperture in one wall of said actuator housing corresponding to said engine wall aperture, and sealing means surrounding said housing aperture to make fluid-type engagement about said engine wall aperture when said actuator is mounted on said wall; said actuator having double-acting piston means and a crank having a first arm operatively connected at its free end to said double-acting piston, and a second arm within said actuator housing having a free end extending to a point adjacent said aperture, and means for pivotally connecting the free end of said second arm to said push-pull linkage within said actuator housing; cylinder means received in fluid-tight engagement on said housing and enclosing said piston in fluid-tight engagement while permitting reciprocable movement thereof to actuate said push-pull linkage; said linkage means being closed at its opposite ends and having fluid ports thereat, and means for connecting said ports respectively to a source of fluid under pressure; and a stop member received in each of the closed ends of said cylinder means, said member being axially adjustable of said piston externally of said cylinder means to provide an interior abutment for limiting reciprocation of said piston. | F01D17/16
8085 | FR2013647A1 |  | 1969-06-20 | 放弃 | United Aircraft Corp | 1, 222, 926。转子叶片固定。联合飞机公司，1969年6月26日[1968年7月25日]，no.32260\/69。镦f1t)。涡轮或压缩机叶片12被锁定在轴向槽14在所述的一转子盘的周边10通过接合突片22; 24在所述各叶片的根部20的一个端部与所述盘的一个面16和由一锁定板32位于在一个所述根部的周向槽26在所述其它端20和接合所述其它的所述盘面18。所述板32被保持在径向上由一个构件40具有向上弯曲端部42，48和一个下面部分46延伸的轴向所述根部20。突片34，36所述板32上防止所述后者沿圆周方向移动。(用于附图参见下一个页)。 | 无 | F01D5/00
8086 | GB1227152A |  | 1968-08-08 | 期限届满 |  | 1, 227, 152。活塞，阀门，continental航空&Eng。公司，1968年8月8日[1967年12月8日]，专利37790\/68。f2t和f2v精矿。一可变压缩比活塞在一I。C。发动机包括第一和第二相对可动构件12，14和一个压力流体室30，它可以排放到所述曲轴箱通过一个压力释放阀组件60，该阀构件86所述组件具有一个特定密度的基本上所述相同的顺序中的所述压力流体作为其到降低该惯性在所述阀组件的效果。油被供给到室30，32通过该连接杆; 一个油收集器40和非-回阀56，58。一种孔口62控制的泄漏油从该室32，该泄漏允许该构件14的所述活塞以向上移动一小距离在每个发动机周期。该阀86所述的下侧与所述腔室30通过的方式是在通信通道92，94。当所述气体压力超过该上限制，所述所述腔室30中所述油的压力使所述阀构件86，以提升向一个管状停止在所述的一弹簧作用，以允许该油以通过从所述腔室30通过该通道92，94和到所述曲轴箱或者直接通过一个通道102或通过一个冷却室106的方式和通道104，110。所述阀件86可以是实心或空心作为所示的，含所述内部空气，氦气或一真空。一种修改中，图。4(未示出)，所述阀构件(86)提升靠在所述的一弹簧，其作用是容纳在一可滑动的导向构件(182)。在另一改性，图。5(未示出)，所述阀件(286)是向下移动离其座靠该端表面的一弹簧件。 | **WARNING** start of CLMS field may overlap end of DESC **. has been made hollow and is preferably constructed of a material to give it a specific density substantially equal to that of the oil which surrounds it. Thus, the effect of the inertia will be no greater than that acting upon the oil and these two construction features provide a relatively economically produced yet quite efficient discharge valve assembly for variable compression ratio pistons. Fig. 4 discloses a pressure relief valve assembly 160 quite similar to the one disclosed above but in which the stop member 82 has been replaced by a member 182 which is movable relative to the valve guide 78 and which is urged by the spring member 84 against the hollow valve member 86 to thereby oppose opening movement of the valve member 86 and to urge the valve member 86 against the valve seat 90. A downward extension 200 extends partially over the valve member 86 to provide a guide and a wall portion 201 which acts as the seat for the lower end of the spring member 84 and which engages the upper surface of the valve member 86 and is provided with openings 202 to equalize fluid pressure thereacross.This construction has the advantages that there is less chance for misalignment between the ball valve member 86 and the seat 90 and that the lower end of the spring member 84 does not have to be formed to engage the curved surface of the ball valve member 86. Fig. 5 discloses yet another preferred pressure relief valve assembly 260 quite similar to those disclosed above but in which a hollow ball member 286 is movable downwardly to an open position against the face of a spring member 284. This is accomplished by providing a casing 266 carried within a bore 268 formed in the inner member 12 and providing the means for carrying a valve guide member 278. The spring 284 seats against the upper surface of the member 278 and urges a member 282 carrying the ball valve 286 upwardly so that the valve closes a passage 296 registering with the upper chamber 30. Ports 298 provide communication between the chamber 30 and the passage 104 when the valve 286 is open. It is apparent that although the preferred valves have been disclosed as simply being hollow, it is apparent that these could be filled with air. could contain a vacuum, if preferred could be filled with a lighter than air gas such as helium or the like. Further, the valves could be constructed of a solid material having a specific density substantially that of the fluid being regulated and similarly in some constructions they may be of forms other than spherical. WHAT WE CLAIM I. In an internal combustion engine, a variable compression ratio piston having first and second members movable relative to one another in response to reciprocation of the piston with respect to a combustion chamber of the engine, and having a pressure fluid chamber within the piston which varies in internal volume in response to the relative movement and to variations in the quantity of pressure fluid therein, the combination therewith of, means in one of said members forming a fluid flow passage communicating with the chamber, valve means carried by the piston and movable to open and close the passage for controlling flow of fluid therethrough to vary the quantity of fluid in the chamber, the valve means including a valve member having a specific density substantially that of the pressure fluid being regulated thereby. | F02B75/04
8087 | BE689754A1 |  | 1966-11-16 | 期限届满 |  | 1, 119, 479。轴流压缩机；燃气轮机装置；压缩机叶片。Electric Co。1966年11月16日[feb.21，1966]，no.51289/66。标题f1c，f1g和f1t，在多级轴流压缩机，例如用于飞行器燃气涡轮功率设施，至少一些定子叶片的至少一个阶段中是中空的，并且具有，在其承压面，大致矩形的放气开口26，图1，相邻转子毂20。流出的空气通过所述开口穿过收集歧管到使用点，例如舱加压，空调或防冰。所述开口可以高而窄，但优选如图所示以通信与主流动通道的区域含有最清洁空气，由于离心作用在夹带污物，油和杂质颗粒。每个开口的横截面面积至少等于最小翼型横截面面积，所述中空叶片的金属片和加强了内波纹构件(34)，图3(未示出)，形成所抽取的空气通道。 | 无 | F04D29/32
8088 | US3572464A | 抑制风扇喷气发动机噪声的方法和装置 | 1969-10-06 | 期限届满 | Rohr Industries, Inc. |  | I claim : In a jet propulsion plant having a fan-jet engine, the combination comprising : a tubular housing spaced around the aft portion of the casng of said engine, exhaust gas and fan air of said engine being discharged from said casing and from the space between the later and said housing, respectively; a thrust nozzle mounted on the aft end of said housing and extending downstream from the aft end of said casing, lobes being formed on said nozzle so that said exhaust gas and fan air are discharged together to the surrounding atmosphere in streams spaced apart circumferentially of the aft end of said nozzle and so that streams of ambient air flow between said lobes and thence between said streams of combined exhaust gas and fan air issuing from the latter; a plug centrally disposed within the aft end of said nozzle and projecting downstream therefrom, the periphery of said plug being attached to the inner portions of said lobes; a plurality of elongate vanes mounted on said plug for movement into and out of said streams, said vanes being aligned with the radially extending wall portions of said lobes when they are moved into said streams, thus creatng flow turbulence at the interfaces of the latter; and means operatively associated with said jet propulsion plant for moving said vanes into and out of said streams. | B64D33/06
8089 | US3421323A | 一种液体燃料和非液体燃料氧化剂能量产生方法 | 1966-11-14 | 期限届满 | Donald Perry Bennett Jr; Gerry Martin E | 1, 184, 819。 火箭推进； 燃气涡轮发动机； 在压力下产生燃烧产物。 法医。 Gerry和D.P。 班尼特。 1966年11月14日[1966年11月14日]，第39609/67号。 标题F1G、F1J和F1L。 通过将流体燃料喷射到含有固体三氧化铬的燃烧室中来产生能量，燃料与固体三氧化铬发生高温反应以产生高温气体。 气体通过火箭、涡轮或其它原动机的喷嘴2排出。 隔室21内的压缩空气通过活塞19作用，迫使燃料从隔室18通过阀12进入燃烧室25，在燃烧室25中，燃料通过呈三氧化二铬形式的固体氧化剂块8中的圆柱形孔6，与后者自燃反应产生推进气体。 在手动或无线电控制下，通过马达调节阀12来控制燃料流量。 本发明可应用于飞行器喷气推进发动机，燃料在辅助燃烧室中与三氧化二铬自燃反应以燃烧约10%的燃料，由此剩余的燃料被加热到高于其闪点的温度，并在喷射到发动机主燃烧室中的空气中时自发点燃。 燃料可以是酒精、汽油、喷气石油、火箭石油、柴油、凝固汽油弹或石蜡。 | What I claim is : 1. In a means for generating a prime source of energy comprising a combustion chamber and a reaction product ejection means, the steps of providing a non-fluid mass of oxidizer component which is retained in said combustion chamber, injecting a fluid fuel component in said combustion chamber which combines with the said non-fluid mass oxidizer component in a hypergolic reaction thereby producing high temperature gases as reaction products of said hypergolic reaction, and passing of the said reaction products thus formed through the said ejection means to produce thrust. | F23R1/02
8090 | GB1131378A | 空气进气用于一种燃气涡轮发动机 | 1967-08-31 | 期限届满 | Rolls Royce | 1, 131, 378。V。T。O。L。飞行器，辊-royceLtd。，1967年8月31日，专利39791\/67。镦b7g。[还在分割f1]一种飞机包括一种多个气体涡轮机的提升发动机12，它被安装在臂14，它被可枢转地安装在16; 该发动机是，位于该机身内的不工作时，为示出在全线，和被操作时向外摆动以该位置中所示的断裂线。所述发动机可以被移动可转动地围绕该臂14，从而使所述推力可以被引导向前或向后。本发明涉及到所述发动机空气进气结构，见分F1。 | WHAT VWE CLAIM IS. - 1. An air intake for a gas turbine jet propulsion engine comprising a member having inner and outer peripheries formed by two eccentric circles and in any radial section therethrough, said any section is convex, the convex shape being partly elliptical in -the plane of said section when it passes through the broadest part of the annulus defined by the two eccentric circles, and changing symmetrically about the line of said section to semi circular at the narrowest part of said annulus. | F02C7/04
8091 | FR2047174A5 |  | 1970-04-30 | 期限届满 | Cyclops Corp Universal | 1276458[制造机翼段和涡轮叶片cyclops公司1970年3月20日1969年5月12日10sept1969]13628\/70镦还在分区b7e1b3a[f1F2和F3]一中空构件包括在至少两个连接部件，其被连接在一起，以顺利合并到每个其它，该部件各具有一扩大的凹端部分，其配合与和具有一个连接到一个端部的另一或所述其它组分，所述后端部分被既不放大和凹，所述连接被间隔开的该放大凹入端从所述的极限端部分。所述中空部件可以被一种用于一螺旋桨叶片，涡轮，扭矩转换器，或直升机转子，一个机翼或导弹翅片，或一个结构件以支撑这种部分。当所述中空件构成一机翼这种作为一种涡轮机叶片，所述后者包括一个装置中部件11，12具有分别放大凹端部分13，14和部分15，16它是不放大和凹，所述部件是通过焊接或钎焊连接，所述机翼可以含有一种填料材料(39，图。9，未示出)的较低的密度比所述金属组分和高的热电导率的。一种内支撑肋可以被设置或者在所形成的一插入件(25，图。7，未示出)或作为一种凹入的放大图(35，图。8，未示出)整体具有一个壁部件(30)。在所述后者布置所述机翼包括三个部件(29，30，31)仅两个的，其中(29，30)具有凹入的化妆，图。10，11(未示出)。说明该结构施加到一个三组分导弹翅片和图。12至17(未示出)以结构支承构件的T，I，U和其它部分，所述部件可被形成的精度轧制，挤出，或深拉和可以被切割以提供一个所述空心部件的纵向锥度。 | 无 | F16S3/00
8092 | BE699562A1 |  | 1967-06-06 | 期限届满 |  | 1, 166, 396。喷气推进发动机反向推力。通用电器公司的。1967年3月16日[9T。，1966]，12296/67号。掘进b7g。[还在分f1]涵道风扇喷气推进发动机10包括一由分流管(18)同心的与涡轮发动机13的一部分和由罩17包围并隔开的涡轮部分。所述整流罩17，，它终止于喷嘴20，具有折片22可倾斜到块的管道18和旁通空气的流动反向。发动机的喷射管的端部中的喷嘴14，其出口面积可变，通过(例如翼26)，矸石射流管推力从而提高压比穿过涡轮使风机16超速和增加反向推力。发动机5月10日安装在塔架11下对飞机翼8。 | 无 | F02K1/20
8093 | FR1516321A | 发动机用于直升机 | 1967-02-23 | 期限届满 | Rolls Royce | 1, 108, 454。喷-推动直升机。辊royceLtd。][1966年7月12日1967年2月15日，专利31208\/66。b7g精矿和b7w。[还在分f1]一种直升机转子2被驱动或者通过一个涡轮或尖端喷嘴(未示出)供给与气体从涵道风扇发动机4安装在一短翼，每个发动机包括一个前风扇5，LP压缩机6，HP压缩机7，燃烧设备18，HP涡轮机8，LP涡轮机9和一进一步的涡轮10。所述HP涡轮驱动所述HP压缩机通过轴11，该LP涡轮机驱动所述LP压缩机通过轴12，和所述进一步涡轮带动该涵道风扇5通过轴13。一种空间17被设置在所述LP涡轮机和所述进一步涡轮，所述空间通过一个端口21与一管道27连通，由此，气体可以通过从该空间17通过该管道27以驱动所述转子。 | The invention relates RÉSUML : | B64C27/14
8094 | US3568794A | 用于抑制风扇喷气发动机的噪声的方法和装置 | 1969-10-02 | 期限届满 | Rohr Industries, Inc. |  | I claim : 1. In a jet propulsion plant having a fan-jet engine, the combination comprising : a tubular housing disposed in spaced relation around the aft section of the casing of said engine, fan air of said engine flowing through the space between said housing and said casing; a thrust nozzle fixedly attached to the aft end of said housng and extendihg rearwardly from said casing, said nozzle being formed with corrugations which extend longitudinally thereof and gradually increase in depth in the downstream direction so as to form on said nozzle a plurality of lobes having radially extending sidewalls. a plurality of vanes pivotally mounted in pairs on said sidewalls at the aft end thereof, said vanes being movable between a retracted position wherein they extend longitudinally of said sidewalls and a deployed position wherein they extend laterally from opposite sides of said sidewalls and respectively intercept ambient air flowing through the spaces between said lobes and exhaust gas and fan air flowing through said lobes; and means operatively associated with said jet propulsion plant for synchronously moving said vanes between said retracted and deployed positions thereof. | F01N1/08
8095 | DE1945868A1 | 用于气体涡轮喷发动机的推力换向器 | 1969-09-10 | 期限届满 | Rolls Royce | 1, 209, 098。推力反向器。rollsroyce Ltd。期刊第11，1968，No.6，43257/68。掘进b7g。一种涵道风扇发动机反推力装置包括外从内罩体12，由支柱13支撑壳体(11)，发动机压气机和涡轮。外壳12具有开口22，通过该空气从5月14日被偏转向风机产生反向推力。正向推力时覆盖所述孔可轴向移动的套筒(34)，和由折板(26，27，42和43。活叶26和42可枢转地连接到支架33上的套筒34，在翼片27和43是可转动地连接到壳体12的后部21在31；活叶26和27彼此可枢转地连接在30。臂25通过连接杆36，套筒33，从而反推套筒支架34可移动到划线所示的位置，使所述锁定翼片25在其枢轴转动到一位置，不会发生轴向的排气通道(15)；在孔22以露出叶片(24)成形为倾斜向前流动的空气通过该孔。支架33可以通过槽梁23上的叶片24被安装，或者可以通过相邻波束之间的23。由于壳体11的圆周小于壳体12，活叶26和27为梯形，由此，和其相邻的26或27之间的间隙的方式重叠的折边封42或43示于图。2。另一种实施例中，图4，具有重叠的折边铰接于所述襟翼26的边缘37，如图27所示。2，并且还铰接沿其中心线。在另一个实施例中，图5，部分的孔径不大于阻挡片(55)被铰接轴为中心平行的导管轴；在这种情况下，所述折翼(55)的操作杆(54)，指向径向和纵向折板，设置在导管时的反向推力杆(未示出)连接到所述套架。 | claims : 1. 3chubumkehrvorrichtung rait a cylindrical housing having ■ - ^ an opening portion, with a plurality of thrust reverser flaps, which are supported within the housing and between a thrust reverser position (in this they block a flow through the housing, so that the fluid can flow through the opening portion), and a forward thrust position are movable (in this, the fluid can flow through the housing, wherein only a part of the opening portion is shut off), and with a plurality of additional components mounted within the housing and between a forward thrust division (in which they block at least the main part (in which the fluid can flow through the opening portion), wherein a power drive provided is to accomplish the movement of the thrust reverser means, characterizedthat a sleeve body (34) above the housing (12) between aand forward thrust position / thrust reversing positionin which the opening portion (22) opposite to the flow is respectively closed and opened, and that connecting means (31-35) are provided, which the thrust reverser (25), the additional components (42, 43) and the sleeve body (34 ) connect so that the movement of all components between thrust reversing position and forward thrust position takes place simultaneously. | B64C15/04
8096 | US3566989A | 噪声抑制飞机发动机 | 1969-12-01 | 期限届满 | Rohr Industries, Inc. |  | I claim : defined by the central nozzle. 1. A sound suppression nozzle structure for a turbofan jet 7. A sound suppression nozzle structure as claimed in claim aircraft engine having an axial exhaust duct and a fan air duct, 6 wherein the tailpipe also terminates at its downstream end with a rear rotor bearing support centered in the downstream 30 on the nozzle exit plane. end of said exhaust duct, said nozzle structure comprising : 8- A sound suppression nozzle structure as claimed in claim a plenum chamber housing mounted coaxially of the engine \ wherein a P1" of fluti"gs are provided in the and downstream of the rotor bearing support, the downstream terminal portion of the tailpipe for drawing downstream end of the housing being open and forming a streams of amblent atmospheric air into- the periphery of the central fan air exhaust nozzle; 35 exhaust gases discharged from the tailpipe, a plurality of fan air inlet tubes spaced apart in the 9. A sound suppression nozzle structure as claimed in claim downstream end of the fan air duct and communicating l wherem an ejector rm8 s movably mounted coax. ally of the the fan air duct with the interior of the housing; en8me for axlal movement from a retracted position surrounda plurality of short fan air ducts opening from the fan air l"g the fan alr duct and upstream of the downstream end of duct directly into exhaust gases from the engine exhaust 40 the tailpipe, to a deployed position just downstream of the duct and mounted in interdigitated relation between the downstream end of the tailpipe, fan air inlet tubes, said short ducts terminating upstream | F01N1/00
8097 | FR1518834A | 一种化合物的直升机-旋翼机的控制件以提升和喷射推进和订单参照本身以其 | 1967-02-10 | 期限届满 | Sud Aviation | 1, 223, 602。飞机飞行控制，sudaviationSoc。aeronautiquesnationale去的结构，1968年1月19日[1967年2月10日]，专利2979\/68。镦b7g。[还在分割f2]在所述的推进装置1, 207, 149的控制包括一个杠杆1可枢转绕一轴线y-y1在两个路径控制通过一个固定导向板3，一个路径3a的是在一个平面的正常以所述轴线Y-Y1，所述其它路径3aB被连接到所述路径3a一种，和倾斜以使平面; 所述路径3aB以下一个螺旋。所述的转动杠杆1绕该轴线Y-Y1被传送通过一个连杆4…9到一个集体节距的控制机构10所述转子，和所述杠杆1的运动沿该轴线Y-Y1通过一连杆11…19被发送到同时打开折板19和关闭翼片20。还具有一扭转把手24所述杠杆5月1日以控制该发动机节气门通过连杆25; 和一个按钮26以打开折板30，以允许所述气体涡轮机的排气到被转移到一个推力反向器。所述飞行器可还具有一方向舵41通过踏板31控制，通过一连杆32，它还使所述涡轮上，以4%的排气通过一个折片33为一导管35。从所述管道35所述排气气体可以被供给的任一个成一个的两个侧喷口3a9aD，3a9aG通过一个阀(38)，图。4(未示出)，通过齿轮3a9a的控制，3a9aB，或为一中空的舵到作用作为一射流瓣(参见分F2)。该键可以结合或可以通过更换气动，液压，电动或其它伺服系统。 | 1. The present invention rfsumé : 1 comprises in particular an arrangement of control of a handset.. - iicoptère-autogiro hey levitated and propulsion by reaction, addition. that is singularly : of the type described in French Patent. P.V.P. 89, 485, 30 December 1966-de placed, on behalf of dant la.deman, for : lift device propul and diffuser to jet apparatus of the type combining hey licoptère-autogiro (invention of Andre henry the - town and FRANCIS henry marie - Joseph Maiüard), wherein a single control lever located within range of the pilot provides, control of the copter heli flight, the flight autogyro, transitions corre dantes and braking, lever capable of - two paths being determined by a guide, one of : trajectories being contained in a plane tangent to the dicular to the axis of pivoting of the lever, the other that gives the appearance of a moving coil | B64C27/02
8098 | FR1568944A |  | 1968-02-29 | 放弃 |  | 1, 198, 977. 燃气涡轮发动机进气道； 对气流进行消音。 BERTIN&CIE。 1969年2月27日[1968年2月29日], No.10495/69。 标题F1B和F1G。 本发明涉及一种用于对诸如燃气涡轮发动机的空气入口管道之类的管道或管道进行消音的系统，其中设置有沿管道纵向延伸的多个隔音挡板构件，所述挡板被安装成使得它们可以移动到它们将管道分隔成多个隔音管道的操作位置，或者移动到它们缩回的非操作位置。 在第一实施例中，圆柱形导管2安装在导管1中，导管2具有安装在轴承7中的圆柱形管状构件6，该构件可通过轴11和齿轮装置旋转。 螺旋片形式的柔性构件15在内端处固定到管状构件6并且在外端处固定到管道2，柔性构件可通过构件6的旋转在图1所示的非操作位置和图3所示的操作位置之间移动。 构件15包括在其任一侧具有吸声材料层19的柔性片材18和包围层19的穿孔片材18a。 短挡板构件17在23处弹性地连接到构件15，每个挡板构件包括穿孔板17、吸声材料层20和由构件22保持的穿孔盖板21。 在操作位置，活门17与构件15一起形成多个隔音管道，而在非操作位置，活门基本上闭合。 在进一步的实施例中，多个挡板构件44在其内端43和外端42处分别安装在J形引导件31和圆形引导件30中，挡板在图10中示出为处于操作位置，在该操作位置中它们形成多个隔音管道49。 翼片可借助于缆线系统移动到如图8所示的缩回位置，在该缩回位置中，管道2未被分成腔室49。 描述了另一个实施例，其中操作部分中的挡板构件径向地伸入管道中，以便提供一系列隔音室。 | [1.568.944] - 2 the arrow so that the whorls formed by the arrow F (fig. 6), the stacking as of the band is caused tighten by forcing shutters 13 with various shutters the ones on the others out it to apply to the tape. This movement is carried out leads 1, as represented on figure 4. Against - springs of the hinges and, the case to deploy the shutters, one makes turn the cable falling due, of the hair springs associated with the 26 in opposite direction. Bandage. According to the mode of realization of figures 7 to 9, If the force of these springs is sufficient, it tubes it 1. which is still bored of a window 22 is enough to disconnect tree 7 so that the dispo- contains, compared to this window, of the slides sitif is spread automatically. If not, one makes 40 circulars and with section in opposite one to turn the tree in opposite direction. with the other. When it device is deployed, the band and they In the aforementioned slides can slide of the shutters form multiple sound-proof channels which side fingers 41 interdependent of radial shutters 42 decrease the noises considerably. soundproofed extending for example on about In the alternative from figures 4 to 6, conduit 1 2/3 of the ray of the conduit. A kind of formed barrel of two glis- Except with regard to the first shutter 42a contains, peripheral sieres 20 out of U turned one towards fingers 41 of each shutter are interdependent in the other and extending on almost totality of its rotation each one of a slide 43 placed in the interior circumference. slide corresponding and opening of one slit To the one of the ends of the slides 20 are lengthened 44 in which can slide the finger fixed of the radial slides 21 having appreciably 41 of the preceding part. The slit extends on the one forms in J, as the figures show it quasi totality of the slide so that if 4 and | B64D33/02
8099 | BE644595A |  | 1964-03-02 | 期限届满 |  | 996, 112。 燃气涡轮发动机 1963年9月2日，Rolls-Royce Ltd。，No.34650/63。 打头F1克。 [也在部分F2]在用于向轴承供应润滑剂的装置中，立即发生旋转，并确保保持一定量的润滑剂，使得轴承在其旋转期间能够被润滑， 该轴承首先通过一个或多个孔自由地供应润滑剂，然后通过一个或多个选定的孔逐渐地供应润滑剂。 在一个实施例中，燃气涡轮垂直升力发动机10包括压缩机11，燃烧设备12和涡轮13，压缩机和涡轮安装在由球轴承16支撑的轴15上。 环形润滑剂室具有内壁，外壁和底部，并且具有隔室，隔室具有与连接到泵的入口管道连通的中心部分。 室31还具有两个部分41，这两个部分41通过堰42与部分36分开； 具有由径向壁构件47形成的隔间43-46； 每个壁47在其中具有孔50； 并且具有位于两个隔室46中间的大隔室51。 中心部分36在其基部34中具有两个孔52，两个隔室46中的每一个在其基部34中具有孔53，孔52，53允许润滑剂流向轴承16。 隔室35和部分41由板54覆盖，并且在板54之间设置有排气口55， 以及中心部分36的内壁32，使得润滑剂可以被传递到形成在内壁32和轴15之间的环形空间56。 环形空间56通过壁32中的孔60连接到隔室51，润滑剂通过隔室51的底部34中的孔61传递到轴承16。 在操作中，泵迫使单次喷射的润滑剂通过管道37并进入中心部分36。 小部分润滑剂被堰42保留在部分36中，并通过基座34中的孔52传送到轴承16。 大部分射弹进入部分41并穿过壁47中的孔50，穿过隔室43-45并进入两个隔室46，从那里射弹通过孔53到达轴承16。 如果多于一次的润滑剂无意中被输送到部分36，则多余的润滑剂通过通气口55并进入环形空间56，从此处通过孔60，61逐渐地将润滑剂输送到轴承。 | 无 | B64C29/00
8100 | DE1476823B1 | 用于气体-涡轮机发动机燃料控制调速器，在特定的飞机 | 1966-06-18 | 未缴年费 | Lucas Industries Ltd |  | 无 | F02C9/06
8101 | GB1219827A | 一燃气涡轮发动机 | 1968-05-20 | 期限届满 | Rolls Royce | 1, 219, 827。气体涡轮机涵道风扇发动机，辊royceLtd。][1968年5月20日1969年5月13日，no.23976\/68。镦f1j。[还在分f2]一种气体涡轮机涵道风扇发动机包括一压缩机12和涡轮14安装在一主轴16和一离心离合器27用于连接一个涵道风扇24以所述主轴，示出所述发动机是一种前述风扇式发动机具有燃烧设备13。该涵道风扇24被设置在所述压缩机12的上游和可以被连接到所述轴16通过该离合器27。所述风扇24被设置在一壳体22; 部分的所述的空气从所述风扇通过以所述压缩机12和部分通过以一通过-通过导管23。空气入口开口5月25日被形成在所述壳体22，以提供一辅助进气用于空气流动通过所述的-通过导管，该发动机可以被用于一种飞机，以驱动辅助设备等中作为一个交流发电机或作为一增压发动机以升压采取-断的推力与所述涵道风扇工作。 | **WARNING** start of CLMS field may overlap end of DESC **. within an inlet portion of the by-pass duct 23 is a fan 24 part of the air compressed by which is supplied to the compressor 12, the remainder of the said air passing downstream through the by-pass duct 23. The outer casing 22 which thus forms the outer wall of the by-pass duct 23 is provided, immediately downstream of the fan 24 with a plurality of angularly spaced apart apertures 25 which constitute an auxiliary air intake for air flowing through the by-pass duct 23, and also for air flowing into the compressor 12. The fan 24 constitutes a front fan which is mounted on a fan shaft 26. A centrifugal clutch 27 is provided so that the fan shaft 26 will be automatically clutched to the main shaft 16 only when the rotational speed of the latter is above a predetermined value. The engine 10 is designed to be mounted in an aircraft (not shown) so that it may be used, when required, as a booster engine to boost take-off thrust, When the engine 10 is to be so used, the fuel supply to the fuel injectors 20 is increased, the rotational speed of the main shaft 16 will therefore rise, and the centrifugal clutch 27 will then automatically clutch the shaft 26 to the main shaft 16 whereby substantially to increase the thrust produced by the engine 10. When, however, the engine 10 is not being used as a booster engine, it may be employed (by means not shown) to drive auxiliary equipment such, for example, as an alternator. At this time, the fuel supply to the fuel injectors 20 will be such that the rotational speed of the main shaft 16 will be below that required to effect engagement of the centrifugal clutch 27. The fan 24 will therefore not be operative at this time and the power output of the engine 10 will thus be reduced. Referring now to Figures 2 and 3, in which the construction of the centrifugal clutch 27 is shown in greater detail, it will be seen that the main shaft 16 is provided with a flange 30 having radially extending grooves 31 in which are mounted four angularly spaced apart radially movable clutch members 32. Each of the clutch members 32 is urged radially inwardly with respect to the flange 30 by a respective spring 33. The main shaft 16 thus constitutes the driving shaft of the centrifugal clutch 27, the clutch members 32 being drivingly connected at all times to the main shaft 16. The radially outer surface of each of the clutch members 32 is faced with a layer 34 of friction material such as that employed on brake shoes. Each of the clutch members 32 has a recess 44 within which there is mounted a radially movable pin 36 having a head 43 at its radially inner end. The pin 36 extends freely through a hole 40 in the layer 34 and is adapted, on radial outward of the pin 36, to enter a hole 41 in an annular member 42 within which the clutch members 32 are mounted. The annular member 42 is connected, integrally or otherwise, to the shaft 26, which thus constitutes the driven shaft of the centrifugal clutch 27. Mounted within each of the recesses 44 is a spring 35 which engages the head 43 of the respective pin 36 so as to urge the latter radiallv inwardly with respect to its clutch member 32. When the engine 19 is not used as a booster engine and the rotational speed of the shaft 16 is therefore below a first predetermined value, the parts of the centrifugal clutch 27 will be disposed as shown in Figure 3. In this position, the centrifugal forces acting on the clutch members 32 and the pins 36 will not be sufficient to overcome the forces exerted by the springs 33 and 35 respectively. Accordingly, the clutch members 32 will be prevented from effecting frictional engagement with the annular member 42, while the pins 36 will be prevented from moving radially into the holes 41. When, however, additional fuel is supplied to the fuel injectors 20, and in consequence the rotational speed of the main shaft 16 exceeds the said first value, the clutch members 32 will move radially outwardly under centrifugal force so as to be urged into frictional engagement with the inner surface of the annular member 42. There will, however, at this stage, merely be some relative slip between the clutch members 32 and the annular member 42.However, when the rotational speed of the main shaft 16 has increased sufficiently so that it exceeds a second predetermined value, the centrifugal forces acting on the pins 36 will overcome the forces exerted by the springs 35 with the result that, once the relative slip between the clutch members 32 and the annular member 42 has brought the pins 36 into alignment with the holes 41, the pins 36 will move radially outwardly into the holes 41 so that drive will be positively transmitted therethrough from the main shaft 16 to the fan shaft 26. This relative slip will occur when the torque to be transmitted exceeds the frictional torque capacity of the clutch 27. WHAT WE CLAIM IS : 1. A gas turbine ducted fan jet propulsion engine having at least one main shaft on which are mounted a compressor and a turbine of the engine, a ducted fan, and a centrifugal clutch for clutching and unclutching the fan to the said main shaft. | F02C7/36
8102 | GB1219988A | 垂直采取-关和降落飞机与一两个-流喷发动机具有侧向枢转的喷嘴 | 1968-05-15 | 未缴年费 | Vereinigte Flugtechnische Werke-Fokker Gmbh | 1, 219, 988。转向的推进射流飞机上。vereinigteflugtechnischewerke-fokkerG。M。B。H。，1968年5月15日，专利23080\/68。镦b7g。在一个由-通或一个涵道风扇喷射推进发动机2，其中所述冷和热流被排出，分别通过可控喷嘴3和5，示出在用于喷提升位置，和其中装置被设置用于加热所述冷喷以增大推力用于采取-断，装置被设置用于移动所述，-加热的喷墨后，以保持均匀围绕所述的发动机推力力矩C。G。，图中示出为S。1的两个组的喷嘴3，4被连接。通过一管道6具有一个阀(未示出)，其中，所述的喷墨被加热时，将其从喷嘴3到喷嘴4。中的图。2，该喷嘴7被安装在一个曲管可枢转地安装在8。 | **WARNING** start of CLMS field may overlap end of DESC **. the front pivotal nozzles 3. The heated jet now issues through the middle pivotal nozzle pair 4. To prevent the jets which issue from the front pivotal nozzle pair 3 from striking the middle pivotal nozzles 4 in cruising flight, the latter nozzles are located somewhat higher than the pivotal nozzles 3. In the embodiment to Fig. 2, nozzles 7 are pivotable or rotatable on the ends of tubular arms which are themselves adapted to pivot or swing on the bearings 8.In the position shown in solid lines, the pivotal nozzles are positioned forwardly of bearingsS. When the cold jet is heated they are shifted to a rear (chain line' position. A deflecting device (not shown) is provided in each pivotal nozzle, which device is adjusted by rotation of the nozzles 7 in accordance with the desired thrust direction. WHAT WE CLAIM 1. A vertical take-off and landing aircraft having a two-stream jet engine whose cold jet issues from lateral nozzles forward of the centre of gravity of the aircraft and whose hot jet issues from lateral nozzles rearward of the centre of gravity of the aircraft, both sets of nozzles being pivotable to change the direction of the jets from a downward direction for vertical and hovering flight to a rearward direction for cruising flight, including means for heating the cold jet to provide increased lift for vertical and hovering flight and means for shifting the outlet of the cold jet rearwards towards the centre of gravity when the cold jet is heated. | F02K1/00
8103 | US3556246A | 用于抑制风扇喷气发动机的噪声的方法和装置 | 1969-06-16 | 期限届满 | Rohr Industries, Inc. |  | What is claimed as new and useful and is desired to be secured by a U. S. Patent. I claim : 1. In an aircraft housing enclosing a fan jet engine and a tailpipe through which exhaust gas of said engine is discharged, the combination comprising : a conduit operatively associated with said housing and disposed in spaced relation around said tailpipe to provide for flow of secondary air of said engine therebetween, said conduit projecting from the aft end of said tailpipe; a thrust nozzle attached to the aft end of said conduit; a set of first vanes operatively associated with said housing and extending rearwardly from the aft end of said tailpipe to a point adjacent the aft end of said conduit, said vanes being spaced apart circumferentially of said tailpipe and pivoted at their forward ends for rotation about axes disposed transverse to the longitudinal axis of said tailpipe; a set of second vanes operatively associated with said housng and extending rearwardly from the aft end of said tailpipe to a point adjacent the aft end of said conduit, said second vanes being respectively disposed between said first vanes and pivoted at their aft ends for rotation about axes disposed transverse to the longitudinal axis of said tailpipe, said first and second vanes being movable between a first position wherein their longitudinal axes are substantially parallel with the longitudinal axis of said tailpipe and a second position wherein their longitudinal axes are inclined relative to said tailpipe longitudinal axis, whereby when said first and second vanes are in said first position said exhaust gas flows through the channel bounded by the inner surfaces of said vanes and said secondary air flows between the outer surfaces of said vanes and the inner surface of said conduit, and when said first and second vanes are in said second position part of said exhaust gas flows along the outer surfaces of said second vanes toward said conduit and part of said secondary air flows along the outer surfaces of said first vanes toward the longitudinal axis of said tailpipe; and means for moving said first and second vanes between said first and second positions thereof. | F01N1/14
8104 | IN120815A1 | 一种液体烃燃料合适的用于使用在气体涡轮机的力推动的飞机。 | 1969-04-09 | 期限届满 |  |  | 无
8105 | ES366048A1 | 燃气轮机(由GOOGLE翻译的机器翻译，不具有法律约束) | 1969-04-15 | 期限届满 | Gen Electric | 燃气轮机， 其特征在于，包括用于产生热气流的核心机， 由核心机驱动的风扇， 管道， 所述风扇对所述管道中的空气流施加压力， 由至少一部分所述热气流和至少一部分所述风扇气流混合的装置， 在所述混合器装置下游的喷嘴装置， 由此排出所述混合气流以获得推进力的装置，用于降低所述风扇的转速并向所述热气流的混合气流提供更大部分的能量，从而获得由所述机器产生的总体噪声的降低。 (由gool翻译的机器翻译，不是法律绑定) | claims : one. - Gas turbine machine, characterized by comprising a core machine for generating a hot gas stream, a fan driven by the core machine, a duct, said fan giving pressure to an air-stream in said duct, means for mixing at least a portion of said hot gas stream and at least a portion of said fan stream, nozzle means running down said mixing means, from which said, mixed current is discharged to provide a driving force, means to reduce the rotation rate of said fan and provide a greater portion of energy to the mixed current of said hot gas stream, thereby obtaining a reduction of the overall noise generated by the machine . | B64D
8106 | DE1923886A1 | 气体涡轮机的喷射发动机 | 1969-05-09 | 期限届满 | Rolls Royce | 1, 217, 763。推力反向。辊-royceLtd。1969年5月6日[1968年5月13日]，专利22626\/68。镦b7g。一种气体涡轮发动机10具有控制装置24，26位于在其排气导管15，该可以独立地打开或关闭一一对相对设置的孔17，18，以允许排气气体以通过通过在一个方向时横向于所述管道轴线的一向前推进射流喷嘴16在所述后是关闭通过控制装置28，该孔17，18中被完成的无阻碍其完全打开位置。更比一个对的孔17，5月18日被设置。这种装置可以被使用用于螺距控制或推力扰流。 | 无 | F02K1/00
8107 | US3548597A | 具有由辅助涡轮驱动的辅助压气机的飞机用涡轮发动机 | 1968-09-16 | 期限届满 | Alexander Hossen Etessam |  | What I claim is : 1. In a gas turbine aircraft power plant having a gas generator including a main turbine and compressor units interconnected by a main shaft, and a main air inlet to the main compressor unit, the improvement which comprises : a supplementary turbine driven by the exhaust gases of the main turbine arranged co-axially with, but independently of, the main shaft, downstream of the main turbine, a supplementary compressor driven by the supplementary turbine, supplementary air inlet means leading to the upstream side of the supplementary compressor, said supplementary compressor being arranged concentrically with and outwardly of the said supplementary turbine for rotation therewith in a common medial plane, means enabling closure of the main air inlet, and duct means leading from the downstream side of the supplementary compressor to the upstream side of the main compressor at a position between said main compressor and said closure means. | F02K3/04
8108 | BE721418A1 |  | 1968-09-26 | 期限届满 |  | 1, 192, 503。旋风arators。通用电器公司的。1968年8月30日[29T。，1967]，41489/68号。掘进b2p。[还在分f1]本发明涉及用于燃气涡轮发动机的进气结构构成直升机的动力设备。罩限定一个空气进气口内设置轴向对齐和前方的发动机进气装置，所述罩具有多个径向延伸穿过的过滤器，过滤器用于去除灰尘等颗粒和通过基本干净的空气到内部，所述风帽当有空气流从中通过。闭合门设置，第一位置之间移动，其中空气可以轴向流动，通过前围到发动机进气，和第二位置，在这种防止空气流。阀的每个过滤元件相关联，阀关闭空气轴向流动时通过罩封闭门打开时，从而防止空气流通过过滤器元件，这种轴向空气流时打开的防止关闭所述门。直升机示出的是设有两个燃气涡轮发动机E，每个具有与发动机进气罩14轴向对齐。罩14包括外网22，外面板(24)和内面板(26)。多个涡流式过滤器28与面板24相关联，26每个滤波器包括涡流管30和截头圆锥形出口32。翻板阀36可枢转地安装在37相邻的出口32，打开位置在图中所示。6，在关闭位置图。7。一对锁合门34安装在前罩的开口端。在正常操作的门34打开和空气轴向流动通过罩起到关闭翻板阀36，使得没有空气进入，通过过滤器28。当操作在含尘条件下，门34关闭，使空气不流动的轴向插入罩和瓣阀36现在敞口，和气流''radially向内穿过过滤器28，粉尘颗粒被arated取出清洁空气进入发动机进气16。arated出的粉尘颗粒之间通过面板24，26和排出，通过出口35，图2中未示出。 | CLAIMS 1, - Helicopter powered by a gas turbine engine 'having a cover which delimits an air inlet passage aligned with the engine inlet and in front of it, this cover having several filter elements which s '' extend radially in it, the filter elements removing the contaminants and passing essentially clean air towards the interior of the hood when there is an air flow through the hood, and means with movable blocking doors between a first position in which air can flow axially through, towards the inlet passage to the motor, and a second position in which this air flow is prevented; where a valve is associated with each filter element, this valve closing in response to the axial flow of air through the hood when the locking door means are in the first position to prevent the flow of air to through the filter elements, and opening in response to the absence of axial flow and when the locking door means are in their second position. 2, - Valve according to claim 1, wherein each valve comprises an element which can be put in the closed position in response to the axial flow of air through the cover. .................. V. ' ! {f ββ “· I & · · β“ ββ · * ·· “· £ ·“ β · <···· β ββ β β β · ββ · · “β •” · · · · · • “βββ β © ® β β · β β · ”9 | B64C23/06
8109 | FR1547420A | 辅助轮廓用于一种流体的入口 | 1967-05-23 | 期限届满 | Nord Aviation | 1, 215, 843。螺旋桨喷嘴。nord航空Soc。aeronautiquesnationale去的结构，1968年5月22日[1967年5月23日]，专利24538\/68。镦b7v。一个推进器组件包括环形主和辅助管道13，20同轴地环绕推进器16，辅助管道20延伸的上游的主通道13和机翼的横截面是，该弦的管道20之间的角平分所述的所述所述管道的切线在所述后边缘到所述流体流的所述管道的相对侧上。该导管分别通过支承臂18，21，22从所述凸台17所述螺旋桨的。 | 无 | B63H5/15
8110 | FR1592978A |  | 1968-11-25 | 放弃 |  | 1, 216, 219。喷射管。汉堡flugzeugbauG。M。B。H。dec.5，1968[jan.8，1968]，no.57730\/68。镦f1j。[还在分割f2p]本发明是一种以一种热气体导管这种作为一个导管通过该热气体排放从一个燃气涡轮发动机以一个飞机的升降射流喷嘴，所述导管包括一薄-壁的内管2和一薄-壁外管3设置在其周围，作为以在其间限定一个环形空间4，一种管状层压绝缘5被设置围绕所述外管与一个在它们之间环形空间。所述所述内和外管之间的空间4可以被关闭开关，一个valvecontrolled出口被连接到该空间。所述外管3被形成与环形波纹6它用于以空间，该管3从该管2。所述叠层保温被与环形凸起7形成它用于以空间的所述绝缘从所述外管3。该系统可以被通过供给测试下的空气所述管件之间的压力到所述环形空间4，一种的一个中的压力损失指示一个故障所述的构件。所述的空气压力下在所述环形空间用于以平衡所述内部压力在所述内管。该组件可被划分成短长度上，一阀件被连接到各段的所述环形空气空间。 | Of course, the invention is not limited to the embodiments described above and shown, from which it is possible to provide other modes and other embodiments, without departing from the scope of the invention. SUMMARY The invention extends in particular to following characteristics and their various possible combinations. 1. Hot gas line, of vehicular préférééece Uncontrolled, and which comprises a pipe and for carrying out the pipe gases as well as a security and an insulation layer, characterized by line that it is constituted by an inner tube and an outer tube with thin walls, an annular channel capable dittre closed by a valve or the like, being provided between these two pipes and a layer of insulation disposed around the outer tube at a certain radial distance, carried out in a low weight and high degree of operational safety. | B64C29/00
8111 | GB1136339A | 燃气涡轮由-通过发动机 | 1967-06-19 | 期限届满 | Rolls Royce | 1, 136, 339。气体-涡轮机的排气偏转，辊-royceLtd。，1967年6月19日，专利28252\/67。镦b7g。[还在分割f1]在一气体-涡轮机发动机14a一个所述涡轮排气气体的排气通过一个环形喷嘴15，共面与一个系列的其它喷嘴16…21，它围绕着它，和通过其由-通过所述相同的方向中的空气被排出作为所述涡轮排气，所述喷嘴16仅…21各具有偏转装置(例如一个瓣23)到偏转所述通过-通过空气仅。所述翼片5月23日被所有移动在一起通过一个共同的连接杆(25); 图。3(未示出)，被枢转至一杠杆(24)在每个翼片，该发动机可以具有一通过-通过在至少5 : 1的比例(例如12 : 1给出一个推力比的7 : 1)和一个在至少12 : 1的推力\/重量比(例如16 : 1)。有可被多个发动机14a一个安装与它们的轴线垂直壳体在所述翼的下一个到所述机身中。所述推力偏转可以被使用到提供附加的向前推力通过所述主推进到使供给植物14。所述发动机14a一个可以具有差的节流和\/或反向推力偏转器以提供偏转控制，所述发动机14a一个可以具有径向流动涡轮和轴流风扇。 | WHAT WE CLAIM IS : - 1. A gas turbine by-pass engine having separate nozzles for the turbine exhaust gases and by-pass air, the ends of all of the nozzles. being substantially co-planar, and deflector means which are movable between an inoperative position, in which the turbine exhaust gases and by-pass air pass out from the said separate nozzles axially with respect to the longitudinal axis of said engine, and an operative position in which at least part of the bypass air is deflected without there being any substantial simultaneous deflection of the turbine exhaust gases. | B64C29/00
8112 | US3545464A | 用于燃气涡轮发动机进气管道 | 1968-11-18 | 期限届满 | Rolls Royce |  | I claim- L An intake duct to selectiveiy reduce downward transmission of compressor-generated noise or the like therefrom of a gas turbine enginej said duct havlng an air inlet and com. prising a movable upstream end part and a fixed part, said movable part being slidably mounted from the fixed part for movement longitudinally of the duct between an inoperative position in which the inlet of the air intake duct lies in a plane making a first angle with the longitudinal axis of the duct and an operative position in which the bottom of the inlet is disposed forwardly of the top thereof for reducing compressor-generated noise or the like and the inlet lying in a plane making a second angle with the said axis, the second angle being smaller than the first angle. | F02B27/02
8113 | GB1127853A | 燃气涡轮发动机 | 1967-06-17 | 期限届满 | Rolls-Royce Limited | 1, 127, 853。飞行器的推进，空气垫车辆，辊-royceLtd。，1967年6月17日，专利28030\/67。b7g精矿和b7k。[还在分f1]本发明涉及一种燃气涡轮发动机包括同轴的低压力，中间压力和高压力旋转系统的每个被独立地可旋转的并包括一个轴向流压缩机和涡轮机驱动地互连，所述IP压缩机是设置以压缩更多的空气比是需要用于该HP压缩机，该过量空气从所述IP压缩机被输送以一点的使用。示出所述发动机是一种气体涡轮机涵道风扇发动机，包括LP压缩机15; IP压缩机18，HP压缩机21，燃烧设备33，HP涡轮机23，IP涡轮20和LP涡轮机17，该LP，IP和HP压缩机是通过连接轴16，19，22到LP，IP和HP涡轮机的分别。所述LP压缩机是一种涵道风扇，部分的所述空气排出通过所述风扇外壳之间形成一推进喷嘴26，所述主发动机壳体28，该剩余空气通过对所述IP压缩机18。所述IP压缩机包括一上游部分29和一下游部分30，该上游部分具有一较大的容量比所述下游部分从而使部分的所述的空气从所述上游部分通过到所述环形管道32，是利用外。该空气在所述导管32通过以一导管36在一塔架12通过其所述发动机是支承从所述翼11的一个飞机和所述的空气可以然后通过所述的控制下的互连的阀构件37，41中的任一个到所述管道38用于使用在襟翼吹或以所述管道39用于使用在一个向前推进喷嘴40。所述的空气从所述IP压缩机可以可选地被截取用于与一吹用于推进和边界层控制，再次直升机转子它可以被用于空气垫车辆使用。 | WHAT WE CLAIM IS : - L1. A gas turbine engine comprising coaxial low pressure, intermediate pressure and high pressure rotating systems, each being independently rotatable and comprising an axial flow compressor and turbine drivingly interconnected, said intermediate pressure compressor having at least part of its blading and working duct enlarged so that the outer periphery of said part of its working duct extends radially outside the outer periphery of the high pressure compressor working duct and so that said part compresses more air than is required for the high pressure system, the annulus 100 between the outer periphery of the high pressure casing and the outer periphery of said part of the intermediate pressure working duct forming a channel for the additional air which may be ducted from the annulus to a location 105 of use. | F02C6/00
8114 | US3544242A | 旋转活塞装置 | 1968-08-05 | 期限届满 | Bancroft Charles | 1, 270, 993美元。 旋转活塞机 班克罗夫特。 1969年7月22日[1968年8月5日]，第36891/69号。 标题F1F。 一种旋转活塞机，其中活塞在围绕容纳在定子壳体中的单个环形腔室以旋转方式运动的同时交替地加速和减速， 包括相继设置在所述腔室中的四组角向间隔开的叶片活塞， 每个组具有至少两个固定到支撑构件上的叶片， 一个可旋转地安装在定子壳体中的曲轴，该定子壳体具有一个偏置曲柄销， 多个连接构件，每个连接构件的轴线偏离曲轴轴线， 连接构件中的至少一个可旋转地安装，其偏移轴线与偏移曲柄销的轴线同心，并通过齿轮装置接合以在曲轴上旋转，齿轮装置将所述一个连接构件与定子壳体互连，其中每个活塞组通过径向可滑动的可枢转轴承连接到至少两个连接构件，连接到安装在曲柄销上的至少所述一个连接构件，以及连接到所有活塞组共用的至少一个连接构件。 在一个实施例中，I.C。 发动机243，图 如图1所示，根据本发明驱动进气鼓风机241，并且还压缩空气或产生压缩气体以供应压缩气体马达239，压缩气体马达239可以可选地是涡轮。 鼓风机241通过进气口229将压缩空气供应到发动机，在发动机中，压缩空气被进一步压缩，并且在刚好在通过喷射器233喷射燃料之前或之后处于完全压缩状态，压缩空气或可燃气体的一部分通过阀控导管238被输送到气体马达239。 火花塞232用喷射的燃料点燃剩余的可燃气体或剩余的压缩空气以驱动发动机。 当未被燃料污染的压缩空气被输送到气体马达时，可以设置另一燃料喷射器246和另一火花塞247。 燃料喷射器由双金属或其它温度传感器单元244控制，如果需要，由压敏装置(未示出)补充。 发动机243包括定子壳体221，如图2所示。 图13中，具有环形腔36，在环形腔36内有四个活塞组31、32、33、34。 16，每个具有四个叶片的叶片相继地布置和固定到相应的环形支撑构件41、42、43、44，它们通过至少一个固定连接构件220连接到曲轴224，并且通过至少一个浮动连接构件225彼此连接。 俘获连接构件220由滚针轴承支撑在曲轴224的曲轴销上，并且形成有四个径向臂，每个径向臂承载枢轴销41i、42i、43i、44i，图1和图2。 14，它们分别通过枕头块41h、42h、43h、44h与形成在构件41c、42c、43b、44b上径向导轨41g、42g、43g、44g协作。 构件41c、42c螺栓连接到用于活塞组31、32的支撑构件41、42的凸缘部分41b、42b，并且构件43b、44b与用于活塞组33、34的支撑构件43、44协作。 形成在连接构件220上的齿与形成在固定到壳体221的部分226上的齿协作。 浮动连接构件225在一侧上形成有一对径向枢轴销41f、42f。 15可通过枕头块41e、42e与径向导轨41d、42d配合，径向导轨41d、42d形成在支撑构件41、42的凸缘部分41b、42b上，并且在其另一侧与一对径向枢轴销43f、44f配合，一对径向枢轴销43f、44f设置成与第一对枢轴销成90度。 销43f、44f可通过枕头块43e、44e与形成在构件43b、44b上的径向导轨43d、44d配合。 轴224形成有与曲柄销平衡的配重。 支撑件43、44的端面封闭腔室36的一侧，并且具有与壳体221的端板227相同的横截面积，以确保腔室36内的内部压力产生的推力被平衡。 支撑构件之间以及支撑构件44与腔室36的内周之间的密封环41K、43K、44K提供相应构件之间的密封。 在图中。 如图16所示，叶片活塞32处于工作循环的最小速度位置，叶片活塞33减速并接近叶片活塞32，叶片活塞34开始加速前进，叶片活塞31以最大速度运动。 右上和左下叶片活塞32、33之间包含先前通过进气口229吸入的压缩充气。 刚好在这些活塞到达图1所示的位置之前。 如图16所示，弹簧加载阀236打开以将压缩空气排放到马达239。 剩余的压缩空气被传送到点火室232，燃料被喷射到点火室232中，混合物被火花塞234点燃。 该混合物膨胀到叶片活塞32、34之间的空间中，并驱动叶片活塞32、34进行动力冲程。 或者，与来自化油器系统的燃料混合的空气可以被允许进入进气口229。 压缩气体旁路242可以被装配成将导管238连接到叶片活塞34前面的位置，同时通过其压缩被加热，旁路气体基本上比膨胀燃烧气体更冷，并提供腔室的冷却和输出扭矩的补充。 马达239可以具有三个活塞组，每个活塞组中具有四个叶片活塞，如在说明书中参考图1和图2所述。 2至7(未示出)或四个活塞组，每个活塞组中具有两个叶片活塞，如参考图8至12(未示出)所述。 在后一个实施例中，控制进出马达的气体的进出的控制阀包括成对的弹簧加载活塞179、181，图1和图3示出了一种用于控制进出马达的气体的进出的控制阀，该控制阀包括一对弹簧加载活塞179、181。 12，可在隔板177的相对侧上的腔室174、176中滑动并固定到杆178。 活塞对通过连接杆206和摇杆换档杆组件204交联，摇杆换档杆组件204连接到可变齿圈角换档机构。 10(未示出)通过连接到摆动梁的相对端的连杆，其中一个在换档套筒203的每个端部并且连接到放大连杆。 连接到杆206的杆207通过枢轴销209连接到换档板211并围绕锚定块208枢转。 换档板211固定到换档套筒203或形成换档套筒203的一部分。 可变齿圈角变速机构控制叶片活塞的加速和减速运动，使得控制阀控制进出马达的气流与叶片活塞运动处于正确的相位。 放大连杆给套筒提供大约55度的枢转运动，用于杆207的大约20度的角运动。 在另一个实施例中，图1是根据本发明的 8(未示出)，控制机构在环形腔的另一侧重复。 飞溅润滑确保所有密封圈总成的充分润滑。 在低压区域吸入的润滑剂被迫朝向高压区域，以润滑支撑构件和壳体之间的所有滑动表面。 而不是作为内科医生。 该装置可由蒸汽驱动。 这些叶片活塞发动机可用作动力单元以提供输出扭矩来驱动例如船只、机动车辆和小型飞机。 | What is claimed is : 1. In a rotary piston device of the character described, including a stator housing containing an annular chamber, the combination of : A) four sets of angularly spaced vane pistons, successively arrayed hi the chamber, each set having at least two vanes secured to a support member, (B) a crankshaft rotatably mounted on a crankshaft axis in the stator housing and having an offset crank- C) a plurality of connecting members each having its axis offset from the crankshaft axis, at least one of which is rotatably mounted with its offset axis concentric with the axis of the offset crankpin of said crankshaft and is engaged for rotation thereon controlled by gear means interconnecting said one connecting member with the stator housing, (1) each of said piston sets being connected to at least two of said connecting members by means of radially slidable pivotable bearings, (2) each of said piston sets being connected to at least said one connecting member mounted on a crankpin, (3) each of said piston sets being connected to at least one connecting member common to all of said sets of pistons, (4) and all of the connecting members being positioned on the same side of the vane piston sets. | F04C1/00
8115 | BE658332A |  | 1965-01-15 | 期限届满 |  | 1, 093, 312。 机械防护装置。 联合飞机公司。 1965年1月3日[1964年1月15日]，第1495/65号。 打头F2j。 [也在部分F1中]燃气涡轮发动机具有围绕涡轮转子叶片6并分别支撑导向叶片10的外壳部分2，8。 环12通过环上的上游凸耳38与固定盘30中的径向槽28接合以及通过下游凸耳40与壳体2上的向内突出的凸缘20中的径向槽34接合而安装在壳体2内。 环12由诸如钢或玻璃纤维的材料制成，使得在碎片折断转子的情况下，环可以通过突起的断裂变形而向外移动，以吸收碎片能量并防止壳体2的穿透。 由间隔环16保持的环形弹簧14保持壳体和环12之间的同心度。 护罩环22类似地通过凸耳接合槽28，34安装，环形弹簧24保持护罩的同心度。 与环12类似，同心碎片能量吸收环42，44从凸缘20向下游延伸，环上的凸耳与凸缘中的交替槽34接合，不被环12的凸耳40占据。 环42，44在其下游端由凸耳62，64定位，凸耳62，64分别与固定盘52中的槽60接合。 | 无 | F01D21/00
8116 | US3527317A | 涡轮风扇发动机的声音控制 | 1969-04-18 | 期限届满 | Gen Electric | 通用电气公司1970年4月13日[1969年4月18日]17376/70标题F1J燃气涡轮导向风扇发动机包括推进喷嘴，气流从推进喷嘴排出以提供推进推力，存在用于产生气流的装置，其中声能的传播速度显著高于风扇气流中的声能传播速度，以及用于排出邻近喷嘴或从喷嘴的至少下部排出气流以形成气流的气体护罩的装置，其中声能在所述气流内 气流从喷嘴的传播角度受到限制。 图1所示的发动机。 在图2中，包括具有叶片12的管道风扇，来自风扇的空气的一部分通到核心发动机，并且一部分通过限定在内壳18和外壳16之间的通道26并通过环形喷嘴28排出。 外壳16成形为限定环形排出喷嘴30，来自32所示发生器的气态流体流通过该环形排出喷嘴30以环形气态护罩的形式围绕从推进喷嘴28排出的空气流排出。 因此，如图所示，噪声级传播的角度受到限制，使得较少的噪声传递到发动机下方的一点。 在图中。 4。外风扇壳体44是短的，气体护罩由在腔室58中产生并通过环形喷嘴56排出的燃烧气体形成。 来自风扇管道的部分空气通过开口52到达燃烧室58。 在另一个实施例中，水通过设置在核心发动机的燃烧设备周围的盘管，并且其中产生的蒸汽通过喷嘴56排出，从而在风扇空气排放物周围形成气体护罩。 气态护罩可仅在风扇出风口的下侧形成。 | Having thus described the invention, what is claimed as novel and desired to be secured by Letters Patent of the United States is : 1. A turbofan engine comprising : a bladed fan rotor for pressurizing an air stream, a propulsive nozzle from which the air stream is discharged to provide a propulsive force, means for generating a gas stream having a substantially higher sonic speed than the fan air stream and discharging the gas stream from at least the lower portions of said nozzle as an outer boundary layer shroud for said air stream, whereby sound energy within said air stream is limited as to its angle of propagation from the nozzle. | B64D33/06
8117 | FR2000730A1 |  | 1969-01-24 | 放弃 | British Aircraft Corp Ltd | 1, 212, 593。喷推进植物，涡轮机，英国飞机公司。Ltd。][1968年1月25日1969年1月14日，no.3954\/68。f1j精矿和f1t)。[还在分割f2]两个同轴之间的密封部件，一个被固定和所述其它可转动的(例如一密封用于防止所述逸出的气体通过一间隙15在一个气体涡轮机的喷射推进发动机)包括一个向内面向通道6在该固定部，一凸缘13所述可旋转部上延伸的正常到所述的旋转轴线和在所述通道，一容器7包括一个加热器12用于供给所述金属镓14在一液体状态到所述通道在一个点9更接近到所述旋转轴线比所述所述凸缘的外直径; 和用于施加装置10的压力到该容器在所述部件的转动使其旋转时的一些所述液体被排出到所述通道和在停止所述旋转所排出的液体被返回到所述容器。该间隙15是该燃烧腔室5和一旋转罩2a之间的一个携带涵道风扇叶片1。在该发动机是启动所述的加热器12是用于以熔体的金属。所述发动机为然后旋转和-压力被发送到所述容器7通过该管道10以传送所述液体金属14通过双向的一个管道8进入该通道6，其中它被离心，以采取图中示出该位置上。2。作为所述发动机速度增加所述气体压力在该间隙15中所述金属的所述水平移位一个的所述通道的所述腿作为图中示出。1a一种这样的是所述离心施加力通过所述移动的金属平衡所施加的压力通过该气体。以下发动机关闭下，所述金属返回到所述容器7通过口9和管道8到凝固，叶片(3a，13aB或scollops可以被设置在所述凸缘的所述侧面13和保持唇部6a，6aB可以被设置在所述通道，该力沿轴向作用在该凸缘13由于以不相等的水平操作期间在所述通道是该风扇叶片1相对的到所述的推力。 | 无 | F16J15/00
8118 | DE1816064A1 | 飞机与在至少一个主发动机和与一个辅助气体涡轮机 | 1968-12-20 | 期限届满 | Rolls Royce | 1, 212, 875。飞行器动力设备。rollsroyceLtd。1968年12月19日[1967年12月21日]，专利58059\/67。镦b7g。[还在分割f1]本发明涉及一种飞机，其具有在至少一个主向前推进发动机和一个辅助燃气涡轮发动机，该辅助发动机被可操作的两个模式中，第一模式被一个在其所述发动机产生向前的推力和第二模式被一个在其所述发动机驱动设备以提供飞机所述主发动机的独立的服务。一推进喷嘴是提供用于从所述辅助发动机的排气气体的流动时操作以产生向前推力。一个轴是提供用于从所述辅助发动机驱动的飞行器设备。装置被设置用于消音的所述辅助发动机的进气时，它是第二模式中操作; 和进一步装置被设置用于消音的排气气体排出从所述辅助发动机，当它是运行在第二模式。所述的飞机示出具有两个向前的推进发动机2和一个单辅助气体涡轮发动机3，它是所述机身安装在所述的后部分。所述辅助发动机具有两个空气进气管道6和一推进喷嘴10还一排气气体出口该机身9位于在所述的顶部。一可枢转地安装折翼构件12被设置，其可以被定位到块所述出口9时，所述发动机是生产正向推力或向块所述推进喷嘴10所述发动机被驱动时所述的飞机助剂。一个串联的分支器11形成的吸音材料被设置在所述排气气体出口。一个串联的分支器16被设置在每个所述进气导管6的，所述分支器被制成的吸音材料。所述轴的所述辅助发动机是由一个耦合的装置20和轴21延伸到驱动一齿轮-箱24通过一离合器23。飞机助剂如一个空气压缩机27和发电机25被驱动从所述齿轮-箱。在所述空气入口可以被retracta所述分支器，图中表示为ble。4。所述分支器分别示出在所述操作位置在所述图形和所述的下部分在所述缩回; 全线在所述上部分中的非工作位置的所述的图; 所述分支器可以被移动到关闭关闭该进气开口作为链-虚线中示出在该上部部分的所述的图。所述分支器可以被通过一个连接在一起收放机构联动。每个intako管道这些图中为6。5月1日具有两个入口开口，一个开口可无障碍和被用于当所述辅助发动机是Pro“U”ing向前的推力，和所述其它开口被设置与消音分支器和被衬与吸音材料; 该开口被用于当所述辅助发动机被驱动的飞机助剂。 | ^ 181 (5064Ar claims1. Aircraft at least one main engine and with an auxiliary gas turbine, characterized in that this auxiliary gas turbine O) can be operated in two ways, namely once for the purpose of exerting thrust on dao aircraft and on the other? .Ur internal power supply of the aircraft regardless of '" learn or the main engines (2) that further comprises a thrust nozzle (10) is provided, which are ejected in the former mode of operation of the Hilt'agasturbine ei-witnessed exhaust gases in Ginne a generation of said thrust force, that further a device {20. .. 28) is provided for the internal power supply of the aircraft with the aircraft auxiliary equipment during at least the second-mentioned operation of the auxiliary turbines driving shaft (21) that furthermore an air inlet (15) and a device (16) for selectively silencing this Lufteinlassea in the second-mentioned operation of the Jilsturbine And finally a device (11, 12) for selectively damping the noise generated by the auxiliary turbine in the second-mentioned mode of operation Abgasotromes is provided. | B64D33/06
8119 | GB1211064A | 在气体涡轮发动机的改进 | 1969-03-05 | 放弃 | Gen Electric | 1, 211, 064。气体涡轮机涵道风扇发动机。一般电动Co。，1969年3月5日，no.11822\/69。镦f1j。一种涡轮风扇发动机包括一核心发动机10具有一个轴向流压缩机18的下游，其是一种燃烧器24，所述热气体流从该驱动一涡轮26通过一轴28连接到所述压缩机转子20。所述的整体发动机压缩比，即该压力的空气从该压缩机18排出到所述压力的空气进入所述的涡轮风扇发动机为在至少20 : 1。一种第二的涡轮14被驱动通过该相同的热气体物流和被连接，通过一轴16以一风扇12旋转在一个环形管道。所述热气体流被排出从一个喷嘴30中限定的部分通过一个插头32，和该风扇的空气从一渐缩喷嘴29以提供一推进力。所述的-通过比所述的质量的空气通过所述风扇12排出到所述喷嘴29，以所述空气进入所述芯发动机10的质量为5 : 1和10 : 1之间，该参数在组合与所述压缩中的20 : 1或更大的比是有效降低特定燃料消耗。所述所述气体的温度流离开所述燃烧器24和进入所述的涡轮26是在至少200a～F，操作在该温度最小化所述一种发动机的尺寸和重量用于一给定的推力水平与在特定燃料消耗少或没有增加。所述的打火机重量和降低转弯中的一个较小的发动机的空气动力阻力结果在下燃料消耗的速率在推进的一个飞机。顺序中，以冷却所述的涡轮，冷却空气可被衍生从该压缩机不任何特定燃料消耗中相当大的增加。 | **WARNING** start of CLMS field may overlap end of DESC **. overall engine compression ratio of 26/1 and turbine inlet temperature of 20000F. The significant point in connection with this plot is that, contrary to conventional engines, there is little or no substantial changes in specific fuel consumption over a wide range of thrust utilization. Thus economical operation is attained when the engine is at 40% thrust when an aircraft is lightly loaded at cruise speed or forced to maintain sustained flight at reduced speeds on a holding pattern at an airport. While there is a significant rise in <RTI>specific</RTI> fuel consumption as "idle" speed and mini mum thrust are approached, substantial savings are had over conventional engines. Reverting again to Figs. <RTI>1-3, </RTI> it will be noted that the diameter of the fan turbine 14 is substantially smaller than the fan <RTI>(12)</RTI> tip diameter and, in fact, smaller than the inner fan throat (29) diameter to accommodate to the converging taper of the nacelle 52. The fan turbine is, however, of a maximum diameter within the limitations imposed by the, nacelle configuration. To provide for transition of gases to the larger diameter of the fan turbine 14, the annular combustor 24 is divergently tapered to the turbine 26 which is of an intermediate diameter. This larger diameter of turbine 26 enables increased efficiency to be derived therefrom. Passageway 78 from turbine 26 to fan turbine 14 is then ogee or <RTI>goosenecit</RTI> shaped to bring the hot gases thereto with a minimum of loss. By properly extracting energy from the hot gases theIr exit velocity from nozzle 30 is somewhat greater than the exit velocity of air from the fan nozzle 29. This relation has been found to give best engine operation. While a preferred <RTI>embodiment</RTI> has been depicted and described, it will be apparent to those skilled in the art that many <RTI>varla-</RTI> tions and modifications may be made <RTI>there</RTI> to without departing from the fundamental theme of the invention. WHAT WE CLAIM <RTI>IS : -</RTI> 1. A turbofan engine comprising, a core engine including, an axial flow compressor having a rotor, a combustor to which pres <RTI>sized</RTI> air from the compressor is delivered to support combustion therein and provide a hot gas stream, a turbine downstream of said combustor and driven by said hot gas stream, and a shaft connection between said turbine and said compressor rotor, the overall engine compression ratio, of the pressure of air discharged from said compressor to the pressure of air entering the turbofan engine, being at least 20/1 at a given flight altitude and cruise speed, a second turbine rotatable independently of the rotatable elements of the core engine and also driven by said hot gas stream, a fan joined to said second turbine and rotated thereby, an annular duct in which said fan is disposed, and nozzle means from which the air stream generated by said fan and the hot gas stream are discharged to provide a propulsive force, the bypass ratio of the mass of air discharged by said nozzle means from said fan to the mass of air entering said core engine being between 5/1 and 10/1 at said flight altitude and cruise speed. | F02K3/06
8120 | GB1211081A | 喷射推进的飞机 | 1967-05-19 | 期限届满 | Rolls Royce | 1, 211, 081。喷射推进的飞机，rollsroyceLtd。][1967年5月19日1968年4月22日，专利23373\/67。镦b7g。[还在分割f1]一种飞机具有向前的推力提供由两个气体涡轮机-发动机(其可以被涡轮喷气发动机，通过-通或涡桨发动机; 和可以被安装在所述机翼)和通过一个涵道风扇20旋转(例如通过一轴21)通过一与压缩的空气涡轮22供给从所述燃气涡轮发动机通过一管道13，它含有燃烧设备(例如燃烧器35和火焰稳定剂36)可加热所述压缩的空气，该涵道风扇5月20日被安装在所述所述的飞机机身的后端12，空气被吸入所述机身之间通过一个环形管道26和一个双壁环形构件27，该压缩的空气给该涡轮22通过通过中空叶片30以该双壁之间的出流的所述构件27。所述所述机身的后尖端25可以或者被通过叶片28进行从所述构件27，或被整体与和与所述风扇20旋转，在所述该涵道风扇单元的故障的事件，百叶窗38和45可以被摆动到该位置示出在点-围线，以隔离该单元。通过使用可变节距推力反转可以被实现在所述风扇叶片20。 | **WARNING** start of CLMS field may overlap end of DESC **. tem 35, 36 has been described with reference to the engine failure condition, it will be appreciated that this combustion system may be partly or fully employed during operation of engines 10 in order to meet various operational requirements, e.g.rapid climb after In a modification, the terminal part 25 is connected to the fan disc to rotate therewith, the vanes 28 are omitted, and the fan rear bearing 24 is relocated forward of the fan and mounted from the fuselage 12. WHAT WE CLAIM IS : 1. An aircraft having at least two gas turbine forward-propulsion engines and a ducted aft fan unit, the fan blades of said unit being arranged to rotate in an annular duct formed between the rear surface of the aircraft fuselage and a surrounding cowl, a fan turbine arranged to drive the fan, ducting for supplying compressed air from a compressor of each of the forward-propulsion engines to the fan turbine to drive the turbine, and combustion apparatus disposed in said ducting and which is selectively operable to heat air flowing in the ducting | B64C11/00
8121 | GB1140320A | 用于飞机发动机关闭空气进气装置具有一个屏栅 | 1967-12-12 | 期限届满 | Entwicklungsring Sued Gmbh | 1, 140, 320。气体涡轮发动机，entwicklungsringsudG。M。B。H。][1966年12月22日1967年12月12日，专利56477\/67。镦f1g。在一个可封闭的空气进气用于一种飞机发动机具有一防护格栅，以防止所述的吸在碎屑通过所述空气吸入孔，所述防护格栅是一个操作和一非工作位置之间移动，是连接。以一空气进气关闭装置，以作为到被作为就必须移动到所述操作位置作为所述空气进气小孔是未覆盖的，所述护栅60，图。4，所述的气体发生器的一个提升发动机可以被圆柱形的形成和由向上的纵向肋相交的横向环，和被连接到一闭合帽40。用于纵向滑动运动所述纵向肋作为导向件的所述防护格栅在所述圆柱形进气导管70。当该封闭帽40是通过最好是液压操作的滑动连杆65移动到该位置示出以不均匀所述空气吸入孔，它携带所述护栅60以所述操作位置，优选地，所述防护格栅是不锈钢的钢或是一种塑料注射成型。在该图中所示的替代装置。6，一枢接闭合折片41带有一个肘-形护栅61。 | WHAT WE CLAIM IS : - 1. A closable air intake device for an aircraft engine having a screen grid to prevent 75 the sucking in of debris through the air intake orifice, the screen grid being arranged to be moved between an operative position and an inoperative position, and being connected to an air intake closing device in 80 such a way that the screen grid is necessarily moved into the operative position as soon as the air intake orifice is uncovered. | B64C29/00
8122 | BE665795A1 |  | 1965-06-23 | 期限届满 |  | 1, 058, 515。轴承。联合飞机公司，1965年6月11日[1964年6月24日]，no.24684/65。掘进f2a。[还在分f1]本发明涉及一种装置，用于支撑涡轮轴的轴承燃气涡轮涵道风扇发动机。所示的发动机包括内机壳14和外机壳16一起限定涡轮排放通道18，还向外风扇外壳22设置发动机外壳体并以此形成的风扇管24。涡轮下游的转子级以12表示，所述转子被连接到轴10通过轴承支承，包括内圈(34)，外座圈36和辊40。所述轴承的外座圈36的内法兰携带的圆柱形罩壳部件38，所述构件38被U段与份的U切掉的肢体如48，50，从而得到一系列发夹的弹簧。外凸缘56的外壳部件由圈形结构61连接所述涡轮内壳体14，所述结构包括环件58，60，径向凸缘62，64，和桥接元件70具有outwardlyextending凸缘72。多个径向杆74可枢转地连接到凸缘78的桥接构件70通过销80。径向杆的外端由环组件76的外机壳22，环组件包括环件96具有轴向法兰98。杆74可枢转地连接在82到U形螺栓86，其螺纹接合有螺母构件90固定到环部件96，锁紧螺母100设置，杆件处于张紧状态，之间通过螺纹连接螺栓86和螺母90。杆件通过开口102延伸，108和124在风扇壳体22，发动机外壳体16，和发动机内壳体14，所述杆，减阻的部分设置与槽脊110，其中它们延伸穿过开口108为防止扣合在所述事件是杆件应该经受压缩载荷。所述杆被封闭在流线型支柱120，其中它们延伸穿过涡轮的排放管道18，撑柱具有内部构件122，123。瓦引导部分118，122径向向内延伸的支柱通过内壳体14的开口124和连接法兰126上的结构61。冷却空气被允许通过通道130形成在该支杆内。所述法兰(45)，其轴承外壳38固定形成止挡端相邻设置的所述壳体的外壁38。 | 无 | F01D25/16
8123 | US3362217A | 用于提供发动机寿命表示的电气设备 | 1965-04-23 | 期限届满 | Smith & Sons Ltd S | 1, 104, 141。 对数放大器。 1965年4月21日的Smiths Industries Ltd.[1964年4月24日]，第17217/64号。 掘进G4G [也在部分G1和H3]在测量飞行器中燃气涡轮发动机的消耗寿命时(参见部分G1)， 发现发动机的容许寿命单位耗尽的速率R取决于温度TA(图中未示出)以上的喷管温度T的近似对数方式； 低于该温度，速率Ra是恒定的。 由热电偶(1)测量的喷管和温度Ta之间的温度T-Ta差，如图1所示。 连接在可变桥(2)的输出两端的1(未示出)被馈送到放大器电路(3)，如图1所示。 4，具有非线性退化反馈，在那里它被转换成相应的速率信号R-RA。 电路(3)包括前置放大级和具有由串联电阻提供的反馈的主放大状态， 43由齐纳二极管44的串联链分流， 45，46，47，它们根据级41处的输出电流来修改到前置放大器40的反馈程度，使得电路(3)的总增益随与R相关的曲线的定律而增加，如图1所示。 1(未示出)。 在其中发动机的寿命由温度和发动机速度确定的修改中，非线性网络的特性根据速度而变化。 | We claim 1. Electrical apparatus for providing a representation of engine-life as dependent upon at least one operational parameter of the engine, comprising : sensor means for supplying an electric signal that is dependent in magnitude upon the value of said one parameter; a non-linear circuit arrangement for providing an electric signal having a magnitude that is related in accordance with a predetermined non-linear law to the magnitude of the signal supplied by said sensor means, said non-linear circuit arrangement comprising an amplifier responsive to the signal supplied by said sensor means, and means coupled to the amplifier to provide non-linear degenerative feedback to the amplifier; signal generator means for providing a cyclically-recurring signal at a frequency dependent upon the magnitude of the signal provided by said non-linear circuit arrangement, said signal-generator means comprising integrator means for integrating with respect to time the signal provided by said non-linear circuit arrangement, and means for automatically terminating and then restarting the integration process performed by said integrator means whenever the integral reaches a predetermied value; and means for providing a representation of engine-life in accordance with the number of cycles of said cyclically-recurring signal. | G01K3/04
8124 | GB1202897A | 气体涡轮动力单元 | 1967-05-24 | 未缴年费 | Rolls-Royce Limited | 1, 202, 897。气体涡轮机设备。rollsroyceLtd。][1967年5月24日1968年5月20日，no.24031\/67。镦f1g。一种燃气涡轮式起动器单元37，图。1安装在所述的一个飞机的机身38具有封闭装置，以关闭关闭该空气进气导管40到该单元压缩机41同时与单元关闭-下，作为以降低火灾危险。所述封闭装置可以被一个环48控制由螺线管49以作为到轴向移动以打开或关闭所述进气40同时与运动的杆4a9a一个到所述启动或停止位置，分别。该闭合装置防止燃料蒸汽从进入该进气40所述仍然热的关闭-上下单元和爆炸。一枢接板47类似地关闭关闭该出口管道45。滞后46防止任何燃料蒸汽从所述的接触所述热的外部单元。一种修改中，图。2(未示出)，所述进气的封闭装置包括一个成角度地旋转环(48a一)具有间隔开的孔(4a～一)共-具有类似的操作孔(4a)～B)在所述进气。在一个进一步的修改的图。4，在其所述进气51为管状，所述封闭装置是一个盘50之间，其可被枢转所述全和通过一断裂线位置电磁阀53。在另一修改，图。5(未示出)，盘50被分割成两个半部(50a，b)铰接在一起(在54)和可枢转地移动通过联动装置。在所有布置所述电磁致动器可以由球螺钉和螺母机构或RAM被更换。 | **WARNING** start of CLMS field may overlap end of DESC **. the vapour or neat fuel is prevented from said parts. Thus one fire causation is avoided. Furthermore, when the engine is operating, the forced flow of air and exhaust gases, through the engine 37 and out the exhaust nozzle 45, ensures that cient ambient air and therefore fuel vapour, is entrained by the exhaust gases and thus removed from the engine compartment. When the fuel supply to engine 37 is switched the rotatable parts the engine become However, the engine remains extremely for some time after cessation of operation. A fire hazard immediately arises since there are now no exhaust gases to entrain ambient air and fuel vapour. Therefcre, in to obviate the fire hazard mechanical means are provided to prevent any fuel rising, or neat fuel dripping into the engine, via the exhaust nozzle 45 or compressor air inlet nozzle 45 is selectively obturated by a metal plate 47 as described and claimed in cur 1, 150, 815. Compressor air inlet 40 which is of double walled, bell mouthed configuration, is selectively obturated by an annular member 48, which is adapted to be slid axially over intake 40 when the fuel supply to engine 37 is cut One method of moving member 48 comprises the attaching of a plurality of electrical solenoids 49 around the periphery of member 48 and connecting the solenoids to an electrical supplv source via the starter controls indicated diagrammatically at 49a so that operation of the starter causes solenoids 49 to pull member 48 from around inlet 40, so as te permit air to enter therein, and stopping the engine causes solenoids 49 to push member 48 around inlet 40. Alternative methods could comprise the of rams or the like, or ball and nut mechanisms, around the periphery member 48, instead of solenoids 49. An arrangement could comprise a rotatable annular member 48a Fig. 2 which has angularly spaced apertures 40a in it. The member could be rotated around the intake so as to cover or uncover similarly spaced apcrtures 40b in the intake, means as de being used to cause said Where a tubular compressor inlet is used, the member could comprise a disc 50 cr the like. (Figures 3 and 4). In one disc 50 would lie with its sides in a plane normal to the axis of air inlet 51, thus completely obturating inlet 51.In another position, disc 50 would lie with its sides in a plane which contains the inlet axis, thus presenting substantially no to the flow of air in inlet 51. Disc 50 could be mounted for rotation or a spindle 52, solenoids 53 or rams or the like being connected to the spindle, via a lever, for the purpose of selectively causing the rotation. Alternatively, disc 50 could be divided into two hinged together halves 50a, (Figure 5), the hinge being designated by numeral 54. Levers 55, 56 rigidly connected to halves 50a, respectively, are also pivotally connected by links 57, to ram 59. Actuation ram 59 causes disc halves 50a, 50b, to adopt in one instance, a position as shown inFigure 4, wherein inlet 51 is completely obturated, and in another instance, a position in which their sides are in a plane which contains the inlet axis, thus presenting substantially no obstruction to the air flow therein. It is to be understood that whether the obturating means of the type which moves axially or rotates about the unit axis or pivots about a further axis wound thereto, operation thereof will be brought about by connecting the obturating means actuation system to the power unit start stop controls so as to be brought into and out of operation simultaneously with stopping and starting respectively, of the engine. Strips of suitable sealing material 60 could be fitted to the inner surface of inlet 51, so as to improve the efficiency of the obturating member. WHAT WE CLAIM 1. An aircraft having a fuselage wherein is mounted a gas turbine power unit, which unit is provided with an air inlet leads to a compressor of the unit and which is vided with obturating means such that simultaneously with power unit shut said inlet is obturated, thus preventing the ingress of fuel vapour from the fuselage atmosphere to the hot interior of the power unit | F02C7/04
8125 | DE1812336A1 | 大约sulfidierenden攻击稳定镍的合金 | 1968-12-03 | 期限届满 | United Aircraft Corp | 1, 209, 404。镍合金。联合飞机Corp。dec.3，1968。dec.7[1967]，no.57285/68。掘进c7a。一种镍基合金适合用于燃气涡轮发动机中由，在(重量)，Cr10-20，Al2-13，Ti1-3，碳化钽3，5-7Ⅴ族Ⅴ族5的W，3-13的Mo，1-3CO一种5-20B0-0Ⅴ族Ⅴ族05，Zr : 0-0 : 1 : 0-0的5的Ni余量(除了Ⅴ族杂质)。 | 无 | C22C19/04
8126 | GB1209723A | 或以边界有关层中的改进的空气流 | 1969-06-14 | 未缴年费 | Rolls Royce | 1, 209, 723。边界层控制，rollsroyceLtd。，1969年6月14日，专利30258\/69。镦f2r。一种气体涡轮机的喷射推进涵道风扇发动机22是通过一个梁18支承从一个飞机，其穿过所述风扇管道30和连接与所述发动机适当的，一个外皮肤或壳体20围绕所述梁18和该它们之间的空间34接收空气从所述管道30和引导它以一种槽-形出口36所述梁的外表面上的下游所述管道的出口，由此以重新激励所述边界层空气流。所述梁5月18日被两个单独片，或可以被一个构件，其穿过所述飞行器的机身10，和在任一情况下形成所述中心短翼的刚性结构14，16突出的一个从各侧的所述机身10。正常所述轻微的阻塞32呈现由所述梁18和壳体20延伸穿过所述管道30将引起一个不可接受的干扰在该风扇管道的空气流由于空气会撞击所述壳体20的上游边缘和被偏转到或者侧由此，因此偏转相邻的环境空气和使所述导管扰所述的空气动力学效率，而且，不希望的压力领域。将被创建的所述风扇叶片之间的后边缘和所述壳体20的上游边缘，它将具有一个所述风扇叶片上的锤击效果，然而，使所述的上游边缘的部分20a的壳体20，它位于跨过管道30被切割后(图。2)，作为以除去这些压力领域，所述风扇的空气侧向偏转是基本上排除，用于所述外壳的切割边缘20是以薄作为以导致少或无偏转它的空气通过的向外。所引起的空气通过的通过空间34是以扩展的翼展方向上的所述短翼14，16通过成型所述空间34，使得其横截面面积增加了在一下游方向。所述本发明的空气通过出口36排出在所述的全跨度的所述短翼14，16重新通电，该边界层空气流在这些翼，使它以顺利地和快速流动，而不是的断裂掉从该翼上表面和产生涡流的和不利的压力。在一种替代结构(图。3，未示出)，本发明被施加到一个塔架通过其一个涵道风扇发动机的装置是悬浮从所述-表面下的一个飞机的主翼。 | **WARNING** start of CLMS field may overlap end of DESC **. cowl 28 and pass radially inwards across duct 30 and are rigidly joined to engine casing 24.Thus a slight obstruction 32 is presented to the flow of air through fan duct 30. Normally this obstruction would cause an unacceptable disruption in the fan duct air flow because air would strike the upstream edge of casing 20 and be deflected to either side thereby, thus deflecting ambient air adjacent thereto and so spoiling the aerodynamic efficiency of the duct.Moreover, undesirable pressure fields would be created between the fan blade trailing edges and the upstream edge of casing 20, which pressure fields would have a effect on the fan blades. However, as can be seen, that portion of the upstream edge of casing 20, which lies across duct 30, is cut back so as to remove the pressure fields from the vicinity of the dan blades and expose the upstream edge of to the fan air flow.This is shown more clearly in Fig. 2, the portion of casing 20 which has been cut off being shown in chain dotted lines. As previously stated herein, beam 118 and casing 20 have a space therebetween and the fan air, after striking the said space, and is guided therethrough to a slot shaped outlet 36 where casing terminates downstream of cowl 28. Thus deflecting of fan air laterally of stub wing member 114 across the fan duct is at least substantially obviated for the cut edge of casing is so thin as to cause little or no deflection of air which passes outwardly thereof. The air which is 'guided through space 34 is encouraged to expand in a direction span wise of stub wing 114 by shaping the space 34 such that the cross sectional area thereof increases in a downstream direction.I Fig the slot outlet is shown to extend from engine casing 24 to the fuselage 110. Thus, air passing through slot outlet 36 is expelled over the full span of stub wing the same thing happens with stub wing member Moreover, the space 34 formed by casing 20 will ibe seen to be divergant and then convergant in a downstream direction.Thus any pressure losses which the air may experience on entering space 34, will be at least partially recovered by virtue of the passage acting as a nozzle. The expelling of air in the manner de over the upper, downstream surface of stub wings members 114 and re-energises the boundary layer air flow thereover, causing it to flow smoothly and rapidly, instead of breaking away from the wing upper surface and creating vortices and adverse pressures thereon and thus improves the lift efficiency of the stub wing As can be seen in 2, space 34 is taken right to the stub wing trailing edge, but only on the underside. This is done because as is well the layer air flow on a wing under surface does not require re-energising. In Fig 3 a power unit 22a is rigidly suspended by a pylon 50, from the under-surface of an aircraft main wing 52. Pylon 50 is shaped similar to an aircraft upper wing surface, that is, in a manner which encourages the smooth flow oif ambient air thereover.However, pylons of this type also suffer from (boundary layer break-away and the resultant air turbulence. Pylon has a main beam which provides the connection , between wing and power unit and the beam is covered by a casing exactly as described heretofor in relation to stub wing member 14 and 16. In this case, however, air passes through passages on both sides of the pylon and is ejected in a vertical plane through slots which are aligned with each other laterally of the beam. The passages are shaped so as to encourage the air flowing therethrough to expand in said vertical plane so as to be ejected from slots 36a over the full depth of pylon 50. Thus the boundary layer airflow over the pylon is re-energised and break-away thereof with its attendant turbulences, is substantially obviated. WHAT WE An elongate member adapted to support from an aircraft a gas turbine jet propulsion engine having a ducted flow of air externally of itself, the elongate member comprising a beam part of which penetrates the said duct and connects with the engine proper, and having an outer skin located in spaced-apart relationship therewith, the passage formed therebetween having an air inlet which is utilized for the receipt of air from said duct and guiding it to at least one outlet positioned on the beam outer surface downstream of the duct outlet whereby to re-energise the boundary layer airflow thereon. | B64C11/00
8127 | DE1803155A1 | 升力风扇坑与klappenjalousien在所述出口的横截面 | 1968-10-15 | 期限届满 | Messerschmitt Boelkow Blohm |  | 无 | B64C29/00
8128 | DE1300356B | 推力用于气体涡轮喷发动机喷嘴装置 | 1967-06-15 | 期限届满 | Rolls Royce | 1, 127, 826。 燃气涡轮发动机排气喷嘴。 Rolls-Royce Ltd。，1977年6月6日[1966年6月7日]，第27150/66号。 标题图，F1j和F1t。 一种燃气涡轮发动机，具有多个排气喷嘴，这些排气喷嘴在角度上以环形阵列间隔开， 每个排气喷嘴通过定位装置与发动机的壳体结构非刚性地连接，由此减少了弯曲应力从壳体结构传递到每个排气喷嘴。 在所示的发动机中，涡轮在图1中用13表示。 2，该组件包括外壳14和内壳16，围绕外壳14设置另一个外壳15。 具有周边凸缘的排气锥通过螺栓固定在内壳上，周边凸缘与内壳一起限定了周边凹槽。 一系列板件23通过螺栓24固定到外壳14和另外的外壳15上，板件与外壳14一起限定了一系列周向凹槽26。 一系列排气喷嘴20被安装以接收来自涡轮13的排气，所述喷嘴通常是椭圆形的，并且在其前端具有径向内凸缘22和径向外凸缘21，所述凸缘22，21是。 全部分别容纳在周向凹槽33，26内。 相邻排气喷嘴20中的凹槽45协同工作以形成间隙，石棉或其它填充材料46容纳在该间隙中。 径向延伸的管35穿过板构件23的下游端中的开口， 在与外周凸缘一体形成的凸缘中，在排气锥中，可以向排气锥的内部供给加压空气，进行冷却。 弹簧34设置在排气喷嘴20的下游端之间，用于在它们之间传递负载。 | 无 | B64D33/04
8129 | US3262268A | 推力反向器 | 1965-06-07 | 期限届满 | Gen Electric | 1, 085, 780美元。 推力反向器 通用电气公司 1965年12月15日，第53250/65号。 标题B7G。 在涡轮风扇发动机中，风扇空气通过例如发动机壳体14或塞子与外部整流罩16之间的环形管道排出，整流罩被分成邻接的前部和后部，后部19可通过致动器36向后平移以露出固定到前部18的叶片24的叶栅。 为了阻挡向后的气流，可枢转地安装在后部上的折板22通过剪刀连杆31、32同时延伸以阻挡地板，剪刀连杆31、32分别枢转到后部39和固定到叶栅的环构件27，从而固定到前部。 每对连杆之间的接头37在相应折板上的加强件中的槽33中滑动。 折片不重叠，而是布置成当它们接触套管14时邻接。 襟翼和连杆的布置使得总排气面积恒定。 叶片固定在由环25、27和28支撑的向后延伸的梁26之间。 发动机可以是前风扇、后风扇或巡航风扇发动机，并且如所描述的，是安装在飞机机翼下方的吊架上的前风扇发动机。 | I claim : 1. In a jet propulsion powerplant of the fan type havjng an inner wall and a fan concentric therewith and extending radially beyond said wall, thrust reverser mechanism comprising, a cowling surrounding said fan and spaced from said wan to form a bypass duct, said cowiing being split into forward and aft abutting portions forming inner and outer flow surfaces in cruise position a fixed ring of flow reversing cascades disposed within sa; d a t pOrtjon a p!urality of peripherally disposed blocker flaps pivoted at their upstream ends to said aft portion and fonn. t of the inner flow surface thereof in cmise position and actuat; d; d witMn said cowli and con. n w interconnecting said flaps and aft cowling portionyfor translating and rotating said flaps into exblodd . said simultanetranslating said aft portion downstream for uncovering cascades and maintaining substantially onstant flow area from said duot and reverse the /. I W , -i , -i , , Apparatus as described m claim 1 wherein said cas- Such a cades are fixed to said forward Portlon and track SUP porting means are connected to sarf forward portion and efend lnto said aft Portion to support and translate said aft Prtlon over said cascades into abutting position with said forward portion. | F02K1/72
8130 | GB1120978A | 喷射用于一种飞机喷发动机消音器 | 1967-04-07 | 期限届满 | Rolls Royce | 1, 120, 978。喷射推进喷嘴，rollsroyceLtd。，1967年4月7日，专利16150\/67。镦f1j。一种用于一飞机喷发动机消音器包括一中空体部分适合用于该喷流穿过其中的气体和具有在所述出口端及其一种多个的喷射喷嘴，有被阀装置的一关闭位置移动到和出在其射流流通过一选定的一个或多个只的所述喷射喷嘴是减少或防止，该喷流通过所述剩余不受阻碍的喷嘴被对称围绕所述发动机轴线。所述气体涡轮机所示的喷发动机包括一射流管16，它改变从一个圆形部分在其上游端以一个段包括三个圆形出口喷嘴20; 21，22在其下游端，该喷嘴20，21，22被设置在垂直对齐为示出。所述喷嘴5月21日构成50%所述总喷嘴的区域和所述喷嘴20，22及其各构成25%。所述喷嘴21是设置有一阀件24，其可以被关闭时，全推力是不要求，例如在飞机着陆，从而使所述喷嘴区域的流动通过50%是防止与后续还原射流中的噪声水平。 | WHAT WE CLAIM IS : - 1. A jet silencer for an aircraft jet engine comprising a hollow body portion adapted for the flow therethrough of jet gases and provided at the outlet end thereof with a plurality of jet nozzles, and valve means movable into and out of a closed position in which jet flow through a selected one or more only of the said jet nozzles is prevented or reduced, the jet flow through the remainder of the nozzles being symmetrical about the engine axis. | F02K1/40
8131 | DE1914326A1 | 由气体-涡轮发动机的推进飞机 | 1969-03-20 | 期限届满 | Rolls Royce |  | 无 | B64C29/00
8132 | FR1512579A | 升降装置和所述式的发动机用于与反应装置组合直升机-旋翼机 | 1966-12-30 | 期限届满 | Sud Aviation | 1, 207, 149。旋翼飞机气体涡轮推进，sud-航空Soc。aeronautiquesnationale去的结构，1967年12月14日[1966年12月30日]，专利56778\/67。b7g精矿和b7w。一种旋翼飞机具有一个推进系统包括一个气体-涡轮机发动机20与一个飞轮涡轮轮驱动通过减速传动装置21和一轴22的高-流-率\/低压空气压缩机24设置在所述一分配室的进气9从其存在是一出口17供给该发动机20，一第二出口10供给空气到该轮毂11的所述转子4，它可被驱动通过喷嘴从喷嘴发布在该叶片，和一个第三的出口12，其是一种推进出口，存在被分配装置(例如翼片26和29)配料所述空气以第二和第三的出口。所述翼片26绕轴线27所述的运动和折板29绕它们的前边缘可以被协调(例如通过联动装置。图。6，未示出)，从而使所述所述的有效区域第二和第三出口的总和保持有效恒定的，所述室5月14日具有第四和在其侧壁第五的出口通过可关闭翼片32枢接在它们的后边缘，它打开时，效果推力制动，所述分配装置可以可选地包括一盖片(5a(6a)一，5a(6a)B)，图7和8(未示出); 枢接在其之间的后边缘(57)和可调节地移动一个凸起的位置，其中它关闭第二出口10和一个降低位置，其中它关闭第三出口12。 | 14. 512.579] -- 4 As one sees it on these figures 7 and 8, in the openings of ejection 12a and 12b to provide only the propelling function. The intermediate situations of the shutters allow the transitions between the vertical flight and the horizontal level flight. The which same elements comprise the same references associated with the index has or B according to the cases, the transmission support platform 2a of the fuselage of the apparatus is surmounted by a careenage 6a wrapping a room of distribution, in the prolongation of which a careenage 7a is laid out of envelope of the engine. This engine actuates a rotor 4a with blades 5a also assembled delivers in rotation. A turbine 20a, by a reducer 21a, ensures the drive of a tree 22a directly actuating the wheel 24a of a compressor located downstream from a frontal opening 9a. In each elbow 60, one has the directing cubages fixed 61 to improve the flow. Although that is not represented on the drawings, the openings 12a and 12b can be pourvin of device of reversion to ensure braking or to cancel the propelling push during the ground tests of the apparatus. Such a fitting thus makes it possible to assume the distribution of the compressed air of way similar to that which was described above compared to figures 2 and 3, but this time the conjugation results from the only shutters 56a and 56b which one can regard as two parts of a single body, with a greater simplicity of order. The rate of distribution depends obviously on the configurations and the relative tendencies of the aforesaid shutters and surfaces which surround them. In this form of execution besides, the reducer 21a is pulled by tree 50 of a wheel of simple or double work, located in the annular conduit of exhaust 8b which is directed towards the posterior part of the apparatus. The power plant 20a thus that the tree 22a are ducted, in the longitudinal axis of the apparatus, by a thick partition of evolutionary profile 51 which divides the room of distribution 14a, behind of the tapering profile 23a of envelope of the hub of the wheel 24a, in two side rooms 14b and 14c to which two openings of ejection 12a and 12b of air of propulsion correspond. It goes without saying, in leaving the framework of this invention, the modifications could be brought to the forms of execution which have just been described. In a former part of the room of distribution 14a, under a shaping 52, appears a central spacer 53 which supports a bottom 54 of conduits leading to the 12b and exhaust nozzles 12a and, on both sides of this spacer, appear conduits 53 which diverge starting from the point of the aforesaid the spacer to circumvent the mast 3a and the purpose of reunird years a room 55 of admission SUMMARIZED The summary which will follow and which does not present any restrictive character is simply to state a certain number of principal and secondary characteristics of the invention, these characteristics being able to be taken separately or in all possible combinations. Of air to the turbomotor 20a. The present invention includes in particular : Above bottom 54, the side conduits 14b 1° a propelling system with reaction of air horn 14th can be barred by a pair of helicopprofilees trap doors preceded applicable to an aerodyne combined 56a and 56b whose nozzle can come ap- tere-autogiro, lifting system and engine which puyer either against the suction face of section 52, or under includes/understands, preferably located at the base of a mast the internal partition of the upper part of the care- pylon support of principal rotor, an installation swims 6a. These trap doors are articulated around an axis in which wheel 57 and a gas turbine engine located remotely bottom 54 and operated under work is connected to a driveshaft by the action of a crank pin 58 ordered by a trip. - a reducer, the aforementioned driveshaft entraiglery | B64C27/02
8133 | FR2026964A1 |  | 1969-12-23 | 放弃 | Gen Electric | 1285086气体涡轮发动机，空气进气控制的一般电Co]61210\/69[1968年12月23日1969年12月16日镦f1g所述本发明涉及一种燃气涡轮推进发动机超声波用于改变所述空气-空气进气系统具有装置流在所述发动机进，还控制装置，用于致动所述空气-流量变化的装置，作为以保持所述震动波在所述进气在其最佳位置，和成比例地响应装置到一发动机的空气-流量的变化率用于使所述控制装置以启动所述空气-流量变化的装置在一个率的比例以该速率该空气-流中的变化，在图。1的气体涡轮机涵道风扇发动机是示出具有一个空气进气34所述其可以被控制的区域通过一个可调中心体通过一个控制42。一种压力装置44是设置在该区域的所述进所述进气冲击的喉部36，以感测该位置波该及其位置的变化和所述的速率。一种回油通道40控制由门39被设置，由此空气过量的发动机要求可以被溢到大气中。压力传感器74，76被设置在所述风扇导管66以感测所述静压力ps25和所述总压力分别p25，该压力信号被传送到导管头传感器78和所得到的信号，它是一种测量的风扇管道m25马赫数通过以微分器80和乘法器84。一种信号响应于温度t22在所述入口到风扇68是通过以单元82和所得到的信号还通过到乘法器84。该信号m25从所述乘法器是该马赫数量衍生物，是通过对该求和装置58。该温度信号是还通过以所述单元92和然后到乘法器90。一种信号表示的风扇速度NF是通过对微分器88，然后还以乘法器90，该信号从所述乘法器是该风扇速度衍生物，是通过对该求和装置58。所述冲击波位置信号从所述传感器44是通过与一个信号到单元63一起从所述喉部面积控制42所得到的信号通过到除法器61和从此再转移到微分器100和求和装置58。所得到的信号从该求和装置被馈送到求和装置52与一信号一起从所述微分器48，它接收一个信号从所述的回油通道40的封闭门39。该信号从装置52被供给到该控制器54，其作用，以调节所述致动器56所述的回油通道的封闭门39。所述喉部面积控制42的高度保持所述入口区域作为一个功能和飞行马赫数。 | 无 | F02C7/00
8134 | FR1526647A | 推进导管与中央体复杂 | 1967-06-01 | 期限届满 | United Aircraft Corp | 1, 194, 716。喷射推进喷嘴。联合飞机公司，1967年5月31日[1966年6月1日]，专利25197\/67。镦f1j。一种超声波或超音速喷射推进喷嘴包括一底座构件安装在所述喷嘴壳体，具有一底座表面在其用于接收上游推力presuure下游端，从而使所述的流体流绕所述底座构件和底座表面所述底座的表面产生一个低压下游的区域，和一个附加的构件(一“刺”)延伸的下游从所述底座表面成一个所述的低-高-压力区的下游压力区域包括用于转向装置的一个部分所述的流体流从所述喷嘴到所述的低-压区域，以增加所述上游止推压力作用在所述底座构件，在图。3，该底座构件，其可以被在所形成的一中心插头84; 进行一刺88延伸的下游的所述底座表面86。流体从一个高-压力区域下游的一个冲击波形95所述刺进入所述的内部90通过入口92和离开它通过出口94在一个下-压力区域上游的所述震动波，其中其作用以增加所述止推压力作用在所述底座表面86。在另外，该下游端表面的所述刺88，是在该高温高压的区域，是进行以一高推力的压力。所述刺可被轴向可移动的自动到所述入口92所述的位置调整在根据与所述高-压力的变化在所述位置区域。一种环形凸缘(100)，图。4(不示出)，所述刺可以被设置在所述的下游端88以偏转所述流体进入该入口92。在一个进一步实施例中，流体从所述发动机或从一个区域的所述入口下游的所述涡轮或一个单独的流体从一个加压罐或该等是通过所述刺通过所述的内部，以所述刺出口在所述的下游端，其中它被注入(在超声速度，如果需要)成一个冲击区域以偏转一部分的所述的喷流成一个上游方向以增加所述止推压在所述基座表面，该发动机可以被涡轮喷气发动机的，冲压或插座式。通过所述comptroller参考具有被引导到规格1, 072, 082。 | 无 | F02K1/04
8135 | GB1206469A | 旋翼飞机 | 1967-04-12 | 未缴年费 | Rolls-Royce Limited | 1, 206, 469。直升机。辊-royceLtd。][1967年4月12日1968年4月4日，1967年6月15日，专利16872\/67和27752\/67。b7g精矿和b7w。[还在分割区F1和F2]一种气体涡轮动力的植物包括一主流道在其是位于一个燃气涡轮机气体发生器，通过气体驱动涡轮机装置从所述气体发生器，具有在至少一个径向流动转子阶段，有被一风扇管道的和同轴与所述主流道径向向外和在其是位于一风扇，该风扇具有在转子中的至少一个离心流级驱动地连接到在至少一个径向流动涡轮转子阶段，图中示出所述动力设备。2包括一个主流动管道15和一风扇管道16设置在其周围的。一种燃气涡轮式燃气发生器包括LP压缩机19，HP压缩机20，燃烧设备21，HP涡轮机22和LP涡轮机23，是设置在所述主风道15，气体从所述气体发生器排径向向外通过一管道27在其被设置对转涡轮级28，29。所述涡轮级28被连接到驱动一个风扇31位于所述风扇duet16中，所述风扇包括一个轴向流级33和一离心级34，空气从所述风扇排到一歧管38从其它通过通过两个管道39到所述转子叶片12的一直升机在其所述动力设备是安装，所述空气是使用用于边界层控制，该涡轮转子29是通过行星减速传动装置42相连以一驱动轴40，它被设置以驱动该升降转子12。可选地，所述涡轮级5月29日被固定，从而使所述涡轮包括只转子28，该直升机然后被驱动升降转子通过其它装置; 未示出，在图。3的双-卷筒燃气涡轮式燃气发生器是利用再次在主流道51，该燃烧气体排出通过一个径向流动涡轮64安装在轴70和驱动地连接到一个两个-级离心风扇71，72位于一风扇周围设置duet53中所述主流道51。所述风扇包括一个径向向内流道76所述两个转子之间的阶段，空气从所述风扇通过从所述歧管80以所述电梯用于边界层控制和可被利用转子叶片以驱动该升降转子或者通过排放通过喷嘴或通过射流单元中被利用。 | **WARNING** start of CLMS field may overlap end of DESC **. bine are mounted on a shaft 70 which drives first and second centrifugal flow rotor stages 71, 72 of a fan 73 which is mounted in the fan duct The centrifugal flow rotor stages 71, 72 direct the air flowing through the fan duct through radially outwardly extending portions 74, respectively of the fan duct the fan duct having a portion 76 which extends radially inwardly from the first centrifugal flow rotor stage 7!1 to the second centrifugal flow rotor stage 72. The shaft 70 is rotatable on two bearings 77, which are mounted on a housing 78 of the gas generator. The portion of the ducts the fan exhaust air to an annular manifold 80.The fan exhaust air from the manifold 80 is, as best seen in Figures 4 and 5, ducted to the interiors of four cylindrical rotor blades carried by a rotor mast The fan exhaust air so supplied to the interiors of the rotor blades may pass out through slots (not shown) therein for layer control. Additionally, or alternatively, the rotor 'blades may be provided with nozzles (not shown) through which the fan exhaust air may be ducted so as to rotate the rotor blades 81 by jet reaction. Yet another possibility is for the fan exhaust air supplied to the interiors of the rotor blades 81 to provide combustion air for small jet engines, indicated diagrammatically at 821 for driving the rotor blades 8!1 by jet reaction. These engines 821 (may either by located at the tips of the rotor blades 81 or radially thereof, as shown. The turbine exhaust gases which have passed through the radial flow turbine are ducted to a volute 83 from which they are downwardly directed to atmosphere so as to provide some lift. Additionally, or alternatively, the turbine exhaust gases may be utilised for assisting forward propulsion or attitude control. It will be appreciated that the present invention provides a rotary wing aircraft having a power plant of relatively short axial length which renders it suitable for mounting vertically in the aircraft. It may e.g. Ibe installed in the restricted space between the passenger compartment and the external casing of the rotary wing aircraft. WE 1. rotary wing aircraft including a plurality of rotary wings, a gas turbine power plant which, in operation (i) drives the said rotary wings, and/or (ii) provides air to rotate the rotary wings by direct or indirect jet reaction and/or (iii) provides air for boundary layer control of the rotary wings, the power plant including a main flow duct in which is located a gas turbine gas generator, turbine means adapted to be driven by gases from said gas generator and having at least one radial flow rotor stage, and a fan duct which is radially outwardly of, and coaxial with, said main flow duct and in which is located a fan, said fan having at least one centrifugal flow rotor stage drivingly connected to said at least one radial flow rotor stage. | F02C3/10
8136 | FR1561535A |  | 1968-03-14 | 放弃 |  | 1, 204, 268。 偏转推进射流。 发动机和涡轮联合发动机 1968年3月4日[1967年3月7日]，第10463/68号。 除1131671外。 标题B7G。 一种如说明书1131671所述的用于喷气发动机的排气装置， 改进之处在于在喷管3上增加一个气体导流器，该导流器包括一个弧形前缘9a，发散的(最好是圆锥形的)壁9从该弧形前缘9a向枢转轴线8延伸， 当处于偏转(全线)位置时，该气体偏转器有助于将发动机废气引导到喷管中。 该装置可与旁通流发动机一起使用，在发动机压缩机的每一侧上有一个这样的装置用于旁通流，在每一侧上有另一个这样的装置用于涡轮废气。 | [1.561.535] - 4 Paddles 34, which involves a change tallation of combustion, in manner that it can swivel around a transverse axis, this device being characterized by the following points, taken separately or in combinations : course of the compressed air, among that which was previously parallel to the longitudinal axis of the engine, in a course become this time parallel with the longitudinal axis of the tube ejector. 1. ° the room is provided, transversely compared to the bulge, fulcrum pin which directs gases towards the tube ejector when this one is rocked in its transverse position; The tube ejector 29, in accordance with the invention, is provided, in the zone which in room 28 communicates with pipe 27, of side surfaces of guidance conical 35 which, in the extreme driving position of the tube ejector 29, ensure guidance in this one of the compressed air, and which, in the other extreme position of this tube, come to be placed, to seal it, behind the blade rack | F02K1/20
8137 | GB1204604A | 或涉及检测装置中的改进 | 1968-03-29 | 未缴年费 | Clifford Edwards Limited | 1, 204, 604。温度报警系统。EdwardscliffordLtd。1968年11月8日[1968年3月29日]，专利15163\/68。标题g4n。[还在划分h1，H3]一温度传感器用于一个火灾或热气体中使用溢出报警系统，E。G。在所述飞机气体涡轮引擎的，包括两个热电偶的热结9，10，图。3，一个其10是嵌入在一个本体3的热绝缘的材料，同时所述其它9被暴露。所述两个冷结，其在该实施例是线6之间，8和柄5的各自的端子4，被充分地靠近在一起，以操作条件下被在所述相同的温度。作为示出两个所述热电偶的导线6，8chromel的是，第三一个7的“alunel“(注册商标)，和所述绝缘本体3的是氧化铝。一个玻璃塞3a密封所述冷结。一个这样的传感器的数量可以被设置在一系列链，E。G。沿着一个与所述暴露的导电管均匀地分布热结9通过孔投影在所述管壁。一个电缆连接该系列中的传感器延伸，沿所述所述的基管和连接通过一电阻到所述管相邻的，和每一侧上的，每个检测器单元。如果所述电缆断开该电路用于该检测器通过所述管的一部分链是完成和两个传感器。图。4示意性地示出一个系统使用一系列这种链22的传感器。在所述的火灾或类似事件的温度增加一电位从该链22被施加到一斩波器12，通过一个方波振荡器23控制，以斩波输出从所述链22。然后该斩波信号放大一个交流放大器13中和所述放大的信号被施加到电平检测器14，它使一个报警器15被通电时，所述放大的信号超过一个预定值。三个测试设施被提供。首先一个按钮18，当按下，施加到所述斩波器12通过该传感器链22的一个直流电势所述相同的感测作为其通过该链22所述的事件中产生的火灾&C。，和足够大以使所述的报警15被通电。其次一测试单元19被提供，包括一整流器，它产生一个直流电压从所述的输出该斩波器12中所述A。C。振荡器，其直流电压被施加到所述斩波器12通过该链22。这个电压是还足够大以使所述报警15被通电。第三双向校准开关21被提供。在一个位置，该开关直接施加到所述斩波器12一从所述测试单元19的直流电压它是足够大以激励所述报警15，同时在其其它位置所述开关21施加直接到所述斩波器12中的一个直流电压，它是不足的大小，以激励所述报警15。这最后一个设施允许正确调整所述的该系统的灵敏度。该单独的传感器的灵敏度可以通过调整合适的分路，该传感器端子上的所述的应用。在一种修改两个报警装置(15，25)，图。6(未示出)，被提供，与单独的电平检测器(14，24)响应于不同的电平，使得一个报警操作在所述相对低的温度增加，而所述其它情况下仅当所述相关联的较高温度下操作与火灾发生。一待机检测器链(26)也可以被提供。这被连接以正常不工作，但当所述初级链(22)断开所述备用链路(26)被带入操作。一个信令系统涉及使用一个附加的电平的指示器(28)表示当所述初级或次级检测器链被断开。 | **WARNING** start of CLMS field may overlap end of DESC **. resistor 146 is applied, after being chopped, to the transformer 127 and is passed to both amplifiers 13 and 27. The level detector 14 connected to amplifier 13 does not respond to the output signal of amplifier 13 under these conditons because of the polarity discrimination referred to earlier.However, the level detector 28 connected to the amplifier 27 is arranged to have the opposite polarity discrimination, that is to say, the signal supplied to the transistor 133 of level detector 28 is arranged to have the opposite phase and, consequently, the level detector 28 does respond to the signal appearing in the secondary of the transformer 127 as a result of the potential injected across the resistor 146, and amplified by amplifier 27. The control unit 11 shown in Figure 6 has similar test facilities to that shown in Figure 4 with the difference that the standby chain 26 is not tested by the push button 18 and a separate push button 31 is provided for testing the standby chain 26. It will be appreciated that the indicator 29 indicates when the primary detector chain 22 has failed so that it is necessary to test the standby detector chain by depressing the push button 31. A voltmeter may be provided with a switch arrangement enabling the pilot of the aircraft, when the apparatus is intended for aircraft, to switch the voltmeter across any one of the detector units 2. The purpose of this voltmeter is that when an cation of gas spillage or fire is given to a pilot he can switch the voltmeter across each detector unit in turn, so ascertaining the location of the fire or gas spillage. In a modification a surveillance unit is incorporated in fire detection apparatus as has been described. This unit has a number of indicators equal to the number of detector units in the detector chain. When fire or overheat is detected, a sequencing circuit in the surveillance unit measures the potential across each detector unit in turn and energises its indicator if the potential across it exceeds a preset value. This indicates to the pilot the location of the fire or overheat. A further resettable indicator indicates the end of the sequence. In apparatus as illustrated in Figure 4 in which a shunt resistor is not connected across any detector unit and in which some of the detector units are located where fire is to be expected and some where gas spillage is to be expected, a voltmeter may be connected across the chain of detector units. The magnitude of the potential across the detector chain when the fire indicator 15 is energised is an indication whether fire or gas spillage (overheat) has occurred. In a modification some of the detector units of the detector chain are incorporated into an electrically conductive tube. The detector units are distributed along the tube with equal distances between them. The exposed hot junction of each tube projects through a hole in the tube wall. The detector units are connected in series by a cable which extends along the base of the tube.The cable is connected, through a resistor, to the tube adjacent to, and on each side of, each detector unit. It will be appreciated that if the cable breaks, the circuit for the detector chain is completed through part of the tube and two of the detector units. WHAT WE CLAIM 1. Detection apparatus comprising an oscillator and an a.c. amplifier arranged to operate from a common d.c. power supply, the amplifier having a signal input circuit isolated from the power supply circuits of the amplifier and oscillator and including means, controlled by an output of said oscillator, for chopping a d.c. signal to be amplified by said amplifier, and a level detector being connected to the output of said amplifier and arranged to actuate switching means for giving a warning signal, upon receipt of a signal exceeding a predetermined value. | G08B17/06
8138 | US3393516A | 弯曲排气导流板 | 1966-12-05 | 期限届满 | United Aircraft Corp | 1204698。 燃气轮机管道风扇发动机； 燃烧设备。 联合飞机公司 1967年11月29日[1966年12月5日]，第54323/67号。 标题F1J和F1L。 一种旁路或管道风扇型燃气涡轮喷气发动机，在涡轮废气和旁路空气流混合的区域中设置有再加热燃烧设备，并且在再加热设备的下游设置有使气体流过弯曲排气管的装置，以确保当气体流过弯曲排气管时来自再加热部分的燃烧气体被未燃空气层包围。 在图中。 涡轮废气通过管道18排放，旁路空气流通过环形管道20排放，两股气流排放到公共管道10中，两股气流被适当地匹配。 包括燃料喷嘴组件28、30和火焰稳定设备4的再加热燃烧设备设置在管道10中，并且在再加热设备的下游，气体管道15呈弯曲的形式，由此废气以与流过发动机的气流成一定角度的方式排出。 排气和旁路空气的总压力在再加热设备上游的管道上基本均匀。 使燃烧在29所示的受控轮廓内发生，使得燃烧气体的中心核心被未燃烧空气的外围流包围，该外围空气流具有比热气体的中心核心更大的总压力。 这降低了冷却边界层作为热气体的核心而消散的速率，并且空气的周边层通过弯曲的排气管道。 本发明的原理在说明书中阐述。 | I claim : 1. In a turbofan engine including an afterburner hav. ing an annular duct which surrounds the fan exhaust and the engine exhaust, a plurality of fuel nozzles supported in said annular duct, and a curved exhaust deflector located downstream of said afterburner, the method of maintaining a cooling boundary layer in said curved exhaust deflector comprising the steps of : matching the fan exhaust total pressure and the engine exhaust total pressure forwardly of said fuel nozzles so that the total pressure level across said duct forwardly of said fuel nozzles is substantially uniform; and afterburning in a controlled profile, the controlled profile comprising a hot core of combustion gases radially spaced from the outer wall of said curved deflector and a peripheral stream of unburned gases therearound, the total pressure of said peripheral stream being greater than the total pressure of said 5 hot core thereby lowering the rate of dissipation of said cooling boundary layer along said outer wall as said hot core and peripheral stream pass through said curved deflector. | B64C29/00
8139 | US3428242A | 整体式简单/自举空气循环系统 | 1967-06-02 | 期限届满 | United Aircraft Corp | 1204734。 空气涡轮机、压缩机和风扇总成。 联合飞机公司 1968年5月13日[1967年6月2日]，第22514/68号。 标题F1g。 本发明涉及一种压缩机和涡轮机组件，例如用于向航空器机舱供应空气的压缩机和涡轮机组件，该组件包括可旋转地安装在轴承组件中的轴、安装在轴的一端的风扇转子、安装在轴的另一端的压缩机转子、安装在风扇和压缩机转子之间的轴上的涡轮机转子，涡轮机具有邻近轴承组件的轴向出口，涡轮机出口设置成使得从涡轮机排出的空气用于冷却轴承组件。 在所示的实施例中，轴支撑在轴承组件24中，轴流风扇转子36安装在轴的一端，离心压缩机转子6安装在轴的另一端，径向向内流动的涡轮转子18安装在压缩机转子附近。 从源2向压缩机的入口4供应排出空气，压力和温度增加的空气通到热交换器12，在热交换器12中被环境空气流冷却。 然后，冷却的空气通过涡轮入口16并膨胀通过涡轮18，涡轮驱动压缩机6和风扇36。 在低压和低温下从涡轮机排出的空气通到腔室22，在腔室22中，空气用于冷却轴承组件24。 空气然后通过管线28到达使用点，例如飞机机舱。 来自源2的一部分空气在阀30的控制下通过管线32以与空间22中的空气混合，从而防止由于涡轮排气的低温而形成冰； 可选地，为此目的，可以从热交换器出口14获取空气。 轴流风扇36在34处吸入环境空气，该空气通过热交换器12，通过入口40到达风扇，并通过出口44排出。 | Claims the well known simple air cycle, the turbine in turn uses the rotary power created by the high-pressure air to drive a fan which pulls ram air or ambient air through a heat exchanger and then exhausts this air overboard. The bleed air is fed through the heat exchanger prior to entering the turbine so that the work performed by the turbine (which cools the air) is also used to produce cooling in the heat exchanger to further cool the air from the bleed. This system is known to be very inefficient since the turbine will do more work than the fan needs to absorb. The turbine is therefore not well loaded and therefore may tend to run away unless an inefficient fan is used so as to produce a sufficient braking action on the turbine. this system, the high pressure bleed air is fed to a compressor which in turn passes the air through the heat exchanger and then through the turbine to produce work. The term "bootstrap" comes from the fact that the compressor is fed to the turbine, but this results in lower temperatures out of the turbine. In the bootstrap cycle, due to the inefficiencies in the system and to the temperature one such device, the heat exchanger is integrally formed therewith, and requires the use of an unduly long shaft. No three-wheel device supplies high temperature, high pressure air to an inlet 4 of an axial inflow centrifugal compressor 6, the outlet 8 of which supplies air at a higher temperature and pressure to the inlet Air is drawn to the heat exchanger 12 from a source of ambient air the combined simple/bootstrap air cycle system utilizes the compressor The mounting and lubricating of the shaft and bearing assembly is that the turbine is mounted (for example) inboard of the compressor r will increase the temperature and pressure of the air to 344 F. and through so that the temperature at the turbine outlet in the figure and described herein passes air from the turbine outlet It is also possible that the fan 36 may have the blades use of a radial inflow fan, which, with the arrangement of the turbine Although the invention has been shown and described with respect to preferred embodiments thereof, it should be understood by those skilled in the art that the foregoing and other changes and omissions in the form and detail thereof may be made therein without departing from the spirit and scope of the invention, which is to be limited and defined only as set forth in the following claims. of a heat exchanger 12, the outlet 14 of which is connected to an inlet 16 of a radial inflow turbine 18. An outlet of the turbine 18 passes into a turbine discharge housing such as a chamber 22 which completely encloses a shaft and bearing assembly 24 of the type disclosed in U. S. Patent No. 2, 991, 926, Combined Fan and Turbine, issued July 11, 1961 on an application filed Dec. 29, 1954 by W. E. Diefenderfer. An outlet 26 of the chamber 24 may be connected by a suitable duct , 28 to supply air to the cabin in an airplane. The chamber 22 is also fed bleed air from the source 2 through a bypass control valve and into an inlet duct 3 | F01D25/14
8140 | US3527265A | 模型飞机发动机的速度控制装置 | 1969-02-17 | 期限届满 | Luther K Jennings |  | What is claimed is : 1. A speed control device for a model airplane engine having a cylinder exhaust and carburetor air inlet, said device comprising an inner sleeve having one end connected hi fluid communication with said air inlet, said inner sleeve having a through slot communicating between the interior and exterior of said inner sleeve, an outer sleeve slidably engaged over said inner sleeve in covering relation with said slot, said outer sleeve having a through hole movable with said outer sleeve and communicating through said slot at spaced locations thereof upon movement of said outer sleeve, and a by-pass conduit communicating between said exhaust and the exterior of said outer sleeve adjacent to one of said locations, whereby outer sleeve movement to position said hole at said one location effects communication of said exhaust with said air inlet for reducing engine speed and outer sleeve movement to position said hole at another location effects communication of fresh air with said air inlet for increased engine speed. | F02D9/06
8141 | DE1910199A1 | 用于与推力和\/或提升损失保护风扇设置飞机 | 1969-02-28 | 期限届满 | Hamburger Flugzeugbau Gmbh |  | 无 | B64C29/00
8142 | GB1203712A | 在或有关的以燃气涡轮发动机的改进 | 1968-02-07 | 未缴年费 | Rolls-Royce Limited | 1, 203, 712。气体涡轮机涵道风扇发动机，辊-royceLtd。feb.4，1969[feb.7，1968，1968年11月16日]，专利5981\/68和54489\/68。镦f1j。一种气体涡轮机涵道风扇发动机包括独立地可旋转的IP和HP压缩机，燃烧设备，和HP和IP涡轮机驱动地与所述各自的间-连接压缩机，一个单-阶段前的风扇和一singlestage后风扇，所述压缩机，燃烧设备和涡轮被设置在一内流道和所述风扇被设置在一风扇导管和所述的被驱动通过一涡轮发动机，该发动机中所示的图。1包括一IP压缩机10，HP压缩机12，燃烧设备14，HP涡轮机16，IP涡轮20和LP涡轮机18的所有设置在流系列中的一个内主流道，该HP涡轮机驱动所述HP压缩机通过轴26和所述IP涡轮驱动所述IP压缩机通过轴22。所述LP涡轮机18驱动一个前风扇28通过轴30还一个后风扇38，它被安装在所述涡轮叶片的径向向外，所述前和后风扇被设置在一风扇管道32，它是支撑从所述壳体的所述主流道由导向叶片36，40，该叶片是设置充分下游的所述相关联的风扇叶片28，38，以确保其转子尾迹所述空气流通过所述导向叶片之前被分散。一个部分的空气从所述前风机通过到该主流道，在图，该发动机包括IP压缩机114，HP压缩机115，燃烧设备116，HP涡轮117，IP涡轮118和一个LP涡轮机，其是在所形成的两个单独的涡轮机119，120。第一LP涡轮机119驱动一个前风扇113通过轴121和第二LP涡轮机120带动一个后风扇125通过一个驱动连接所述涡轮叶片124在所述的尖端，所述前和后风扇113，125被设置在一风扇管道112和定子导向叶片127被设置在下游的所述后风扇125。一种系列的螺旋叶片126被设置在所述风扇管道，从而使该空气-流从所述前风扇具有一些旋流当它进入所述后风扇。所述风扇管道可以被制成作为一种无大梁结构，其可以被连接直接到飞机结构，叶片126携带载荷从所述主壳体，可变入口喷嘴导向叶片可被设置在所述入口到所述LP涡轮机。 | **WARNING** start of CLMS field may overlap end of DESC **. rear fans to perform less work on the air compared with a single stage fan, consequently reducing the total fan noise. Since the front and rear fans are spaced by almost the entire length of the intermediate and high pressure components, the velocity gradient across wakes from the front fan impinging on the rear fan is reduced so that the noise generated by a normal closely spaced second stage is reduced. Since the rear fan and its associated turbine are a free-running unit its speed can be chosen to give the most suitable compromise between performance, efficiency and noise to meet the aircraft and landing flight path. It will be noted that the rear fan 125 as shown in the drawings is provided with a set of outlet blades 127. It will be possible to design these blades to embody the fan nozzle system rather than having to provide a separate nozzle and stator system for the fan. WHAT WE CLAIM IS : 1. A gas turbine engine comprising independently rotatable intermediate and high pressure compressors, combustion equipment, independently rotatable intermediate and high pressure turbines drivingly interconnected with their respective compressors, a single stage front fan and a single stage rear fan, said compressors, combustion equipment and turbines being disposed within and acting upon the flow of gas through an inner flow duct, said fans being disposed within and acting upon the flow of air through a fan flow duct, and being adapted to be driven by a turbine of the engine. | F02C1/00
8143 | DE1924165A1 | 流体-流机，在特定的气体-涡轮机发动机 | 1969-05-12 | 期限届满 | Rolls Royce | 1, 203, 853。喷气推进器；涡轮机。使用罗伊斯卷-Ltd。1969年5月12日，[1968年5月13日]，22627/68。标题f1j及嵌装在扇叶一个升力风扇单元(40)驱动的尖端涡轮机(44)供给的驱动气体通过卷轴具有导向叶片48，后者上提供至少一个扇区的涡旋盘控制叶片(50)设置在入口所述叶片之间的气流通道48和枢接成位置中，它们阻断流动通道。所述的涡形叶片(50)的扇区大约70和140度之间，叶片通过径向轴59从中央控制单元(58)在整流罩42。单元58包括轴59上的小齿轮啮合的齿条和设置成使得所述叶片(50)渐进地打开或关闭顺序从一个扇区到另一端，叶片(50)所示A，B，C中得出。一个升力风扇单元可安装在各个翼飞行器，图未示出)，各单元供电的叶尖涡轮44驱动气体通过各自的支路24，(26)分叉的排气道(22)的共同的气体涡轮式气体发生器(14)安装在飞行器机身。所述两个手动或自动升降控制单元从中心装置(60)，以允许姿态控制的飞行器。额外的升力，可设置在飞行器机身单元。所述的升降也可用于气垫船。 | 无 | F02K1/00
8144 | GB1203963A | 以飞机发动机有关的改进涡旋抑制器 | 1967-05-18 | 未缴年费 | Minister Of Technology | 1, 203, 963。963。气体涡轮推进植物，minister的技术。可以，161968，[可以，181967]，no.23045\/67。图和f1j精矿。一种飞机气体涡轮喷气推进发动机具有一通过一整流罩限定空气进气导管11具有装置用于制造一局部的吸入力，其作用沿所述整流罩11所述的下侧，以使自由涡流引起的由空气摄入到所述发动机带走从所述进气唇14。在所述壳体的一发动机具有一前风扇10，该吸定位装置可以包括导流板15，16铰接到所述整流罩11的相对侧。该板15，16具有所述约束所述空气-流B的诱导效果通过所述风扇排气流A。采取-关闭后，吸浓度是没有需要较长时，该板15，16可被移动通过液压千斤顶到位于抵靠所述表面的所述整流装置11。所述板铰链可以被可移动的相对到所述整流罩11，从而使所述板被向外摆动时它们是还降低了接近到所述地面，所述板15，5月16日被延伸稍微超过所述整流装置11，以提高所述的后边缘吸效果。所述吸可以也可以通过增加一个向后定向喷嘴17接收空气或气体从一个高压压缩机或涡轮排气，该喷嘴可以被所述整流装置11周围延伸的一短的距离，以形成一个槽。在该情况下一种发动机的无一风扇，所述抽吸可被单独产生的由这样的一个喷嘴或槽。 | **WARNING** start of CLMS field may overlap end of DESC **. escape from the vortex and drop to the ground before reaching the intake lip, others are accelerated so violently that they are projected well above the intake, but others are shot to such a height that they are entrained by the general flow and drawn into the intake and thence into the engine. It is estimated that, with engines in prospect having large diameter intakes which would necessarily be located close to the ground in certain installations, stones of up to 5 inches diameter and of the specific gravity of granite could be picked up. Figures 2, 3 and 4 show the forward end of an aircraft power plant which incorporates a ducted fan 10 driven by a gas turbine (not shown). The fan is mounted within fairing comprisng an annular cowling 11 which is supported on the forward end of a pod 12. The rear end of the cowling is spaced radially from the surface of the pod to provide an annular passage 13 for the fan exhaust, thus defining a duct having an intake 14 at one end and an annular exhaust passage at the other. Two deflector plates 15, 16 are hinged to the outer surface of the cowling on longitudinal axes disposed at opposite sides of the intake 14. The plates normally lie abutting each other against the under surface of the cowling as shown in dotted lines in Figure 3 but may be swung outwardly in opposite directions to extend generally downwardly as shown in Figures 2 to 4. The means for moving the plates are not shown but would conventionally comprise a hydraulic jack or jacks linked to the plates.Any suitable known type of actuator with appropriate linkage or connections may be used however. The fan exhaust stream in flowing from the annular passage 13, as shown by the arrowsA in Figures 2 and 4, will entrain air from the surrounding atmosphere. The plates 15, 16 when in the extended position have the effect of constraining air entrained by a lower segment of the exhaust stream to flow along the undersurface of the cowling as shown by the B in Figures 2 and 4. The effect of this flow is to create a localised suction force in the region of the lower lip of the intake which will act on any vortex in this vicinity and draw it rearwardly away from the intake. The suction, which should be increased by the normal airflow over the cowling 11 when an aircraft is in motion, may be augmented by air discharged rearwardly from a nozzle 17 located centrally on the undersurface of the cowling immediately to the rear of the intake. The air supply to the nozzle is tapped from one of the stages of a h.p. compressor 18 forming a part of the aircraft power plant and led to the nozzle by a pipe 19, as shown in Figure 4. Where a power plant is mounted fairly high above the ground it may be advantageous for the deflector plate hinges to be capable of movement relative to the cowling so that the plates when swung outwardly can also be lowered closer to the ground. This may be accomplished by the use of hinge pins with extended ends which engage circumferential slots or guides in the cowling. It is also envisaged that the deflector plates might extend slightly beyond the rear edge of the cowling to enhance suction effects. In the case of a power plant in which no ducted fan is provided, suction might be generated solely by the use of such a nozzle.In both cases the arrangement could vary from that illustrated in discharging a gas other than air, such as turbine efflux. Also the nozzle itself might be extended a short distance peripherally around the cowling in the form of a rearwardly directed duct or slot. WHAT I CLAIM IS : 1. An aircraft power plant comprising a gas turbine jet propulsion engine having an air intake bounded by a fairing, the leading edge of the fairing defining an inlet, and including means for inducing a localised suction force which acts along the outer surface of the fairing away from the leading edge of the fairing to divert free vortices, induced by ingestion of air by the engine, from the inlet. | F02C7/04
8145 | US3385055A | 带有浮动旋流器环燃烧室 | 1966-11-23 | 期限届满 | United Aircraft Corp | 1, 179, 166人。 燃气涡轮发动机燃烧设备 联合飞机公司 1967年11月16日[1966年11月23日]，第52266/67号。 标题F1L。 本发明涉及用于燃气涡轮发动机的燃烧设备，该设备包括环形火焰管，该环形火焰管由设置在扩散器2内的内环形壁6和外环形壁4形成，壁6、4在其上游端处通过U形构件24连接，该U形构件24形成有用于一次空气流入火焰管的一系列开口28。 由内环形壁10和外环形壁12限定的内环形火焰管8借助于Z形截面环构件20、22固定在火焰管的上游端内，构件8的上游端具有由形成在壁10、12上的凸缘14、16限定的开口18。 旋流叶片组件30容纳在每个开口18内，组件30包括外环36、内环32和在环之间延伸的一系列旋流叶片34，组件30轴向地由凸缘14、16定位，但具有径向运动的自由度。 燃料燃烧器29与每个旋流叶片组件同轴布置，该布置使得当冷却时旋流叶片组件的中心线从燃烧设备的节圆径向移位，该偏移使得在操作中，由于内壁6和外壁4的热膨胀，旋流叶片组件的中心线将位于燃烧设备的节圆上。 | We claim : 1. In an annular combustion chamber having inner and outer walls, a plurality of cup-shaped flame tubes fixedly connected to said inner and outer walls and having an opening in its upstream end, a ring of fuel nozzles, a plurality of swirler rings, each of said nozzles supporting and being positioned within a forwardly protruding 5 portion of said swirlers, said forwardly protruding portion extending through said opening in each of said flame tubes, wherein the improvement comprises : means for restraining said swirler axially while allowing said swirler to move radially, the center line of said swirler being offset from the combustor axis an amount at least equal to the thermal expansion of said inner and outer annular walls, so that said swirler center line will be coaxial with said combustor axis during combustor operation. | F23R3/14
8146 | US3403510A | 用于环形燃烧器可拆卸和可更换的燃料喷嘴保持器组件 | 1966-11-23 | 期限届满 | United Aircraft Corp | 1179165燃气涡轮发动机燃烧设备联合飞机公司(1977nov13[23nov1966])5142002/67标题F4TTM1TP3D和TLUD本发明涉及一种燃气涡轮发动机的燃烧设备，尤其涉及一种在其中安装燃料喷嘴的方法。 所示的燃烧设备包括由内壁6和外壁4限定的环形火焰管，火焰管设置在由扩散器壳体2形成的环形压力通风空间内，火焰管壁由支柱7支撑。 火焰管壁的上游端通过V形截面构件32相互连接。 一系列燃烧杯8在环形组件中支撑在火焰管内，每个杯的上游端形成有开口10，旋流单元12支撑在该开口中。 旋流单元包括外壁16和内壁14，在外壁16和内壁14之间延伸一组旋流叶片18。 涡旋单元由燃烧杯上的凸缘30支撑，从而使其轴向定位，但具有有限的径向移动。 包括倾斜的管道构件44和燃料喷嘴20的燃料燃烧器组件支撑在壳体2的延伸部38上， 组件分别穿过火焰筒外壁4和壳体2中的开口34和36伸出，组件上的凸缘40固定到延伸部38上。 组件上的法兰件48，46与火焰管壁4和壳体2中的开口34和36配合，其间具有小间隙。 燃料喷嘴20接合在旋流叶片组件的内环14内。 该结构允许容易地拆卸和改装燃料燃烧器。 | I claim : 1. In a gas turbine engine, an annular combustion chamber having inner and outer walls, a diffuser case surrounding said annular combustion chamber, an external housing surrounding said case, a plurality of cupshaped flame tubes connected to said walls, a plurality of annular swirlers supported for limited radial movement within said flame tubes, said swirlers being restrained axially, wherein the improvement comprises : a plurality of fuel nozzles, a plurality of fuel nozzle holder assemblies within which the fuel nozzles are positioned, each of said fuel nozzle holder assemblies including an angular conduit, the angular conduit comprising a strut section which extends inwardly at an acute angle with respect to the engine radius, from said housing thru aligned opening in the diffuser case and outer wall, the angular conduit also including a rearwardly extending section attached to the strut section at its innermost end, the rearwardly extending section having means at its downstream end for securing a nozzle thereto and for locating the nozzle so that it extends rearwardly past the end of the rearwardly extending section; each of the rearwardly extending ends of the fuel nozzles being positioned in and extending axially thru a radially movable swirler in the combustion chamber, the connection therebetween being a slideable one, the slideable connection and the radial movement of the swirlers providing for arcuate movement of each assembly relative to its support thereby permitting removal of each of the individual fuel nozzle holder assemblies and fuel nozzles as a unitary assembly; means on each of the strut sections for substantially sealing the openings in the diffuser case and the outer wall; and means for securing each of the fuel nozzle holder assemblies to the external housing. | F23R3/28
8147 | GB1103643A | 燃气涡轮发动机 | 1966-07-22 | 期限届满 | Rolls Royce | 1, 103, 643。轴承，辊-royceLtd。，1966年7月22日，专利33108\/66。镦f2a。[还在分区b7和F1]一轴承22，用于一可转动的喷嘴结构20的一气体-涡轮发动机，是通过空气放出冷却从所述的低-压压缩机12通过管道32，33和一歧管34。从所述的歧管34所述空气穿过通过一个通道42，其被所述外座圈23的一个壁，其为从而冷却，以一歧管35安装有所述喷嘴结构20所述内座圈21上的所述轴承22。从所述的歧管35的空气被用于以冷却所述喷嘴结构20和涡轮叶片51(参见分F1)。 | WHAT WE CLAIM IS : - 1. A gas turbine engine having a final nozzle structure through which pass the exhaust gases from turbine means of the engine and which is rotatably mounted in a bearing carried by a fixed structure, rotation of the final nozzle structure varying the direction in which the turbine exhaust gases are directed, and means for directing a stream of cooling fluid in heat exchange relationship with said bearing, said final nozzle structure, and turbine blades of said turbine means. | B64C29/00
8148 | US3525475A | 废气导流管 | 1968-11-06 | 期限届满 | Motoren Turbinen Union | 1, 235, 939美元。 偏转推进气体。 汽车与涡轮机联合公司 1968年11月11日[1967年11月9日]，第53407/68号。 标题B7G。 一种可从水平位置移动到向下定向位置以使废气从涡轮喷气发动机偏转的喷射管，包括固定管段(1)和第二和第三管段(2)， 三、 第二和第三部分的入口和出口面相对于彼此倾斜， 致动器7，其通过变速器8同时在相反的方向上驱动两个弧形齿轮段13、18，齿轮段13通过支承在轴承22、24上的平面轴承21连接到第一可旋转区段，平面轴承22、24围绕固定区段的出口端，齿轮段18在轴承21上的球轴承23上旋转，锥齿轮段25固定到齿轮18上，锥齿轮段25与固定安装在第二可旋转区段3上的相应锥齿轮段26啮合。 为了旋转第四区段4，固定到第二区段2的齿轮段28通过位于区段3的表面上的传动齿轮30、31驱动固定到第四区段4的齿轮段29。 在偏转器的初始水平位置，区段2和4上的齿轮段28、29在楔形区段3的最短侧上彼此相对。 锥齿轮节段25、26被安装成使得它们在旋转时位于节段28的上方。 通过沿相反的方向驱动齿轮段13、18，但是齿轮18旋转得比齿轮13快(比率为1 : 1→1)，中间部分3沿与部分2和4相反的方向旋转。 弧形齿轮13、18对齐90至120度的角度，而齿轮25、26、28、29对齐180至240度的中心的角度。 | 6 Claims and supporting devices of the individual pipe elbows ar- ABSTRACT OF THE DISCLOSURE The exhaust gas deflecting device for a gas turbine is coinposed of a stationary pipe section to which are joined three rotatable pipe sections connected together by a train of segmental spur gears so that the first pipe section directly drives the third or end pipe section in the same direction of rotation of the first pipe section, while the second or middle pipe section is driven in opposite direction of rotation to said first and third pipe sections. tive positioning of the individual elbows. This invention relates to a gas deflector composed of a stationary pipe section, followed by two or more pipe sections which are rotatable, relative to each other, about their longitudinal axes, in order to deflect gases, in particular, the hot exhaust gases of a turbo jet engine, within a vertical plane passing through the centerline of the gas deflecting device, said gases being deflected from a horizontal into a vertical direction of flow, whereby the opposing circular faces of the pipe sections, which are rorotatable relative to each other, are inclined with respect to the longitudinal centerlines of the latter and a drive motor is arranged on the stationary pipe section. A gas deflector featuring several pipe sections, which can be rotated relative to each other, has been disclosed in Swiss Pat. No. 327, 87 1. Said patent also contains a description of a device for actuating the gas deflector disclosed therein. The gas deflecting device disclosed in Swiss Pat. No. 327, 871 has the disadvantage of being unable to deflect an exhaust gas jet leaving an engine, which is in parallel position with respect to the longitudinal centerline of the aircraft, parallel to the vertical longitudinal centerline plane of the engine from a horizontal into a vertical direction of flow, since the individual pipe sections, which are arranged in tandem and can be rotated relative to each other, are bent. Thus the whole gas deflector has a snake-like shape which applies both to its stretched position and, for example, to a position in which the deflector is bent downwards with respect to the longitudinal centerline of the ; engine, this system causing considerable flow losses in the engine gases being exhausted. Finally, this gas deflector configuration is not suited for reheating the engine gases within the gas deflector, since a satisfactory additional combustion of the engine gases is ensured only rf the gas deflector configuration is free of obstructions detrimental to the flow. This, however, cannot be acoSoff TV tSVT ac?orfmg totSwj?s P. at; N 327, 781 due to the bends and edges protruding ; mto the gas stream as a consequence of the elbow-type design of the individual pipe sections. Furthermore, there is the risk that, with this device, the bent sheet metal components of the p pe sections protruding, for example, into a hightemperature (2000 C. ) gas stream, will burn through or wfll even be over-heated to such extent as to cause jamming of the swivelling bearings of the individual pipe sections due to overheating, thus causing them also to fajl_ As a further disadvantage of said deflecting device, it should be noted that, due to its above-mentioned snake- 3＆gt; 5, f ; desirable slenderness of an aircraft, so that a contemplated side-by-side arrangement of two engines in the fuselage aft section with the addition of gas deflectors according to Swiss Pat. No. 327, 871 to these engines would be hardly feasible. In this case, the considerable amount of circumferential space required by the individual pipe sections is also necessitated by the brackets ranged on the sides of the exhaust gas deflector, this rangement being required for the very complicated actuating mechanism used for producing the swivelling motion of the individual pipe sections, as described below. With the gas deflector according to Swiss Pat. No. 327, 871, the first rotatable elbow drives the second following elbow via a gear rim arranged at its outlet end, the drive of s remaining elbows being effected in a similar manner. The multitude of transmission gearwheels and Sear rims required will, of course, lead to an increase in the total backlash of the device which will endanger posiobjects of this mvention are to avoid the dis. advantages of the above-mentioned known gas deflector and to produce a gas deflecting device which will ensure a satisfactory deflection, compatible with flow requirements＆gt; especiauy of hot gases, from a horizontal into a vertical direction of flow or mto any desired intermediate position between horizontal and vertical direction of flow. Also＆gt; to produce a space saving, reliable drive mechanism. In generai; these objects are obtained in the following manner. In a device as mentioned in the beginning, a gear system positively coupled to an actuator is used to drive two gear j. segments simulatneously in opposite directions o rotation, the first of said gear rim segments being connected to the first rotatable or turntable pipe section and a first bearing outer race which rides on a bearing inner race encircling the outlet end of the stationary pipe section, whereby the other gear rim segment is connected to a second bearing outer race supported by e surface of the first bearing outer race, which has been desjgried to form the bearing inner race, the second bearing outer race being provided with an additional, preferably, bevel gear-type rim segment. This gear rim segment is in engagement with a suitably designed gear rim segment) which is mounted on the second rotatable jpe section and encircles the gearing between the first and second rotatable pipe section over a distance correSpOndjng to its length. Thus, the rotary motion of the second rim segnlent, as actuated via the gear system and opposite to the first rotatable pipe section, is transmitted to the second rotatabie pipe section. Due to the use of the bevei. type gear rim segments, which are -m direct engagement with each other, for driving second rotatable ipe section; back lash is considerabiy reduced. In addition, this type of transmission engures a stab, e and reljable driye of the second rotatabte secti sjn aU tj several teeth of bevel gear. type rim segments are in engagement, and since that yPear. t which caus=s Sthe rolary movement the second pipe section is supported on the stationary e \ . , , . f , . . . A In. a f hf embodiment of this uivention and for dnvmg a third rotatable pipe section following the second rotatable pipe section by means of the first rotatable pipe section, opposing, preferably bevel gear-type, nm segments are arranged around the circumference of the outlet YQ end of the first rotatable pipe section and around the circumference of the inlet end of the third rotatable pipe section, and that both gear rim segments are engaged with each other via two meshed gearwheels located on the ciroumference of the second rotatable pipe section. This ensures that the first and third rotatable pipe sections are, at all times, jointly driven in the same direction of rotation and at the same circumferential speed. Moreover, no additional brackets or supporting features on the outside of the gas deflector will be required for driving the first, second and third pipe sections. According to another embodiment of this invention, the points of engagement of the bevel gear-type rim segments are arranged in the region of the shortest sideflank on the circumference of the first rotatable pipe section between the two adjacent swivelling bearings. In this manner, the two bevel gear-type rim segments driving the second rotatable pipe section can be brought into direct engagement without the use of any additional idling gears. According to a further feature of this invention, that part of the second rotatable pipe section which in plan view appears as the taper end half of a wedge and is, actually, a segment of the pipe circumference starting at the centerline and extending to the point of the narrowest sideflank on the pipe circumference between the two adjacent swivelling bearings, is, during swivelling of the gas deflector, rotated past the bevel gear-type rim segments connected to the two outer pipe sections, whereby the gearwheels associated with the bevel gear-type rim segments are positioned in front of the point of the narrowest sideflank of the pipe circumference of the second rotatable pipe section. In a further embodiment of this invention, the gear rim segments extend over to 120, and the bevel geartype rim segments over to 240, of the circumference of the jet pipe sections associated with the gas deflector. In order to prevent mutual contact between the bevel gear-type rim segments which drive the second rotatable pipe section and the bevel gear-type rim segment connected to the circumference of the outlet end of the first rotatable pipe section during swivelling of the gas deflector, a further feature of this invention is in that, during swivelling of the gas deflector, the bevel gear-type rim segments encircle the bevel gear-type rim segment connected to the outlet end of the first rotatable pipe section without contacting same. The means by which the objects of this invention are obtained are described more fully with reference to the accompanying schematic drawings in which : FIG. 1 is a top view of the gas deflector including its associated drive system, shown in one of its end positions; FIG. 2 is a cross-sectional view taken on the line in FIG. 1 showing a gear system associated with the gas deflector; FIG. 3 is a detail plan view of the transmission elements used for swivelling of the gas deflector according to FIG. 1 as seen from the top; FIG. 4 is a side view of the gas deflector including part of the associated drive system, as seen in the direction of arrow X on FIG. 1; and FIG. 5 is a side view of the gas deflector in its second end position, including part of its associated drive system. The gas deflector, as shown in FIG. 1, is composed of a stationary pipe section 1 and of three rotatable or tumable pipe sections 2, 3 and | B64C15/04
8149 | DE1481583A1 | 边界层监测系统用于空气动力面 | 1967-02-21 | 驳回 | Hawker Siddeley Aviation Ltd | 1, 183, 714。边界层控制。hawkersiddeley航空Ltd。1967年2月20日[1966年2月22日]，专利7788\/66。镦f2r。该边界的一个流的空气经过一表面层11(E。G。的一个机翼或一个气体涡轮机的空气进气)是通过一个控制注入的空气流从一管道14，该空气流被制成以旋流，E。g。通过一个翅片16，其位于一螺旋平面与相对于该管道14中。有可被一串联的管道14穿过该表面通过每个供给加压空气从一普通通道13，该空气流从每个管道所述相反的方向以所述下一个相邻的流中涡旋。所述的涡旋气流是一个涡流，它是说明以赋予能量从所述主气流到所述边界层，从而减少一个所述边界层的增稠和减少所述用于所述流动的趋势，以断裂掉从所述表面。 | AA 1. GreKS3cliicht-l : egelGyst.eEi for aerodynauioche plaques. Ueblization in the border zone, characterized by the fact that a virbella air erone is passed through the surface at a pressure higher than the pressure of the boundary layer to be controlled. | B64C21/04
8150 | GB1093682A | 或有关的到电源中的改进植物 | 1966-07-22 | 期限届满 | Rolls Royce | 1, 093, 682。气体涡轮机设备。rollsroyceLtd。，1966年7月22日，专利32945\/66。镦f1g。一种电源设备包括一个燃烧气体发生器，它包括流动一系列压缩机中，燃烧设备和一个涡轮，所述涡轮被连接到驱动所述压缩机; 该气体从所述气体发生器通过以一动力涡轮，所述排气气体从所述动力涡轮通过以一个蒸汽发生器，所述蒸汽从其是通过以一蒸汽涡轮机，该蒸汽涡轮机被驱动地连接通过一第二轴以一压缩机，其提供预压缩的空气到所述空气的压缩机所述气体发生器。所述气体发生器10包括一空气压缩机12，燃烧设备14和一涡轮16，该气体从该涡轮16通过以一单独的动力涡轮18，它被连接到驱动的电动发电机20。所述排气气体从所述动力涡轮通到一蒸汽发生器24，所述蒸汽从其穿过到一蒸汽涡轮30。所述蒸汽涡轮30被连接到驱动一个预-压缩机32，它提供预-压缩的空气通过一个冷却器36以所述的所述空气入口压缩机12。所述蒸汽从该涡轮30是排出在这样的一个压力即它可以被传送到所述燃烧设备14的所述气体发生器10。所述气体发生器在5月10日可以在所形成的一个飞机气体涡轮发动机和有可被一个或多个及其。 | WHAT WE CLAIM IS : - 1. A power plant comprising a gas generator having in flow series compressor means, combustion means and turbine means, the turbine means being drivingly connected to the compressor means by a first shaft, an independent power turbine adapted to be driven by the gas produced by the gas generator, an exhaust heat boiler arranged to receive the exhaust gases from the vower turbine in heat exchange relationship with water in order to produce steam and a steam turbine adapted to be driven by the steam produced in the exhaust heat boiler, the steam turbine being drivingly connected by a second shaft to supercharging compressor means which is adapted to precompress the gas supplied to the gas generator. | F01K21/04
8151 | GB1166733A | 飞机发动机进气管道 | 1967-02-14 | 未缴年费 | Minster Of Technology London | 1, 166, 733。边界层控制，minister的技术。][1967年2月14日1968年2月14日，专利6916\/67。镦f2r。[还在分割f1]一种飞机发动机的空气进气管道具有所述气流到所述导管装置可移动的横向之间的一缩回在亚音速airspeeds位置和一个延伸位置在超声波airspeeds，所述活动装置在所述伸出位置使所述边界层流在一个相关联的上游的空气动力表面到离开所述表面，和泄放装置下游的所述活动装置以泄放掉在至少一些所述偏转边界的层从所述主流通过所述进气管道。在一个实施例，图。3，该发动机进气管道23是通常的半-月端部和被限定一种部分之间的所述飞行器的机身21和一外壳22。一种壁24被安装在所述机身和所述气流通过该导管是可移动的横向23在亚音速airspeeds之间的一缩回位置和一个延伸位置，示出，在超声波airspeeds。所述运动是实现由一个部件25控制的手动地通过所述的先导或自动在根据与空速。在所述延伸位置，该壁24所述导管降低了该流的区域23和在所述相同的时间使所述边界层流动到所述壁24从所述机身分离的上游; 所述分离层被抽出通过一个泄放孔26。所述分离使所形成的冲击波C。和D。通过空气动力学效率可被改进的空气射流27通过一供应泵28以增加所述边界层通过拉拔速度和关闭一个附加部分的所述边界层通过一个孔29通过装置的一个抽吸泵30。进一步空气射流在31和\/或32可以帮助所述泄放流通过孔26通过喷射器通过一个枢转作用和附加的辅助可以被提供翼片33相邻的孔26移动到所述超声波操作期间虚线所示位置。一种修改中，图。4至6(未示出)，所述进气管道(41)。为圆柱形具有一圆锥形中央尖峰(42)和所述活动壁是通过相互配合的一环形组件形成段(43)，该偏转边界层通过通过一排放孔(45)到所述的一中空内部中心体(46)。在一个进一步的修改，图。7(未示出)，所述进气管道(71)是矩形具有一楔-等中心体(72)。在一个进一步的装置，图。8(未示出)，所述可移动壁(84); 被安装在一矩形或圆形进气(81)，而不是在所述中心体(83)。 | WHAT I CLAIM IS : - 70 1. An aircraft engine intake duct having movable means movable generally transversely of the direction of air flow into the duct between a retracted position at subsonic airspeeds and an extended position at supersonic airspeeds, said movable means when in the extended position being arranged to cause the boundary layer flow, which is attached at subsonic airspeeds to an associated aerodynamic surface forward of said movable 80 means, to leave said surface and having bleed means downstream of said movable means for bleeding some at least of the deflected boundary layer flow which passes over said movable means away from the free mass of air flowing 85 through the intake downstream of said movable means. | F02C7/04
8152 | DE1756595A1 | 气体涡轮机提升射流 | 1968-06-14 | 期限届满 | Rolls Royce |  | 无 | B64C29/00
8153 | FR1496107A | 冠状物直接与可变部分用于气体涡轮的认可 | 1966-04-28 | 期限届满 | United Aircraft Corp | ?1，085, 472。 涡轮进口喷嘴导叶组件。 联合飞机公司。 1966年5月2日，第19205/66号。 打头F1t。 本发明涉及一种用于涡轮机的可调节面积的进口喷嘴导叶组件， 该组件包括内支承环和外支承环， 在环之间延伸并由其支撑的导向叶片， 在一端的每个导向叶片分别铰接在一个支撑环上，该支撑环用于绕与一个支撑环的轴线成锐角设置的轴线运动， 具有用于相对移动支撑环以产生叶片的调节的装置。 在应用于燃气涡轮发动机的涡轮进口喷嘴导向叶片的第一实施例中，导向叶片30均包括位于径向内端的护罩构件46和位于径向外端的护罩构件54。 杆34从内护罩46突出，并且在其上固定有部分球形构件36，该构件36被接纳在位于内支撑环28中的套筒构件40中的部分球形座中。 外护罩环54与突起84和凸缘86，88，延伸穿过凸缘的销82以及由凸缘之间的销携带的套筒80一体形成。 销82的轴线92与发动机的轴线93成锐角设置，如图1所示。 6(未示出)。 套筒80被接纳在形成于致动器环62中的径向槽78中--也参见图1。 3，该环由固定在发动机外壳10上的固定环68中的滚珠66支撑，由此致动器环可周向移动。 促动器环具有凸缘94，如图1所示。 连杆96连接到连杆上，连杆还连接到偏心地固定到径向安装的短轴100上的螺柱上。 短轴可以通过驱动花键106旋转，从而引起致动器环62的旋转运动，这将导致导向叶片30围绕枢轴点36，40周向枢转，如图1所示。 2，在实线和虚线所示的位置之间。 密封装置50和58分别邻近径向内护罩46和径向外护罩54设置。 可以设置多个短轴100，短轴通过环形齿轮102互连以同时旋转。 在第二实施例中，图1。 8。导向叶片在其径向内端安装在销124上，销124倾斜于发动机的轴线，叶片的径向外端以类似于第一实施例的方式沿周向可移动小角度。 销124在一端具有凸缘125，该凸缘125形成有部分球形表面132，该部分球形表面132与形成在凸耳130中的部分球形支座表面134接合，该凸耳130与内护罩126成一体。 销124的另一端接合在形成于与护罩126一体的另一凸耳128中的径向槽136中。 | 1. 1 A pivoting RÉSUMMÉ a nozzle ring with variable cross section for the turbine or compressor, which comprises inner and outer support rings, one of the vanes extending between the rings and supported by the latter, each vane being hinged exhibits several advantages dually at one end on one of the support rings so as to be moveable about an axis that forms an acute angle with the axis of this particular support ring, and a mechanism for relatively moving the support rings for controlling the position of said vanes | C14C3/06
8154 | GB1201526A | 气体涡轮动力单元 | 1968-05-25 | 未缴年费 | George Henry Garraway | 1, 201, 526。喷射推进植物，气体涡轮机燃烧腔室。G。H。garraway。no.251351968年5月25日\/68。镦f1j和f1l。一种飞机推进单元包括一个气体涡轮机的喷射推进发动机通过形成一压缩机10，涡轮12和推进喷嘴31; 和一个提升风扇或推进器22连接到一涡轮20，它可被驱动通过所述产品从一个燃烧腔室25通过一管道19连接到压缩机10。管道1a9a一个可供应一种进一步的风扇或螺旋桨驱动涡轮。一些的所述空气离开压缩机10被始终供应到一导管14，其中它被燃烧与燃料从燃烧器15以驱动涡轮12。所述剩余部分的空气离开所述压缩机进入一个歧管16从其它是根据以所设定的有选择地供给阀17，18，18a一个到管道19和\/或26，2a6a一。所述后者管道与一个进一步的燃烧腔室27连接在其燃料和空气可以化学计量比例的膨胀之前通过一推进中被燃烧喷嘴30。因此，根据所要求的所述的飞机在其所述单元被安装，该推进喷嘴30和所述螺旋桨或提升风扇22可被操作单独或一起，阀17，18可被控制的手动地通过所述的先导或自动响应到变量中的这种作为发动机速度或飞机速度或高度，下喷嘴31接收所述的排气气体涡轮机12的所有操作通过再加热条件和所述推力其可以被增加燃料注入在32。所述排气气体冷却所述表面燃烧腔室27时，该后者的是操作。所述涡轮机的排气气体20通到一个附加的推进喷嘴24。姿态控制的所述的飞机提升风机采取-关闭操作期间可以被实现通过一种推进单元50接收燃料通过一个入口53和空气从该压缩机10通过一管道51和阀52。在一种修改，fig.2，燃烧腔室27是通过一个燃烧腔室270的远程更换从所述排气的涡轮12，供给与用于化学计量燃烧空气从压缩机10通过一管道260。 | 2. A power unit according to claim wherein said main 'combustion chamber and exhaust thrust nozzle are located in an exhaust duct for the first-mentioned turbine exhaust, to effect heat exchange from the surface of the combustion chamber and nozzle to said turbine exhaust. | F02K3/12
8155 | DE1456067A1 | 鼓风机装置，用于边界层的效果与铲或涡轮机 | 1962-12-24 | 期限届满 | Papst Hermann |  | 无 | B64C21/06
8156 | GB1002714A | 轴承润滑装置 | 1964-03-19 | 期限届满 | Rolls Royce | 1, 002, 714。润滑，轴承，rollsroyceLtd。，1964年3月19日，专利11762\/64。镦f2a。在一风扇组件用于飞机的垂直-提升目的一可旋转的空心轴19携带转子叶片20被安装在轴承14，15支承由一固定外壳12壳体的导向叶片13，和润滑的油在一个储存器31离心作用下向上流动，在所述一个锥形空心轴33的内表面以通通过的多个的孔35在轴19和向下通过所述轴承之前通过孔41和一管返回到所述储存器42。油离开孔35被捕捉由一凸缘45和通过后通过轴承14所述的油流入在所述外表面的轴19以被捕捉通过一个类似的凸缘50上方的轴承15。一种比例的所述油收集在巷道或捕集器46，51在轴19，以保证足够的润滑所述风扇被启动时的所述轴承; 该油通过成，或进行的，该通道通过孔28，35，分别。向外流动的油通过密封件24，25是防止通过加压空气或气体供给到一个环形室37通过一管40，该空气或气体，其通过所述密封件之间被排出的通孔41，管42和一管43在所述的最端部的轴19。修改的所述风扇组件(图。2，3，未示出)的主要不同从所述上述组件的是，它们包括两个组中的对-旋转的转子叶片或两个组的固定导向叶片; 所述轴承和润滑通道被设置因此，在每个修改一弯管返回油从该最上面的轴承以所述储存器，所述的下轴承或轴承被供给与油通过一个中心锥形空心轴中的孔。向外流动的油通过所述固定和可转动部件之间设置密封件的所述组件是防止由加压空气或气体作为所述组件中。 | WHAT WE CLAIM IS : -1 Bearing lubricating means having two relatively rotatable parts, one of which is mounted on said bearing within the other, comprising lubricant supply means for supplying a lubricant to said bearing, seal means communicating with a space on one side of said bearing and spaced therefrom for effecting a seal between said relatively rotatable parts, said seal means being open to a flow therethrough, in a predetermined direction, of lubricant which has passed through or is being supplied to the bearing, and means for establishing a flow of air or gas through said seal means in the opposite direction so as to prevent flow of lubricant therethrough in said predetermined direction. | F01D25/18
8157 | DE2002403A1 | 飞机与在至少，一种是一定的飞机部进行的气体涡轮机的喷射发动机 | 1970-01-20 | 期限届满 | Rolls Royce |  | 无 | B64D33/00
8158 | GB1036860A | 轴承 | 1964-12-30 | 期限届满 | Rolls Royce | 1, 036, 860。气体涡轮发动机，rollsroyceLtd。，1964年12月30日，专利52886\/64。镦f1g。[还在分割f2]在一个轴承一种燃气涡轮发动机的旋转装置一轴14在一个衬套15具有一个纵向的弧形外表面16邻接的一个纵向的弧形内表面17的一个固定壳体18，所述的所述的曲率半径所述外表面16被比其少的所述内表面17，从而使所述衬套可以岩石当所述的轴倾斜，油被供给到所述衬套的内表面15通过管道23在所述壳体和钻孔24在筒管25。所述筒管具有凸缘26，27所述壳体中的孔和衬套中，在直径方向相对的平面28，以允许相对移动的衬套和壳体，和矩形凸台30以防止其转动，所述衬套承受在环形弹簧21，22的轴倾斜时，衬套，还倾斜时所述衬套和所述弹簧所述轴是不倾斜，以减少油损失。所述衬套可以被assymetrically弯曲的和可以含有一个辊轴承。所述轴承是一种气体涡轮机的喷射施加到一轴使用发动机作为一个“尖喷”在所述的一种直升机转子叶片端。 | WHAT WE CLAIM IS : - 1 A bearing device comprising a bush with 90 in which a shaft may be rotatably mounted, the outer surface of the bush being arcuate in a plane containing the axis of the shaft and abutting an inner surface of a fixed housing within which the bush is mounted, the said 95 inner surface being arcuate in the said plane, the radius of curvature of the inner surface of said housing being greater than the radius of curvature of the outer surface of said bush to permit the bush to rock within the housing so 100 as to accommodate tilting of the shaft relative to the housing. | B64C27/18
8159 | GB1199923A | 或有关的到气动提升生产装置中的改进 | 1966-08-02 | 未缴年费 | Anthony Hugh Orr | 1, 199, 923。V。T。O。L。飞行器。A。H。orr。[1966年8月2日1967年8月2日，1967年3月14日]，专利34545\/66和11977\/67。精矿b7g和b7w。一种飞机能的垂直取-关和着陆具有一个翼包括一外壳体13围绕一机翼12，从而使一个导管被形成通过该空气被从一个导管9向后排出在该翼型，以产生升力。所述空气是通过可调控制在所述后边缘翼片25，27和一个独立的推进单元8所述排出的空气被提供到所述推力的反应，在图。2和3一个机身80具有一塔架84支撑一翼所计划的形式示出其包围两个同轴对转风扇61，62封闭在一个壳体83，其围绕一个部分-环形aserfoil65，所述风扇排出的空气在该升降翼型用于排出从一个管道60，其上形成与一个多个的控制片91。所述风扇被驱动从燃气涡轮发动机82，其推动所述飞机在向前飞行，折板97关闭时断开所述空气吸入孔用于所述风扇。 | WHAT I CLAIM IS : - 1. An arrangement comprising, in combination, an aerofoil, a rigid non-porous casing having in vertical cross-section the external shape of a wing with an outlet for air at its rear, and arranged to surround part of the upper and lower surfaces of the aerofoil; means supporting said aerofoil in said casing, an inlet for air into the casing, ducts between the upper and lower surfaces of the aerofoil and the casing, energising means to direct air from the inlet to the outlet along the ducts over and under the aerofoil, and a reverse thrust device operable to counteract the thrust of air leaving the ducts through the outlet. | B64C3/14
8160 | BE678838A |  | 1966-04-01 | 期限届满 |  | 1, 138, 752. 燃气涡轮发动机燃料系统。 UNITED AIRCRAFT CORP. 1966年4月1日[1965年4月2日]，第14687/66号。 航向F1G。 [也在划分G3中]一种控制通向燃气涡轮发动机的燃烧器的燃料流的计算设备包括将燃料输送到通道32的泵16，所述通道通过平行通道36、38、40、42、44、46连接到通过控制阀18连接到燃烧器的通道20。 每个平行通道包含响应于发动机的各种参数的两个阀，阀之间的压力用于控制燃料阀18。 在通道36中，阀77、81分别响应于压缩机速度和入口温度，并且阀之间的压力指示W/P，其中W是燃料流量，P是压缩机输送压力。 通道40中的阀67、68响应于速度和手动设置以产生指示P/W的压力，并且如果该压力超过由通道38中的阀60、62确定的设置最小值，则允许流动通过止回阀70。 通道42中的阀74、76响应于1/##和W/P##，其中#是压缩机入口温度。 在通道44中，阀84响应于1/#X并且阀86响应于W/P#X，其中X是工作介质的热力学值。 42和44中的压力被馈送到OR阀78，该OR阀产生两个信号中的较高信号，并且这与来自通道40的信号一起被馈送到第二OR阀64。 来自该阀的输出在比较器54中与通道46中的信号进行比较，该比较器调节阀18。 通道46中的阀48响应于压缩机输送压力和阀50到燃料阀18的位置。 阀24在阀18上保持恒定的压降。 | 无 | F02C9/16
8161 | GB1118340A | 安装装置用于一种飞机发动机 | 1966-12-30 | 期限届满 | Rolls Royce | 1, 118, 340。飞行器动力植物，rollsroyceLtd。，1966年12月30日，专利58269\/66。镦b7g。一种吊舱15的壳体的前-风扇燃气涡轮发动机被安装在一翼13由一中心塔架14和一栅栏17是位于所述上翼和所述垫之间的每一侧的所述塔，以形成导管。所述围栏是弧在计划视图，以形成发散\/会聚导管，其拉伸所述边界层空气从所述吊舱和所述的上表面该翼以防止其摄食所述的下表面通过所述发动机。有可被一个单栏和所述吊舱可以被安装在所述飞机的其它部件比所述翼。 | WHAT WE CLAIM IS : 1 Mounting means for an aircraft engine comprising an engine-containing pod mounted by mounting structure from aircraft structure and at least one fence extending separate from the mounting structure from the pod to the aircraft structure adjacent the pod and adapted to effect aerodynamic control of at least part of the airflow in between the pod and the adjacent aircraft structure. | B64C7/02
8162 | US3303997A | 压缩机气封 | 1965-04-21 | 期限届满 | United Aircraft Corp | 1, 081, 158人。 海豹突击队。 联合飞机公司 1966年4月6日[1965年4月21日]，第15442/66号。 标题F2B。 在例如燃气涡轮机的压缩机的转子和定子之间的密封件包括一对凸缘38、40，凸缘38、40从转子10轴向延伸并与设置在定子构件32的相对侧上的翅片42、44协作以提供计量间隙46、48，空气通过具有开口26的一个或多个叶片24供应到密封件。 该布置使得当转子中发生膨胀时，一组间隙随着另一组间隙的增加而减小。 通过密封件的受控空气流可用于发动机内的任何期望的密封或冷却目的。 空气从压缩机的扩散器出口4排出，并通过腔室30中的开口47导向密封件。 密封凸缘52上的其它翅片54与凸缘40的外表面协作，并允许空气重新进入气体路径。 | We claim : 1. A sealing and metering device for a compressor including a rotor having a row of blades thereon, a stator having a row of vanes thereon cooperating with the blades, and defining an annular duct for air through the compressor, said rotor having inner and outer radially spaced axially extending flanges thereon, and said stator having a cooperating axially extending ring located between said flanges, said ring having peripheral sealing flanges on its inner and outer surface extending substantially into engagement with the inner and outer flanges respectively on the rotor, and means for removal of air from substantially the midpoint radially of the duct for metering past said sealing flange. | F01D11/02
8163 | GB1196588A | 以相关的改进涡轮-风扇飞机发动机 | 1966-11-09 | 未缴年费 | British Aircraft Corp Ltd Form | 1, 196, 588。气体涡轮机的喷射推进植物，轴向-流风扇，英国飞机公司。Ltd。][1966年11月9日1968年2月5日，专利50249\/66。f1c精矿，f1j。[还在分割g3]一种气体涡轮机涵道风扇飞机发动机具有可变节距风扇叶片10通过一个气动马达15控制其转动与所述风扇和被供给与动力流体从所述发动机通过双向的一个控制阀19。所述发动机是本发明的三-卷筒式，图。1，和所述风扇叶片10被驱动通过一连接96从一个截头-conlcal鼓9向内携带的五个阶段突出的涡轮叶片91至95。所述空气供给用于从所述的低压力的压缩机电机15是抽头2通过一个泄放151和一个内通道152，该后者与一空间153连通并从那里通过一个空心涡轮叶片91和一与所述电机控制线20阀19。一种信号空气供给是还供给到阀19从泄放151通过线154，阀155，线156，室158，空心涡轮叶片95和线23。该电机15被安装在一支架97连接到连接96和可调节所述节距的所述风扇叶片10通过转动一环齿轮13相对到所述风扇环12通过一个蜗杆16和小齿轮17。该齿轮13是整体与一个_环14上安装所述环形空间12和通过一个连杆18连接到每个叶片10。阀19具有一个内芯，fig.3，具有活塞24，25不等的直径在相对的端部共-操作分别与腔室加压通过一分支21从线20和通过线23。正常向前推力操作期间，阀155，它是手动控制由所述的先导或连接到所述发动机功率控制，保持闭合，从而使所述的阀芯19被保持在其最低位置，示出; 所述的所述的空气压力作用下在线21。在该位置所述槽脊28，29在所述阀卷轴允许空气向流从支路22的线20通过端口27到电机15，从而使所述后者驱动环14直到凸耳141所述环上的抵靠一个止挡37。该环14被保持在该位置通过所述气-压力趋于以转动该电机还。当发动机推力被减少到，也就是说，50%阀155是手动或自动打开，从而使所述阀芯所述的作用下向上移动所述压力在线23到一个中心位置，fig.4(未示出)，其中所述的空气中所述卷筒上的压力的力平衡。所述离心力作用在一锤-重量35现在作用到位置所述卷轴通过一个钟形曲柄33，连杆32，梁31和延伸杆30的所述阀芯，从而使陆地29覆盖端口27和土地28打开端口26，以允许空气从线22以驱动电机15在所述反方向，因此该叶片10向一粗节距移动位置，减缓所述风扇和降低噪音。当所述叶片10达到所述希望的位置所跟随-梁31上的作用返回所述阀芯以其中心位置，从而使进一步调整为防止。当所述发动机速度下降至接近零R。转速的离心所述的摆锤上的力-重量是克服通过一弹簧36作用在所述钟形曲柄33从而使所述曲柄顺时针移动到所述的图。5位置(未示出)，使所述卷轴以上升和露出口26允许所述电机15以移动所述叶片10向所述羽状位置。当其位置为达到该随动梁31上的作用防止进一步调节。所述叶片10被要求应的反向螺距，阀155是手动完全打开从而使所述增加压力在线23所述阀柱向上移动到所述最大程度从而完全打开端口26从而使电机15所述叶片移动到所述反向螺距的位置，图。6(未示出)，与凸块142抵靠止挡38。 | WHAT WE CLAIM IS : - 1. A turbo-fan aircraft having a fan with variable-pitch blades, wherein a pneumatically-operated motor is provided which rotates with the fan and derives its motive 95 fluid from the engine, the motor being connected to the fan blades so as to be capable of varying their pitch, and the supply of motive fluid to the motor being controlled by a valve whose setting can be 100 varied in accordance with different operating conditions to produce a series of different pitch settings of the fan blades. | B64C11/30
8164 | GB1196589A | 以相关的改进涡轮-风扇飞机发动机 | 1966-11-21 | 未缴年费 | British Aircraft Corp Ltd Form | 1, 196, 589。气体涡轮机的喷射推进植物，轴向-流风扇，风扇叶片，英国飞机公司。Ltd。[11月21日1968年2月13日，1966]，no.52031\/66。f1c精矿，f1j，f1t)。在一个气体涡轮机涵道风扇飞机发动机具有可变节距风扇叶片，所述风扇包括一个可旋转的环形空间和每个刀片是可调节地安装在一个由减摩径向孔在所述环轴承元件容纳在匹配所述孔中的轴承槽和在所述叶片根部。在一个三-卷筒式前风扇发动机，图。1(未示出)，该风扇环23，图。2，是形成在两个半部2a3a一种; 2a，3a通过螺栓2a3aC和B固定在一起的抵接在一个平面X-X的每个风扇叶片24被安装在所述环形空间23通过其根部的接合部分25在一径向孔在所述环通过球或辊轴承26，它运行在匹配的凹槽在所述根部和孔。所述叶片24被连接到其根部25由一横向铰链螺栓24a一允许所述刀片的运动在一前的轻微的自由度和后平面，从而消除弯曲应力在所述根部。所述叶片材料可以被一个塑料加强与玻璃或炭纤维。所述风扇被驱动从所述滚筒16的一个五-级涡轮由一个截头-锥形连接22，该后者承载一个空气电机31用于调节所述节距的所述叶片24。该电机31具有一个控制阀311和说明书中描述的操作为1, 196，588，一个输出小齿轮32的所述电机啮合有一圆周架33连接到一个环形环34，它被连接到所述叶片24由链节37。该环34被设置在辊轴承35在一个环形轨道构件36连接到所述风扇，在一种修改，fig.4，适用于以一个前风扇发动机，该风扇叶片241被安装之前为在球轴承261，但该齿条由一蜗杆331与一个小齿轮321啮合连接和轮40，径向轴41，水平齿轮42，43和轴44与一个行星齿轮箱45和一液压马达51。所述后者所述导频的控制下操作，在步骤和驱动该变速箱输入通过一个计数器式反馈机构52。有若干径向轴41和每个经过通过一个叶片46延伸穿过所述压缩机入口从一个含撒布器47以一壳体48所述节距调整机构271。 | WHAT WE CLAIM IS : - 1. A turbo-fan aircraft engine having a fan with variable pitch blades, wherein the fan comprises a rotatable annulus formed with a series of radial bores, in each of which the root of a respective fan blade is mounted so as to be located in the radial direction but capable of turning about the axis of the bore for pitch variation, each radial bore in the annulus and the corresponding blade root being formed with matching bearing grooves accommodating anti-friction bearing elements. | B64C11/30
8165 | US3354649A | 压力驱动式流体密封 | 1966-08-05 | 期限届满 | United Aircraft Corp | 1, 196, 933人。 海豹突击队。 联合飞机公司 1967年7月28日[1966年8月5日]，第34914/67号。 标题F2B。 在例如喷气推进发动机中，间隔开的内导管26和外导管40之间的密封件包括枢转段112，其受从发动机后部进入的排气的压力作用，以密封外导管40的表面和设置在内导管26上的弧形表面106。 这些段彼此重叠，并通过成对的臂114松散地铰接在托架110上，该布置允许密封件膨胀并与管道的热运动一致。 喷嘴出口由折板44控制，折板44铰接在外导管40上并通过致动器84在凸轮表面50上移动，外导管在其轴向移动中由在通道6中运行的辊48、58引导。 | I claim : 1. In combination : 1) a first circular duct, (2) a second circular duct being located around and spaced from said first duct, (3) said ducts being mounted for relative axial movement, (4) means sealing the annular opening between the first duct and second duct, said means including : a) an annular seal means extending outwardly from the first duct, (b) bracket means connected to said first duct and located around one side of said annular seal means, (c) a plurality of cooperating seal segments pivotally mounted to said bracket means and extending around the annular opening between said first duct and second duct with one side of each segment having contact with said second duct and with the annular seal means, and (d) said other side of each segment being connected to an operating pressure to keep the one side forced against the second duct and annular seal means. | F02K1/12
8166 | GB1195964A | 风扇。 | 1966-12-05 | 未缴年费 | Rolls Royce | 1, 195, 964。喷射推进植物，转子辊-royceLtd。feb.22，1968[1966年12月5日]，专利48910\/67。分割出的1，195; 961。f1j精矿和f1t。一种风扇包括基本上径向延伸的内刀片部件的安装从一个轴，一刀片环同轴与所述轴和所述内刀片部件和连接到所述的尖端基本上径向延伸的可变距外刀片部件的安装从所述叶片环，该说明书描述了在更大的详细所述叶片环15，16说明书中公开的所述燃气涡轮发动机，涵道风扇1, 195，961。所述风扇包括外可变节距叶片部分(2)图。1，2(未示出)，安装在一内环15连接到所述的尖端非-可调叶片部件1安装在一个环16通过一个驱动轴18。该环15，图3是的H的横-部分具有沿周向延伸的侧凸缘12由一腹板13连接。成角度地间隔开的轴颈7接收所述罗茨(4)的所述外刀片部件(2)与用于节距调整的自由度，腹板10，50和51加强所述环15，腹板10包括用于所述蜗杆齿轮轴承(9a一)的所述节距调整机构。外1a3a和内盖板盒在所述H-部分，该连接环15之间和所述的每个内刀片尖部1是径向弹性，以减少应力和包括，图。4，一种boxsection14略形成由柔性壁54; 55连接到所述叶片部分1和以一个轴向延伸的凸缘53的一通道-段构件57; 该后者被连接到所述的环内表面15。所述盒-段5月14日被填充有合成橡胶，该环16，图。5是中空的盒-部分和支撑每个叶片部1通过收缩-配件一个轴向燕尾槽中。所述径向延伸的所述环16的两侧是锥形，以减少应力在所述接口17与所述驱动轴18。所述风扇可被制成的金属或塑料材料，在该前者情况下，所述叶片部件2被中空。 | WHAT WE CLAIM IS : - 1. A fan comprising a shaft, a plurality of substantially radially extending inner blade portions mounted from the shaft, a blade ring coaxial with the shaft and connected to the tips of the inner blade portions, and substantially radially extending outer blade portions mounted from the blade ring, each outer blade portion being mounted so that it can rotate about its longitudinal axis. | B64C11/00
8167 | GB1195027A | 以用于涡轮-风扇飞机喷气发动机的发动机有关的改进。 | 1966-11-08 | 未缴年费 | British Aircraft Corporation Limited | 1, 195, 027。气体涡轮机的喷射推进植物，轴流风扇。英国飞机公司。Ltd。][1966年11月8日1968年2月5日，专利50031\/66。f1c精矿和f1j。一种气体涡轮机涵道风扇飞机发动机具有一风扇罩23通过入口形成和排气部分25，26，分别，两个从光-规片的径向间隔开的皮制造材料和连接到每个其他通过一个中间段27由该风扇的一单个的皮肤包围该周边18和足够的厚度以含有意外地分离风扇部件的。所述外和内表层40，42，图。3，的所述入口段25是由纵向延伸的支撑肋44具有孔48以接收固定凸耳46用螺栓所述中间段的27。相似的肋45支撑所述蒙皮41，43的所述出口段26和具有孔49以接收用于进一步的凸耳47的固定螺栓部27。条带50，51盖所访问的开口以所述螺栓，所述单段5月27日的皮肤被形成的一单一厚度的材料或的一夹层的两个或更多的材料中的表面接触。为示出在图。1所述罩23上施加以一三-卷筒式后风扇发动机和被支承从所述发动机通过径向支柱24，28。相比与一传统的风扇罩，示出的虚线30处，该罩23是较短的和具有一个较小的外直径; 因此减少阻力，所述罩可还被施加到一个前风扇发动机，图。2(未示出)。 | WHAT WE CLAIM IS : - 1. A cowl for the fan of a turbo-fan aircraft engine, comprising an annular inlet section and an annular exhaust 125 section, both of which are fabricated from a plurality of radially-spaced skins of light-gauge sheet material, said sections being joined to one another by an intermediate 1, 195, 027 annular section consisting of a single skin adapted closely to surround the periphery of the fan and to extend fore and aft thereof and capable of containing accidentally detached fan parts. | F02K3/00
8168 | US3432121A | 飞机燃料储存和分配系统 | 1967-04-03 | 期限届满 | United Aircraft Corp | 1, 193, 007。 飞机加油。 联合飞机公司 1968年3月29日[1967年4月3日]，第15203/68号。 标题B7G和B7W。 [也在部分G3]直升机燃料系统包括进场加油探头30和致动机构136， 以及主燃料箱46(也可以是68和180， 全部安装在机身内)和安装在机身12外的辅助燃料箱70(以及两者都可以是可抛出的)， 致动机构由来自燃气涡轮发动机24a(或24b)的压缩机120(或122)的压缩空气提供动力，以便当探头延伸超过直升机升降机的盘区域的周边29时，使探头在缩回位置和伸出位置之间移动 转子28。 在图1所示的实施例中。 2，燃料可选择地在压力下通过入口32或在重力作用下通过入口阀112, 114在地面上供给，入口阀112, 114也起到减压阀的作用。 燃料可以从任一辅助罐70通过， 72通过适当的阀130, 137(供应压缩空气)135, 139(其通向排气口)52，80(当适当的罐46，68充满时，其也自动关闭)90和102的先导控制而到达另一个或主罐46，68。 来自燃料箱180的燃料可以在重力作用下经由阀184, 188流向燃料箱46，68。 燃料可由快速燃料排出泵150通过阀172, 174从主罐46，68中排出，燃料也可同时从罐70，72中通过。 加油探头(图1) 3)-该30包括固定气缸组件250和可在其中往复运动的前活塞组件252， 包括双壁轴256， 258从探针尖端264延伸到活塞260，活塞260接合汽缸组件的外汽缸251的内表面，汽缸组件还具有内汽缸253， 缸体251和253之间的环形空间259被活塞分成两个腔室282, 284，活塞具有两个凹槽266, 268，每个凹槽在完全伸出或完全缩回的位置由锁定装置272或270接合。 组件250, 252可以是具有硬阳极化表面810, 812和814的铝。 锁定装置272, 270中的每一个可以包括由电路控制的可缩回销266, 268，如图1所示。 4(未示出)，其还控制向腔室282, 284供应压缩空气的多位阀134和照明指示器，当探头伸出时，以及当探头不处于锁定位置时，照明指示器告知驾驶员。 抛射辅助罐，图1。 8.辅助油箱70，72(见上)可通过连杆600连接到直升机上，连杆600在602处枢转，直升机还具有臂620, 622, 624, 626以稳定油箱。 箱可以承载机构612, 614，每个承载一对接合连杆600的销608, 610。 销608, 610可以由驾驶员操作的系绳(682)缩回，如图1所示。 9(未示出)以释放罐。 同时线94, 100, 132, 143，图1。 2，与罐体脱开，由罐体截止阀关闭。 说明书1, 193, 006和1, 193, 008具有相同的公开内容，但是权利要求分别涉及燃料阀和飞行加油探头。 | The in-flight probe and its actuating system illustrated in FIGS. 3 and 4 hereof are being claimed in patent application 628, 109 filed on even date herewith in the name of Joseph DiPiro and entitled, "In-Flight Pressure Refueling Probe and Actuation System. " The auxiliary tank shut-off valve and its overflow sensing system illustrated in FIGS. 6 and 7 hereof are being claimed in patent application 628, 013 filed on even date herewith in the name of Stanley J. lusyk and entitled, "Fluid Tank Shut-Off Valve and Actuation System. " I claim : 1. In a helicopter having : (1) a fuselage, (2) a lift rotor supported for rotation from1 said fuselage, (3) sponsons projecting laterally from the opposite sides of said fuselage, (4) at least one gas turbine engine having an air compressor section and mounted in said fuselage to drive said lift rotor, (5) a fuel system including : (a) at least one main fuel tank located in said fuselage, (b) an auxiliary fuel tank supported from each of said sponsons, (c) an extendable and retractable in-flight pressure1 refueling probe actuatable by compressed air from said engine and projecting forwardly from said fuselage and dimensioned to extend beyond the helicopter rotor when extended, (d) means connecting said in-flight probe to said main tank and to said auxiliary tanks to permit inflight pressure refueling thereof, (e) means connected to said main tank and said auxiliary tanks to permit ground pressure refueling thereof, (f) means connected to said main tank to permit ground gravity refueling thereof, (g) means responsive to the compressor air generated by said air compressor section of said engine to permit fuel transfer from either of said auxiliary tanks to said main tank, (h) means to vent all of said tanks; during refueling, (i) means operably associated with each of said tanks to determine the amount of fuel to be received in each of said tanks, (j) means operably associated with each of said tanks to selectively permit rapid overboard 5 dumping of the fuel from each of said tanks. | B64C
8169 | FR2017775A1 |  | 1969-09-08 | 放弃 | Rolls Royce Ltd | 1, 175, 037。喷射推进发动机，rollsroyceLtd。sept.11，1968，no.43258\/68。精矿f1j。[还在分割g3]一种气体涡轮机的喷射推进发动机包括导管装置在其被设置在流动系列燃烧设备和可变区喷嘴装置，装置用于测量所述的动态压力在所述燃烧设备，所述导管装置的上游和装置，通过所述测量作用在装置，用于控制所述喷嘴区域，所述发动机示出包括前喷嘴14，15和后喷嘴22，23，所有可旋转以改变所述射流方向，所述喷嘴14，15接收空气从所述L。P。压缩机3，和它们的推力可被增加，例如用于垂直采取-断，通过供给燃料到喷射器16，17从一蒸汽芯离心泵34具有一个入口通过在至少一个发动机节气门36控制变量和导频的杠杆39。该区域每个喷嘴的14，15通过一RAM是可调18通过管49连接到所述高和低-压一斜-板的两侧泵48。用于该目的，所述旋转斜板47所述的倾斜是可调，通过一活塞40受到一个上侧43通过一管道45以一个高-压力，例如，使的该燃料供给到该主燃烧设备5，和受试者在所述其它侧44到一可变压力的中间所述高-压力在所述管道45和一个低-压在一个室50连接到一个低-压源，该可变中间压力是建立通过一个电位器包括一个固定的限制，461和一个可变的限制51; 该后者被通过一个阀杆52，它被旋转控制，以避免静摩擦和被轴向调整由一个钟形曲柄53，54轴承靠在一个辊支点62和可枢转地连接到所述壳体通过一连杆60。所述钟形曲柄53，54是通过作用在相对的隔膜63，64，两者的，其被作用在一个侧通过该空气在一点73所述的总压力1立即上游的所述区域的所述燃料喷射器16，17，通过一管道73连通到一室66。所述其它侧的隔膜64被在通过所述静压力作用在该点731，通过一管道74连通到一室67，同时所述其它侧的隔膜63是由该压力作用在一个室65中，建立通过一个电位器68，69所述腔室66和一导管70之间的连接打开到大气中。所述网隔膜64上的力因此代表所述的动态压力在该点731，同时该网力在隔膜63表示所述的动态压力在该燃料喷嘴16，17(一次此动态压力为一个固定部分的所述总压力时，所述燃料喷嘴被堵塞)，因此，所述控制所述喷嘴的所述的区域14，15保持所述的比这些两个动态压力在一恒定值。 | 无 | F02K3/00
8170 | FR2017885A1 |  | 1969-09-09 | 放弃 | Rolls Royce | 1, 235, 545。轴向-流风扇，喷射推进植物，辊-royceLtd。sept.15，1969[sept.12，19a6a8aJ，no.43367\/68。f1c精矿，f1j。一种可变弯叶片，例如用于该出口定子组件的一个燃气涡轮发动机中的涵道风扇，包括一个刚性金属脊柱部分16和一个薄的片材金属部件17的发夹形的横-部分围绕所述鼻部所述的部分16以限定所述的前表面叶片。所述构件17被刚性地连接到所述凸在18但在该凹部分16的侧面侧被连接在19到致动装置，用于改变所述曲面的所述构件17。所述致动装置包括径向间隔开的充油波纹管22嵌入在所述部分16，每个连接到构件17通过一弹簧链路24。以减少所述叶片曲面，例如在一个应急，压力油通过线23被供给到所述波纹管22，从而使所述后者膨胀，以移动所述构件17从所述位置2a6aB到所述位置2a6aA。所述波纹管22被设置到操作作为压缩弹簧从而使应该油供给故障它们自动返回所述构件17以所述位置2a6aB。所述波纹管22通过进一步执行波纹管25是辅助设置在所述所述前所述的侧面之间的空间部分16和所述构件所述的内表面17和连接到一个压缩的空气供应和塑料泡沫，所述后者帮助以减少该波纹管25内的振动，以加强该构件17所述其相对侧面被相互连接的由轨枕20，21通过在该部分自由地通过槽16。所述的轨枕20，21是带切口在它们的点的连接到构件17，从而使它们往往以铰链在这些点而不是弯曲在它们的完整长度和所述的表面变形构件17。所述可变曲面装置可还被施加到所述后边缘所述刀片的。在该涵道风扇发动机，图。1(未示出)，所述可变弯叶片(15)支撑一气体发生器段(11)在一个风扇罩(14)。 | 无 | F01D5/00
8171 | DE1456085B2 | 轴向燃气涡轮喷气发动机飞行器 | 1965-12-09 | 期限届满 | Rolls Royce Ltd Derby Derbyshire Gb |  | 无 | B64D29/00
8172 | GB1191712A | 飞机喷发动机 | 1967-07-06 | 未缴年费 | Gen Motors Corp | 1, 191, 712。射流的偏转。普通电机公司。[15sept.1967年7月6日，1966]，专利31104\/67。镦b7g。一种飞机喷发动机包括一个排气导管6的圆形或环形的横-部分，一个喷嘴8具有一一对基本上平行的侧边缘11与一过渡段13具有转向装置17之间以直接该发动机的排气向外侧，一个分流装置14，15在各侧的所述喷嘴移动到关闭和打开该装置17，和偏转叶片16，18在每个所述喷嘴的下游边11延伸，和在所述边缘的可铰接绕轴线11以偏转所述发动机的排气侧。所述发动机可以被安装与其推力轴线垂直，在机舱一矩形30具有侧门49偏置关闭和一个底门37可铰接绕一前铰链38，从而使半-方式打开时它向后偏转所述发动机的排气。 | WHAT WE CLAIM IS : - 1. An aircraft jet engine comprising an exhaust duct of circular or annular cross-section, a jet nozzle having a pair of substantially parallel side edges, a transition section from the exhaust duct to the nozzle, turning means in the transition section adapted to direct the engine exhaust laterally outward from the sides, a diverter means at each side of the nozzle each diverter means being movable between a position closing the turning means and a position opening the turning means and suitable for diverting exhaust gas to the turning means, and deflector vanes mounted at the substantially parallel side edges of the nozzle, said deflector vanes extending downstream from the nozzle and being movable about hinge axes at the said nozzle side edges to deflect the engine exhaust to provide a variable lateral thrust component. | B64C29/00
8173 | BE698899A1 |  | 1967-05-24 | 期限届满 |  | 1, 190, 778。涡轮风扇推力反向器。联合飞机Corp。1967年5月10日[1966年5月31日]，21817/67号。掘进b7g。用于涡轮风扇推进发动机的推力反向器10位于 : 基本上下游的环形排出口26排出的空气从涵道风扇24包括柔性挡板32的收起位置之间移动(例如凹槽38在主发动机主体(28)和工作位置，示出，偏转至少一些所述风机的空气，挡板的移动通过致动机构(例如液压油缸40，齿条42，小齿轮43，作用在板34围绕枢轴线36)。可以有弹簧44，以帮助收回所述柔性挡板32。挡板32可以是织物材料，如帆布，金属增强帆布，玻纤织物或柔性金属纤维布。隔板32可以是分段的，和段附近进行差速运动，保护飞机结构和减少地面冲刷。参考已经针对连接到规格的1, 083, 623。 | CLAIMS. ··, ·· .. ·· .. ·· .. ·· .. · * t, s, ·, »· · ··. • · ♦··· ; ; ; ··; · ·.» «* «, ·· ·· · ? .o 1. Turbo-fen thrust reverser comprising a main motor oartor and a fan or blower section provided with a substantially annular discharge passage, characterized by the fact that a flexible ohicano mounted on the main motor oarter downstream of the fan section can be moved between a storage or retraction position and an operating or inversion position in which the flexible baffle is located in the air jet leaving the fan section to change the direction of flow of at least part of this air, actuating means being connected to the flexible baffle to move the latter between the storage position and the operating position, 2, A thrust reverser according to claim 1, j I characterized by the fact that the flexible baffle is composed j L of a canvas, j | F02K1/20
8174 | GB1113554A | 气体涡轮机的喷射推进发动机 | 1966-10-20 | 期限届满 | Rolls Royce | 1, 113, 554。喷射器，气体涡轮发动机的空气入口，辊-royceLtd。，1966年10月20日，no.46882\/66。f1e精矿和图。一种气体涡轮机的喷射推进发动机的是至少一个部分处设置有一进气，其是充气和装置，用于充气该部分包括一射流泵适于接收相对高压力的气态流体，以将相对低压力的气态流体到所述可充气部分。所述可充气部分从一非工作或收起位置是可充气到一个操作或充气位置在其中它是可辅助的所述的空气流进入所述发动机，在一个飞机具有在至少一个垂直提升喷发动机2和在至少一个向前推进喷发动机5，该或每个提升发动机可以被提供有一可充气的进气10和所述喷射与空气泵14供给它具有被通过所述压缩机压缩的该或一个所述向前的推进发动机。所述射流泵14因此夹带的一个供给常压空气其通过到所述可充气的进气通过一个非-回阀18。在另一个应用，向前的推进发动机的入口部分顺序中被充气到扼流圈所述入口用于消音的目的; 所述压缩的空气被方便地供给从一瓶。 | WHAT WE CLAIM IS : - 1 A gas turbine jet propulsion engine provided with an intake at least a portion of which is inflatable and means for inflating said portion of the intake which means 85 comprises a jet pump adapted to receive relatively high pressure gaseous fluid and to deliver relatively low pressure gaseous fluid to the inflatable portion. | B64C29/00
8175 | GB1190361A | 燃气涡轮发动机 | 1966-04-12 | 未缴年费 | Dowty Rotol Ltd | 1, 190, 361。气体涡轮机的管道气体发动机，轴流风扇。dowtyrotolLtd。[1966年4月12日1967年4月11日，5月25日; 1966]，nos.16008\/66和23428\/66。f1c精矿和f1j。一种气体涡轮机-通过发动机的涵道风扇包括一个单-级具有流-改变叶片风扇，所述叶片被一个伺服机构的所述的控制下可调。所述发动机示出包括一种涵道风扇组件1，该风扇被安装在所述所述燃气涡轮发动机的正端，所述向前部分的所述的压缩机，其为示出在断裂线在所述右的图。1。所述风扇被在所示的驱动从所述发动机通过减速传动装置7和具有一输出轴18。所述轴18被连接在其前进端17以一后壳体部分16所述风扇的转子，所述转子包括还一前壳体部分13和一个盘组件4在所述其中所述风扇叶片2的周边被安装。所述风扇叶片包括根部分9，它被安装在针轴承10用于角调整，一锥齿轮小齿轮30被安装在每个叶片根部，所述多个小齿轮被通过一个齿轮啮合的轮20所述的毂部分27，其是用于角运动在轴承28安装在所述盘组件4，使使作为所述齿轮轮20被移动角度所述风扇叶片被绕其轴线转动，以作为到其所述螺距变化，所述壳体部分13构成一缸在其上设置一个活塞14，该活塞被固定到一个圆柱形活塞杆22，其是轴向可滑动的一圆柱形的插口部分15上所述后壳体部分16有被相互接合的轴向花键23，作为以保证使所述活塞轴向移动与相对于所述插口。所述活塞杆22被设置在它的外表面与螺旋花键25，该接合对应形成的花键26所述毂部27内的所述齿轮的轮20，从而使作为所述活塞14轴向移动，从而该齿轮轮是移动可转动地，液压流体被供给通过该线36和被通过以一个所述下活塞14侧或所述其它的控制的阀32，它被安装在所述部分33的所述活塞组件，该阀32被控制的手动地通过该管35。该涵道风扇组件在图再次通过它们的根部分9包括风扇叶片2安装在所述所述转子的周边盘组件4，但在该实施例的一个曲柄臂43具有一曲柄销44被固定到每个叶片根部，所述一个槽中的所有所述叶片接合的曲柄销在所述的一种调和环的周边40，一轴承42被设置在每个曲柄销和所述周边凹槽，因此作为所述调和环被沿轴向移动使所述风扇叶片被绕其轴线转动，从而调节该节距及其。一种液压伺服电机12为再次提供，该伺服电机包括一活塞14设置在缸13，该活塞被连接到所述一致地环40通过杆41的一数量的装置，所述杆滑动在轴承46位于在所述径向所述壳体的壁13和在所述后壁的所述转子盘4。所述组件包括一固定圆柱形的插口47在其所述后壳体部分53所述转子组件被可转动地安装在轴承48; 所述壳体部分53向前延伸为一插口部分52在其所述活塞14被可滑动地安装。所述转子组件是通过驱动轴49，它被驱动地连接到所述的插口部分52所述壳体部分53通过一花键连接的装置50。通过线54和经过液压流体被供给到一个侧或其它的所述下活塞14所控制的阀32。一种泄压阀55被设置在所述该线的前进端54。一种阀装置57被设置以防止流体从所述的逃生缸13在该泄漏的事件发生在所述供应线。所述转子组件包括一整流罩锥或撒布器56其是双-壁的施工，作为以允许液压流体的流动用于antiicing目的。所述风扇叶片一个环形管道内的转动通过形成一外环形壁3和内壳结构，图未示出该发动机是所述三-轴式包括LP和HP的转子组件和所述涵道风扇组件1被驱动通过一单独的涡轮机下游的所述HP和LP涡轮机。所述风扇叶片可被设置在正螺距布置，以给出正向推力，负螺距布置，以得到空气动力制动到一飞机在其所述发动机被安装，零间距，其是选择在启动和羽状节距其是选择在所述的事件发动机故障，作为以防止风车。 | WHAT WE CLAIM IS : - 1. A gas turbine engine of the by-pass type including a single-stage fan having flowvarying blading and rotatable in a by-pass duct. said blading being adjustable under the control of a servo mechanism. | F02K3/02
8176 | GB1190364A | 燃气涡轮发动机 | 1966-04-12 | 未缴年费 | Dowty Rotol Ltd | 1, 190, 364。换向推进射流，dowtyrotolLtd。[1966年4月12日1967年4月11日，1966年5月25日(2)，16sept.; 1966]，专利41454\/66，16223\/67，15968\/67和15969\/67。镦b7g。[还在分割区F1和F2]在一个气体涡轮机涵道风扇发动机(参见分F1)所述所述风扇叶片的节距可以被从正到负调节，从而使所述风扇的空气其正常向前向后流动通过该导管现在流动从而施加一个制动效果在一个飞机在其所述发动机是安装。 | WHAT WE CLAIM IS : - 1. An aircraft propulsion system comprising a gas turbine engine in combination with means for providing a flow of pressure air along a duct ahead of the engine compressor and for reversing the direction of air flow along the duct at will. | F01D1/30
8177 | US3330115A | 涡轮风扇发动机推力反向器 | 1966-05-31 | 期限届满 | United Aircraft Corp | ?1，190, 627。 涡轮风扇推力反向器 联合飞机公司 1977年5月10日[1966年5月21日]，第21818/67号。 标题B7G。 一种用于管道式风扇推进发动机(10)的推力反向器，该推力反向器位于用于从风扇(24)排出的空气的大致环形出口(26)的下游，该推力反向器包括柔性挡板(32)，该柔性挡板(32)可在操作位置(例如， 如图所示)和当挡板32位于壳体28中的存储腔42中时的存储位置，存在拉动装置(例如， 卷轴46和缆线48)将挡板拉入腔室。 反向器还包括将挡板32连接到挡板上游的壳体28的拉杆34。 挡板32可以是织物材料，例如帆布，金属增强帆布，玻璃纤维织物或柔性金属纤维布。 腔室42可以由门44关闭，如图1所示。 3，具有橡胶折板45，并连接到壳体28或门(44a)上，如图1所示。 4(未示出)，承载在杆34的端部上。 如图1所示，杆34可以具有凹槽(38)。 2(未示出)，当挡板32缩回时，它们装配到壳体28中。 在滑轮50引导缆线48的每一侧，还可以有另外的滑轮58弹起，以便在挡板32缩回时帮助其打褶。 挡板32可以包括具有通道68，70，72的凹槽结构，以允许排出的风扇空气渗透挡板并在其外表面上提供冷却层，从而保护挡板免受蛤壳式换向器20所反向的热喷管排气流的影响。 所述控制器已经参考了说明书1, 083, 623。 | What is claimed is : 1. A thrust reverser for a propulsion engine having a fan section, said thrust reverser comprising; a flexible element positioned around said engine downstream of said fan section, said flexible element having an operative position wherein said flexible element is disposed in the path of gas exiting from said fan section to change the direction of flow of at least some of said gas; a plurality of tension rods spaced apart around the periphery of said engine, each of said tension rods being connected to said flexible element and being pivotably connected to said engine upstream of said operative position of said flexible element; and a storage chamber in said engine for housing said flexible element in a stowed position; and means attached to said flexible element for pulling on said flexible element to move said flexible element from said operative position to said stowed position. | F02K1/68
8178 | FR1511006A | 定向和推进装置，用于直升机 | 1966-12-13 | 期限届满 | Sud Aviation | 1, 190, 800。直升机。sud-航空Soc。aeronautiquesnationale去的结构，1967年12月1日[1966年12月13日]，专利54842\/67。b7g精矿和b7w。一种直升机包括机身1，发动机和整流罩2中转子驱动，短固定翼10和一个尾吊杆4，它带有一个翅片6具有一中空围带5在其上形成容纳一种抗-转矩转子7，该翅片被形成还具有一整流罩8用于该驱动到一推进的螺旋桨9。所述翅片进行一种水平稳定器11和具有一个翼部分在其区域的至少部分上，以使它以所述作用效果的下侧的空气动力的力向前的速度，以减轻转子7的其转矩计数功能，该推进和控制机构被图中示意示出。9，其中转子3被驱动通过一燃气涡轮发动机2a的(其是控制在(2a)c)通过一传动箱2b，一个轴12延伸后，以驱动螺旋桨9和，通过锥齿轮传动装置17，18，防-转矩转子7。循环节距控制柱68工作在所述叶片的转子3通过连杆69-72，77和78，同时效果集体节距调整的推进螺旋桨9通过连杆66，64，60，58和38。在悬停飞行凸轮64被定位以使它在零间距保持所述螺旋桨的叶片9。集体节距杆83操作在转子3通过连杆82; 79，74和78，同时在转子7通过连杆82，79，54，36，32和29，具有无通过借助作用在螺旋桨9的销和槽连接58。踏板56通过调节的转向该直升机正或负螺距的所述叶片的转子7通过连杆55，54，36，32和29。 | SUMMARY the present invention includes/understands in particular 1 " a directional and propelling device for helicopter, device comprising a caudal propeller pro pulsive associated with a anticouple and directional rotor of low dimensions, drowned in the thick sor of a vertical drift, which comprises on a part at least of his extent a profile with side bearing pressure | B64C27/04
8179 | BE681776A |  | 1966-05-27 | 期限届满 |  | 1, 156, 721。 铸造工艺； 模具。 联合飞机公司 1966年5月29日[1965年527；1966年2月7日]，第20371/66号。 标题B3F。 [也在部分B1中， C7和F1]一种用于由镍基超级合金铸造涡轮叶片的模具，该模具通过形成单个轴向延伸的晶体来铸造涡轮叶片，该晶体的一个轴与涡轮叶片的纵轴成小于20度， 包括一个在水冷冷却板22上开口的扩大基部61，一个收缩通道63，一个模腔65和一个口66。 无规和柱状晶体形成在基部61中，但是单晶从通道63的端部形成。 石墨基座70围绕模具，铸造操作可在真空或惰性气氛如氩气中进行。 设置感应加热线圈72以保持远离冷却的冷却板22的温度梯度，从而确保叶片的纵向固化。 本说明书包括适用于在模具中形成单晶的各种材料规格的镍基合金，以及在测试样品上进行的测试结果。 可以对加工完成的刀片进行热处理，并且可以提供烧结的保护层。 所述合金的重量百分比范围为 : Cr2-25%，Co1-30%，Al0-9%，Ti0-6%，Mo和W2-14%，Nb0-3%，V0-1±2%，余量为镍和杂质。 | 无 | F01D5/28
8180 | US3487993A | 压缩机排气流量控制 | 1968-08-12 | 期限届满 | United Aircraft Corp | 1244892。 轴流压气机 联合飞机公司 1969年6月26日[1968年8月12日]，32263/69号。 标题F1c。 一种用于控制来自多级压缩机的空气排放的装置，所述多级压缩机在所述压缩机的后期阶段具有第一排放部(8)和第二排放部(10)，所述装置包括用于从所述第一排放部切换到所述第二排放部的装置， 包括将放气装置(8)连接到放气出口管(14)并包含止回阀(18)以防止从出口管(14)朝向放气装置(8)回流的管(12)， 管道16，其将泄放口10连接到出口管道14并包含常闭阀20、感测不受阀20的打开影响且为泄放口8处的压力的函数的压力的压力感测装置22、以及用于响应于感测到的压力而打开阀20的装置，所述感测到的压力指示泄放口8处的压力低于预定极限。 由装置22感测的压力可以是泄放口8处的压力或者(如图所示)泄放口10处的压力(因为后者的压力虽然高于泄放口8处的压力，但与泄放口8处的压力具有函数关系)。 当感测到的压力下降到预定值以下时，通常由在泄放口10处受到压力的隔膜保持的阀30向上移动到所示的位置，在该位置，阀30关闭通风口并打开与泄放口10的连通，由此压力P S上升并操作半区域致动器28以打开泄放阀20。 高度变化的补偿可由抽空的波纹管34提供。 阀20下游的泄放压力可以通过改变压力P来调节，从而改变阀20的开度。 为此，限制器下游的泄放阀36由膜片38、40控制，膜片38、40承受泄放口10处的压力。 此外，可以设置压力调节器24。 | What I claim and desire to secure by Letters Patent of the United States is : 1. Apparatus for controlling the bleed of air from a multi-staged compressor having a first bleed and a second bleed, including means for switching from said first bleed to said second bleed, comprising : first duct means; second duct means connecting said first bleed to said first duct means; a check valve disposed in said second duct means for preventing flow from said first duct means towards said first bleed; third duct means connecting said second bleed to said first duct means; a normally closed valve disposed in said third duct means; pressure sensing means disposed to sense a pressure which is unaffected by the opening and closing of said normally closed valve and which is a function of the pressure at said first bleed; and means for opening said normally closed valve in response to said sensed pressure indicating a pressure at said first bleed below a predetermined limit. | F04D27/00
8181 | GB1190039A | 用于飞机气体涡轮发动机的推力换向机构 | 1967-10-13 | 未缴年费 | British Aircraft Corporation Limited | 1, 190, 039。用于飞机推力换向机构，英国飞机公司。Ltd。][1966年10月13日1967年10月13日，专利46712\/67。镦b7g。一种飞机气体涡轮喷气推进发动机的封闭和间隔从一整流罩11内，从而使冷却空气21所述整流罩之间可以流动和所述发动机壳体具有一推力换向机构14，其不工作时也不阻碍所述排气气体的流动但它可以被移动到直接该排气气体进行向前通过该整流11，和一种进一步系统31中的一个位置之间移动，其它也不妨碍所述的冷却流空气21和其它防止所述排气气体中的另一位置从流动的前向所述整流罩内。在所述所述的废气管13后的所述发动机10是一一对枢转的“眼睑”14，图。1，设置以径向向外偏转，该排气气体通过一设定的叶片18设置在所述顶部和底部仅所述发动机以偏转所述气体的前进。以防止所述的热排气气体被吸入后进入该空间所述发动机壳体和所述整流罩之间的一圆锥形环30与抽动相等地间隔开的孔36，图。5，每个携带一枢接折片31，其是通常保持通过一弹簧38在一位置在其它不不阻碍该冷却气流。当推力反转以代替所述翼片31被自动地偏转，通过该排气气体到该它们块中所述的后端位置所述冷却空气的环形管道，该叶片18的上游; 它是由一整流罩覆盖，当不使用中，被导流板32和光滑的肩部33，以防止所述导流板阻挡所述向后流动的冷却空气所述发动机和所述整流罩之间。 | WIAT WE CLAIM IS : - 1. A gas turbine jet propulsion engine for aircraft, the engine having an engine casing and fairing spaced from the casing so that 115 cooling air passes between the casing and the fairing, and comprising thrust reversing mechanism moveable between a first position in which the mechanism does not obstruct the exhaust gas flow 120 from the engine and a second position in which the mechanism directs the exhaust gas flow in a forward direction outside the fairing to give reserve thrust, and means movable between a first position in which it substantially does not obstruct rearward flow of cooling air between the fairing and the engine casing when the mechanism is in its first position and a second position in which it substantially prevents flow of exhaust gas forwardly 130 1, 190, 039 between the engine casing and the fairing when the thrust reversing mechanism is in its second position. | F02K1/00
8182 | US3344601A | 火焰筒互连 | 1966-01-18 | 期限届满 | United Aircraft Corp | 1, 166, 270美元。 管接头。 联合飞机公司 1966年12月28日[1966年1月18日]，第58020/66号。 标题F2G。 在燃气涡轮发动机的燃烧设备中，相邻的角间隔开的火焰管6通过管道装置互连，所述管道装置包括在一个火焰管上的短接管16和中间连接管28，所述短接管朝向相邻火焰管上的短接管14延伸。 短管16具有在20处弯曲的凸缘18以形成狭槽22，狭槽22接合连接管28上的凸缘32。 螺栓26将凸缘18、32夹紧在一起，凸缘18中的螺栓孔24尺寸过大，以适应装配时短管14、16之间的轻微不对准。 管道14、28之间的小径向间隙允许热膨胀而不滑动。 | Other features and advantages will be apparent from the specification and claims, and from the accompanying drawing which illustrates an embodiment of the invention. FIG. 1 is a transverse sectional view through a semiannular combustion chamber. FIG. 2 is a view substantially along the line 2-2 of FIG. 1. FIG. 3 is a sectional view along the line 3-3 of FIG. 2. The invention is shown in connection with a semiannular combustion chamber for use in a gas turbine powerplant which may be, for example, the type shown in the Savin Patent 2, 747, 367. Air from the compressor passes through an annular combustion chamber defined by an outer wall 2 and a concentric inner wall 4. Within this annular duct are located a plurality of substantially cylindrical flametubes 6 having at their upstream ends an end cap 8 with one or more openings therein to receive the fuel nozzles for the injection of combustible fluid into the flametube. Adjacent flametubes 6 are interconnected by crossover connectors or tube extensions 12 extending between adjacent flametubes. Each crossover connector consists of a crossover tube 14 projecting from one of the flametubes and an aligned crossover tube 16 extending outwardly from the adjacent flametube, the crossover tube 16 being substantially in alignment, as shown, and being preferably substantially equal in diameter. As shown, the outer or free end of the crossover tube 14 is not modifled in any way. The outer or free end of the other crossover tube has an integral flange 18 thereon arranged at right angles to the axis of the tube 16 and having at one point in its periphery a folded over or rebent flap extending in JO parallel relation to the adjacent portion of the flange and providing a groove 22 therebetween. Diametrically opposite to the groove 22 and formed in the flange are spaced bolt holes 24 receiving bolts 26 therein. The openings 24 are larger in diameter than the shank in the bolt 26, as shown, for the purpose of permitting a freedom of movement therebetween. The bolts 26 support a connector ring 28 which consists of a tube or cylindrical extension 3 slightly larger in diameter than the crossover tube 14 and surrounding the free end thereof. Integral with the tube is a flange 32 located at one end thereof and in a position to engage with the flange 18, as shown. A portion of the flange 32 projects into the groove 22 so that the connector is held in position at this point. Another portion of the flange 32 has bolt receiving holes 34 for the bolts such that the connector 28 is securely held in position on the flange 18 and is mounted to provide, as shown, a slight clearance between the tube and the crossover tube 14. In the event of any misalignment between the crossover tubes 14 and 16 by reason of the adjacent flametubes being misaligned in any way, the freedom of movement of the connector 28 in a direction radially of the tubes 14 and will permit the connector 28 to be accommodated to the misalignment. After the connector 28 is properly located with the radial clearance shown in FIG. 3, the bolts 26 are tightened in position and the connector will then be held in a rigid position to serve both to connect the tubes 14 and 16 but also to maintain the established alignment during engine operation. By providing the radial clearance between the tubes 14 and it is obvious that there is freedom for relative axial movement without sliding contact and also there is a measurable amount of relative radial movement permissible without causing any sliding contact. It is to be understood that the invention is not limited to the specific embodiment herein illustrated and described, but may be used in other ways without departure from its spirit as defined by the following claims. The embodiments of the invention in which an exclusive property or privilege is claimed are defined as follows : 1. In a burner construction, the combination with closely adjacent substantially parallel flametubes, of a laterally projecting tube extension on one of the flametubes projecting toward the other flametube and having a flange on the end remote from one flametube, a cooperating tube extension on the adjacent flametube extending toward said one flametube and in substantially axial alignment with the laterally projecting tube extension, the adjacent ends of the tube extension being axially spaced apart, and a connector having a tube portion in mutually overlapping relation to the outer end of the cooperating tube extension, said connector also having a flanged end substan- "5 dally coextensive with the flange on the first tube extension, and means for securing said flange and said flanged end together, the means including at least two bolts extending through said flange and said flanged end with clearance around the bolts to permit the tube portion of the connector to be positioned concentric to the cooperating tube extension. | F23R3/48
8183 | BE702489A |  | 1967-08-09 | 期限届满 |  | 1, 187, 669。 轴承。 通用电气公司 1977年8月21日[1966年12月2日]，第39917/67号。 航向F2A。 在飞机涡轮喷气发动机中，角接触型滚珠轴承组件36包括结合到由铍制成的环形支撑构件43，46上的钢座圈44，47，构件43固定到可旋转喷嘴34(或35)上。 2(未示出)，用于燃料燃烧产物，构件44固定在管道31上。 类似的组件可用于安装可旋转导管(22)，如图1所示。 1(未示出)，在另一发动机中的固定导管(21)上，并将另一可旋转导管(24)连接到导管(22)上。 轴承组件可以包括滚子而不是滚珠。 | 无 | B64C9/38
8184 | GB1068226A | 高分子量的酰亚胺取代的聚合物作为燃料清净剂 | 1966-04-07 | 期限届满 | Chevron Res | 燃料组合物包含一种烃类燃料和一种琥珀酰亚胺基取代的烯烃的聚合物具有平均为6至20碳原子，所述聚合物具有的分子量在该范围内的1X105至1X106，一种当量在该范围重量每琥珀酰亚胺基基团3000至10, 000和所述琥珀酰亚胺基基团上的取代基的氮原子为氢或含不超过22碳原子的烃基基团。规定的燃料是飞机燃气轮机燃料，kerosenes; 气体油，柴油燃料和燃烧器或炉油的。常规添加剂如抗氧化剂，金属减活剂，六烷值改进剂，倾点depressors和抗-烟添加剂，也可以存在，琥珀酰亚胺基取代的聚合物可以是氨的反应产物或一种伯胺与马来酸酐的加合物裂解蜡的烯烃或烯烃的共聚物和非共轭双烯烃如1，7-辛二烯，1，9-decadiene，1，11-dodecadiene，15-hexadecadiene，1，11-hexadecadiene和1，10-dodecadiene。实施例中的燃料组合物是从70%的光形成的循环和30%的真空顶部切直馏油和添加剂反应产物; 马来酸酐加合物的聚合烯烃的裂化蜡与(1)环己胺，(2，3和18)的苄胺，(4)N-heptylamine，(5)。N-烷胺，(6)N-hexadecylamine，(7)octadecenylamine，(8)octadecenyl和octadecadienyl胺，(9)烯丙基和环己基胺，(10)4-甲基苄胺; (11)-甲基苄胺，(12)2-苯乙胺，(13)2，4-二甲基苯胺，(14)2，6-二甲基苯胺，(15)2，6-diethylphenylamine，(16)P-methoxyphenylamine和(17)N，N-dimethylaminophenylamine，从煤油，喷气燃料，N，N1-disalicylidene-1，2-丙二胺作为金属钝化剂和24-dimethylphenylimide衍生物(13)或benzylimide衍生物(2)，和从直馏distallates，1 : 1的直馏和裂解馏出物混合物，轻循环油和70\/30及其混合物与真空顶部切直馏馏分和benzylimide衍生物(18)。有和没有N，N1-二亚水扬，2-丙二胺，也 : 琥珀酰亚胺基取代的具有平均6至20碳原子的烯烃的聚合物; 所述聚合物具有的分子量在该范围内的1X105至1X106，当量重量为每在该范围3000至10, 000和取代基取代的琥珀酰亚胺基基团在所述琥珀酰亚胺基基团的氮原子被氢或含有不超过22碳原子的烃基基团，可以通过共聚一种或多种的制备-烯烃具有2至22碳原子与一个或多个具有6至20碳原子的非共轭二烯烃，加合所得到的共聚物与马来酸酐和反应所得加合物与氨或胺。特定的二烯烃是1，7-辛二烯; 1，9-decadiene，1，11-dodecadiene，1，15-hexadecadiene，1，11-hexadecadiene和1，10-dodecadiene。共聚可以实现在一种惰性烃稀释剂在一种“齐格勒”催化剂的存在下。该产品可用作燃料油添加剂。实施例中裂解蜡在铝的存在下烯烃的共聚在庚烷活化的三氯化钛和(a)三异丁基铝和(c)乙酯铝二氯化物，和该产品与马来酸酐加合物。该加合物反应与(1)环己胺，(2和3)的苄胺; (4)N-heptylamine，(5)N-烷胺，(6)N-hexadecylamine，(7)octadecenylamine，(8)octadecenyl和octadecadienyl胺，(9)烯丙基和环己基胺，(10)4-甲基苄胺，(11)-α-甲基苄胺，(12)2-苯乙胺，(13)2，4-二甲基苯胺，(14)2，6-二甲基苯胺，(15)2，6-diethylphenylamine，(16)。P-methoxyphenylamine和(17)N，N-dimethylaminophenylamine。 | WHAT WE CLAIM IS : - 1 A succinimidyl substituted polymer of olefins having an average number of carbon atoms of from 6 to 20, wherein said polymer has a molecular weight in the range of from 1 x 10, to 1 x 106 and the equivalent weight 75 per succinimidyl group is in the range of from 3000 to 10, 000; the said polymer having a recurring unit of the general formula : (-CHCH 3, )6 (-CHCH R T wherein R is hydrogen or an alkyl group of from 1 to 20 carbon atoms and T is a succinimidyl substituted alkenyl radical, the N-substituent on the nitrogen being hydrogen or a hydrocarbyl radical of not more than 22 carbon atoms. | C08F8/32
8185 | DE1601640A1 | 可调的风扇叶片 | 1967-12-05 | 期限届满 | Rolls Royce |  | PAiEMTANSP-RUCHEAdjustable. Airfoil blades comprising a plurality of blades that are driven by a main shaft so as to be rotated about the axis of the shaft, each blade being supported so that at least a portion of each blade can be rotated about its longitudinal axis, and wherein a gear is in driving connection with each of the mentioned blade parts, so that these blade parts can be rotated about their longitudinal axis, characterized in that the transmission can be operated in at least one manner in which the transmission is adapted to rotate said blade parts (2) about their longitudinal axes such that when the mechanism reaches an equilibrium position any disturbance affecting the blade parts (2) Variation of the rotational movement of the main shaft (18, 124) causes, which then drives the transmission in such a manner that the effect of the disturbance is eliminated. | B64C11/32
8186 | GB1120658A | 电源设备用于一直升机 | 1967-04-20 | 期限届满 | Rolls Royce | 1, 120, 658。直升机。辊-royceLtd。，1967年4月20日，专利18300\/67。b7g精矿和b7w。[还在分割f1]的动力植物用于一直升机包括一个燃气涡轮发动机具有一自由涡轮，一轴驱动地连接到一风扇(其可以被一个螺旋桨)，用于机械地旋转一直升机转子的机械驱动装置，和speedsensitive离合器装置用于传递驱动从所述自由涡轮的任一个到所述机械驱动装置或到所述轴在依赖时是否所述所述自由涡轮的旋转速度是分别的下方或上方一预定值，该发动机示出的是所述两个-卷筒式包括LP压缩机31，HP压缩机32，燃烧设备33，HP涡轮机34，LP涡轮机35和一个单独的动力涡轮36，该HP涡轮机轴被连接到所述的HP压缩机由装置40和所述LP涡轮机轴被连接到所述LP的压缩机由装置41。所述LP转子组件包括轴41被连接在其前进端以一轴42，其是通过减速传动装置44连接到一种涵道风扇组件43包括风扇叶片45设置在导管47，该管道被支承的装置; 支柱50，51。所述动力涡轮36被连接到驱动一直升机转子通过轴53的装置，传动55，轴54，速度-敏感的单向离合器60和轴20。所述动力涡轮上还连接到驱动所述速度-敏感的涵道风扇43通过装置的单向离合器61和轴41所述LP的转子组件，所述布置是这样的，其所述离合器60被接合时，所述的所述动力涡轮速度是低于一个预定值，从而使所述升降转子被驱动，当所述飞机到达所需要的高度，该节距的所述升降转子叶片被降低，从而使所述所述轴20的速度将趋于以增加从而使所述离合器60变得脱开，该离合器61现在成为接合所述增加的速度作为一个结果的所述动力涡轮和所述动力涡轮将现在驱动该风扇43。该风扇是先前被驱动通过所述LP转子组件，但所述风机叶片是细间距中。向前飞行中所述提升转子将自动-转动，所述的飞机被还设置有固定翼向前飞行期间，以提供升降，该直升机示出包括两个提升转子11; 12和两个发动机22，23，该发动机是通过连接轴20，21以一个齿轮-箱17，该提升转子被连接到所述齿轮-箱17通过轴14，16，13。所述固定翼是示出在26，27。 | WHAT WE CLAIM IS : - 1. Power plant for a helicopter comprising a gas turbine engine having a free turbine, a shaft drivingly connected to a fan as hereinbefore defined, mechanical drive means for mechanically rotating a helicopter rotor, and speed-sensitive clutch means for transmitting drive from the free turbine selectively either to the said mechanical drive means or to the-> said shaft in dependence upon whether-the rotational speed of the free turbine is respectively below or above a predetermined value.. 70 2. Power plant as claimed in.- claim 1 in which the said speed-sensitive clutch means comprise first- and- second speedsensitive uni-directional clutches, the first speed-sensitive uni-directional clutch being 75 arranged to interconnect the free - turbine and the mechanical- drive means, and the second speed-sensitive clutch being arranged to interconnect the free turbine and the said shaft, the first speed sensitive 80 uni-directional clutch being respectively engaged and disengaged when the roitetional speed of the free turbine is respectively below and above the said predetermined value, and the second speed-sensitive 85 uni-directional clutch being respectively engaged and disengaged when the rotational speed of the free turbine is respectively above and below the said predetermined value. 90 3. Power plant as claimed in claim 1 or 2 in which the said shaft has a compressor and a turbine mounted thereon. | B64C27/12
8187 | GB1187375A | 以喷射或有关中的改进噪音降低装置 | 1966-11-17 | 未缴年费 | Minister Of Technology | 1, 187, 375。飞行器动力设备。minister的技术。][1966年11月17日1968年1月24日，专利51485\/66。镦b7g。[还在分区f1，H1]本发明涉及一种抑制射流噪声的装置在其三个基本圆形流体排出等于直径的喷嘴被间隔开的和具有它们的出口基本上在所述相同的横向平面，所述轴线的所述喷嘴被基本上平行并等距从每个其它，所述相邻的所述喷嘴出口的周边之间的距离被所述的平均直径不大于一半该喷嘴出口，在图。3三个喷嘴出口是示出，每个出口被所述喷嘴的直径D和所述的周边被间隔开一个距离Z所述间隔等于以0.3倍的所述直径D。在图。4的气体涡轮机的喷射发动机12被安装在一吊舱10三个喷嘴中终止所述吊舱15通过其所述涡轮排气气体放电，在图。5三个喷发动机被安装在所述后的一飞机机身根据与本发明中所述三个喷嘴被间隔开。其它布置的发动机被描述。 | WHAT I CLAIM IS : - 1. Jet noise reduction means including three similar substantially circular fluid discharge nozzles spaced apart from each other 95 and having their outlets substantially on the same transverse plane, the respective axes of the nozzles being substantially parallel and equidistant from each other and the distance between adjacent outer peripheries of the 100 nozzle outlets being not more than half the mean diameter of the said outlets. | F02K1/00
8188 | US3292366A | 以噻吩为工质的发电系统 | 1965-07-16 | 期限届满 | United Aircraft Corp | 1083239。 汽轮机发电厂 联合飞机公司 1966年7月15日[1965年7月16日]，第31791/66号。 标题F1T。 在一种在兰金循环上工作并包括提供蒸汽以驱动涡轮机的蒸汽发生器、将涡轮机排放到冷凝器且冷凝物通过泵返回到蒸汽发生器的发电厂中，工作流体是噻吩(C4H4S)。在该发电厂中，工作流体是噻吩(C4H4S)。 提供给蒸汽发生器的热量可以来自燃料的燃烧或原动机的排气，或者可以是工业过程的废热。 一些液体噻吩可从泵的下游回路转向并用于润滑涡轮轴承。 | We claim : 1. A method for operating a power generating system comprising the steps of vaporizing in a vapor generator a working fluid consisting entirely of thiophene isentropically expanding said vaporized thiophene through a turbomachine to produce work, removing heat from said vaporized thiophene in a condenser to liquify said vapor, and pumping said liquid thiophene into said vapor generator. | F01D25/22
8189 | GB1138807A | 飞机 | 1967-06-05 | 期限届满 | Rolls Royce | 1, 138, 807。飞行器动力设备。rollsroyceLtd。，1967年6月5日，专利25774\/67。镦b7g。一种飞机具有用于向前主发动机推进具有一个辅助发动机，以提供用于该操作功率的所有所述的电，液压和气动设备进行通过所述的飞机，其单独的辅助发动机被设置以提供反向的推力用于所述的飞机。主燃气涡轮发动机11安装在翼(未示出)具有启动器装置12与压缩的空气供给从一公共线13和阀14，线13被连接还通过线15和阀16以接收空气从所述发动机的压缩机。一辅助燃气涡轮发动机20安装在所述所述飞机的尾部(未示出)驱动一主压缩机21连接通过控制阀22以线13和压力调节器24以线25，其提供压缩的空气以所有所述的气动设备通过所述的飞机进行。两个分支线26提供与阀27连接线13到恒定的速度涡轮机30，该驱动alternators(未示出)以提供电源用于所有所述的电服务，和液压泵(未示出)以提供电源用于所有所述液压服务。应该发动机20的故障的所有服务可以被保持由所述主发动机供给压缩的空气通过线15。所述发动机辅助5月20日在向前推进的所述的飞机和可具有提供用于推力换向。在一个替代实施例中所有的所述发动机驱动独立的压缩机，该输出其被输送到一个共同的减少和混合的调节器。 | WHAT WE CLAIM IS : - 1. An aircraft having power plant comprising a plurality of main engines arranged to produce forward propulsion of the aircraft and a further engine which alone is arranged to provide reverse thrust for the aircraft and which is arranged to provide at least some of the power for the operation of auxiliary equipment forming part of the aircraft. | B64C25/42
8190 | US3442085A | 具有粉末装料的脉冲器，特别是用于冲击振动试验的脉冲器 | 1967-06-30 | 期限届满 | Robert Victor Bancelin | 1, 186, 000美元。 飞机结构的试验 R。V。班塞林。 1967年7月3日[1966年7月8日]，第30581/67号。 标题B7G。 一种可固定到其中将产生振动的结构上并且特别适合于研究飞行期间飞行器部件的振动的装置，包括燃烧装置，在该燃烧装置中燃烧粉末燃料的装料以在其所附接的结构上施加突然的负载。 所示的装置包括内壁1和外壁5，内壁1和外壁5限定了主燃烧空间3、点火室2和壁之间的被抽真空的空间6，在主燃烧空间3中容纳有可燃物装料。 喉部8最初由隔膜7封闭，出口由隔膜9封闭。 出口管道通过开口10与空间6连通，并且空间6通过装置11抽空。 外壳16围绕组件1、5设置，其间的空间填充有熔融材料如盐或合金的同心层18、19，材料的熔点从外侧向内侧逐渐增加。 套管16本身是中空的并且填充有诸如玻璃棉的绝热体。 本发明的目的是保护燃料颗粒不受由高超音速飞行速度引起的高温和由高空、亚音速飞行速度引起的低温的影响。 | Claims at altitudes of 20, 000 metres and with atmospheric pressures ranging from 56 millibars up to 1050 millibars. If the impulsor has a very low temperature, such as C the combustion of the powder is much slower so that the percussion effect is not obtained under the required conditions, whilst a high temperature above C. can cause on ignition the explosion of the impulsor and hence serious damage. is a second concentrical envelope 5 spaced from near the outlet of the tube 4 which exceeds slightly towards the outside beyond the double-walled tube 1-5 formed in this manner. In order fixed near the neck 8 of the tube and is also closed by an outer diaphragm 9 fixed at its end. The evacuated space 6 communicates with the nozzle 4 through a supported by the outer diaphragm 9. The powder charge is therefore also protected from the side of the tube by a large vacuum chamber 1 | F02K9/04
8191 | US2908189A | 发动机起动器与恒速传动装置的组合 | 1957-06-12 | 期限届满 | Garrett Corp | 846, 358美元。 发动机转向器 加勒特公司。 1958年6月11日[1957年6月12日]，第18701/58号。 第7(5)类。 一种用于安装在航空器中的组合发动机起动器和附件驱动装置，其可替代地将动力传递到主轴15，图1和图2示出了用于安装在航空器中的发动机起动器和附件驱动装置的组合发动机起动器和附件驱动装置。 如图1和6所示， 用于起动连接到其上的喷气发动机或从主轴接收动力以驱动发电机(12)， 包括连接到轴(15)的齿轮系(14)， 空气涡轮机(13)，其直接连接到齿轮系以在轴(15)接收和传递动力时向齿轮系提供连续的驱动动力， 发电机(12)所连接的副轴(42)， 轴(42)在轴(15)传递动力和接收动力时直接与齿轮系连接并被驱动，以及速度敏感装置控制装置，用于修改齿轮系的操作，使得当轴(15)的速度低于预定速度时轴(15)接收涡轮(13)的大部分动力输出，并且轴(42)上的负载在轴(15)达到预定速度之后在涡轮(13)和轴(15)之间分担。 如图所示，齿轮系14包括周转差动齿轮，该周转差动齿轮包括齿圈组件22和两组行星齿轮28、27和26、38，所述行星齿轮安装在短轴30上，所述短轴30从安装在轴承43上的可旋转支架21延伸，轴15花键连接到所述短轴30。 空气通过导管(49)经由环形入口通道(50)和喷嘴(54)供应到涡轮(36)， 涡轮的速度通过可调节叶片57调节通过涡轮的气流而改变，可调节叶片57可枢转地安装在喷嘴中并连接到由控制系统63操作的杆61，控制系统63包括组合伺服和液压致动器70，该组合伺服和液压致动器70由来自从发电机轴42驱动的齿轮泵64的压力下的流体供应，并且由也从轴42驱动的速度感测调节器71气动地控制。 在操作中，调速器71被布置成产生发电机的预定恒定速度，并且调速器71的任何改变通过向致动器70发送信号来补偿，该信号使得致动器70调节叶片57以增加或减少涡轮13的速度。在操作中，调速器71被布置成产生发电机的预定恒定速度，并且调速器71的任何改变通过向致动器70发送信号来补偿，该信号使得致动器70调节叶片57以增加或减少涡轮13的速度。 为了起动发动机，环形齿轮组件22由制动装置73保持静止，该制动装置73由设置在环形腔79中的环形活塞80致动，压力流体被供给到环形腔79中，从而由涡轮13传递到行星28、27的旋转运动通过支架21传递到轴15，发电机轴42同时由行星38驱动。 空气调节器和截止阀82连接到导管49，导管84连接到导管49并包括压力调节器83，导管84连接到起动选择阀85， 该阀芯(86)与装在一侧上的壁(87)弹簧连接，在另一侧上具有腔室(94)，空气通过支管(90)从导管(84)供应到腔室(94)，空气供应由从轴(42)驱动的速度传感器(91)控制，该速度传感器(91)允许空气从通道(90)排放到大气中，直到轴(42)达到预定速度。 导管84从阀85通向制动器73的活塞室79。 当腔室94未被加压时，阀芯86被弹簧88推动到图1和2所示的位置。 并且当如上所述发动机起动时提供流体压力以操作制动器73。 当轴15以足以起动发动机的速度旋转时，速度传感器91防止空气从通道90中排出，从而室94被加压，并且阀芯86移动到第二位置，在该第二位置中，从导管84分支的导管95与调速器71连通，同时室79被排出并且制动器73被释放。 然后，用于加载发电机的开关被致动，并且恒速驱动机构正常工作。 在控制系统的修改中， 如图7所示，涡轮机102的速度由可变出口喷嘴104控制，其中可移动元件105响应于腔室106中的流体压力而移动，以改变通过通道101的排出流体的流动。 可变压力通过连接到排气通道101的通道107供应到腔室106，从通道107到大气的排放出口108由阀110控制，阀110由调速器71控制，阀110通过延伸到致动器109的导管95。 为了防止发电机或涡轮机超速，两个控制系统都设有由轴42驱动的速度传感器111和涡轮机轴中的超速感测装置114，这两个超速感测装置都通过导管112连接到阀82。 如果发电机或涡轮机超速，则相应的速度传感器111或114操作以将导管112排放到大气，并且阀82中断到涡轮机的流体流动。 在本发明的一种修改形式中， 如图4所示，差动齿轮115由两组行星116、117组成，行星116、117可旋转地安装在固定到轴15的支架118上，行星116由连接到涡轮36的扭轴121驱动，行星117由轴42驱动，行星116、117均与齿圈组件22啮合。 制动机构125轴向地偏离齿圈组件22并花键连接到圆锥形齿圈板127，圆锥形齿圈板127又花键连接到组件22，制动器由腔室135中的环形活塞134致动，压力流体被供应到腔室135中。 用于利用涡轮排气中的剩余能量的装置包括 : (a)将排气传导到飞行器主发动机的尾管； (b)将废气导入主机压缩机的中间级； (c)通过喷嘴将废气排放到大气中。 请参考规格710, 095、760, 656和837, 833。 | We claim : 1. A combination engine starter and constant speed accessory drive comprising : a first element formed for connection with an accessory to transmit rotary motion thereto; a differential gear transmission having at least two sets of planet gears carried by a common frame member, said planet gears meshing with a common ring gear . assembly; a sun gear for each set of planet gears, one sun gear being connected with said first element; a second element connected with said common frame member, said second element being formed for operative connection with an engine to transmit power therefrom, to said transmission; a variable speed fluid actuated, turbine operatively connected with the other sun . gear to . transmit power to said transmission, said transmission serving to drive said : first element at a rate proportional to the rate of operation of said turbine; and means responsive to change in the rate of operation of said first element to control the rate of operation of said turbine. | F02C7/00
8192 | US3301526A | 叠片涡轮叶片或叶片 | 1964-12-22 | 期限届满 | United Aircraft Corp | 1, 075, 030美元。 涡轮叶片。 联合飞机公司 1965年12月9日[1964年12月22日]，第52269/65号。 标题F1T。 燃气涡轮发动机中的每个涡轮喷嘴引导叶片34由层叠的薄翼型部分叠层50组成，所述薄翼型部分叠层50通过穿过叠层和穿过分段护罩平台52、54的螺栓56、58固定在一起。 平台分别通过螺栓74、76固定到相邻的壳体结构上。 冷却空气通过管道104从发动机压缩机供应到导向叶片34径向外端处的环形室100，以供应叶片内的通道。 这些通道包括 : 如图3(未示出)所示，主通道(114)径向延伸穿过叠层(50)并通过端口(116)与形成在每个叠层的一个面上的凹槽(110)连通。 来自凹槽(110)的冷却空气通过另一凹槽(112)离开叠层的后缘。 螺栓56延伸穿过通道(114)的中心并具有径向间隔开的冷却空气通道(118)。 槽(110)的宽度(t)沿其长度变化以满足局部冷却要求。 在一个修改中， 如图6(未示出)所示，每个叠层(50a)具有两个主通道(214、220)和来自A的冷却空气。 凹槽(210)通过叠层的凸凹侧的开口(211、213)排出。 无花果。 图7、9(未示出)示出了进一步的修改，图7、9中的主通道(414)穿过叠层(50c)。 9包含挡板构件(422)。 | 无 | F01D5/18
8193 | CH467191A | 用于转向装置导弹 | 1967-03-17 | 期限届满 | Man Turbo Gmbh | 1, 184, 102。控制飞机。M。A。N。涡轮G。M。B。H。1967年3月9日[1966年4月15日]，no.11252\/67。镦b7g。所述的排气气体的一种燃气涡轮发动机，可以使通过一扩散器1具有一矩形出口部，被分割成两个等于流，其是通过一个相反的方向中的每个转动通过90°弯头3，4，每个流被进一步细分入两个喷嘴，从而使所述质量流和所述的前左和后右的喷嘴的速度被相等，但在相反的方向被引导，在图。1所述流是分体通过楔形件5，6，它被安装在一个臂8。中的图。2所述流是分体通过叉12，13，14，15的所述弯头3，4和所述喷射质量-流动通过调整挡板5，6安装在一个臂8。在两个情况下，该臂8被枢转绕一轴线9以调节所述相对质量流动，从而产生一个可变偏航力矩(无一个无力)一种飞机(例如一直升机)在其上的所述装置是安装。所述通过一个致动器可移动臂5月8日。 | 无 | B64C15/14
8194 | GB1073278A | 以推进喷嘴或有关中的改进 | 1965-03-15 | 期限届满 | Rolls Royce | 1, 073, 278。喷射推进喷嘴，辊royceLtd。][1965年3月15日1966年2月15日，no.10964\/65。镦f1j。一种气体涡轮机的喷射发动机包括一可变区喷射喷嘴具有一喉部中形成由两个重叠的折片件安装使作为以可活动在这样的一种方式为，以保持所述喷嘴在所述的喉部或上游的所述喷嘴出口的所述平面当该折片件被移动，所述上游挡板件移动可枢转地减慢其上游端和所述所述下游的上游和下游端部折片构件移动大致径向和轴向分别。装置所述翼片被设置用于使所述的运动，该发动机中所示的图。3包括一个推进喷嘴13具有一喉部中形成由一一对可移动的折片14，15。所述翼片构件14的是弯曲形式16在其上游端图。2(未示出)和扁平的形式18在其下游端。所述翼片构件14是其最小区域位置之间活动中示出在全线图。3和其最大的断面积中所示的位置线，由致动器26的装置，其被安装在所述飞行器的机身10在一个端部和被连接到所述翼片构件在所述另。所述翼片构件的所述上游端进行一辊21，其接合在一轨道23在一支架24固定到固定结构，所述下游所述的端折片部件进行一辊19，其是在具有一个平表面20滚动接触的所述的飞机机身。所述翼片构件15被弯曲形成的，其上游端被可枢转地安装在27到固定结构和其与所述相邻下游端被在滑动重叠接合的上游端折片构件14通过一辊29和轨道30的装置，从而使所述翼片构件15一起移动与所述襟翼构件14。一种坡道31是提供该喷嘴13的上游，作为以避免一toorapid变化在所述气体流的方向以所述喷嘴，侧壁32被设置在所述翼片的两个侧面部件14和移动到所述的飞机机身中的槽和出，排气再热设备可以被设置为指示在34，35。 | WHAT WE CLAIM IS : - 1. A gas turbine jet propulsion engine variable area propulsion nozzle provided with a throat formed by a part which is fixed and a further part which is moveable relative to said fixed part, wherein the moveable part comprises two flap members offset relative to the engine axis and arranged in line with each other in an upstream-downstream direction, with the downstream end of the upstream flap member in overlapping, sliding relationship with the upstream end of the downstream flap member, said upstream flap member being adapted to pivot about its upstream end, towards and away from the engine axis and the downstream flap member being adapted so that its upstream and downstream ends move substantially radially and axially respectively, the arrangement being such that during variation of the throat area the throat of the nozzle is retained at or upstream of the plane of the nozzle outlet, means being provided for causing said movement of the flap members. | F02K1/08
8195 | BE695400A |  | 1967-03-13 | 期限届满 |  | 1, 157, 478。 用于风洞试验的新型喷气发动机。 通用电气公司 1977年2月24日[1966年5月9号]，8836/67。 打头F1j。 本发明涉及一种具有与实际发动机几何形状相似的外形的模型燃气涡轮喷气发动机，该模型具有与实际发动机的进气和排气装置几何形状相似的进气和排气装置。 在所述模型发动机内设置有用于引导流体流过所述入口装置和用于通过所述排气装置排出流体的装置，所述流体引导装置的尺寸和操作使得在操作期间，所述模型发动机在几何上和空气动力学上都与实际发动机相似。 该模型适合于安装在飞行器模型的机翼或机身上，用于风洞试验，以便更准确地模拟实际情况。 所示的模型是前风扇燃气涡轮管道风扇发动机的模型，并且包括安装在壳体28中的涡轮36，该涡轮通过轴38连接到安装在管道24中的风扇34。 压力空气通过形成在模型飞机机翼10和发动机安装塔架14中的管道42供给， 空气通过模拟燃烧室的室40，然后作用在涡轮36上以驱动风扇34，最后通过推进喷嘴18排出。 风扇34通过其向前的进气口吸入空气，并通过其向后的推进喷嘴20排出。 风扇24也可以由电动机驱动。 | 无 | G01M9/00
8196 | GB1182064A | 燃料控制测试装置 | 1968-03-25 | 期限届满 | United Aircraft Corp | 1, 182, 064。监控发动机燃料供应的电性能。联合飞机公司，1968年3月25日，专利14309\/68。标题g1n。所述一种气体涡轮发动机的燃料控制被监视的性能在原位由感测各种操作参数，E。G。所述压缩机(n)所述的旋转的速度，所述燃料的质量流率(Wf)，所述combusion室或燃烧器压力(Pb)和绘制一个靠另一个，或靠在两个的组合，或靠时间。所述实际和理论曲线之间差异指示故障操作的控制。如图所示，信号代表N，Wf和Pb被导出，E。G。从所述转速计22，图。2，所述的飞机的引擎，一个涡轮机轮流量传感器26和一个可变磁阻，或应变计式装置30所述燃烧腔室中分别和被单独地提供，后转换到直流其中必要的，以一种模式选择器开关48，具有一个D。C。信号一起代表Wf\/Pb的从除法器50。输出线54，56所述开关被连接到所述的X，Y坐标的一种记录器64的控制; 所述开关被以连接其信号代表的Pb，Wf或Wf\/Pb与N一起可被连接。以其输出线54，56或信号代表的Pb，Wf或N可以被连接到线54; 与线56上的东西。因此，在该前一模式的一曲线Pb，Wf或Wf\/Pb与N是获得和在所述后者模式的一曲线Pb，Wf或N与时间被获得。在描绘的WF\/Pb与N，图。4(未示出)中，以便能够驻留在所述加速或减速所控制的时间表; 一假燃烧器压力信号是通过连接一个可调压力产生的电源(74，76，图。3，未示出)，以所述的燃料压力控制在所述的位置信号从所述压力传感器在所述发动机燃烧器。因此所述燃料供应是根据与所述的压力控制在所述电源(74，76)。所述发动机的性能可以检查用于所述功率杆的循环，放泄阀，排气喷嘴区域和所述的假燃烧器的压力。 | **WARNING** start of CLMS field may overlap end of DESC **. control can be made to dwell for any desired length of time on the acceleration or deceleration schedule rather than merely quickly traversing the acceleration or deceleration schedule and then returning along a droop line to a steady state level. When the throttle level is advanced to call for engine acceleration, there is a small initial increase in fuel flow as ratio units are increased from the steady state line to the acceleration line.The increased fuel flow would ordinarily cause an increase in burner pressure, and the fuel control would normally function to allow further increases in fuel flow and increases in engine speed as burner pressure increased. However, by using a false burner pressure signal through the insertion of a selected pressure level, the normal results of increased fuel flow and increased engine speed are not obtained because the fuel control does not receive the usual signal of increased burner pressure corresponding to an increase in fuel flow. Thus, the operation of the control is shifted from the steady state line to the acceleration line and remains at one place on the acceleration line rather than traversing along the acceleration line in accordance with the requested acceleration. By increasing the level of the false burner pressure signal delivered via line 82 when the control is dwelling on the acceleration line, the control can be made to respond to allow an increased fuel flow so that operation of the fuel control can be made to move up along acceleration line e at a controlled increase in fuel flow and at an increased engine speed determined solely by the selected change in the level of the false burner pressure signal. Conversely, by reducing the false burner pressure signal, a traversal can be had downwardly along acceleration line e. The point of most important concern is that the fuel control can be operated in the acceleration regime and be made to move to and sit or dwell at any selected point on the acceleration line while maintaining a constant speed for any desired length of time for the dwell. Similarly, the control can be operated to dwell on the deceleration line by retarding the throttle lever setting from an advanced setting to drive the control to the minimum ratio line i, and by then reducing the false burner pressure signal to selectively move along the minimum ratio line toward the idle droop line. Of course, the traversal of the minimum ratio line may also be accomplished in the reverse direction by selected increases in false burner pressure signal. Regardless of whether the false burner pressure signal is used to operate the fuel control in the acceleration regime or in the deceleration regime, the initial level of the false burner pressure signal is always adjusted to be equal to the actual burner pressure signal at the time the transition is made from the actual burner pressure signal to the false burner pressure signal in order to avoid the fuel control responding to change fuel flow as it would if it sensed a change in burner pressure level. It will be understood that the embodiment of the invention disclosed herein has been directed to a fuel control system in which the control governs on the basis of ratio units rather than just fuel flow. Thus, plots based on ratio units would be of significance only with respect to a control which governs on the basis of ratio units.However, the invention can be applied directly to other types of fuel controls for plots not involving ratio units. Appropriate modifications can be made within the scope of the invention to obtain any other desired information from fuel controls which do not govern on the basis of ratio units. WHAT WE CLAIM 1. A monitoring apparatus for monitoring the performance of a gas turbine engine fuel control including at least two sensing means for sensing operation parameters of the fuel control and generating a first signal commensurate with the first of the sensed parameters and a second signal commensurate with the second sensed parameter, the parameters varying in response to changes in fuel settings of the gas turbine engine, recording means for producing a plot in accordance with the inputs to said recording means as x-y plot or plot of at least one input against time, and selector means connected to receive the generated signals for selecting at least one of the generated signals as input to said rcording means and to supply said selected signals to said recording means. | G01M13/00
8197 | US3432100A | 用于螺旋桨的喷射喷嘴，所述喷射喷嘴设置有多个驱动流，更具体地，设置有两个驱动流 | 1967-04-20 | 期限届满 | Snecma | 1, 182, 504。 喷射推进喷嘴。 SOC. 航空发动机的制造方法 1977年4月29日[1966年4月20日]，第17901/67号。 打头F1j。 本发明涉及一种用于喷射发动机的推进喷嘴，其提供两个同轴的喷射流。 该喷嘴包括：中心体；内壳体，其围绕中心体设置，并与中心体一起限定内环形管道；以及外壳体，其围绕内壳体设置，并与内壳体一起限定外环形管道。 内射流流经内管道2，外射流流经外管道6。 一组角度可调的挡板构件4安装在内壳3的下游端，所示挡板处于它们在图1的上部封闭内管2的位置。 在图1的下部，在它们不关闭管道2的位置上。 在外壳7的下游端安装有另一组角度可调的襟翼8。 另一个壳体11围绕外壳7设置，并与之一起限定冷却空气管道10。 一组角度可调的襟翼部件13设置在另一壳体11的下游端， 在另一壳体11上设置有另一组角度可调的挡板12，所示挡板在图1的上部处于关闭位置，由此环形管道10中的冷却空气通过通道18排出。 所示的挡板12在图1的下部处于打开位置，由此邻近另一壳体11的外表面的边界层空气也可以与来自环形管道10的冷却空气一起流入通道18。 在第二实施例中，图4(未示出)挡板4的枢转点在挡板8的枢转点的上游，而不是如图1中的下游。 在图3中，本发明应用于喷射推进单元，该喷射推进单元包括向内管道2供应气体的燃气涡轮喷射发动机16和设置在外管道6中的冲压喷射单元15。 在低速范围内，燃气涡轮发动机仅工作，并且襟翼4打开以允许废气流过管道2。 襟翼8也是打开的，以允许空气流过冲压喷射管道6和冷却空气流过管道10。 如图3所示，在高速范围内，冲压喷射单元15仅工作，并且襟翼4移动以关闭燃气轮机排气管道2。 设置在内壳的上游端的另一组襟翼也被移动以在高速阶段关闭通向燃气涡轮发动机的入口。 在另一个实施例中，图6的发动机包括具有高压和低压转子组件的旁通型燃气轮机喷射器； 燃烧设备15设置在旁通管道6中。 在图1中 7.发动机作为旁通发动机运行，在旁通管道中没有燃烧。 涡轮废气通过内管道2排出，挡板4如图所示定位； 另外，旁路气流通过外管道6排出，挡板8如图所示定位。 冷却空气也流过管道10，管道10在图1中未示出。 7. 在图6中，旁路管道中的燃烧设备15是可操作的，并且挡板4现在如图所示定位。 在图5中，即高速运行模式中，关闭燃气涡轮发动机，移动襟翼4以关闭内管道2，并且也移动襟翼20以关闭通向燃气涡轮发动机的入口。 冲压空气现在通到外管道6，燃烧设备15工作，发动机作为冲压喷射单元工作。 | 4 Claims Int. CI. B64d 33/04; B64c 15/04 I. ARSTRArT flF TH17 TT5rT n＆lt; JTTWF ABMRAC1 Ut iHt, IJl＆amp; CLO＆amp; UKi!, A nozzle for a jet engine producing two coaxial driving streams comprising two coaxial channels surrounding a central streamlined body and two annular series of g0 the more when the rate of expansion is higher. flaps pivotally secured to the downstream ends of said channels and adapted to control the outputs of the annular channels fed with corresponding driving streams. The outer annular series of flaps may be located on the upstream or on the downstream side of the inner a nular series of flaps. Since the conditions of flight of aircrafts increase and the requirements as to performances are more and more gg matic drawings given by way of example and by no means drastic, there is a growing tendency to resort to propelling engines operating in accordance with a compound thermodynamic cycle with a plurality of driving streams. We may mention by way of example turbojet engines operating with a double stream of a conventional type gg with or without a fan and incorporating heating means for one or both streams and also the associated simple or double stream ram and turbojet engines. In order to obtain the best results with such, propelling groups, it has been found necessary to design more and more improved ejecting nozzles. Our invention has for its object an ejecting nozzle for propelling engines operating with several driving streams and more particularly with two driving streams in which the inner stream may be stopped whenever required and which suits a large range of flying conditions between subsonic and high supersonic speeds. According to the invention, a nozzle for jet engines operating with two driving streams includes a central streamlined body, movable or otherwise, an inner streamlined annular channel adapted to be closed by an annular series of pivoting flaps so as to adjust as required the ejection of the inner driving stream and an outer annular channel bounded by an outer casing provided at its downstream end with an annular series of angularly adjustable flaps which allow controlling the ejection of the outer driving stream. The selection of the relative longitudinal position of the annular series of flaps adjusting the inner driving stream and the outer driving stream depends on the case considered. The annular series of flaps adjusting the outer driving stream may be located for instance either com- pletely on the upstream side of the annular series of flaps adjusting the inner driving stream or else completely on the downstream side of the latter. the outer driving stream controls solely the ejection of the latter. It is then possible to resort to the advantages aifnular chan. el- the Haps adjusting the inner driving stream and by the central body with a view to obtaining a high grade ejection for all conditions of flight It is in particular possible to form convergent and divergent channels when the gas pressure in the ejection chamber is low. In the second case, the outer and inner driving streams open into a common channel and the simultaneous ejection along the central body is performed in registry with the free en(js of the outer flaps adjusting the outer driving stream. As in the preceding case, the outlines of the different parts f the DZZle maV be CaUSed tO fflatCh the conditions f fljght_ It is possibie to associate with the nozzle free or controlled terminal flaps along which the expansion of the gases may continue, said terminal flaps opening all Similarly, it is possible to design a nozzle including as many annular channels and annular series of adjusting flaps arranged coaxially with reference to a central streamlined body as there are driving streams, each of said series controlling possibly up to a closed condition the ejection of the stream out of the corresponding channel, the relave location of said annular series depending on the particular problem to be solved. The following description and accompanying diagramin a binding sense will allow understanding how the invention can be executed, the features appearing in the drawings and in the specification forming obviously part of the invention. In said drawings : FIG. 1 is a diagrammatic axial sectional view of our improved nozzle wherein the flaps adjusting the outer driving stream are located upstream with reference to the flaps adjusting the inner driving stream. FIGS. 2 and 3 are diagrammatic views of a half of a nozzle similar to that illustrated in FIG. 1, associated with a propelling system comprising a ramjet and a turbojet operating with a single stream, said figures correspending to two different conditions of flight. FIG. 4 is a diagrammatic axial sectional view of a further embodiment of our improved nozzle according to which the flaps adjusting the outer driving stream are located on the downstream side of the flaps adjusting the inner driving stream. FIGS. 5 to 7 are diagrammatic views of one half of a nozzle of the type illustrated in FIG. 4 and used in combination with a propelling system comprising a ramjet and a turbo-jet operating with a double stream, said figures illustrated three different conditions of flight. Turning to FIG. 1, there is illustrated thereon a nozzle according to our invention, wherein the flaps adjusting the outer driving stream are located on the upstream side of the flaps adjusting the inner driving stream. Said nozzle includes a central stationary streamlined body 1 surrounded by an inner annular channel 2 extending between said body and an intermediate streamlined wall 3 provided at its downstream end with an annular series, of flaps 4 adjustable through the agency of jacks 5 and adapted to completely close the channel 2 when turned back over the body 1. while an outer annular channel 6 extends between said wall 3 and the outer wall 7 of the nozzle which carries at its downstream end an annular series of flaps 8 the angular setting of which is adjusted under the action of the jacks 9. The arrangement may furthermore be provided with a cooling channel feeding ventilating air and extending between the outer wall 7 of the nozzle and the wall of the aircraft cellule, while flaps 12 are provided along the outer boundary layer and terminal streamlined picking up flaps 13 whether free or controlled are pivotally secured at 14 to the end of the wall of the aircraft cellule. The central body 1 includes an upstream section la of an i creasing cross-section merging in registry with its maximum cross-section lb with a downstream section Ic of a gradually decreasing cross-section. The outer driving stream may be supplied as illustrated in FIGS. 2 and 3 by an outer annular ramjet housed within the outer channel 6 and which is ignited for high speed or accelerated flight whereas the inner driving stream is produced by a central turbojet 16 opening into the inner channel 2 and which is inoperative when the aircraft solely for flights at low 2o body 1. Furthermore, auxiliary flaps and medium speeds. The operation of said nozzle is as follows : During flight at a low or mean speed, that is in the case of FIG. 2 when the ramjet is not ignited, the pressure of the gases produced by the central turbojet inside the inner channel 2 may be much higher than that of the air flowing in the outer channel 6, that is the air entering the engine through the air input 17 without passing through the turbo-jet. In such a case, it is of interest to expand substantially the inner driving stream before it converges with the air in the outer channel. This is obtained by directing the flaps 4 in a manner such as to make them form with the streamlined central body 1 a primary convergent and divergent channel, as illustrated for the flaps drawn in the lower half of FIG. 1. The auxiliary channel 18 may obviously serve for exhausting air under low energy conditions which air passes out of the cooling channel or out of the outer boundary layer along the flaps 12. _ _ When flying at a high speed, that is in the case of FIG. 3 with the turbo-jet 16 in an inoperative condition, the pressure of the gases produced by the ramjet is generally much higher than the ambient pressure in the area of the ejecting means and it is possible again in this case to produce a convergent and divergent channel which ensures a proper ejection of the gases. Under such flying conditions, the flaps 4, 8 and 12 occupy the positions illustrated in the upper half of FIG. 1, that is the inner channel is closed by the flap 4. Lastly, in all cases and chiefly when accelerating with the turbo-jet and the ramjet both in operation, the inner and outer driving streams may be controlled independently by means of the flaps 4 and 8. FIG. 4 illustrates a further nozzle according to our invention. Said nozzle distinguishes from the preceding nozzle solely through the fact that the flaps adjusting the outer driving stream are located on the downstream side of the flaps adjusting the inner driving stream instead of being located on the upstream side. Said arrangement is of particular interest in the case where the inner stream is not stopped and pressures of the gases produced by the propelling engine inside the inner and outer channels are of similar magnitudes; this is the case for instance when the propelling system includes a turbo-jet operating. with a double stream and is equipped or otherwise with means for heating either of said streams, said turbo-jet delivering its pnmary stream into the inner channel 2 and its secondary stream into the annular channel | B64D33/04
8198 | US3433100A | 行星传动装置 | 1967-09-26 | 期限届满 | Gen Motors Corp | 1, 182, 536。 行星齿轮传动装置。 通用电机公司 1968年6月13号[1967年9月6日]，28134/68。 标题F2q。 在用于飞机涡轮螺旋桨发动机的螺旋齿太阳-行星-环带行星减速器中， 环形齿轮31通过整体弯曲的弹性环形腹板33连接到齿轮壳体上以形成反作用元件，并且可在任一方向上从中心位置(图2，未示出)抵靠两个相对锥形的碟形弹簧43，44轴向移动。 环形齿轮在负载下的轴向移动可致动推杆(未示出)以控制涡轮支柱。 腹板33包括通过弯曲部分61连接在一起的同轴带60，62，带62边缘处的环34在35处螺旋花键连接到螺栓连接到壳体5的板7，11上的环37。 碟形弹簧容纳在磨损环的圆柱形延伸部中，并且它们的内周边抵靠在轴向可移动环上，所述轴向可移动环在环形齿轮的行程的任一极限处彼此抵靠。 弹簧挡块53限制环49的向右运动，环37限制环47的向左运动。 形成在输入轴21上的恒星齿轮22啮合由行星架17的轴25上的相对的锥形滚柱轴承27支撑的七个行星小齿轮26，行星架17的轴25在19处花键连接到延伸通过输入轴21的输出轴13。 | We claim : 1. Planetary gearing comprising, in combination, and relatively relaxed in FIGURE | F16H1/28
8199 | GB1150012A | 流体流道包括推力换向装置 | 1966-09-12 | 未缴年费 | Rolls Royce | 1, 150, 012。转向的推进射流，rollsroyceLtd。5sept.，1967[12sept.，1966]，专利40710\/66。镦b7g。一种涵道风扇发动机13的下面一个塔架12上安装一飞机机翼具有一个前风扇21在一风扇壳体22支撑在所述发动机通过一多个faired的支柱23。所述所述壳体的后部分24被轴向活动与相对到所述向前部通过一个多个的插孔25和一个多个的翼片27，铰接以所述的下表面部分24到窝在其中被通过槽连接杆28，30以销31在该壳体22。当部分24被移动后，以露出一开口35在该壳体壁的翼片27是自动的枢转以防止向后流风扇的空气和向偏转，它通过该开口35，这种偏转被通过一个唇部36形成在所述外辅助引导部分的边缘24。所述偏转空气附着在以所述壳体的外表面22由柯安达效应，直到由环境引起的到断裂离开的空气流Y。 | WHAT WE CLAIM IS : - 1. A fluid flow duct including thrust reversing means movable between an inoperative position in which fluid flow through the duct is substantially undeflected and a thrust reversing position in which all said fluid flow is directed through an annular circumferentially extending opening in the 100 duct wall and said thrust reversing means and said annular opening being so shaped that, in the thrust reversing position, the fluid flow is constrained by the Coanda effect to flow over the external surface of 105 the duct wall in a direction substantially opposite to the direction of fluid flow in the duct. | B64D33/04
8200 | US3129921A | 叶片减震装置 | 1962-07-06 | 期限届满 | United Aircraft Corp | 995, 514.涡轮和压缩机叶片。联合飞机公司。1963年7月5日[1962年7月6日]，第26666/63号。航向合适。一种安装在转子盘周边上的压缩机或涡轮机叶片减振装置，包括：一个盖板，该盖板连接在盘的一侧，并具有沿圆周间隔开的凸耳；以及一个用于每个叶片的减振元件，该减振元件安装在盖板和相关叶片之间，该减振元件具有相应的表面，当转子旋转时，该表面与凸耳中的一个和相关叶片上的邻接表面摩擦接合。如图3所示，压缩机或涡轮叶片8包括安装在转子盘中的轴向槽中的燕尾根部6、根部延伸部10和邻接工作部分12的平台14。图2中的环形盖板18、20在22处铆接，将每个刀片8轴向保持在其槽中。周向间隔开的凸耳30从盖板20上的径向指状物31轴向向内延伸，并与减振元件24配合。每个元件24具有基部26，该基部具有与叶片30的径向内表面摩擦接触的圆周表面28、倾斜臂32和在离心作用下与相关叶片平台14的下侧摩擦接合的外表面34。 | I claim : 1. A rotor construction for compressors or turbines including a disc, a row of blades mounted on and extending substantially radially from the periphery of the disc, each blade presenting a circumferentially extending surface and having a platform thereon, said blades having end surfaces in a radial plane, a coverplate for attachment to one side of the disc in overlying relation to a part of each g5 of the blades, and damping means including a plurality of circumferentially spaced lugs on the inside of the cover-plate, and damping elements, one for each blade, positioned in part between the coverplate and the end surfaces of the blades and guided by said coverplate and said end surfaces of the blades for substantially radial movement under centrifugal force, each element having a surface frictionally engaging with one of said lugs and another surface frictionally engageable with the surface on the platform on one of the blades. | F01D5/30
8201 | DE1456158B1 | 燃料规则用于两个或多个内部-燃烧发动机装置工作在一个输出轴，在特定的气体-涡轮机发动机 | 1965-12-21 | 期限届满 | Man Turbo Gmbh |  | 1. Fuel control device for two or more internal combustion engines operating on an output shaft, in particular gas turbine engines, each of which is equipped with a P controller as a speed controller, the selector levers of which for the desired speed value are to be controlled either automatically or manually in a predetermined law as a function of the load distribution to the individual engines and the shaft respeed, characterised in that the control levers (16, 17) are mounted on a common shaft (2) so as to be pivotable both in the same direction and in opposite directions and are coupled to the ends of transmission levers (6, 7) associated with the adjusting members (9, 10) and mounted on the shaft (2) by way of cams, preferably eccentrics (4, 5), of a cam drive (3), the cams (Ex- so eccentrics 4, 5) being interlinked with one another in the circumferential direction to the extent required by the oppositely directed pivoting movements of the selector levers, and, in order to produce oppositely directed movement components of the selector levers, the actuator (10) which responds to the load distribution rotates the cam drive about the axis (2), while the transmission levers are supported at the end (8) remote from the coupling end on the actuator (9) responding to the shaft speed, whereas, in order to produce movement components of the selector levers in the same direction, each transmission lever can be pivoted by the last-mentioned actuating element (9) about the axis, defined by the respective cam, of the cam drive held fast by the last-mentioned actuating element (10), preferably about the respective eccentric axis. | F02D11/02
8202 | DE1481523A1 | 飞机 | 1967-02-24 | 期限届满 | Bell Aerospace Corp | 1, 181, 551。喷起装置。钟形航天Corp。1966年11月8日1967年2月21日[1966年2月25日]，8196/67号。掘进b7g。单独的推进装置，包括立架12，144的装置(例如一种燃气轮机(30)或火箭发动机)，用于提供过氧化氢气体充排气嘴88，156，158，所述推力方向的移动控制枢转轭铁(54)，120用于定位使用者上半身的重量通过下支架(例如进行脚踏板24或支座(134)。磁轭(120)可绕滚动轴136通过喇叭128的运动，130，这些齿配合使用者的腋窝下，喷嘴156，158倾斜的绕俯仰轴线150垂直移动，所述把手(160，162)。可以提供通过扭动油门控制手柄160。偏航控制可以通过扭转手柄162，通过电缆164相连接，偏转器168移动170，172在相反的方向上围绕轴线174。燃料容器(110)用于燃气涡轮机或用于火箭发动机可以安装在气缸框架12，144，或侧面或车座的后方或者可以形成座椅134。所述燃料箱110可以具有L形或浅U形平面形式，这有助于定位所述用户机上。下支架的位置(搁脚件24或支座(134)上下可调节，以适应用户。在另一种形式中，图9(未示出)，使用者站在脚踏板(202)的背离所述框架(12)。 | 1. Omnidirectionally movable passenger aircraft, characterized by a vertically elongated frame, a generator carried by the frame and generating a fluid pressure medium, reaction thrust-generating nozzles carried by the frame so as to pass through and/ or relative to the frame transversely of the frame and in a front-to-rear direction. frame, said nozzles being connected to the generator generating the fluid pressure medium, means for partially embracing a user 's body and for supporting a user' s body on the frame in a position relative to the frame, characterised in that the centre of gravity of the combination consisting of the human and the apparatus remains substantially fixed in its position relative to the frame, said means comprising a lower body support attached to said frame for supporting a user 's body and an upper body guide supported by said frame above said lower body support, said upper body guide being movable relative to said frame to produce said nozzle deflections. | B64C29/00
8203 | US3495605A | 环形内压式超音速进气道 | 1965-09-29 | 期限届满 | Boeing Co |  | What is claimed is : 1. An engine intake for supersonic fluid flow comprising, an outer body having a leading edge section and a convergent inner surface of a decreasing cross-sectional area extending rearwardly from said leading edge section, a center body including a spike section having a portion extending upstream and forward from the plane of the leading edge section of said outer body, said outer body containing said center body to form a passage therebetween having a throat portion, said throat portion comprising the portion of least cross-sectional area defined between said convergent inner surface and said center through conduits 61 and 67, and in addition with the overbody, and means to move said center body to extend said riding monitoring Mach number sensing equipment, not spike section forwardly from the plane of the leading edge section for spilling fluid supersonically to match engine inlet requirements, said center body being shaped with respect to said convergent inner surface for simulwhen said spike section is extended forwardly. | F02B27/02
8204 | FR2010030A1 |  | 1969-05-14 | 放弃 | United Aircraft Corp | 1, 239, 196。离心和轴向-流压缩机。联合飞机公司，1969年5月23日[1968年6月3日]，no.26326\/69。镦f1c。在一个多-级压缩机，例如用于飞机发动机，包括一轴向-流级的数量4，6和一离心级12，该离心转子14具有基本上轴向-指向泄放通道44在其中它接收一些所述流体的进入所述离心级和输送它通过径向通道46以一中央室42。该后者的通信通过端口40与一第二腔室38，所述流体从两个腔室被使用，例如以冷却的涡轮驱动所述压缩机，所述转子5月14日被通过两个盘14a形成一，14aB，所述径向通道46被形成在一个或两者的所述盘的所述配合表面。 | 无 | F04D29/00
8205 | FR1516391A | 所述喷机构，以顺序的一个偏差的装置包括\/理解三个管状部分可能以转动围绕其纵向轴 | 1967-03-01 | 期限届满 | Man Turbo Gmbh | 1, 180, 761。转向的推进射流飞机上。M。A。N。涡轮G。M。B。H。[3月3日1967年2月15日。1966]，专利7354\/67。镦b7g。一种用于一种喷射推进发动机推力偏转器包括三个相对可转动的喷墨管部分4，9，20与轴承11; 23在它们的斜接口，推力偏转得到的从所述的喷墨管部分4，9，20被旋转，所有在所述相同的速度，但部9所述相反的方向中旋转到段4，20，通过差动齿轮的，该齿轮8，8a，19，19a一个在轴12，17是进行由座圈(26，2a6a一)，图。3(未示出); 其围绕所述喷射管作不转动轴线，所述座圈(26a一)可以被防止从旋转通过所述轴携带齿轮8a的接合一槽24在一支架25安装在所述发动机的喷射管1。所述管段5月4日被通过一个驱动电机2旋转(例如一个空气电机)和小齿轮3。所述的旋转齿轮8在座圈(26)被传送通过锥齿轮13，14，万向轴15和锥齿轮16，17以齿轮19在滚道(26a一)。 | 无 | B64C9/38
8206 | GB1181028A | 或有关以一机械动力传动系统中的改进 | 1968-07-02 | 期限届满 | Soloviev Pavel Alexandrovich; Evich Ivan Petrovich; Kalashnikov Georgy Petrovich; Kantor Lev Izrailevich; Sergei Nikolaevich Zamotin | 1, 181, 028。直升机转子驱动，P。A。soloviev，I。P。evich，G。P。kalashnikov，L。I。kantor，和S。N。zamotin。1968年7月2日，专利31465\/68。b7g精矿和b7w。[还在分割f2]在一个齿轮传动动力传动，特别是用于双发动机，单转子，直升机，两个嵌套的轴12，11驱动的同时通过一个输入轴(2)分别驱动，通过斜面15，24，16，25，正pinions26，27啮合一输出正轮33。所示为，所述输出轮33是通过平行驱动双燃气涡轮发动机(1)，通过两个成对的轴12，11，和被随后通过一行星减速单元，未示出。一种尾转子和一风扇被驱动从所述输出轮33通过轴35，39。每个发动机带动其各自的一对的轴12，11通过一个桶辊联接(5)。允许有限的未对准，一轴(4)，第一个-单向离合器(9)允许与仅自转着陆或继续飞行一个发动机运行，和一个机构，图。6(未示出)，该轴12之间相等地分配扭矩，11。 | WHAT WE CLAIM IS : - 1. A transmission system for transferring drive from an input shaft to an output shaft set at an angle to the input shaft, including two concentrically arranged intermediate shafts which are connected to be driven simultaneously by the input shaft and from which drive is transferred through respective bevel gears to two spur gear wheels meshing with a common gear wheel mounted on the output shaft. | B64C27/12
8207 | US3494380A | 充气结构 | 1966-07-27 | 期限届满 | Dunlop Rubber Co | 1, 148, 917美元。 飞机上的充气发动机进气道 邓洛普公司 Ltd。1966年7月27日[1965年8月10日]，第34103/65号。 此外还有1, 090, 962人。 标题B7G。 一种用于飞机发动机的可充气进气道，包括可充气封壳或气囊，所述可充气封壳或气囊布置成安装在形成于围绕发动机的壳体中的凹槽中，所述凹槽具有内部加强件，以在所述封壳或气囊充气时限制所述封壳或气囊的膨胀。 封套的内部没有其他障碍物，这些障碍物会限制封套或囊可能塌陷的程度。 本发明示出应用于飞机垂直升力喷气发动机，该发动机包括围绕发动机进气端的壳体，该壳体形成有环形凹槽1，可充气进气2安装在该环形凹槽中。 进气口包括由织物增强橡胶片形成的环形可充气囊3，并且通过设置在囊内的保持环5固定在环形凹部1内，保持环5通过未示出的螺栓和螺母固定到凹部的底部。 提供充气连接6。 一系列加强腹板8设置在气囊3内，腹板由织造的不可伸展的长丝材料形成，并且腹板在充气状态下在包含进气口轴线A-A的径向平面中延伸。 加强腹板设置在9、10、11、12、13所示的位置处。 可充气气囊由橡胶外皮15覆盖，当气囊3充气时，外皮处于张紧状态，从而当气囊放气时，外皮起到将整个进气结构缩回凹槽中的作用。 外皮15在其内表面处形成有孔16，通过进气口的空气流起作用以排出捕获在内囊和外皮之间的任何空气。 在第二实施例中，外皮不形成为封闭构件，但其下端形成有与形成在凹部1上的肩部接合的胎圈。 | Having now described my invention, what I claim is : 1. An inflatable device for defining the intake contour Df an aircraft engine, comprising an inflatable envelope arranged to surround an opening in the aircraft and expandable to form in combination therewith a contoured intake, means for retaining the envelope at its inner edge idjacent the edge of the opening, relatively inextensibk, reinforcements secured to the interior of the envelope to limit the expansion of the envelope upon inflation thereaf, said reinforcements being tailored so that the shape issumed by the envelope on inflation is the flaired shape required for an aircraft engine intake, the interior of the 3 envelope being substantially free from obstructions which would tend to limit the extent to which the envelope may 3e collapsed, said means for retaining the envelope at its inner edge adjacent the edge of the opening being disposed within said envelope, a separate rubber covering 3 layer extending around the outer surface of said envelope, ihe dimensions of said separate rubber covering envelope when unstretched being proportioned so that the layer is stretched when the envelope is inflated and having formed therein a plurality of bleed holes on the portion thereof which forms the inner surface of said intake. | B64D33/02
8208 | GB1135100A | 在喷的改进-推进的飞机 | 1966-07-27 | 期限届满 | British Aircraft Corp Ltd | 1, 135, 100。喷射推进的飞机，英国飞机公司。(operating)Ltd。][1966年7月27日1967年7月25日，专利33812\/66。b7g精矿和b7w。一种喷墨-推进的飞机具有一机身10和一个气体-涡轮机的推进发动机11(例如一个涡轮喷气发动机或一通过-通过发动机与该喷墨管中再加热和可能在所述的-通过导管)设置在所述所述机身的尾端，该发动机包括一大致圆形横-段的外壳体，其纵向轴线被对齐，与使所述机身的。所述外壳体形成所述机身的一个结构元件10，支撑所述发动机; 所述所述壳体的外表面形成一种空气动力学所述“润湿”的延续所述机身的区域，所述外壳体可以具有一凸缘，它被安装在一隔板25的所述机身，通过该空气流从一个进气导管26。一种隧道22，携带通过该进气燃料通线和发动机控制5月23日导管26到该发动机11从一个隔室壳体发动机助剂12。所述该机身10的中心部可以包括一个燃料罐17通过其经过一个隧道24的壳体一种用于加压空气供给所述驾驶舱20，和所述发动机操作控制。 | WHAT WE 'CLAIM IS : - 1. A jet-propelled aeroplane having a fuselage and a gas turbine propulsion engine disposed in the tail of said fuselage, the engine comprising an outer shell of substantially circular cross-section with its longitudinal axis substantially aligned with that of the fuselage, 70 wherein the engine outer shell is adapted to support and transmit to the fuselage the engine thrust and weight and other loads imposed on the shell, whilst the outer surface of the engine shell is in aerodynamic continuity with the 75 wetted surface of the fuselage envelope. | B64D27/10
8209 | GB1151413A | 在喷的改进-推进的飞机 | 1966-07-27 | 未缴年费 | British Aircraft Corp Ltd | 1, 151, 413。V。T。O。L。飞行器，英国飞机公司。(operating)Ltd。][1966年7月27日1967年7月26日，专利33813\/66。b7g和b7w精矿。一个涡轮风扇发动机安装在一个飞机包括一通过-通过导管12周围的所述涡轮机113，一发散射流-管16，其中是一种带阀的孔18(其可以通过一个带孔套筒19被关闭)连接所述的-通过管道到该内部的所述喷射管，一第二阀孔21(其可以通过移动叶片被关闭22在协调)在所述的-通过管道与一个向下指向的孔，有被装置，以同时关闭孔18和开孔21，反之亦然，以交替地使用所述通过-通空气，以提供升降，和以增大该发动机推力。所述所述发动机可以具有可变节距的叶片风扇13。所述jetpipe5月16日，引入再-热装置20。燃料可以被储存在罐24周围的所述发动机和在所述翼25。 | WHAT WE CLAIM IS : - 85 : 1. A jet-propelled aeroplane provided with a turbo-fan gas turbine power plant whose fan has variable-pitch blades, a by-pass duct which is arranged to receive a part of the air compressed by the fan and forms the outer envelope of the power plant, a divergent jet efflux pipe, a valved aperture in the jet-pipe connecting its interior with the by-pass duct, a second valved aperture in the by-pass duct with a downwardly directed orifice, and means for 95 simultaneously closing the first valved aperture and opening the second valved aperture so that lift is obtained from the by-pass air passing out of the downwardly directed orifice while the divergent jet pipe is only partly filled for 100 low-speed flight, take-off or landing, and for simultaneously opening the first valved aperture and closing the second valved aperture so that the jet pipe can run full for other flight conditions. 105 2. An aeroplane according to claim 1, wherein the first valved aperture comprises a series of longitudinal slots in the jet pipe which can be brought into or out of register with corresponding slots in a rotatable sleeve disposed around the jet pipe, the slots in the jet pipe opening into a double conical space between the forward end of the divergent jet pipe and the outside of a convergent jet nozzle of the power plant. 115 3. An aeroplane according to claim 1 or 2, wherein the second valved aperture comprises an opening in the bottom wall of the by-pass duct which can be closed by a series of pivoted shutters which, in the open position, form 120 guide valves to direct the by-pass air vertically downwards. | B64D27/16
8210 | US3492821A | 用于燃气轮机旁通发动机推力反向装置 | 1968-06-14 | 期限届满 | Rolls Royce | 1, 130, 268。 偏转推进射流。 Rollsroyce Ltd.1，1977年7月21日，No.30458/67。 标题B7G。 一种旁通喷射推进发动机，其外壳在倾斜的环形表面上裂开，使得后部可以通过多个千斤顶与喷射管的后部一起向后移动， 通过支柱26连接到部分18上。 该部分28与喷管的前部间隔开，并且该间隙由一对相对的扬水部件34填充， 36可枢转地安装在公共轴线38上，并且每个都通过连杆60连接到壳体部分18上，壳体部分18的向后移动导致构件34，36从图1中的全线位置枢转。 2至虚线位置，由此它们阻塞旁路管道24和喷射管，以使喷射气体和旁路空气通过由部分18的向后移动形成的壳体内的间隙向外和向前流动。 以增加阻挡构件的有效性，如图1中更清楚地所示。 3，每个分别形成有翼66，68。 壳体中的开口可设置有可缩回的导流叶片。 | We claim : 1. A gas turbine jet propulsion bypass engine having a jet pipe and a coaxial outer wall which forms an annular bypass passage and provided with thrust reversing apparatus, which apparatus is pivotally mounted to the jet pipe and in an inoperative position, forms a part of the wall thereof, the apparatus comprising two scoop shaped members positioned diametrically opposite each other, each member having two oppositely positioned aerofoil shaped wings on its outer side, which wings project into the bypass passage in a substantially nonobstructional manner in said inoperative position, and wherein the scoop shaped members are adapted to pivot to an operative position and the upstream profiles of the scoop shaped members are so formed that when said scoop shaped members are in said operative position, said profiles are adjacent to and conform substantially with, the inner surface of the bypass and outer wall, so blocking and reversing substantially all of the engine gas flow and bypass passage air flow. | F02K1/20
8211 | FR80191E | 用于与宽变化aerodynes复合反应发动机速度 | 1961-08-04 | 期限届满 | Snecma | 1, 010, 100。飞行器喷射推进植物。Soc。nationaleD‘etude等去施工去moteursD“航空。1962年7月27日[1961年8月4日]; 专利28862\/62。镦b7g。[还在分割f1]一种飞机具有在至少一个向下指向升降喷嘴，位于使该向上的推力产生，从而通过通过重力或所述的中心附近的所述的飞机，所述飞机具有一种复合喷射发动机具有两个不同的管道13和15，它包括分别一种turbinedriven风扇10，9和一发电机14的动力气体和压缩的空气，该涡轮10驱动该风扇与压缩的空气被供给从所述发生器14通过一个互连管道18。所述提升喷嘴17连通，与所述管道13在其被设置在所述涡轮-驱动的风扇和被设置接近到所述的重力中心Ca的所述的飞机，所述涡轮-驱动的风扇被设置在向前的所述的重力中心Ca和所述发生器14向后及其。一种燃烧室11是设置该涵道风扇9和涡轮10的下游。一个收敛-发散排出喷嘴12被设置在所述所述管道的下游端13和一个收敛-发散喷嘴16被设置在所述下游所述导管的端部15。所述的重力中心的所述的复合发动机是表示在cm。 | 无 | B64C29/00
8212 | DE1476798A1 | 密封机构，用于燃气涡轮系统的旋转空气预热器，在特定的飞机气体涡轮植物 | 1966-09-29 | 期限届满 | Gen Electric | 1, 117, 628。热再生器。Electric Co。期刊第6，1966[1965年12月29日]，39722/66号。掘进f4k。[f1]本发明还在分明涉及一种用于防止漏出的旋转再生式热交换器燃气涡轮发动机，并且描述于参考如共同未决的热交换器如附图1, 117, 627所示。环形密封件110，111固定的内周和外周在热交换器转子组件的上游端，密封件(110)而固定到圆柱形壳体54，所述密封件(111)而固定到环形集箱56。对应的环形密封件114，115被固定到固定结构相对的密封件110，111，所述构件114，(115)由弧形元件114，(115)推动到与转子接触密封件110，111通过弹簧118，119，图3(未示出)。相应的密封装置设置在所述tlhe转子的下游端。本发明的前体。参见防止泄漏，在圆周方向上从所述弧形插头85，95，通过高压空气流动。密封件120，(121)设置在固定弧形的周向端部附近的结构，上游头件85，每个构件的周向范围120，(121)大于所述旋翼涵道71，72和相关的换热基体75，76。径向设置在密封件135的上游端处固定在转子组件协同操作的静止密封件。所述转子之间延伸的环形密封件110密封构件(135，111，图8，每个转子部件(135)的上游设置管状构件55，从而管道71，72和换热基体75，76不阻碍。固定的密封部件(120)，(121)上形成有沿径向延伸的T型槽124，图6，和密封构件(130)的每个凹槽内设置T型截面，密封件130由弹簧132动作时，使柱体131的密封件密封件120的表面122突出。由于转鼓转动，密封件135的密封件(130)接合抵靠臂131使从漏首部85在圆周方向上。开口138和139分别设置在密封件120和121，所述开口通过导管(140)，其设置一单向阀。该装置的目的在于减少进行切换损失，操作如下 : 一对旋翼涵道71时，72刚刚头部85之间的压缩空气流，95穿过密封件120，所述空气管道71内的空间，开口138使压缩空气72相通，否则已经进入废气涡轮此时流过管道87通过管道140通过密封件121中的开口139一对转子磁路(71，72，刚进入的空气流扇区。该空气，因此不丢失而被传送到燃烧段。类似装置的下游端设置在转鼓。 | claims 1. A rotary air preheater having an annular heat exchanger assembly rotatably mounted about an axis and having a plurality of circumferentially spaced apart axially extending passages between the two ends of the assembly, and having in the region of the front and rear end of the heat exchanger assembly arranged, fixed intermediate chambers, with a bow-. part of the heat exchanger arrangement, a drive for rotating the heat exchanger arrangement, so that the channels forming the arcuate part of the heat exchanger/ Geform arrangement, are constantly changing, and a Dichtungeeinrichtung between the fixed and the moving parts, characterized in that the sealing means a. first axial sealing arrangement between the front intermediate909885/0359 H76798 chamber and the front end of the .Värmetauacheranordnung and a second Axialdichtanordnung between the rear intermediate chamber and the rear end of the heat exchanger assembly has, each of these Axialdichtanordnungen two stationary sealing plates, which are arranged at the circumferentially opposite ends of the respective intermediate chamber, wherein the dimension of each of said seal plates in the circumferential direction is greater than the dimension of each of the passages of the heat exchanger assembly in the circumferential direction, further comprising a plurality of radial seal members carried by the respective end of the heat seal assembly and in the circumferential direction between adjacent channels and axially arranged so that they touch the associated sealing plates sliding, and a flow connection between the two sealing plates of at least one of the axial sealing arrangements so that fluid is transferred between the arcuate part of the heat exchanger arrangement and the channels entering it. | F02C7/105
8213 | BE683287A1 |  | 1966-06-28 | 期限届满 |  | 1, 092, 012。偏转推进射流。Electric Co。1966年4月12日[6月30日，19651，No.6，15829/66。掘进b7g[还在分f1]推动的飞行器中，采用喷射引擎14，例如涵道风扇发动机(参见分F1)具有圆柱形壳体20限定有同轴的中心主体21，环形动力流体通道24，柔性面板75，一般存放在整流罩65形成一个平滑的连续过渡的中心主体21，释放到流体从通道24，从而产生反向推力。柔性面板75固定在其的内端向外壁51和被支撑在所述反向推力位置的多个线82从环77内壁54上滑动设置在壳体内并固定到外壁51。提取柔性面板75，用于存储在所述整流罩之间的环形空间65的外壁51，螺纹轴66旋转，使螺纹构件(69)的回缩。所述构件69承载套筒70连接到整流罩65和环76连接到环77通过线79经过固定滑轮81。所述材料形成的柔性面板75可以是纤维玻璃或金属编织布或高温度的塑料。 | 无 | B64C25/42
8214 | DE1675229A1 | 离合器装置，在特定用于燃料气体涡轮机的喷射发动机监控系统 | 1968-02-20 | 期限届满 | Rolls Royce | 1, 129, 547。过载释放离合器。辊royceLtd。1967年2月21日，专利8202\/67。Hading。f2c。一种过载释放正离合器组件包括IN侧输出离合器盘15，16通常保持在接合有一轴向位于输入盘13在它们之间通过各自的碟形弹簧19，20，该盘具有相互接合的锥形面部突起14，'that一过载在任一个所输出的d'scs使所述一个盘的转动相对'to所述输入盘13，因此其轴向分离，所述各弹簧19或20被强制在-中心到保持其离合器脱开，直到它被手动复位。在一个组合的节气门关闭-关闭旋塞，和用于一种飞机应急燃料控制单元cambox喷发动机，该轮毂12的一个离合器盘13具有三个面部突出部分14在每个侧是花键连接到一轴1可旋转的一驾驶舱节流杆(未示出)。盘15，16承载杆17，18分别连接到正常和应急燃料控制系统，被可旋转和该轮毂12上轴向移动。碟形弹簧19，20固定到所述盘15，16分别在所述轮毂接合的环形槽12。如果任一燃料控制连动卡住，所述各个离合器被脱开。一凸轮6花键连接到所述轴1接合的齿轮轮7在一轴8在其被固定在一杠杆11连接到所述燃料供给关-关阀。 | 1. Coupling device, in particular for fuel control systems of gas turbine jet engines, having a driving member and a driven member which is aligned axially thereto and is rotatable and axially displaceable relative thereto, and having a spring arrangement which brings the two members into contact, characterized in that the members (1... ) Are provided with contact surfaces which have elevations (14, 14 a) such that a drive connection can be established between the members (1 J, 15), the arrangement being such that a predetermined magnitude of a torque, which acts on the driven member (15), results in relative rotation of the two members (13, 15), said rotation causing at least one of the members (13 or 15) to translate axially against the spring (19), releasing the engagement connection. | F16D21/02
8215 | GB1179788A | 可变区用于一种燃气涡轮发动机的排气偏转系统 | 1967-04-07 | 期限届满 | United Aircraft Corp | 1, 179, 788。转向的推进射流。联合飞机公司，1967年4月7日[1966年4月28日]，专利16042\/67。镦b7g。在喷射推进所述喷发动机的偏转装置在其运动偏转装置是与装置用于改变所述区域相关联的所述偏转射流喷嘴，一种喷墨管10与一传统的可变-区域形成喷嘴12被向前定位的一壳体18在其被容纳的多个重叠的喷射偏转段20的安装在一共用枢轴26，用于操作图中示出所述的非工作位置之间通过千斤顶34。1到所述偏转位置示出在图。2。该下部分的壳体18上形成与横向枢转的门32，通过千斤顶33打开到提供一用于偏转的排气气体的腹板开口，该千斤顶33被可操作有选择地与一个千斤顶30用于操作该可变-区域喷嘴12。一种舌-状体28所述壳体18被定位在所述的下部分用于操作通过图中示出一非工作位置之间的一个千斤顶36。1和一个可变的工作位置，图。2，其它降低了该区域中的所述喷射偏转喷嘴。装置被描述(图。4，未示出)，由此控制从千斤顶30的喷墨区域被转移到千斤顶36。 | WHAT WE CLAIM IS : - 1. A variable area exhaust deflection system for a gas turbine engine, including a housing 65 and a primary exhaust nozzle for the engine exhaust stream, a plurality of deflector segments which are movable between a stored position and a deflecting position, a pair of normally closed ventral doors which when open 70 define a ventral opening in the housing, actuator means for moving the deflector segments to the deflecting position in which they define a flow path for the engine exhaust stream from the primary exhaust nozzle to the ventral 75 opening, and area control means for varying at least part of the flow path to control engine suppression during deflection of the engine exhaust stream to the ventral opening. | B64C15/04
8216 | FR1579640A |  | 1968-06-20 | 放弃 |  | 1, 170, 382。气体涡轮发动机-轴承，辊-royceLtd。][1967年6月23日1968年6月12日，no.29226\/67。镦f1g。[还在分割f2]所述轴15的所述一种气体涡轮发动机的高压力压缩机是可旋转地安装的装置的球轴承18和19进行支柱20和21连接到所述发动机壳体上，和所述轴13该低压力的压缩机被安装在支柱20和在所述轴15通过球轴承30和22。所述外座圈24的所述轴承22被轴向可滑动地安装在一套筒27，其本身是通过一个径向支承弹性套28，环形弹簧垫圈36施加轴向负载到所述外座圈24，该通过所述球被发送，内座圈23和该肩部26在依次发送到所述轴13，其所述止推到所述轴承30。所述弹簧垫圈36同时施加相反的轴向装在所述内座圈56本发明的轴承18，该弹簧负载作用通过套筒28和轴15。所述外座圈47的轴承19是轴向可滑动地安装在该支柱21和一弹簧垫圈53被提供到轴向载荷所述座圈，该推力被传送通过该球48，内座圈46和该肩部49以该轴15和因此预加载所述轴承18。在所述弹簧垫圈的地方，螺旋弹簧或它们中的柔性容器具有流体压力下可以被使用以负载所述轴承。本发明是特别适用于以发动机具有一多个同心的相对可转动的轴，和该说明书描述了一种通过-通过发动机用于使用一翼飞机中。 | 1. Although the invention has been described with reference h a turbofan engine, it should be noted that the invention is also applicable to all engines having concentric to one another plurality of shaft rotation relative to each other. The invention RESUMB objects t i) a group of bearings for motor relatively rotating shaft assembly, characterized by the following many considered alone or in combination s being the) and it comprises a first. each stage having an paths seoond inner and outer race and rolling elements placed between these paths, at least two corresponding rolling tracks of the first and second bearing, forming a pocket, being supported respectively by relatively rotating back members, and radially spaced Rota vaccine " relatively in an axial direction, a device being arranged to impose °barge simultaneously forces directed in opposite directions to predetermined tracks of the first and second bearing; | F02C7/20
8217 | DE1456071B2 | 一种具有驱动系统的旋转叶片的燃气涡轮喷气发动机 | 1965-01-19 | 期限届满 | Rolls Royce Ltd Derby Derbyshire Gb |  | 无 | B64C
8218 | GB1178437A | 旁路涡轮-翼飞机用喷发动机。 | 1967-02-09 | 期限届满 | M A N Turbo G M B H | 1, 178, 437。控制飞机。M。A。N。涡轮G。M。B。H。][1966年3月3日1967年2月9日，专利6348\/67。加入到1, 101, 042。镦b7g。射流管17，18被加入到该规格中要求保护的所述发动机后端1, 101, 042，它包括一个混合室3，4各侧上的所述发动机，其中被混合的空气从所述LP风扇1和排气气体偏转向前(通过门15，16所述本发明)中，所述混合气体使通过喷嘴12，可枢转绕横向轴线11，图。4，该喷嘴12被在所述下侧的所述混合室。在所述存在本发明，用于向前飞行，所述门15，5月16日被打开，从而使所述混合气体通通过该喷射管17，18和可变区喷嘴19，20，该喷嘴12然后被枢转至一闭合位置; 唇部12上形成一密封件与该面14所述非-可旋转部10。所述门15，5月16日可通过一液压压头(27)移动，图。1(未示出)，和连杆25，26。所述混合室3，4和所述喷射管17，5月18日被安装在与后-燃烧器28，29，30，31，以得到附加的推力。所有所述喷嘴12所述发动机的一个上侧通过一液压RAM可被枢转(35); 图。1(未示出)，和连杆(32，33，34)。两个被同步组的喷嘴5月12日由一连接轴36，它包括一个离合器以允许所述组的喷嘴独立运动，例如，以产生一个一种飞机携带该发动机上的偏航力矩。以帮助在控制所述的飞机，涡轮气体可以被供给到一个横向倾斜喷嘴38。 | WHAT WE CLAIM IS : - 1. A by-pass turbojet engine as defined herein wherein said engine incorporates one 70 or more jet pipes for receiving the mixed by-pass and engine gases and arranged substantially parallel with the longitudinal axis of said engine, said jet pipe or pipes bzing connected to the mixing chambers with the 75 interposition of a sealing flap and having thrust nozzle means of variable cross-section at the pipe end or ends remote from said mixing chambers, and wherein the inner and outer parts of each pivotable discharge nozzle are profiled in such manner that each outer part, when orientated for substantially horizontal flight, abuts the associated inner part tightly to close the nozzle whereupon the mixed by-pass and engine 85 gas flow is directed past said sealing flaps and through said jet pipe(s). | B64C29/00
8219 | GB1029106A | 飞机 | 1965-02-19 | 期限届满 | Rolls Royce | 1, 029, 106。喷射推进的飞机，rollsroyceLtd。，1965年2月19日，专利7407\/65。镦b7g。[还在分割f1]一种飞机喷升降或推进发动机具有一出口喷嘴2a(1a)一可移动的所述的飞机相对到一个表面3a5a的结构，所述有效喷嘴区通过所述的相对位置被确定的所述表面和喷嘴。一种所述涡轮的下游部分-喷发动机所描述的，含有所述喷射管和再热设备，是可枢转地安装在所述上游部分绕一垂直轴线; 以允许所述喷射管，以通过RAM被移动。所述可移动的发动机部具有一整流罩是移动与它，该喷嘴可以可选地被的C-截面，即具有一个侧开口，和该开口侧接合一个抵接在所述机身，从而使所述喷嘴区域被改变通过枢转所述喷射管朝向或远离所述支座，该发动机或发动机(两个被描述)之间还可枢转绕一水平轴线是垂直和水平位置。一种整流罩与所述发动机和合并与所述机身移动在所述水平位置，当所述折片在它是凸起，以允许空气到通到该入口。 | WHAT WE CLAIM IS : - 1 An aircraft provided with at least one jet engine whose outlet nozzle is disposed adjacent a surface on the aircraft structure so that the effective area of the nozzle is 100 determined by the position of the nozzle with respect to the said surface, and means for moving said nozzle towards and away from said surface so as respectively to decrease and increase the effective area of the said 105 nozzle. | B64D27/10
8220 | US3341174A | 刀片锁 | 1967-02-27 | 期限届满 | United Aircraft Corp | 1, 177, 779美元。 刀片固定 联合飞机公司 1967年9月12日[1967年2月27日]，第41561/67号。 标题F1T。 涡轮或压缩机叶片12的根部20通过每个根部上的向内延伸的凸缘22与盘的一个面16接合并且通过将可变形U形锁定构件26的肢部28插入根部的另一端的孔24中使得构件26接合盘的另一个面18而保持在转子盘10的边缘中的轴向槽14中。 孔24相对于彼此倾斜并且位于大致平行于盘10的平面的平面中。 | I claim : 1. A rotor assembly for a turbomachine comprising a disc having blade receiving slots in the periphery thereof extending generally axially from the first side of said disc to the second side, and removable blades including a root portion slidably mounted in said slots, wherein the improvement comprises : one end of said root portion having stop means, the stop means abutting said first side of said disc, the root end remote therefrom extending axially beyond said slot, said axially extending end having at least two passages positioned obliquely with respect to one another, said passages extending generally parallel to the plane of said disc and being hi abutting relationship to said second side of said disc; and a deformable, substantially U-shaped member extending into said oblique passages, the portions of said U-shaped member which extend from said oblique passages beyond said root end abutting said second side of said disc so that said blade cannot move axially after said U-shaped member is inserted. | F01D5/30
8221 | US3433244A | 变面积管道 | 1967-04-20 | 期限届满 | Bristol Siddeley Engines Ltd | 1, 177, 954美元。 偏转推进喷流 Rollsroyce Ltd。，1967年4月20日[1966年4月21日]，第17439/66号。 标题B7G。 本发明还涉及一种可变面积喷气推进喷嘴(参见F1部分)，并参照可绕轴线旋转以控制空气或气体从其中排出的方向的喷嘴进行描述。 用于选择喷嘴区域的驾驶员操纵杆连接到需求输入轴85，轴85连接到周转齿轮单元80，周转齿轮单元80的齿圈也与齿轮段87接合，齿轮段87支撑在喷嘴16上以相对于喷嘴16绕喷嘴轴承20的轴线运动。 齿轮段87还与固定到控制单元60的轴61上的齿轮88啮合，用于喷嘴区域，使得轴85的旋转传递到轴61。 行星齿轮单元80的行星架82通过齿轮89连接到与轴承20同心地固定到喷嘴16的齿轮段90，使得喷嘴的旋转不影响轴61的要求设定。 当喷嘴旋转时，段87必须与喷嘴一起行进，以防止齿轮88和轴61的不希望的旋转。 节段90和齿轮89确保当喷嘴旋转时，独立于输入轴85向环形空间84施加旋转，并且节段87与喷嘴一起移动。 | What we claim is : 1. A fluid flow duct comprising first and second flow-directing walls, a hollow body, the second walls constituting partitions between the interiors of the body and the duct, the second walls being hingedly movable relative to the first walls to vary the flow area of the duct; characterised by an inlet passage for a pressurised operating fluid to the interior of the body, an outlet passage for the operating fluid from the interior of the body, and valve means connected between said passages and the interior of the body and operable progressively between a position wherein the interior of the body is connected to the inlet passage to expose the second walls to the pressure of the operating fluid and a position wherein the interior of the body is connected to the outlet passage for discharge of the operating fluid therefrom, all whereby to control the position of the second walls and thus the flow area of the duct. | F16K7/00
8222 | US3487880A | 变螺距风扇 | 1967-04-12 | 期限届满 | Dowty Rotol Ltd |  | What is claimed is : 1. A variable pitch fan comprising a multiplicity of blades which are adjustable for pitch, a hub structure which is split in a plane normal to the axis of rotation of the fan to provide front and rear hub portions which are bolted together to hold the blades between them around the periphery of the hub structure, a servo system housed, at least in part, within said hub structure and operative to control pitch adjustment during rotation of the fan, the servo system including a pitch-change motor, a bevel gear member rotatably mounted in said hub structure so as to turn about said axis, and a multiplicity of small bevel pinions respectively fast with roots of said blades and in mesh with teeth of said bevel gear member, the hub portions having inwardly facing abutments which meet within the hub structure radially inwardly of the bevel teeth and the bevel gear member being cut away to provide clearance for the abutments of at least one of said hub portions. | B64C11/38
8223 | US3486699A | 涡轮喷气推进发动机的可调排气装置 | 1966-11-21 | 期限届满 | Snecma | 1, 135, 377美元。 喷气推进喷管 足球。 国家航空研究和建筑协会。 1966年11月21日[1965年11月22日]，No.52092/66。 标题F1J。 一种喷气推进发动机喷嘴组件包括主喷嘴和可变区域辅助喷嘴，主喷嘴具有固定的收敛部分19和可分别在收敛位置20′和发散位置20″之间移动的挡板20，可变区域辅助喷嘴12从主喷管分支以提供排气区域的精细控制。 具有可调节挡板23的收敛-发散构件22安装在挡板20的下游，二次空气10被供应到由此限定的喉部22。 喷嘴12下游的类似构件13也被供给二次空气10′。 在修改中， 1至6(未显示)，主喷嘴不可调节，所有控制均通过可变区域辅助喷嘴进行。 可以提供两个主喷嘴和两个辅助喷嘴以消除耦合效应。 再热燃烧可发生在主喷射管中，且其喷嘴可装配有消音器。 非圆形辅助喷嘴的面积由轴向可滑动的斜面(17)控制。 6(未示出)，而不是所示的襟翼。 导叶(7)，图 3(未示出)，可将气体从主喷射管引导到辅助喷射管中。 | 4 Claims ABSTRACT OF THE DISCLOSURE An adjustable exhaust unit for a jet propulsion engine, comprising at least two propulsion nozzles supplied from the tail pipe of the engine, namely : a main nozzle the throat of which is fixed and an auxiliary nozzle the throat of which is adjustable. An almost perennial problem facing jet propulsion unit designers is the determination of a jet pipe nozzle which at one and the same time is adjustable to ensure a suitable constriction for the propulsion unit (in order to obtain optimum conditions in the thermodynamic cycle) and possesses good performance figures in various flight conditions and at the various operating speeds that are envisaged, without so much as possible raising too great technological difficulties in bringing this about. This problem assumes a particularly difficult character when the question at issue is the design of a jet propulsion unit with high thrust, hence having considerable dimensions (which makes the technological problems more acute), this unit being intended for a supersonic commercial aircraft (which extends the range of flight conditions over which the nozzle is to possess first rate efficiency, a basic condition in the field of economics for a supersonic civil transport aircraft). Within this scope, the dimensions of the nozzles, the mportance of varying the cross-section as an absolute value between the minimum and the maximum section required whatever the circumstances, and particularly if an afterburner is envisaged for certain phases of flight, the need to provide configuration suiting subsonic and also supersonic speeds, and the requirement to employ devices fulfilling a role as silencers, thrust reversers, etc. frequently lead either to deadlocks or to those conceptions that present serious disadvantages from the point of view of weight, bulkiness, drag, power output employed for control purposes and the cost of embodiments which are at the same time of large dimensions and highly complex. In the present invention it is proposed to bring to bear on the problem under consideration a relatively simple and satisfactory solution. It relates to an adjustable exhaust outlet device for jet propulsion units the essential character of which resides in its being subdivided into at least two parallel and branching nozzles; on the one hand, a non-adjustable main nozzle and hence one which s very simple and light (or, in one modification, slightly adjustable but relatively simple) and having a section approximating to the minimum envisaged for the various operating speeds and, on the other hand, an adjustable auxiliary nozzle the section of which is variable between a zero or very small value and a maximum value corresponding to the additional amount of section or area necessary to create, along with the main nozzle, the overall section necessary to the operating speed at which the constrictive section should be at its largest. In one preferred embodiment of the present invention, the main nozzle will possess a section equal to the minimum required by the jet engine whatever the flight conditions (or even a slightly lesser section so as to allow the jet engine to operate always at a speed subject to the adjustment of the nozzle), the adjustable auxiliary - nozzle between its closed and its open position supplying the additional amount of section that makes it possible to cover (by adding together the main non-adustable section and the adjustable section of the auxiliary nozzle) all the sections required by the jet engine in every flight condition. It should be noted that, as the two nozzles are not arranged coaxially with respect to one another, the bringng into operation of the auxiliary jet pipe gives rise to torque in respect of pitch or of yaw which it is necessary to take into account. According to one embodiment of the present invention, this disadvantage is disposed of by means of an arrangement of two or more adjustable and parallel auxiliary nozzles branching off and distributed symmetrically around the thrust axis of the jet engine, and the adjustment control of which is synchronized so as to provide equal thrusts. It will be appreciated, however, that such a symmetrical arrangement can be diverged from by so disposing the adjustable auxiliary nozzles that the torque moments generated by them in relating to the thrust axis virtually cancel each other out, as in the preceding case. It is likewise possible, on the other hand, to obtain advantage from the presence of the auxiliary nozzle by orientating it judiciously in order to correct, at least partially, torque moments which might disturb the longitudinal stability of the aircraft (especially of a supersonic aircraft), torque moments due, for instance, to the shiftng of the focal point of the wing between subsonic and supersonic flight conditions. It is evident that one of the notable advantages achieved by the present invention refers to the relatively modest dimensions of the auxiliary nozzle in comparison with a single suitable nozzle of classic design, since the value of the section of the non-adjustable main nozzle must be deducted. It follows that the adjustment device for such an auxiliary nozzle can be effected to give but little bulk and little weight, and that its control will only necessitate servo-motors with a modest power output. The following description with reference to the accompanying drawings and given by way of non-limitative example will bring out how the invention may be put into effect, features emerging both from the drawings and the text naturally forming part of the said invention. FIGURE 1 is a diagrammatic view end-on from the rear of an exhaust outlet device in accordance with the nvention especially suitable for a subsonic aircraft. FIGURE 2 is a fractional longitudinal section of the same through the line IIII in FIGURE 1. FIGURE 3 is a similar view of a modified embodiment. FIGURES 4 and 5 show, viewed from the rear as in the case of FIGURE 1, two other modifications which would appear preferable in the case of a plurality of engines grouped by nacelles each with at least two engines. FIGURE 6 is a diagrammatic section showing an example of the adjustment means of an auxiliary nozzle especially suitable for a supersonic aircraft. FIGURE 7 is a modification in which the primary main nozzle, instead of being non-adjustable, is partially adjustable. FIGURES 1 and 2 illustrate the basic idea of the present invention. The exhaust unit of the jet propulsion engine, supplied with hot gases, comprises a tail pipe 1 which is subdivided into two nozzles which have parallel axes but which in certain cases may not be parallel, as mentioned above : a non-adjustable main nozzle 2, that is, one with a constant section, in the extension of the tail pipe 1, and an auxiliary nozzle 3 with an adjustable section and connected to the tail pipe by a branching duct 4, the whole being housed in a fairing 5. The branching duct may terminate upstream at a lateral portion of the tail pipe 1, as is shown in FIGURE 2, and it may there abstract a portion of the propulsive gases or, alternatively (and seemingly more advantageous), an annular collecting device 6, equipped with a grill of guide vanes 7, may be interposed in order to effect a more symmetrical abstraction, as is shown in FIGURE 3. The non-adjustable main nozzle 2 has a section equal to the minimum section specified for every flight condition (minus a certain margin). The complementary amount of section required for every one of the flight conditions envisaged is provided by the auxiliary nozzle 3 which, in the "open" position, should supply the additional amount of section necessary to obtain the maximum total section desired (plus a certain margin). The auxiliary nozzle 3 will therefore be adjustable between a zero or very small section and a fixed maximum open section. By way of example and to guide ideas on the subject, it may be considered that in many cases the minimum total section required is about 90% of the maximum total section required and that, consequently, the nonadjustable main nozzle 2 will have a section corresponding to the said 90% whereas the adjustable auxilary nozzle 3 will in its "open" position supply the 10% of complementary section. The adjustable auxiliary nozzle 3 may in other respects be of a conventional type. In this manner there is produced an exhaust outlet assembly in which the important basic flow representing the greater part of the total flow is delivered via a jet pipe lacking means of adjustment and in which the necessary adjustment takes effect on a modest complementary flow representing but a small fraction of the total flow. This adjustment may therefore be effected in the most desirable conditions as regards delicate accuracy, ease of operation, lightness, accessibility to secondary air and, n view of the fact that complications constituted by the adjustment means apply only to an assembly of small dimensions, the manufacturing costs of this adjustment means will be considerably lowered. In the embodiments described with reference to FIGURES 1 to 3, the auxiliary nozzle 3, located above the non-adjustable main nozzle 2, will produce a nose dipping moment which is a function of the thrust exerted by this nozzle and of the leverage of said thrust in relation to the axis of the main nozzle | B64C15/04
8224 | GB1175073A | 以垂直或有关中的改进采取-关和降落飞机 | 1966-12-29 | 未缴年费 | Westland Aircraft Limited | 1, 175, 073。convertiplane。westland飞机Ltd。][1966年12月29日1967年12月11日，专利58237\/66。镦b7g和b7w。一种convertiplane10用于基本上包括一转子13的垂直飞行和用于水平飞行翼11，所述转子被转换到一个螺旋桨用于相对低的速度水平飞行，所述转子叶片16被收纳在或抵靠所述飞机结构(例如作为一个转子上的凹槽20中示出在22头吊舱24)，所述转子被驱动通过一气体的涡轮动力设备18可与该翼支撑所述飞行器用于高速度飞行时，所述转子叶片被它们的收藏位置中。所述转子的驱动可以包括离合器17，19和一同步轴23。所述可变直径的转子可5月13日，该叶片16被可移动沿旋叶片翼梁21。该平面可以包括电或流体动力的装置，用于停止所述转子13旋转和用于折叠所述叶片。。 | WHAT WE CLAIM IS : - 1. An aircraft having thrust producing rotors for substaiainllv vertical flight and a 110 fixed wing for horizon a'l Alight. said rotors being tiltab1e from a sutbstantially vertical line of thrust to a substaiitia'Lly horizontal line of thrust for opcration in horizontal flight said rotos whren in the horizontal 115 line of thrust positions having mneans for folding their blades in a afnner hlereby said blades are capable of stowage within or against tlhe aircraft structure for operation at higher speeds, said rotors being driven by 120 a gas turbine engine catable of supporotng said aircraft when the blades are in the stowed position. | B64C29/00
8225 | FR1555756A |  | 1967-11-30 | 放弃 |  | 1, 175, 376。推进直升机。rollsroyceLtd。][1966年11月30日1967年11月29日，no.53715\/66。镦b7g。[还在分割f1]中的图。1，本发明是示出施加到一个用于飞机气体涡轮动力的植物在其一个动力涡轮带动一直升机提升转子14和所述其它动力涡轮驱动一个涵道风扇提供向前的推力。所述动力植物包括压缩机1，燃烧设备3，燃烧气体从该被引导通过固定的装置的入口喷嘴导向叶片4，以一涡轮5连接到驱动该压缩机1。气体排出从所述的涡轮5被引导通过一设置可调的入口喷嘴导向叶片6以一个第一的动力涡轮8，它是连接通过轴11，传动装置12和轴13以驱动该升降转子14。气体排出从所述的涡轮8被指向通过一个设置可调的入口喷嘴导向叶片9以一第二的动力涡轮10，它是连接由装置的一环件15以一设定的涵道风扇叶片16设置在一管道17。所述导管17具有一个入口18在其上游端和一推进喷嘴19在其出口，一设定可调的导向叶片24被设置在所述风扇叶片16的上游。所述气体从该涡轮10排出通过一种推进喷嘴20。所述的涡轮机入口喷嘴导向叶片环6和9被互连作为指示在7和所述导向叶片是还互连与该风扇入口引导叶片24通过联动表示在26。所述升降所述轴13的转子延伸跨过所述排气气体管道和该风扇管道，被封闭在一管状壳体21和整流罩22，23。中的图。2第一的动力涡轮是示出在28和第二的动力涡轮在29，该涡轮机具有互连的设定可调的入口喷嘴导向叶片37，38分别。第一的动力涡轮被连接到驱动一提升传动装置33和轴的转子由装置34; 该驱动所述涡轮机轴被截取的从所述的正端。第二的动力涡轮29驱动一设定涵道风扇的叶片31作为第一实施例中，一个可调的入口引导叶片组39被设置所述风扇叶片的上游，在图。5第一的动力涡轮28驱动该升降转子27作为在所述先前的实施例，但该气体从该涡轮28排出通过径向向外延伸的管道43和被指向通过一可调的入口喷嘴导向叶片组48以第二的动力涡轮49上，该涡轮49被安装在所述尖端的涵道风扇叶片50。所述风扇叶片50被设置在一管道44和一个可调的入口引导叶片组54是设置在所述风扇叶片的上游。所述涡轮入口喷嘴导向叶片52，48和该风扇入口引导叶片54被相互连接的作为表示在53，55。图中。6，未示出，第一的动力涡轮28驱动该升降转子为在图。2和5，但该第二动力涡轮转子29带动该涵道风扇57通过轴56。所述排气气体从该涡轮29沿径向向外排出，然后沿轴向通过管道62和喷嘴63。所述风扇管道60，58穿过该排气气体管道62，从而使所述风扇的空气喷嘴59是沿径向设置在所述排气气体喷嘴63。在图。7，第一的动力涡轮68是由环件69连接到函道风扇叶片70，该风扇导管具有一入口72和出口76，一种可调的入口引导叶片组73被设置在上游的所述风扇叶片70。所述气体从该涡轮68排出通过管道74，其穿过所述风扇管道和通过以一个第二的动力涡轮79，其是一尖端涡轮驱动一个升降风扇80。所述入口喷嘴导向叶片66和78的第一和第二功率涡轮机68和79分别被互连和被还连接与所述入口引导叶片73的该涵道风扇70。在一个进一步实施例，图。8，不示出，一个尖端涡轮79驱动一个升降风扇80被再次利用，但第一的动力涡轮68驱动该涵道风扇83通过轴82，该气体流道从第一的动力涡轮68交叉的所述风扇所述管道的上游入口引导叶片组件85。 | 无 | F02C7/02
8226 | US3485252A | 用于燃气涡轮发动机进气管道 | 1967-04-06 | 期限届满 | Rolls Royce | 1, 077, 196。 燃气涡轮发动机进气口 劳斯莱斯有限公司，1966年4月26日，No.18313/66。 标题F1g。 在燃气涡轮发动机的进气道中，进气道在其上游端处的底部延伸或可从其顶部向前延伸，使得进气道的入口平面相对于发动机轴线倾斜，或可使进气道的入口平面相对于发动机轴线倾斜，进气道具有可移动部分，所述可移动部分可移动到所述平面倾斜的操作位置中或从所述平面倾斜的操作位置中移出，或可使其倾斜增加。 在图1的第一实施例中，进气导管12具有垂直于发动机轴线设置的进气平面15。 具有倾斜前缘14的部分圆柱形轴向可滑动构件13与进气管道12的下部相关联。 构件13的缩回的非操作位置以实线表示，使得进气口的平面是法线平面15。 在由点划线表示的构件13的延伸或操作位置，进气口的有效平面是由虚线16表示的斜面。 在此工作位置，对于发动机下方的人员而言，进气道可有效降低噪声。 在第二实施例图2.2(未示出)中，进气口包括在21处枢转地安装到主管道部分22的前圆柱部分20，前部分向前摆动到虚线所示的位置，使得当噪声抑制要有效时，进气口的平面是在16处所示的斜面。 在法线位置，入口的平面是用15表示的法线平面。 设置部分圆柱形屏蔽构件23以在处于操作位置时封闭部分20与固定部分22之间的间隙。 在图中。 如图3(未示出)所示，进气道的平面16相对于发动机轴线倾斜。 然而，进气管道包括部分圆柱形部分24，该部分圆柱形部分24在25处枢转地安装到其余固定部分26。 当需要有效的噪声抑制时，部分24摆动到虚线所示的操作位置，使得进气口的有效平面现在是27所示的，其倾斜度大于平面16的倾斜度。 | I claim : 1. In an aircraft an air intake duct to selectively reduce downward transmission of compresser-generated noise or the like therefrom of a gas turbine engine, said duct having an air inlet and comprising a movable part and a fixed part, said movable part being pivotally connected to said fixed part for pivotal movement about an axis on an edge of the duct between an inoperative position in which said inlet of the air intake duct lies in a plane making a first angle with a longitudinal axis of the duct and an operative position in which the bottom of the inlet is disposed forwardly of the top thereof for reducing compressor-generated noise or the like from the inlet, viewing said aircraft in an upright position, said inlet when in said operative position lying in a plane making a second angle with said longitudinal axis, said second angle being smaller than said first angle in a counterclockwise direction from said longitudinal axis. | F02B27/02
8227 | BE663488A |  | 1965-05-05 | 期限届满 |  | 1, 100, 873。 发射飞行器。 E.W.Bliss Co。 1965年5月6日[1964年5月6日]，第19238/65号。 除1, 003, 142外。 标题B7G。 一种飞行器发射机构，包括一个电机驱动的卷轴，一个连接到卷轴上以在其上螺旋缠绕的扁平带，和一个固定到带上的可释放飞行器附件。 卷轴由两个燃气涡轮发动机12L，12R通过离合器驱动，并且带从跑道下方通过滑轮到达跑道上，并到达穿梭机28，飞行器A通过系带30连接到穿梭机28上。 跑道可具有压板34以在起飞前接收穿梭机。 还提供了一个倒带电机42，驱动一个卷轴38，一根延伸到梭子的缆绳32固定到该卷轴38上。 倒带马达和缆线可以由燃气涡轮发动机和类似于上述的带来代替，以允许在任一方向上发射。 当梭子靠近其中一个滑轮时，卷轴具有制动器，该制动器响应于来自卷轴之一上的计数器的信号而操作。 | 无 | B64F1/02
8228 | GB1056477A | 液体或气体供给系统用于一种燃气涡轮发动机 | 1964-12-12 | 期限届满 | Rolls Royce | 1, 056, 477。供给燃料到燃烧器。rollsroyceLtd。][1964年12月12日1965年12月3日，专利50665\/64。镦f4t。[还在分割f1]所述气态或液体的燃料供给管18，19，图。1，(未示出)，以所述初级和次级燃烧器15，16，一种燃气涡轮发动机的是通过连接分支20，21和非-回阀22，23以一空气储存器10，从而使所述的燃料压力下降低于一选定的值时，因以发动机关闭向下或故障，所述非-回阀22，23打开和所述空气排出所述剩余燃料通过所述燃烧器。该空气储存器是与空气供应从该压缩机通过一过滤器，一个限流器14和一个非-返回阀12，和所述压力是通过一个调节保持-阀13。该后者可以被分配的带。在一个第二实施例，图。2，(未示出)，该主燃烧器116通过压缩的空气从一贮液器110被吹扫而且-所述引燃燃烧器130是不。所述发动机可以被一种垂直提升发动机和\/或一个推进发动机在一种飞机。 | WHAT WE CLAIM IS : - 1 A gas turbine engine including a conduit, > means for supplying said conduit with fuel under pressure, a vessel, a pressure responsive valve communicating with the vessel and with said conduit and means for supplying the vessel with pressurized air, the pressure responsive 100 valve being adapted to allow the passage of air from the vessel to the conduit only when the pressure of the fuel in the conduit is less than the pressure of the air in the vessel by a predetermined amount 105 2 A gas turbine engine according to claim 1 in which the pressure responsive valve is a non-return valve. | F02C7/22
8229 | DE1531447A1 | 推力fuer气体涡轮机的喷嘴喷射发动机 | 1967-08-23 | 期限届满 | Rolls Royce | 1, 105, 635。射流偏斜喷嘴。rollsroyce Ltd。1966年8月24日，38038/66。掘进b7g。(又分f1]射流偏斜喷嘴组件20中，例如，用于垂直升降喷发动机(11)，包括环形室(21)的平行的管状材料(22)将废气以弯曲构件(23)。排放构件(23)的轴线相互平行。促动器马达的5月31日将吸嘴组件20围绕轴线(13)平行于管状件22，从而改变推力方向的喷气发动机。所述弯曲构件的5月23日被旋出所述的管状构件以与图。3(未示出)。本发明所使用的多管喷嘴组件的迎风面积降低了豆荚进行立升力发动机大约9。 | I53UA7Claims; , A gas turbine jet engine nozzle assembly comprising a plurality of tubular single nozzle members extending symmetrically about and parallel to each other and to a common axis and communicating at their upstream ends with an annular chamber, characterized in that each individual nozzle member (22) has a curved outlet portion (23) which is releasably attached to the downstream end of the individual nozzle member such, that the gases passing through these outlets are deflected in a common direction, which is opposite to the common exhaust pipe axis t ± £ $. is employed. | F02K1/24
8230 | US3484144A | 燃气涡轮发动机轴承组件 | 1968-09-19 | 期限届满 | Gen Electric |  | What is claimed as new and desired to be secured by Letters Patent of the United States is : | F16C35/00
8231 | US3484847A | 燃气涡轮发动机中的推力破坏和消音 | 1967-12-11 | 期限届满 | Rolls Royce | 1, 125, 268。 喷射推进喷嘴。 1977年1月12日，RollsRoyce Ltd。，No.1788/67。 标题F1j。 [也在部分B7]燃气涡轮发动机，例如管道式风扇发动机，具有设置有推力破坏装置14和消音装置16的喷射排气管道，所述推力破坏装置14和消音装置16可由共同的致动装置21依次独立地致动。 喷射排气管道的有效喷嘴弧通过装置14的操作而增大，并且通过装置16而减小。 推力破坏装置包括外管壁12的环形部分14，该环形部分可由构件24移动以提供环形间隙15。 消音装置包括通过随动件37在构件32上相对于环14在槽20中的运动而绕点17枢转的翼片16。 共同的致动装置21可包括电动，空气或液压马达30，其可旋转螺杆31，螺杆31移动与构件32一体的螺母33。 构件32可以通过肘节连接件45，46连接到构件24上的横件28，肘节的“肘”具有在如图所示形状的凹槽40中延伸的随动件43。 当马达30从推力破坏位置向前驱动螺母33时，如图1所示。 4，部件24和28一起移动，同时从动件43保持在凹槽40的直线部分41中，直到间隙15关闭。 螺母33的进一步向前移动使构件32移动，同时构件24和环14保持静止，从动件43在凹槽40的弯曲部分42中移动。 构件32和14的这种相对运动将襟翼16推入图1中虚线所示的消音位置。 2. | I claim : 1. A gas turbine engine comprising : (A) a jet exhaust duct having an effective nozzle area; (B) thrust spoiling means and silencing means provided on said jet exhaust duct; (C) at least one common actuating apparatus for actuating said thrust spoiling means and said silencing means, said thrust spoiling means and said silencing means being effective when operated respectively to increase and decrease the effective nozzle area of said jet exhaust duct, said common actuating apparatus comprising : (1) two axially movable members operatively connected to said thrust spoiling means and said silencing means respectively, such that one of said thrust spoiling means and said silencing means is operated by movement of a second of said two axially movable members relative to said first member, (2) a common actuator motor for moving said two axially movable members, and (3) a lost motion link device connecting the first of said two axially movable members to the second of said two axiaily movable members which latter is operatively connected to said actuator motor so that : (a) in a first range of movement of the second of said two axially movable members, the lost motion link device is effectively rigid and axial motion is transmitted to said two axially movable members simultaneously to actuate the said one of said thrust spoiling means, and said silencing means and (to) in a second range of movement of the second of said two axially movable members, the lost motion link device absorbs relative motion between the two axially movable members permitting the second of the same to move relative to the first of the same to actuate the said other of said thrust spoiling means and silencing means. | F02K3/02
8232 | DE1531417A1 | 沙丘装置 | 1967-10-27 | 期限届满 | Gen Electric | 1, 179, 869。飞机动力装置。Electric Co。1967年10月10日[1966年12月27日]，46206/67号。掘进b7g。[在分f1]本发明涉及一种用于航空器的涡轮喷气发动机喷嘴结构安装在接近一种飞机结构件上的接近，喷嘴，这样设置，它排出的相邻的结构件。活动整流罩构件设置在所述结构构件从所述构件在端部伸出的喷嘴结构构件和整流罩盖上靠近到该部件的两端附近，以消除任何横向空间所述喷嘴翼片及结构件，该装置设置成移动所述整流罩构件与所述喷嘴翼片，以维持平滑的表面所有位置的翼片。在图。3，喷气式发动机安装在飞机机身每一侧，每个推进发动机包括可变区可调喷嘴，包括片状件>11与其一起运动。图中所示的喷嘴。5为缩放形式，会聚部分包括可调襟翼28和所述发散部分翼片30，所述两部分通过可调襟翼的致动器29和43，靠近狭口36通过连杆46和互相连接，以提供流动空间34冷却空气。一系列的板条38，其下游端40处可枢转地安装在飞行器结构(22)，所述叶片的上游端设置成邻近所述下游端渐扩形片30的所有位置上它们，叶片可通过致动器41可操作地互连的发散调节片30与致动器43如在42所示的。在图。6(未示出)，盖片(30)相互连接与条板38通过连杆机构44。 | claims1J nozzle arrangement for a jet engine, which is in the vicinity of a Flugzeugbautoils, for of the humpies, a wing or the like, with a flap nozzle connected to the engine of variable cross section terminating in the area of ​​the aircraft building section and generating along the same a jet stream, characterized by movable lining elements (26), which are provided on the aircraft component {22} and extend outward therefrom at the ends of the nozzle flaps (30) adjacent to the aircraft component (22) and smoothly merge downstream into the aircraft component (22) so that the ends of the flaps (30), the cladding elements (26) - | B64D33/04
8233 | FR1519221A | 推力换向器 | 1967-04-11 | 期限届满 | United Aircraft Corp | 1, 173, 467。喷-推进发动机推力偏转器。联合飞机公司。[4月12日1967年3月20日，966]，专利13044\/67。镦b7g[还在分f1]喷涡轮排气气体通入一偏转器10具有一通常打开出口10，它是可关闭的(例如通过门14或一个插头)和一个正常关闭出口18，它可被打开(例如通过取出套筒20)。所述出口18具有多个列的喷嘴24，通过通道26所述行被分离它是openended和被开口远离所述结构，从而使排气气体通过通过该喷嘴24的作用作为一个喷射器拉环境空气通过该通道中。所述出口5月18日具有一壁30围绕所述区域，其中所述环境空气和所述排气气体混合。该喷嘴通过一个致动器34被可旋转5月24日和连杆36，使得如果所述出口18是使用以提供垂直推力该推力可以被给定一正向或一个向后的组分。所述喷嘴的所述直径可以只有一个英寸或一-英寸。所吸入的空气通过该通道26冷却所述通道，该偏转器是说明以减少地面鼓风和噪声。 | 1. 10 Summed up gas discharge device for a motor comprising a first Turbo - and a second output terminal in a casing disposed at the discharge end of the motor for receiving the esc opment gas, the first output which is normally open and for discharging the exhaust gases being provided with a first locking mechanism for selectively triggering the closing and opening the first output, the second output normally closed to discharge the ventral deflected gases being provided with a second locking mechanism for selectively opening and closing the second outlet, characterized by the fact that a plurality of nozzles are arranged across the second output or ventral output in spaced rows each comprising a predetermined tuyères BRE name, recessed features in the form of channels being arranged across the second output between the rows of nozzles, each element in the form of channels ayan | B64C29/00
8234 | GB1173851A | 喷射推进喷嘴引导装置 | 1968-06-20 | 未缴年费 | Gen Motors Corp | 1, 173, 851。转向的推进射流。普通电机公司，1968年6月20日[1967年7月14日]，专利29372\/68。镦b7g。一种矩形终端部分7的所述排气通道的一喷-推进发动机具有两个可摆动的外偏转叶片11分别相邻每个外壁10，和一个中心可摆动的叶片15所述外叶片之间的中途安装，使得有被一会聚，矩形中的任一个上侧的所述叶片的喉部15。一种联动，图。1，包括一个致动臂21; 一个摇杆臂25刚性地固定到所述壁9通过支架29，一个铃-曲柄33，连杆22和31可枢转地连接所述臂21和25，和25通过一个致动活塞36和33分别是操作通过所述杆固定到所述铃-曲柄34，该臂21，33被安装在所述轴13在其中所述叶片11被固定。一种臂40刚性地连接到所述摇杆臂被连接到臂41; 它被连接到所述轴17在其所述叶片15被固定，通过该链路42。所述联动允许并发的运动，并因此偏转的所述的喷墨，所述三个叶片的这种在于所述喷嘴保持收敛和基本恒定的区域在所述叶片的所述的行程范围，图。2。 | WHAT WE CLAIM IS : - 80 1. A thrust nozzle vectoring arrangement for a jet propulsion engine comprising the following combination : - an exhaust duct terminating in a portion of substantially rectangular cross section; two outer jet deflector 85 vanes mounted for pivotal movement about substantially parallel axes at opposite sides of the said portion; an inner jet deflector vane mounted for pivotal movement about an axis substantially equally spaced from the 90 outer vane axes, the inner vane dividing the exhaust duct into two substantially rectangular convergent nozzles each bounded in part by an outer vane; an actuator for swvinging the vanes about their respective ax es to 95 deflect the jet; and a linkage connecting the three vanes for concurrent movement, the linkage being so constructed that both said nozzles remain convergent and of substantially constant area over the range of movement of the vanes. | B64C15/04
8235 | FR1503366A | 用于这些发动机的起动发动机的和机构一起 | 1966-12-07 | 期限届满 | Dowty Rotol Ltd | 1, 103, 417。启动，气体涡轮机设备。dowtyrotolLtd。][1965年12月7日1966年11月21日，no.51840\/65。f1k精矿和f1q。一种发动机安装具有在至少两个发动机11，12每个的，其被连接到驱动在至少一个附件安装在一相应的齿轮-箱19，20和包括起动器装置59，60，一个用于每个发动机，安装在所述各个齿轮-盒。一种单个气体发生器79被连接到用于每个起动装置的操作供应气体在转向和轴系是提供用于所述齿轮-间-连接所述的齿轮系盒，所述装置是这样的其与所有所述发动机不工作的所述附件或在至少一个的所述齿轮上的附件-盒可被通过所述的起动机供电装置通过所述气体发生器，离合器装置32，13，14被设置在所述轴系和在该驱动每个发动机和其各自的齿轮之间-盒。第一无-轮装置23，5月24日被设置在所述的所有所述齿轮的齿轮系-盒，以使当所有所述齿轮-箱是间-连接所述发动机，其是运行在所述更快的或最快的单独的旋转速度驱动所述附件在所有所述齿轮-箱; 该装置允许使发动机以在-运行所述驱动或驱动从所述其他发动机或发动机。第二无-轮装置35，36被设置在该齿轮系在所有的所述齿轮-盒，从而使每个起动器装置可被停止时，其相关联的发动机是在和上述其自维持速度运行。所述发动机11和5月12日可燃气涡轮发动机的合适的用于安装在一个飞机。每个起动器可以包括一起动器电机的燃气涡轮式。本发明可以被施加到飞机或其它车辆或固定植物。 | 11 A pivoting summary, an installation of engines including at least two motors each of which is operatively coupled to drive at least one accessory mounted on a respective gear unit, which comprises start mechanisms, one for each enhancer Mo, and, on the respective gearbox, a single gas generator that is connectable to provide the gas to that required to operate CHAs start mechanism in turn; operable to couple one of the shafts and the streams of swimming styles engre gear these boxes, the arrangement being such that if all the motors are inoperative, the one or more accessories on at least the one of the cases in grenages can be driven by said gas generator by means of the start mechanism. 20 Embodiments exhibiting the following peculiarities by taken individually or according to the various possible combinations : a. clutches are built into the aforementioned shafts; beta. Other clutches are incorporated in the drive train between each motor and its corresponding grenages in box; the C. A first set of devices to free wheel is mounted in the gear trains for all the cases header data- renages , such that, when all gear boxes are mutually coupled, the shape of a stator that is rotating at a greater VI hostess or to the highest rotation speed provides only the accessories on all drive gear boxes, devices that are used in the motor of override entrainments Pro venance of the one or more other motors; d. Each start mechanism comprises a motor for starting the gas turbine type; e. UinstaHation is configured to deliver the propulsion of recognition and then to an aircraft, the power to the auxiliaries pOR tee boxes on the gear arrangements are used to feed the electrical and/or hydraulic to the inside of the airplane; 1. A second set of devices to free wheel is incorporated into the gear trains TOU TES Robotized gear mechanism and a memory so that each start can be stopped when the associated isolating links Mo - operates at its cruising speed or at a higher speed; gm. Comprises an apparatus for controlling Uinstaation COM as each key is associated with the starting mechanisms, gas generator and to clutches, this apparatus comprising a selector that secures delivery of the gas from the generator in the direction AP priate for feeding this starting mechanisms whose operation is required; hr. The gas generator comprises a combustion chamber in which the air and a liquid are mixed and BLE leaky burned to produce gaseous currents at high speed. 30 An aircraft which comprises an engine installation as specified in P and 20. | B64D41/00
8236 | SE318194B | [GB1212489A]空气进气用于一个飞机涡轮喷气发动机发动机 | 1968-06-24 | 期限届满 | Saab Ab | [GB1212489A]1, 212, 489。气体涡轮发动机-空气入口。saabA，B，1969年6月23日[1968年6月24日]，专利31500\/69。镦f1g。所述本发明涉及一种用于一种飞机气体涡轮喷发动机空气进气结构在其一个细长的槽延伸所述进气管道被设置在一个向前的纵向部分的所述进气壁，以允许流入的环境空气进入所述进气管道。本发明所述的对象是以抵消所述的空气的流动发生横向以所述进气管道，它将否则当出现所述空气进气是所述的纵向轴线倾斜在一个角度到所述的空气流进入所述空气进气方向。本发明被描述的与参考到一飞机具有一空气进气导管7设置横向一对的所述机身4的每个进气包括一种内墙部分9，一外壁部分10和一个下壁部分11。一种细长槽12被形成在所述下壁部分11相邻的所述内墙部分9。该壁9是延伸在13和所述壁11被弯曲在14，从而使所述槽12的喷嘴形部分是。在一第二实施例所述槽12a一种fig.5也不向上延伸到所述前边缘的所述进气管道，在图。7一种已知式空气进气导管是示出的倾斜到所述空气流的方向作为指示由角度α。这种倾斜的下压力产生一区域27相邻的所述的下壁20所述空气进气和一个增加压力的区域相邻的所述上壁21，因此得到的在横向流动22，23在该边界层区域相邻的所述侧壁9，10为示出在图。8。这又改变的区域中的结果中在所述压缩机的压力和速度面与责任到压缩机的喘振。为示出在图。10，11提供的所述细长槽12与周围空气的流入由箭头32所示为抑制所形成的区域的下和增加压力，保证了均匀的环形区域压在所述压缩机面。 | 无 | B64D29/02
8237 | DE1918558A1 | 液体烃燃料加合物 | 1969-04-11 | 期限届满 | Ici Ltd | 液体烃燃料与一个烧瓶点的至少90℃。用于使用在气体涡轮机F飞机含有一种聚合物与一种mol。wt。的超过106(粘度平均)，或超过2.5的特性粘度DLS\/克; 在这样的浓度是在所述的聚合物分子的分子发生重叠在所述的燃料。-所述的粘度增加该液体烃燃料降低了溅射所述燃料的趋势，当经受突然冲击，特别是降低形成的混合物。因此，该燃料具有增加的安全因子 | 无 | C10L1/14
8238 | US3479822A | 发动机同步器 | 1968-03-27 | 期限届满 | Us Navy |  | What is claimed is : 1. An electronic propeller control system comprising means for generating a signal indicative of master engine speed; means for generating a signal indicative of slave engine speed; means for applying the master speed signal and the slave speed signal to a speed synchronizing circuit; means for generating a signal indicative of propeller position of the master engine; means for generating a signal indicative of propeller position of the slave engine; means for applying the master position signal and the slave position signal to a phase synchronizing circuit; means for applying the slave speed signal to a damping circuit; and motor means on the slave engine for receiving the output of the speed synchronizing circuit, the phase synchronizing circuit, and the damping circuit for synchronizing the slave engine with the master engine. | F02B73/00
8239 | GB1170255A | 燃烧装置。 | 1966-07-01 | 期限届满 | Rolls Royce | 1, 170, 255。气体涡轮机燃烧腔室，喷射推进植物，辊-royceLtd。][1966年7月1日1967年6月27日，专利29673\/66。精矿f1j和f1l。燃烧装置包括一纵梁的网格设置在一个端部与一鼻件在对准与所述纵梁和所述的相邻端部形，以允许基本上层流流经过它，所述鼻件具有装置用于提供选择性地一个遮挡区用于引燃燃烧。通过所述的术语“纵”是指一个部件延伸的纵向所述格栅，其长度为若干倍的大于其宽度。所述纵梁30被安装在一个弯曲导管19，图。2，在所述上游端与一环形气室连通室18供给具有通过-通过空气从所述的低-压压缩机(12)一种气体涡轮机的定向推力发动机，图。1(未示出)。所述管道19使以一旋转推进喷嘴20。相邻纵梁30在所述栅格被间隔开的，以提供槽在它们之间，所述栅格具有一化合物的曲率，以跟随所述弯头35和所述圆柱形部分33的所述管壁。一种鼻件31在该前所述纵梁30具有一个弓形腔室42的端部，其可被供给与排放空气从所述高压压缩机(13)和一个弧形管44，它可被供给与液体的燃料，当需要附加的推力是从该喷嘴20，阀被打开，从而使空气和燃料通过面向流口43，45从室42和管44分别为一弧形凹槽46。所述的燃料\/空气混合物离开所述凹槽为一弧形窗帘提供用于引燃燃烧区52中的所述混合物稳定化。一个点火器被设置在所述后区。主燃料被输送通过管48，49，50到燃料喷射器51设置在所述槽相邻纵梁30之间。所述栅格限定了与所述壁部分35的收敛通道36，从而使一些的所述空气进入该通道从所述环形室18之间的流动通过该槽所述纵梁以混合与燃料从所述喷射器51。所述槽被图中示出形为。4到产生一更均匀的流动。所述栅格被支承在所述导管19通过一销39接合的中空叶片38和由间隔开的支承件37，所述其余部分的所述的空气从通道36流动经过该后者支撑冷却后所述壁35。一种导向叶片55可以被设置以防止流动分离从所述内墙47所述弯曲的。一种修改中，所述鼻件的所述格栅是由一一对的板形成沿一横向轴线铰接在其上游端，以提供一稳定器可调的V-形状。 | WHAT WE CLAIM IS : - 1. Combustion apparatus comprising a grid of longerons provided at one end with a nose member which is in alignment with the adjacent ends of the longerons and shaped to allow substantially laminar flow past it, the nose member having means for providing selectively a sheltered zone for pilot combustion. | F02K3/08
8240 | DE1923402A1 | 用于飞机气体-涡轮机发动机植物 | 1969-05-08 | 期限届满 | British Aircraft Corp Ltd |  | 无 | F02C7/00
8241 | US3477455A | 喷气发动机的超音速进气道 | 1965-10-15 | 期限届满 | Lockheed Aircraft Corp |  | Claims non-focusing isentropic curve to the throat and thereafter the diameter remains substantially constant. The maximum diameter of the spike is forward of the throat which contributes to a translation distance of less than one inlet radius. achieve this objective, the air intake and diffusion system must slow the air with a minimum loss of pressure. Where the air intakes are moving at supersonic speeds, the diffusion is also complicated by the formation of shock waves at the intakes. able area inlet having high pressure recovery. following detailed description of a typical preferred embodiment of the invention, taken with the accompanying drawings, in which : and illustrating the cone in the design position. ahead of the inlet lip. A normal shock occurs preferably close to the lip and subsonic compression takes place in a diverging diffuser inside the inlet. The compression surface can be a wedge or cone, multiple wedges or cones, or an isentropic surface, i. e a surface which turns gradually to focus the compression shock or Mach waves outside the inlet in the vicinity of the lip. low supersonic speeds the inlet operates as an external compression inlet with a normal shock at the cowl lip. At high supersonic speeds, the flow is compressed externally on the cone, then passes through an oblique shock from the cowl lip and is compressed internally to a Mach number slightly above 1. 0 at the throat. After the throat there is a normal shock and the flow is further compressed in the subsonic diffuser. and 3 consists of a cowl 3 and movable center-body | F02B27/00
8242 | DE1260325B | waermetau，E。g。用于空气的空调系统，用于飞机与turbofans | 1966-04-01 | 期限届满 | Entwicklungsring Sued G M B H | 1, 149, 595。燃气涡轮由-通过式喷发动机。entwicklungsringsudG。M。B。H。[4月1日1967年3月23日，19661，no.13846\/67。镦f1j。本发明涉及一种燃气涡轮机的-通过式喷发动机用于一种飞机，其中空气被螺纹从所述发动机舱的空气用压缩机的空调，所述抽头-关闭空气被冷却通过与所述的换热-通过空气流。在该实施例中示出该发动机包括LP压缩机13所述的压缩机部分，HP压缩机14和通过-通过通道11是示出。空气从所述HP抽头压缩机通过通过管道15以一个冷却器16，其中它被冷却通过通过的流-通空气，所述冷却空气通过管道17排出到一飞机舱。所述空气冷却装置是设置在所述发动机壳体。 | claims : 1. Heat exchangers, eg for air conditioners, for aircraft rn.it two-circuit jet engines, wherein the high pressure part of the compressor hot air is taken and serves as cooling air from the low pressure part of the jet engine, there -809 603/221 characterized in that the heat exchanger (16) in the secondary flow space (11) of the jet engine (10) is arranged. | B64D13/00
8243 | US3174284A | 用于多个燃气涡轮发动机的功率管理燃料控制 | 1963-02-19 | 期限届满 | United Aircraft Corp | 1044731。 电厂控制系统 联合飞机公司 1964年1月28日[1963年2月19日]，3522/64号。 标题F1Q。 本发明涉及一种用于多个燃气涡轮发动机的功率管理控制装置，所述多个燃气涡轮发动机向公共负载提供功率，所述公共负载中的每一个具有用于调节到其的燃料流量的燃料控制装置，所述功率管理控制装置包括用于产生与每个燃气涡轮发动机的功率输出相称的信号的第一装置， 第二装置，用于产生与所述公共负载的速度相称的信号， 第一比较系统产生指示燃气涡轮发动机之间的负载不平衡的第一误差信号，第二比较系统产生指示负载的实际速度和期望速度之间的差的第二误差信号，响应于速度和负载不平衡误差信号的信号组合装置，用于产生多个控制信号，以及分别响应于控制信号中的各个控制信号的调节装置，用于调节相应的燃料控制，每个燃料控制被调节，并且实现燃气涡轮之间的速度调节和负载分担。 当采用一对自由涡轮发动机10、12驱动单个主旋翼14时，本发明被认为具有特别的用途。 燃料控制器18、20可以是说明书837, 558中公开的类型。 为了提供燃料流量校正，由功率管理控制器22产生的输出信号被施加到致动器40和42，致动器40和42分别通过适当的机械装置连接到燃料控制器18和20。 致动器40和42将来自控制器22的电输出信号转换成机械轴或连杆运动。 来自致动器的机械输出信号可用于重新定位燃料控制器的nf设置。 这可以通过使规格837, 558的燃料控制器的凸轮旋转来实现。 可选地，致动器40和42的输出可通过适当的装置用于将压缩机排放压力信号改变为液压机械燃料控制器18和20中的每一个上的感测波纹管。 由于燃料控制器18、20响应于压缩机排放压力，因此燃料流最终根据致动器的输出而改变。 指示器44计算并显示每个发动机中剩余的功率，从而向飞行员提供所管理的条件的可视表示。 这种类型的功率剩余指示器在说明书997, 698中公开。 无花果。 图2示出了功率管理控制器22的框图。 来自转速计32和34的自由涡轮转速信号nf和nf1分别施加到速度感测电路50和52。 电路50和52感测转速表频率的变化，并输出与频率成比例的直流电压，频率又与速度成比例。 来自速度电路50和52的输出信号分别施加到一对误差电路54和56，这对误差电路54和56可以是本领域公知类型的比较电路。 通过将来自安装在发动机上的热电偶28和30的与T5温度成比例的信号与与T5的限制值成比例的信号进行比较来实现温度限制。 来自1号发动机10的T5信号被施加到比较器电路95。 可以使用两个独立的单元，每个单元用于一个发动机。 在这种情况下，显然必须提供发动机之间负载信息信号的交叉馈送。 | I claim : 1. A power management control for a plurality of gas generators each of which has a fuel control for regulating the flow of fuel thereto comprising : means for generating a signal commensurate with the power output of each of the gas generators, means for comparing the power output signals for producing error signals indicative of the load unbalance between the gas generators, means for generating a signal commensurate with the speed of the means driven by the gas generators, means for producing a signal indicative of the desired speed of the driven means, means for comparing said signal commensurate with speed with said desired speed signal to provide a speed error signal, signal combining means responsive to said speed error and load unbalance signals for producing a plurality 6i＆gt; of control signals, and means respectively responsive to individual ones of said control signals for adjusting respective ones of the fuel controls wherein each fuel control is adjusted and speed governing of and load sharing between the gas generators is effected. | B64C27/12
8244 | US3339832A | 飞机燃气涡轮发动机的管道连接 | 1965-08-19 | 期限届满 | Gen Electric |  | Having thus described the invention, what is claimed as novel and desired to be secured by Letters Patent ?. of the United States is : 1. In an axial flow compressor incorporated in a gas turbine engine for the propulsion of aircraft, said compressor comprising hollow elements at the intake end thereof which are subject to icing, and 79 conduit means conducting pressurized, heated anti-icing air to said hollow elements from an after portion of the compressor, a slip connection interposed in said conduit means, said connection comprising a pair of tubular members respectively connectable at opposite ends to said conduit means and telescope together, the outer tubular member having a smooth bore therethrough, the inner tubular member having a pair of spaced circumferential ribs defining at their inner ends a retainer groove, the inwardmost telescoped rib having a circumferential groove, a pair of split sealing rings disposed in said groove and sealingly engaging the bore of the outer tubular member, the split ends of said rings being angularly offset to prevent leakage therepast, said outer tubular member having an enlarged wrenching portion intermediate its length to facilitate its attachment to the conduit means, and a retainer member insertable through said wrenching portion into said retainer groove to limit relative axial movement of the two tubular members. | F16L27/10
8245 | DE1476799A1 | 燃气涡轮系统与旋转的空气预热器，在特定的用于飞机 | 1966-09-29 | 期限届满 | Gen Electric | 1, 117, 627。热再生器。Electric Co。期刊第6，1966，[1965年12月29日]，39721/66号。掘进f4k。[f1]本发明还在分涉及一种燃气轮机装置包括旋转再生式热交换器中从压缩机排气前通过预热装置通入到所述燃烧设备。所示的燃气轮机装置包括空气压缩机13，旋转式再生空气预热器(11)，燃烧器(14)，涡轮15驱动压缩机和一个独立的工作负荷动力涡轮17驱动通轴18。所述空气预热器包括基本上圆柱形的支撑结构20，其支承一个可转动的换热组件(70)轴承装置52，53，该预热器，包括第一弧形首部95将空气从压缩机送出，然后通过热空气交换矩阵已经加热的流动涡轮的排气气体的延长的通路，加热后的空气通到第二弧形头部85从其中穿过的燃烧设备14。所述空气预热器的定子结构，包括圆柱形构件(20)在其下游端封闭的板21，断面呈U形的环形件22，(24)而固定到所述构件的端部20，以限定上游和下游充气室23，25。一系列管状件26从上游压力通风室23沿径向向外延伸到环形集箱28，所述构件26与插头28和增压室23通过开口29和27。类似的一系列沿径向延伸的管状构件(32)从下游压力通风室25延伸到环形集箱33，所述构件32与插头33和增压室25通过开口35和34。，所述的管状构件26通过弧形头部85延伸，但不与其通信。类似地，管状构件32通过弧形头部95延伸，但是它们也与其通信，通过开口96。该集管28和33相互连通，通过一系列轴向延伸的且周向间隔的管件36。空气预热器转子组件包括圆筒形的外壳54，其可旋转地支撑在支撑构件(20)轴承支撑构件50的装置51和轴承52和53。一系列管件55的壳体54的径向上从上游端延伸到环形集箱56，管件55之间形成空气流道静压箱23和头部56。类似地，一系列管状件58从壳体54的下游端径向延伸到环首部59，该管件58的头部59之间形成空气流道和送气室(25)。转子组件还包括一系列管道71，72排列成沿径向间隔开的成对，一对位于相邻径向管件55在转子的上游端，径向管件58在其下游端之间。所述的波纹管形式，并固定到圆柱形壳体54，所述的管状构件55，58和环形集管(56，59。热交换基质体75及76包含丝网材料形成为圆锥形，椭球形，分别设置在管道71和72。通过旋转电机的转子(82)和小齿轮(81)啮合的环形齿轮(80)固定环形联箱56，在大约100的每分钟转数旋转在操作中，废气从涡轮机17通过管道87并因此通过基质(75)，76，管道71，如在图72的空气预热器转子。3，最后排放到大气的气体通过出口通道97。空气从压缩机依次经管道37送往环形联箱28，空气流动通过所述管状构件部分36连接到环形集箱33，由此通过径向管件32通过开口35和96的弧形头部95。空气从所述首标的剩余部分28径向向内地流经管状构件(26)的方式开口29和27连接到环形充气室23。空气从蓄压室(23)的一部分穿过所述轴承(52)，相邻的转子壳54内表面，通过所述轴承(53)的环形充气室25，由此通过所述管状构件32通过的开口34和96的弧形头部95。剩余的一部分空气从环形充气室23的径向向外流动通过所述管状构件55转子组件连接到所述环形集箱56，因此流过轴向延伸的管状构件61连接到环形集箱59。然后所述空气径向向内流动，通过管状构件(58)的环形充气室25，并且随后径向向外通过管状构件32通过开口34和96的弧形割台95。从所述弧形首部95向前通过管道71的气流，72，加热的基体75，如在图76的弧形头部85。2。经预热后的空气再经过一环形总管90，然后通过管道91送往燃烧设备14。在第二实施例中，空气预热器设计仅用于部分负荷工作的燃气轮机装置，阀组件被设置在所述盖板处，如图21中。2。植物在全负荷运行时，所述阀组件打开以允许多余的燃气轮机的排气通过直接到大气中。 | 无 | F02C7/105
8246 | GB1157962A | 或有关的到流体中的改进-供给系统利用一个泄放从一个发动机或压缩机 | 1965-10-08 | 未缴年费 | The Plessey Company Limited | 1, 157, 962。通风飞机，plesseyCo。Ltd。28sept.，1966[1965年10月8日]，专利42738\/65。镦f4v。[还在分割f1]本发明涉及一种其空气中的空气供给系统用于例如从两个不同的点是抽头一压缩机的一种用于使用用于飞机气体涡轮发动机舱加压，所述的空气从一个抽头点所述压缩机是在一个压力大于比所需要的空气压力和使螺纹从所述其它点是在一个压力小于所需要的空气压力。该空气在所述较高的压力是通过以一空气涡轮，同时使在所述的下压力被供应到一个空气通过该空气涡轮压缩机的驱动，该空气排出从所述涡轮和使排出从所述压缩机被混合并从那里供给到所述点的使用。在该实施例中示出一个室5被设置和一个组件包括一转子1和轴2被可旋转地安装在其中。所述转子1包括一离心空气压缩机3和一个空气涡轮机10。高压力的空气螺纹从所述发动机的压缩机是提供通过线7和通过由一个控制单元8的方式通过线13到喷嘴9，它直接它到所述空气涡轮上。下压空气的螺纹从所述发动机压缩机通过管道4到所述空气压缩机3，该空气通过所述压缩机，其排出输送从所述腔室5中所述涡轮混合，然后通过通过线6以该点的使用。该控制用于该涡轮系统包括一活塞11设置在所述活塞一缸12所述的轴向位置确定所述数量的线13，因此涡轮入口喷嘴9通过其高压力的空气可以流动。所述活塞11是连接到一个活塞14设置在一缸15，该活塞14被受试者在其右-手侧向线7中所述的高压力的空气压力，从而使该活塞11和14被压力平衡，该杆连接所述活塞11和14被连接到一个控制活塞16设置在一缸17，该活塞被对象的一个侧到环境压力和所述其它侧被受试者到压力在所述腔室5。所述因此会过量的室的压力在大气压力，以移动该活塞11以所述左靠在所述加载的弹簧18，以作为到切断所述涡轮喷嘴9的数，从而使更少的空气通过该线7是抽头和所述该涡轮10的功率被降低，因此该压力在该腔室5和使所述空气供给到所述舱被降低。 | WHAT WE CLAIM IS : - 1. A fluid-supply system of the kind 75 specified, wherein the engine or compressor is provided with two tappings, one at a point which whithin the given range of operating conditions is always at a pressure higher than the required fluid pressure and the other at 80 a point at which within this range of conditions, the pressure is always lower than the required fluid pressure, fluid from the two tappings being respectively supplied to a consumer point through a turbine and through, a 85 dynamic compressor driven by this turbine, and automatic control means responsive to the fluid pressure at the consumer point being provided in the fluid inlet to the turbine from the first tapping. 90 2. A bleed-air turbine as claimed in claim 1, wherein the turbine is an impulse turbine. | B64D13/00
8247 | GB1133242A | 或有关的到飞机气体涡轮中的改进喷射推进发动机具有再加热装置和可变区推进喷嘴 | 1966-03-09 | 期限届满 | Snecma | 1, 133, 242。气体涡轮机的喷射发动机-再热控制。societenationaleD‘etude等去施工去moteursD“航空。在1966年3月9日[3月10，1965]，专利10393\/66。镦f1j。[还在分区g1和g3]本发明涉及一种方法的调节一个气体涡轮机的喷射发动机具有排气再热和一个可变区推进喷嘴，所述喷嘴区域被控制在依赖于在至少一个发动机特性(用于例如涡轮机入口温度)和所述再热的燃料被改变在所述感测到所述喷嘴区域时增加所述流是小于一个预定值，和在所述感测到所述喷嘴区域时减小所述流是大于比所述预选值，在图。1所述发动机的喷射管为表示在1和所述可变区推进喷嘴通过翼片2，它被可枢转地安装在3。所述一个致动器4的翼片2是通过调整装置，其用于例如是通过控制装置响应于所述涡轮进口温度。所述翼片在一个开口方向的运动使该联动装置10，11，12，以移动，从而使所述构件12绕其枢轴点13在一防转动-顺时针方向，所述端部12aB的所述构件从而移动该杆14和所述servopilot活塞5a一到所述左右，从而使servofluid通过以所述右-手侧的控制活塞6A一种其移动到所述左移动该活塞8以所述左到该位置示出在全再加热线，从而使所供给的燃料通过所述再热的燃料控制阀门9为减少。所述温度在所述的涡轮机入口成为降低，从而使所述喷嘴折板倾向于以向内移动，于是所述再热的燃料控制阀门移动到打开从而增加所述再热的燃料供应，再加热时被设定在操作，该推进喷嘴是最初在一个位置合适的用于非-再加热，从而使所述再热燃烧趋向于到块所述流通过所述发动机，该膨胀比跨越所述涡轮减小，该动力传递到所述压缩机是降低和所述涡轮速度被降低，所述主控制单元会以恢复所述涡轮速度通过增加所述燃料-流动，因此所述的涡轮机入口温度增加，所述推进喷嘴，其是依赖于在涡轮机入口温度作用以增加所述喷嘴区通过移动所述翼片2。在图。2，该喷嘴片2所述的位置是由一个气动感测装置，其包括一凸轮件16，其与所述杆4aC的移动所述喷嘴致动器4，所述的凸轮控制所述出口喷嘴17，因此所述的空气或气体压力P作用在所述伺服1a9a一种其控制所述再热的燃料控制阀门9所述开口的运动，该阀9因此具有一预定位置用于每个所述喷嘴的位置折片2。中的图。3，该位置的所述翼片2是通过一液压感测装置，所述致动器4所述的位置作用以控制所述的位置一阀24与相对到一个泄放孔25从而控制所述所述液压流体的压力，其作用在所述右-手侧的所述活塞2a～一种其依次控制所述位置中的所述再热燃料阀8。中的图。4的电控制的伺服装置被设置。当该推进喷嘴片2达到它们的选择位置所述触点27被关闭和所述的电-阀29打开，从而允许servofluid以通入该室32a一个在所述右-手侧的所述先导阀34，该先导阀移动到所述左靠在所述弹簧35的作用，现在servofluid通过以所述左-手侧的所述伺服活塞6A一种其移动到所述右和使所述再热的燃料控制阀门8以移动，以减少所供应的再热的燃料。所述然后温度敏感装置作用到移动所述喷嘴片2朝向所述关闭位置，所述触点27打开，所述阀29关闭和所述压力在所述室3a泄漏2a通过一落下通过孔33，和所述弹簧35所述先导阀34返回到所述右和所述servofluid作用到返回所述伺服活塞6A一个到所述左因此重新开启所述再热的燃料控制阀门8。中的图。5和5a的(未示出)，该位置的所述推进喷嘴片是通过确定一个直线感应装置，其包括一杆36沿轴向移动通过该喷嘴翼片和携带一螺旋槽柄部37，其变化的所述reluctances的四个线圈38，3a8a，3a8aB，3a8aC，其形成一个惠斯登电桥。电流离开该桥通过以所述绕组42的一电机43，其是适于以控制所述的位置的再热的燃料控制阀门46。一种发生器44安装在所述相同的轴作为该电机43和所述控制阀旋转构件4a6a的作用，以施加一个时间-延迟在所述的运动部件4a6a一。所述枢轴点13所述的位置图。1所述杠杆5月12日被可控的，从而使所述“特定”值的所述喷嘴区域可以被调整为希望的，一种合适的装置，用于实现这种被描述与参考到图。6(未示出)。 | WHAT WE CLAIM IS : - 1. A method of controlling the reheat fuel flow of a gas turbine jet propulsion 105 engine having a reheat device and a variable area propulsion nozzle which is controlled in dependance on at least one operative characteristic of the engine, comprising varying the said fuel flow in the sense to in- 11( crease the same as long as the nozzle area is smaller than a preselected value, and in a sense to decrease the said fuel flow whenever the said nozzle area is greater than the said preselected value. 115 2. A method according to claim 1 in which the preselected value of the nozzle area is variable by the pilot or is under his control. | F02K1/16
8248 | GB1166292A | 通过-通过用于短距起落或翼飞机涡轮喷气发动机发动机。 | 1966-11-01 | 未缴年费 | M A N Turbo G M B H | 1, 166, 292。推进射流的偏转。M。A。N。涡轮G。M。B。H。][1965年12月2日1966年11月1日，专利49012\/66。镦b7g。一种通过-通过喷发动机用于一个垂直起降或短距起落飞机具有两个成对的可旋转的喷射偏转喷嘴，9，12，一个对与低压力的风扇9被供给空气，所述另一对与排气气体从一分叉的喷射管10其特征在于，在使所述喷嘴枢轴绕轴线正常到所述流在喷嘴进入。所述管道7，10进料所述喷嘴具有化妆8，11在含它们的下游端部叶片14，该偏转所述的气体进入所述喷嘴该喷嘴被倾斜时用于垂直推力，该喷嘴9，5月12日携带燃烧器21以进一步扩展所述气体通过的通过，每个喷嘴9，12，可以被安装在一球形或圆柱形部分15，其转动在安装件16，含气体的密封件17。所述喷嘴9，12刚性地安装在轴26，5月27日被旋转通过所述移动所述活塞的下面安装一气动RAM23中所述发动机，通过链接24，2a4a，杠杆臂25和，其中必要的，万向接头28。 | WHAT WE CLAIM IS : - 1. In or for a STOL or VTOL aircraft, a by-pass turbo jet engine having on opposite sides of a plane containing its longitudinal 100 axis respective nozzle arrangements each for receiving part of the by-pass flow and having at least one further nozzle arrangement for receiving the engine exhaust gases, each nozzle arrangement comprising a chamber 105 for receiving the by-pass flow or engine exhaust gases and a jet nozzle with or without additional combustion equipment, the upstream end of the jet nozzle being within the chamber and the jet nozzle being swivellably mounted on said chamber for swivelling between two end positions about a swivel axis which is transverse to the direction of flow into the upstream end of the jet nozzle, whereby the direction of each 115 nozzle can be varied, and wherein the chamber incorporates and expanded or en-larged portion in the swivelling area at the upstream end of the nozzle for leading said by-pass flow or exhaust gases from the entrance of the chamber into said upstream end. | B64C29/00
8249 | GB1165360A | 以飞机发动机有关的改进涡旋抑制剂 | 1966-12-30 | 未缴年费 | Minister Of Technology, London | 1, 165, 360。边界层控制，minister的技术。][1966年12月30日1967年11月29日，专利58283\/66。镦f2r。[还在分割f1]，以减少所摄入的风险碎屑从一个地面表面6通过一个涡旋5向上拉出到所述一种气体涡轮发动机的空气进气通过一个塔架3安装在一飞机机翼2提供被所制成，以防止所形成的涡流由所述下表面上安装所述发动机壳体的一管7，它是轴向开缝在8，9，10和11，从而使空气的螺纹从所述压缩机12和输送通过一导管13将产生循环圆所述管以夹带所述的涡流，两个侧。byside涡流抑制剂可以用于收放所述管被设置和布置被描述成所述发动机壳体。 | Claim 5 wherein the members are symmetri- cally disposed about the axis of the power plant. | F02C7/04
8250 | FR1508631A | 用于turbojets在特定的用于一个二次燃烧的燃烧装置 | 1967-01-19 | 期限届满 | Man Turbo Gmbh | 1, 165, 388。转向的推进气体。M。A。N。涡轮G。M。B。H。][1966年1月28日1966年12月2日，专利54191\/66。镦b7g。[还在分割f1]本发明涉及用于燃气涡轮喷发动机的燃烧设备，特别以其排气再热设备，所述燃烧设备包括燃料喷射装置，其可以被控制，作为以提供非均匀温度分布在所述横截面的所述喷射管。本发明是特别适用于具有装置以转移到气体涡轮机的喷射发动机该排气用于飞机气体控制，这样一种发动机的所述出口端被示出在图。1，该射流转向装置包括有角度地移动喷射管喷嘴部分1，2，3，所述再热的燃料歧管被表示在5在所述喷射管4。所述两个最外侧的燃料喷射歧管被分割成段6，9和7，8; 所述最内歧管14被未划分，燃料被供给到所述段6，9，7和8和到所述歧管14通过duets10，13，11，12和15分别，所述燃料供给到所述段被控制的特别当该喷流是被分流，从而使横跨所述喷射管是获得温度分布均匀，在一个进一步的实施例分段歧管被设置在相邻的所述两个最外环的歧管，燃料供给到所述环歧管被关闭断开和燃料供给到所述分段歧管被打开时，推力偏转被操作，在另一实施例中，一个单环形歧管被分割成一个多个的分段部分，每个与一个分别控制燃料供应。在一个进一步实施例的燃料被供给通过一个一系列径向设置的管，燃料供给到该管被可控，作为以得到均匀的温度分布。 | 无 | F02K1/00
8251 | NL6601131A | [GB1069033A]或有关的到气体涡轮机中的改进喷射推进发动机 | 1966-01-28 | 期限届满 |  | [GB1069033A]1, 069, 033。V。T。O。L。飞行器动力设备，辊-royceLtd。][1965年1月30日1966年1月7日，专利4204\/65。镦b7g。[还在分f1]在一个所述的飞机的动力设备-通过燃气涡轮式的H。P。压缩机系统包括H。P。压缩机300，燃烧设备301，H。P。涡轮302驱动压缩机300，第第二压缩机，它通过其流动的部分到压缩机300和部分到一通过-通过管道306，该空气从其与排气混合气体从设备301以驱动一第二涡轮305，该驱动压缩机304和还一L。P。压缩机309。所述混合气体通过一一对旋转的喷嘴308和空气从压缩机309通过以一正对的回转喷嘴310。 | 无 | F02K3/00
8252 | US3465162A | 飞机用辅助燃气涡轮发电机 | 1966-09-12 | 期限届满 | Saurer Ag Adolph | 1，099, 989。 启动喷气推进发动机。 1966年10月10日的AdolphSaurerLtd.[1965年10月15日]，No.45166/66。 标题F1K。 在用于起动喷气推进发动机和用于产生电能的辅助装置中， 包括燃气轮机1， 液力偶合器10，11，发电机3，电磁偶合器4和用于驱动发动机的驱动轴，液力偶合器布置在燃气轮机和发电机之间，电磁偶合器布置在发电机和驱动轴5之间。 辅助燃气轮机可通过发电机3中的起动线圈或通过其自身的起动马达起动。 | Claims a D. C. generator is used, it may be run as a motor to start the gas turbine. and illustrating the longitudinal power train along the axis of the common shaft and furnishing a more detailed representation of the hydrodynamic and electromagnetic couplings. In FIGS. 1 and 2, the auxiliary gas turbine 1 is shown in FIG. 2 occupies the same general position. The rotor 7 is driven by the expanding gases in the turbine 1 and the output shaft 9 in FIG. 2, which serves as the power take-off for the auxiliary gas turbine, driven by the turbine rotor 7, which is of conventional structure and consisting of driving runner and driven runner 11, runners 101 and 11 being in hydrodynamic coubetween the turbine 1 and the generator 3. The generator 3, hydrodynamic coupling 2 and auxiliary gas turbine The rotation of the short stub driving section of the compound shaft Generator 3 comprises a stator 12 and armature or rotor is an A. C. generator, it is necessary to start auxiliary gas turbine as a starting means for the aircraft jet engine, auxiliary gas turbine fter the aircraft engine is started and it is desired to run generator If it is desired to shut down the auxiliary gas turbine ynamic coupling 2 in the power train between the auxiliary gas turbine Having thus disclosed the invention, what is claimed is : the aircraft engine to start the same, and draining the hydro-dynamic | F02C7/02
8253 | GB965385A | hydroxyarylaldimino-二羧酸酰胺和石油馏出物含有它们的组合物 | 1963-03-19 | 期限届满 | Socony Mobil Oil Co Inc | 本发明包括hydroxyarylaldiminodicarboxylic酸的酰胺式 : [形成 : 0965385\/c1\/1]其中R是脂肪族残基的脂族二羧酸酸，R1是脂族烃类基团，R11是hnch2ch2或hnch(CH3)-CH2-，X是整数; 从1至6。优选R1是一个8至24碳原子的脂族基团具有一个叔碳原子连接到所述氮，R含有从2至18个碳原子和X是1。该新化合物可以可以由通过加热在75-110℃2小时，一摩尔的脂族二羧酸的混合物和一种脂肪族伯胺形成酰胺酸，将该产物以缩合在95-150℃。用于与一个多胺H(R11)xnh2$time以形成r1nh。Co。，R(R11)xnh2和进一步冷凝该与水杨醛在125-175℃$time。详细给出的实施例，也 : 一种石油烃馏分燃料组合物含有作为抗-筛网堵塞和式[形式沉淀稳定化剂本发明的一种化合物 : 0965385\/[c5\/1]其中R是一种脂肪族烃类基团，R1是脂族烃类基团，R11是hnch2ch2或hnch(CH3)CH2和X是从1至6的整数，优选在每千桶的量从1到100镑; 燃料，石油馏出物包括燃料的油，柴油燃料，喷气燃料和航空和马达汽油和被馏分具有一个初始沸点至少38℃和一个端的沸点不高于339℃C。其它添加剂的实例是聚硅氧烷，dinitropropane，硝酸戊酯，金属磺酸盐，铅的四乙基，和磷酸酯和醇。 | WHAT WE CLAIM IS : - 1 A chemical compound of the following formula : Rc-t NHR' N 0 0 wherein R is an aliphatic hydrocarbon group, R 1 is an aliphatic hydrocarbon group, RI' is HNCH 2 CH 2 or HNCH-CH 2 I CH 3 and x is an integer of from 1 to, 6. | C10L1/228
8254 | DE1301634B | 气体-涡轮机发动机 | 1965-09-29 | 期限届满 | Curtiss Wright Corp |  | 1. A gas turbine engine comprising a rotor having axial compressor passages and radial turbine so passages, and a combustion chamber connected to the compressor passages and arranged to supply hot gases to the turbine passages for rotation of a fan impeller, characterised in that the fan blades (14) extend from the compressor and turbine passages (10, 18 to 20 and 12, 22 to 24) are arranged offset radially inwards, and in that the combustion chamber (58) is arranged offset radially outwards with respect to the rotor (16), the fan blades (14), the compressor and turbine ducts and the combustion chamber (58) all lying in a common plane which runs perpendicular to the rotor axis. | B64C29/00
8255 | DE1301636B | 燃料控制用于气体-涡轮机与无动力涡轮发动机调速器，在特定的飞机 | 1966-06-29 | 期限届满 | Daimler-Benz Ag |  | 1. Fuel control system having a hydraulically actuated fuel control element which has an acceleration and deceleration limiting device and is influenced by a control cell, and having a chamber which accommodates the control cell, which is connected via a throttle to a compressor stage, in particular the compressor outlet, and is connected to a discharge valve controlled by an engine state variable, for example the hot gas temperature, which limits this state variable by lowering the chamber pressure, according to patent 1 096 119, for gas turbine engines with a free working turbine, to which a speed limit controller and a torque measuring device are assigned, in particular of aircraft, in that the speed limit controller (11) and the torque limit controller (12) of the working turbine each control a discharge valve (31 or 21) in a manner known per se, both of which are connected to the chamber (14) of the control box (15). | F02C9/32
8256 | GB981476A | 燃气涡轮发动机叶片组件 | 1963-11-04 | 期限届满 | Rolls-Royce Limited | 981, 476。气体涡轮机的定子叶片安装，喷射推进植物，轴向流动的压缩机。辊-royceLtd。，1963年11月4日，专利43528\/63。f1c精矿，f1j和配合。一种气体涡轮发动机叶片组件包括两个同心的大致的V-截面的环形部分所述其面朝相反侧的开口端部的所述的组件，其具有一壁，其每个的是固定到所述其它V-段的一壁部，所述其它每个V-段的壁部具有成角度地其中间隔开的槽通过其每个的延伸所述的叶片的根部部分，和装置用于牢固地安装所述每个叶片的根部部分在所述相应的V-段部分。一种定子叶片安装组件用于一种涵道风扇气体涡轮机的喷射推进发动机具有两个同轴的独立轴，图。2，包括一个环形支撑结构26进行风扇出口导向叶片25和压缩机入口引导叶片27，其是分别还连接到所述外壳体11和轴承支架30。结构26被连接到所述内壳体12和包括两个基本上V-部分同心环形构件33，34，图。4，该点分别上游和下游，壁35的构件33被连接到壁36的构件34和所述构件33，34上还连接到轴向间隔开的环43，44。所述风扇出口导向叶片25被安装在槽42在所述的构件34和保持壁41由块50，51，图。3。每个叶片根部47为加劲通过一个套筒52和一唇53在所述套筒支撑整流罩部分54。所述压缩机入口引导叶片27被类似地安装在槽在壁40的构件33。该V-段构件33，34和导向叶片25，27被形成的树脂粘接或纤维增强材料和被烧结在一起的。一种修改中，所述径向外端部的所述导向叶片25被还安装一个V-段构件连接到所述壳体中的11。 | WHAT WE CLAIM IS : - 1 A gas turbine engine vane assembly, said assembly comprising two concentric substantially V-section annular parts the open ends of which are disposed adjacent opposite sides of the assembly and each of which has a side wall which is secured to a side wall of the other V-section part, the other side wall of each V-section part having a plurality of angularly spaced apart slots therein through each of which extends the root portion of a 981, 476 981, 476 vane, and means for securely mounting the root portion of each vane within the respective V-section part. | B64C29/00
8257 | GB1055328A | 燃气涡轮发动机 | 1964-07-20 | 期限届满 | Rolls-Royce Limited | 1, 055, 328。气体涡轮发动机，rollsroyceLtd。][1964年7月20日1965年7月13日，专利29417\/64。f1g精矿，f1j和f1t)。一种燃气涡轮发动机包括一第一在其上安装一压缩机和一涡轮轴系的所述发动机，一个第二在其上安装一个进一步的轴系涡轮机，有用于保持所述相对的速度被装置第一和第二shaftings基本恒定在所有时间。本发明被描述的与参考以一个气体涡轮机涵道风扇发动机适合用于一种直升机转子的叶片和安装在所述尖端包括一压缩机14，其包括轴向-流和离心阶段，燃烧设备20和一涡轮21，该驱动该压缩机通过轴23。下游的所述压缩机驱动涡轮机是一个单独的涡轮22，它被安装在一轴24，和进行风扇叶片25在其周边，所述风扇叶片被设置在所述外壳体12之间形成一个导管26和内壳体13。所述两个轴23，24被设计以在相反方向转动，从而作为以消除陀螺的力。所述推进所述的区域的多个喷嘴的是通过控制装置的翼片构件31可枢转地安装在32。所述轴23，24每个携带一太阳齿轮33，34，其所述的相对尺寸对应到该相对所述涡轮机的设计速度21，22。与该太阳齿轮啮合被行星齿轮37，它被进行通过一行星齿轮载体36，一个所述行星托架被连接的突出臂通过连杆41，44，以所述喷嘴盖构件31。所述装置是这样的 : 当所述相对所述轴的速度是在该设计值的所述行星托架被固定，但在所述事件是所述相对速度改变，所述行星托架旋转，在一个方向或该其他使所述翼片31以移动或者以增加或以减少该区域的所述喷嘴其中所述所述两个轴被恢复到所述预定的速度相对比。 | WHAT WE CLAIM IS : - 1 A gas turbine engine having a first shafting on which is mounted a compressor and a turbine of the engine, a second shafting on which is mounted a further turbine, and means for maintaining the relative speed of the first and second shaftings substantially constant at all times. | B64C27/00
8258 | DE1804723A1 | 调速器 | 1968-10-23 | 期限届满 | Bendix Corp | 1，173，129。燃气涡轮发动机燃料控制调速器。Bendix Corp。1968年10月17日oct.25[1967]，49281/68号。掘进f1g。[在分G3]本发明涉及的调速器，所述自由涡轮的速度控制自由涡轮式燃气涡轮发动机调速装置，包括燃料控制元件，用于控制所述发动机的动力输出，设置了一个调速器，所述自由涡轮轴连接的驱动轴，可旋转调节配重组件和配重组件联动连接到燃料控制元件，还弹簧装置连接对重总成和驱动轴的扭转共振频率调整装置弹簧装置以所述频率相关联的所述自由涡轮和驱动负载，由此扭转失稳现象，以消除或最小化。本发明应用于一种组件，它包括一自由涡轮机22所示直升飞机升降驱动转子(24)通轴28，传动装置26和轴30。动力涡轮带动调速器(32)从轴(28)和连接到气体发生器部分控制单元(20)，控制燃料流的燃烧设备15。图中示出了离心调速。在2，包含一对重(72)，73可枢转地安装在76，77转动元件74上，所述臂78和80的飞锤作轴向移动的套筒(82)使角运动杠杆(90)围绕其枢轴点96。所述杠杆包括阀构件(94)与阀座(95)共同作用以控制燃料流量发动机。阀构件(94)被推向关闭位置的弹簧(104)。驱动轴(48)的调速器，有扩大的末端部分62，其可旋转地安装在轴承54在壳体40的环形部分56。所述飞块组件包括轴66，其容纳在一个轴向孔(64)的轴部(62)用于借助相对角运动和支承轴承70，71。所述飞块组件还包括圆盘部分110和套筒部分114围绕组件所示。轴部62可驱动地连接至套筒部(114)通过一个飞块组件螺旋弹簧部件(120)被固定在其内端通过销138的轴部和固定在所述套筒的外端部(114)通过夹紧装置(130)，134，弹簧136上，由此产生扭转共振频率可以调整以对应的频率所述动力涡轮与提升转子组件。销142从所述部件(74)和接触面(140)上设置的轴部62中的弹簧120发生故障时使调速器，可以连续操作。 | 无 | F02C9/02
8259 | GB1105666A | 翼飞机 | 1966-03-18 | 期限届满 | Ver Flugtechnische Werke | 1, 105, 666。翼飞机，vereinigteflugtechnischewerkeG。M。B。H。frueher“weser”flugzeugbau\/flocke-wulf\/heinkel-flugzeugbau。在1966年3月18日[1965年3月26日]，专利11940\/66。镦b7g。一种垂直起飞-关和降落飞机具有一个气体涡轮机的喷射发动机1与两个成对的可转动的喷嘴，和所述发动机是设置在所述机身与其压缩机在所述后，和其中心的重力Ts后面所述的飞机中心的重力Fs。由于所述发动机的重力中心为更接近所述压缩机端比所述涡轮端，这种反转使一个更大的负荷，以被携带的前方所述发动机，该发动机轴可以被向上和向后倾斜，和三个乘员座设置在串列和在向后增加高度，所述最后所述发动机座可在所述的涡轮端。 | WHAT WE CLAIMIS : - 1. A VTOL aircraft having a power unit 65 arrangement comprising an elongated jet power unit arranged in the interior of -the fuselage with its central axis disposed in a vertical plane through the central longitudinal axis of the fuselage, the power 70 unit supplying four thrust jets with 'jet 'de- - flection, preferably swivel jets, arranged two on each side of the fuselage, the power unit being so disposed in the fuselage that its compressor is at its rearward end and 75 that its centre of gravity is located behind the centre of gravity of the aircraft, one of the thrust jets at each side of the fuselage being in front of the centre of gravity of the aircraft and the other being behind the 80 centre of gravity of the aircraft. | B64C29/00
8260 | US3274395A | 汽轮发电机 | 1964-03-02 | 期限届满 | English Electric Co Ltd | 1078391。 安装机器。 英国电气公司 1964年3月6日[1963年3月8日]，第9290/63号。 标题H2A。 同样在分区F1和F2中，发电机以其轴线垂直的方式安装，并且由与发电机转子同轴的单级涡轮驱动，并且由来自多个气体发生器单元的气体驱动，所述多个气体发生器单元的轴线大体上布置在发电机旋转轴线的径向上。 该装置包括竖直安装的发电机，该发电机具有转子11和定子12，该转子11和定子12由通过管道16的流体冷却并支撑在框架17中。 转子支承在轴承13、14中，并在其上端联接到包括盘22和叶片37的单个涡轮转轮21。 多个燃气发生器单元24，例如普通的飞机燃气涡轮喷气发动机，径向地安装在定子支撑框架的顶部周围，其轴线水平或垂直，并通过喷嘴导向叶片36将气体供应到涡轮21并向上排出烟囱40。 导向叶片36被设计成降低至少50%的压力，并且涡轮叶片37基本上是脉冲设计的。 气体发生器单元的进气口延伸到主壁31外的环形空间29中。 可以安装安装消音器32和过滤器33。 励磁机和其它发电机辅助装置19安装在发电机的下端，并通过锥齿轮传动。 在通过起重机46移除涡轮机21和辅助装置19之后，通过将发电机转子降低到设备下方的坑50中来移除发电机转子。 基坑的倾斜侧面使得转子随后能够倾斜以水平地躺在用于运输的卡车上。 3，4，5(未示出)。 | What I claim as my invention and desire to secure by Letters Patent is : 1. A stationary turbogenerator installation including an electric generator having a vertically-disposed generator stator and a generator rotor mounted to rotate about a vertical axis in said stator, an axial-flow turbine having a turbine rotor and a turbine stator, said turbine rotor being above said generator rotor and including a shaft directly connected to said generator rotor to rotate therewith about said vertical axis, and said turbine rotor further including a ring of rotor blades, said turbine stator having a ring of stationary nozzle guide vanes cooperating with said ring of rotor blades and below said rotor blades, at least three gas turbine gas-producer units spaced around said vertical axis, each gas turbine gas-producer unit having an air intake, a compressor, combustion equipment, a turbine, and an exhaust in flow series, a plurality of curved ducts each having a circular inlet portion connected to the exhaust of a gas-turbine gas producer unit and each having an arcuate annularly-extending outlet portion defining a vertical flow passage below said ring of nozzle guide vanes and registering with part of said ring of nozzle guide vanes to discharge directly thereto, and exhaust stack means disposed above said turbine rotor. | F02C6/02
8261 | SE313504B |  | 1966-11-29 | 期限届满 | Saab Ab | 1, 212, 705。通过吹推进射流的偏转翼片。saabA。B。][1966年11月29日1967年11月28日，专利54071\/67。镦b7g。[还在分f2]一种飞机翼2包括一后缘襟翼9可枢转绕一轴线13的下方，所述翼从一个第一位置一种其中它形成一个光滑的延续该翼以一第二位置D其中，它形成一个锐角的角度与所述翼所述的底面，一槽21所述的前边缘之间的所述挡板和所述主本体的所述翼，一个燃气涡轮发动机5安装在该翼向前的所述挡板和所述槽，一个下折片23移动(例如绕轴线23)在依赖于所述的运动该折片9(例如通过一连杆24之间的一第一位置，其中它关闭该狭槽以一第二所述襟翼位置对应到位置D的9，其中排气空气流从所述发动机5被向上偏转通过该槽，一上翼片25从一个位置移动一个其中它形成一个光滑的延续所述翼轮廓，和一个位置D在一锐角的角度与所述翼所述的上表面，和控制装置18，以共-纵坐标所述襟翼运动。上方的所述的装置可以包括所述内侧板半体的所述翼，所述外侧半包括进一步的后边缘翼片7，上折片8和还引导边缘片6，其延伸时提供进一步槽6a和6b通过所述翼，这些翼片具有它们的运动还与所述的起落架5月30日在一起通过控制所述导频的控制装置18。所有瓣和起落架运动可以被设置通过液压致动器16，26; 31，32，33和34。所述下所述的前壁的所述通道5月21日端被倒圆的，和所述襟翼5月23日本身被开缝，当所述后边缘翼片7，9，下翼片23和前边缘翼片6被移动到所述位置B，所述左由于以增加所述翼是增加的曲面和边界层控制提供通过空气使通过该槽6a，6aB，12和21。 | 无 | B64C9/38
8262 | FR1375826A | 该马赫的数量的飞行调节的装置 | 1963-08-13 | 期限届满 | Snecma | 1, 073, 534。再热的燃料控制系统。Soc。nationaleD‘etude等去施工去moteursD“航空，1964年8月4日[1963年8月13日]; 专利31206\/64。镦f1j。[还在分割g3]一种气体涡轮机的喷射推进发动机包括一气动调节器作用在所述燃料供给到连续调节所述的发动机推力和响应于所述发动机的压缩机输送压力降低由一压力的降低系数，其中所述的输送压力的被调制为一连续功能，该气动调节器包括一个压力减少单元1分割成室2，3通过一隔板4具有一个孔5，该流的横-段其是通过一锥形针6控制的连接到所述压缩机出口的作用下抽真空的胶囊7压力P的所述发动机2。一种降低压力#mP2，在其#m为该压力降低的系数单元1，被传送通过一个管10以作用在再热的燃料控制装置。所述针6的锥度是这样的 : #M是成反比的，以P2。一种第二孔11; 开口到环境压力PO和控制通过针12手动或自动响应，以马赫数表13中; 适应的压力#mP2以所需要的条件。一种改性单元(1b)中，图。4(未示出); 压缩机出口压力P2被施加到所述胶囊7的内部通过一电动阀(E3)和以一室(3b)通过一个孔(15)。所述降低的压力#mP2是通过电连通公鸡(E(i，E2aII)以胶囊(DI，DII)分别控制所述单独的再热燃料阀在一个双发动机安装。正常再热操作期间该旋塞(E(i，e2aII，E3)被封闭和所述胶囊(DI，DII)是通过压力控制#P通过旋塞2连通(E(i，E(Ⅱ)从传统的降低单元(RI，RⅡ)分别，系数#是恒定的，以使所述减少单元(1b)进入操作旋塞(E(i，e2aII，E3)被打开，公鸡(E(i，E(Ⅱ)封闭的。一种修改中，图。5(未示出)，一个测压装置(23)含连接所述腔室该胶囊(Di，DII)以将所述降低单元(1b)的操作在所述的事件进行任何不平衡。 | 无 | B64C19/00
8263 | GB1091055A | 或有关的到驱动机构中的改进 | 1966-06-08 | 期限届满 | Rolls Royce | 1, 091, 055。转向的推进射流，rollsroyceLtd。，1966年6月8日，专利25424\/66。镦b7g。[还在分割f2]在一个气体涡轮发动机，一排气喷嘴15，图。1，是可旋转地安装有相对于一个喷墨管14和可可以通过一个空气电机16a转动一个安装在所述管14和驱动一链条20，其通过围绕一链轮18在该电机轴17和一个链轮23，该链20接合外的一环链轮的齿22在该喷嘴15。该电机三个链节1a6a的一个被安装的装置，与球形连接; 一个其包括一可调的螺栓45，图。6(未示出)以促进所述链的张紧。 | WHAT WE CLAIM IS : - 851. A drive mechanism provided with mounting members comprising links with spherical connections whereby said driving mechanism is mounted on a first structure and transmits a drive motion to a second 90 structure which is rotatably connected to the first structure, the connection of the mounting members to the drive mechanism and to the first structure being such that differential expansion of the first structure relative 95 to the drive mechanism due to temperature changes, has a negligible effect on the area of contact between the drive mechanism and the driven second structure. | B64C9/38
8264 | GB1106595A | 气体涡轮机的喷射推进发动机设置有可旋转的排气喷嘴 | 1966-06-21 | 期限届满 | Rolls-Royce Limited | 1, 106, 595。喷射推进的飞机，rollsroyceLtd。，1966年6月21日，专利27575\/66。镦b7g。[还在分割f1]一种飞机具有一个气体涡轮机的喷射推进发动机10设置有可旋转的排气喷嘴14，15，16，17，每个具有一弧形轴19或29和一横-段其变化在一个下游方向从一圆形入口25到一个出口，该变窄，以限定一外通道的数量或在至少一个内通道，由此在飞行; 环境空气流动通过该通道或通道以混合与所述发动机的排气气体，以提供一程度的消声。所述喷嘴被设计成使其向前飞行中所述凹侧的每个喷嘴符合到所述配置本发明的飞机的机身12。所述该喷嘴可以被形成在所述的外部通道通过逐渐降低所述横截面以一种multipetal配置，图。2(未示出)，和每个“花瓣”可以构成一个单独排气气体管，图。3(未示出)。如果一通道或通道被设置它，或它们，可以被在所形成的开-结束单独的管使通过所述喷嘴，其作为以减少所述出口区域; 图5和6(未示出)。在一种可供选择的装置，所述单发动机是由一个多个的替换横向安装发动机各具有一个可转动的喷嘴。 | WHAT WE CLAIM IS : - 1 A gas turbine jet propulsion engine for an aircraft, said engine having at least one rotatable propulsion nozzle, the or each nozzle comprising a tubular member, the axis of which is arcuate, said member having an upstream end, that is, upstream with regard to the flow of gases from the engine to the nozzle, said end being circular in transverse cross-section, a bearing being 65 mounted thereon, the geometry of the said cross-section of the member changing in a direction downstream of said upstream end, to a shape part of which defines at least one channel or duct for the flow of ambient 70 air therethrough, and the remainder of which defines a shape which, when the nozzle outlet faces in a direction downstream relative to said ambient air flow, will substantially conform to the configuration of adja 75 cent aircraft structure in which the engine is to be mounted, means being provided for rotating the member about the said bearing. | B64C29/00
8265 | GB1018538A | 燃气涡轮发动机 | 1964-07-06 | 期限届满 | Rolls Royce | 1, 018, 538。润滑，辊-royceLtd。，1964年7月6日，专利27839\/64。镦f2a。[还在分割f1]在一个润滑和用于一种燃气涡轮发动机冷却系统，润滑剂被泵送通过轴承，是通过一个冷却器返回到一储存器; 和被喷涂到一个空气-进气件上，作为以防止所形成的冰在其上。在一个实施例中，一个气体涡轮机10具有一壳体12具有一进风13和具有一轴14安装在轴承24，27和32，该轴14具有一个压缩机15和一涡轮16安装在其上。该压缩空气通过进入一个燃烧腔室22，其是与燃料供给从一管35，通过一管道33它是安装在所述轴14和通过一个环形构件37，其是通过径向穿过其中的连接以所述管道33和所述腔室22。该燃烧气体通到所述的涡轮16，它被驱动在一个相反的方向，以使一涡轮44，其是通过一轴41安装在轴承3a进行2a一种和42通过气体和被驱动使通过所述发动机。所述的涡轮44具有风扇的延伸部45，其延伸在一通过-通过管道46，该后者通过-通过所述压缩机15，该燃烧腔室22和所述涡轮16。空气通过所述风扇吸入延伸部分45是通过通过叶片49以混合与所述涡轮排气气体在一个排气导管50。润滑剂是泵从一个储存器51通过一个泵55，它被驱动通过传动&C。从所述轴14，和穿过，通过一个通道52，一个环形室53和供应管道62; 63，64，以所述平轴承32，3a2a和42从其中它返回到所述容器通过管道66，67和68，一个冷却器70，一个通道71，和所述通道52。该泵55还泵润滑剂从所述储存器51为一管72引导到一环形歧管73具有两个组的角度-间隔开孔74，75通过该润滑剂是针对所述空气入口13。 | WHAT WE CLAIM IS : - 1. A gas turbine engine provided with a lubricant system for circulating a lubricant through at least one bearing in the engine, the lubricant system including means for directing a spray of lubricant against a part of the engine which is liable to have ice formed thereon. | B64C27/18
8266 | GB974722A | 气体涡轮机的喷射推进发动机 | 1963-07-16 | 期限届满 | Rolls Royce | 974, 722。飞行器上的推进射流偏转，辊-royceLtd。，1963年7月16日，专利28194\/63。镦b7g。[还在分割f1]一个气体涡轮机的喷射推进发动机具有压缩机装置，燃烧设备，涡轮装置和一用于排气气体喷射管; 所有流中设置系列，是提供与在至少一个导管适合于以被直接供给与一些的该空气通过所述压缩机压缩装置，所述或每个所述导管传导所述空气以一种对的推进喷嘴，和阀装置相关联的与各一对用于允许所述压缩的空气的推进喷嘴以流通过一选择一个所述一对的推进的喷嘴，和用于同时防止所述压缩的空气从流动通过所述其它推进喷嘴，该发动机包括一主喷嘴25，其可以旋转为示出，或可以包括可调叶片安装在一个可旋转的壳体，和一个对的辅助推进与部分的所述空气喷嘴18供给从一低压力的压缩机10通过导管16，17。每个喷嘴18包括一个向后-面向喷嘴20和一个downwardlyfacing喷嘴21和空气被输送到一个或所述其它的操作的一阀22。在该实施例示出，该管道16，17是圆形，但它们可以是矩形和包含全部在所述轮廓的所述发动机。有可被提供到输送所述整个所述的低压力的空气通过一通过-通到所述主喷嘴向前飞行期间。规格743, 874和913, 312被称为到。 | WHAT WE CLAIM IS : - 1 A gas turbine jet propulsion engine having compressor means, combustion equipment, turbine means and a jet pipe for exhaust gases, all arranged in flow series, said engine also being provided with at least one duct adapted to be supplied directly with some of the air compressed by said compressor means, the or each said duct conducting the air to a pair of propulsion nozzles, and valve means associated with each pair of propulsion nozzles for permitting the compressed air to flow through a selected one of the pair of propulsion nozzles, and for simultaneously preventing the compressed air from flowing through the other propulsion nozzle. | B64C29/00
8267 | GB936635A | 多-阶段轴向-流压缩机 | 1961-04-21 | 期限届满 | Rolls Royce | 936, 635。轴向-流压缩机，压缩机叶片安装件。辊-royceLtd。][1961年4月21日1962年4月13日，专利14616\/61。类110(1)。和110(3)。一种多-阶段轴向-流压缩机具有一个排放空气通道通过其一些的所述空气通过所述压缩机压缩可以被放出从一个所述压缩机的阶段，该阶段具有定子叶片的每个其平台的是提供与在至少一个表面其具有相对于所述压缩机是以倾斜轴线作为以直接一些所述压缩的空气沿径向向外和一下游方向朝向所述泄放空气通道中。一燃气涡轮发动机(未示出)用于使用一个飞机上(未示出)包括一多-级压缩机10具有一壳体11，它包括环形U-段壁构件12，13，14。该平台32的所述定子叶片的第六压缩机级具有内表面33，其是在一个40至50°的角度倾斜以所述压缩机轴，以直接一些所述压缩的空气沿径向向外和一下游方向中，作为以通过通过成角度地间隔开的细长槽25，24为一排放空气通道36。该空气可以，用于实施例; 可用于吹入所述的操作使用该飞机上折片，锥形肋37，图。3，该槽之间形成25是倒圆的在其上游端，以减少压力损失。装置(未示出)可以被设置用于关闭所述槽25，24或防流通过所述泄放空气通道36。一种替代结构(未示出)中，所述压缩机壳体具有一个整体径向向外延伸的突起，它包括一短轴向延伸的壁具有倾斜连接的上游和下游壁，所述定子叶片的所述平台，被固定在平行于所述上游壁，其是径向向外在一下游方向倾斜，所述倾斜的下游壁是提供具有成角度地间隔开的细长槽。单独的内墙构件支撑所述相邻的定子叶片阶段。 | WHAT WE CLAIM IS : 85 1 A multi-stage axial-flow compressor having a bleed air passage through which some of the air compressed by the compressor may be bled from one of the stages of the compressor, the said stage having stator blades each of go whose platforms is provided with at least one surface which is so inclined with respect to the axis of the compressor as to direct some of the said compressed air radially outwardly and in a downstream direction towards the 95 bleed air passage. | F04D27/02
8268 | FR1437669A | 装置在垂直起飞或短 | 1965-03-26 | 期限届满 | Marchetti Soc Charles | 1, 146, 699。复合旋翼飞行器。SOC。一种查尔marchetti。1966年3月25日[1965年3月26日]，13389/66号。标题b7g和b7w。一种复合旋翼飞行器，包括转子(5)具有叶片(6)的主要部分的重量；叶片集中在其外部，由此增加惯性矩，从而使转子不能支持飞机在悬停到一零纵向俯仰位置，用来储存足够大的动能以使所述飞机起飞时的螺旋线间距增大。固定翼(2)和至少一个旁通喷气推进发动机(4)用于向前水平飞行。排出的空气从旁通通道的发动机或发动机4中的通道导通的叶片倾斜喷嘴10内。在可选构造中，图3(未示出)，向前推进螺旋桨安装在固定翼的端部并由燃气涡轮机或活塞发动机驱动的压缩机供应的压缩空气用于驱动转子。本发明所述的辅助升程可采用多种喷射反应装置。 | 1. SUMMARY - L*invention relates to in particular 1 an aerodyne equipped with a rotor of helicopter designed and actuated only to ensure the decol- lage the vertical or on a short distance of the apparatus the propulsion of this one being ensured by means distinct from the rotor | B64C27/02
8269 | GB947789A | 在和有关的到所述的改进润滑的可旋转的部件如轴承 | 1961-02-23 | 期限届满 | Rolls Royce | 947, 789。润滑，辊-royceLtd。][1961年2月23日1962年2月16日，专利6702\/61。镦f2a。装置具有相对可动部件和包括装置用于提供一润滑剂以一个球座圈16之间的套筒14，15在其中，从该过量润滑剂可以排放到一个油池室18，一个细长管21和装置，用于实现其之间的相对转动和所述贮槽室18(图。1)，其具有一窄的开口35(图。3)通过其所述管21可以被引入其中仅当所述管21具有一预定的第一配置相关于该开口35，后使通过其它是通过移动凸轮装置进行所述配置成一个第二的配置，在其所述的所述管端21是该壁17相邻的所述的内部的所述腔室18，在其润滑剂被强制通过离心和抽出所述管21，所述相对旋转时发生。该端部的所述管21所述腔室18中为然后该壁22大致切向以所述的内部，从而使润滑剂在它被铲起到所述管21。所述管21以高达第一时配置一个凸轮凸缘24骑在一套筒15上移动所述管21朝向该腔室18。通过所述后凸缘34，所述管21被旋转到第二通过接触配置的一个凸轮凸缘25与一凸轮抵靠构件36(图。5)。所述凸缘24，25是一圆柱形构件23上，其对所述管21与它通信，所述的一发动机后轴承套15形成部在其一个轴13为轴颈支承，整体具有或连接到所述腔室18用于与其一起旋转，并携带一个压缩机11和一涡轮12一种飞机发动机的10。所述润滑剂可被从所述腔室18通过保持该室18抽出固定和旋转所述管21进入和出本发明的润滑剂池在其中。 | WHAT WE CLAIM IS : - 1 Apparatus having relatively-movable parts and comprising means for supplying a 130 947, 789 947, 789 lubricant to one of said movable parts of the apparatus, a sump chamber into which excess lubricant from said movable part may drain, an elongated pipe and means for effecting relative rotation between the sump chamber and the elongated pipe, the sump chamber having a narrow opening through which the elongated pipe may be introduced into the sump chamber only when the pipe has a predetermined first disposition with respect to the opening, there being also provided cam means for moving said pipe, after it has been passed through said opening, out of said first disposition and into a second, operative, disposition, in which the end of the pipe is adjacent the interior of the external wall of the sump chamber, whereby upon, relative rotation of the sump chamber and the elongated pipe, lubricant is withdrawn from the sump chamber through the elongated pipe. | F01D25/18
8270 | DE1299944B | 在一个气体-涡轮机发动机燃料供给装置用于飞机 | 1963-01-21 | 期限届满 | Rolls Royce | 937, 631。联动装置; 齿传动装置。辊-royceLtd。1962年1月30日，专利3542\/62。类别80(1)和80(3)。[还在组xxvi]在一个单杠杆控制用于两个阀14，15中的一种气体-涡轮发动机的所述计量阀14，一储存器10和燃烧器12之间的所述导管中，是连续地连接到所述控制杆24通过联动装置包括一轴16，而所述关-关阀15是通过一个驱动轴26平行于该轴16，该轴16，26被通过一个齿轮段27和锁定凸轮41连接，从而使所述初始运动的杆24完全打开该阀15和随后的运动的锁定其开口为所述阀14是控制。所述段27在该轴16具有四个齿轮齿啮合的四个齿一个构件28上的空间固定到所述轴26，该构件28具有也spannering槽34。该凸轮41接合一个辊40在该构件28和包括一圆柱形锁紧部分43和一个小的圆弧部分(图。2，未示出)，其移动所述辊40以其锁定位置作为该齿轮齿脱离。所述角运动的轴26是通过一个止挡45限制。 | 无 | F02C7/22
8271 | NL6900397A | [GB1195001A]燃气涡轮发动机进气噪声衰减器 | 1969-01-10 | 期限届满 |  | [GB1195001A]1, 195, 001。空气进气消音器，气体涡轮机设备。美国约机铸造Co。，1969年1月8日[1968年1月16日]，no.1212\/69。精矿f1b和f1g。[还在分割b1]一种用于一种燃气涡轮机的植物空气进气消声器包括一箱部部件10包含垂直设置，平行，吸音板30，其通过一管道28直接空气进入所述消声器以所述气体涡轮机设备。空气进入在所述消声器和所述的侧面是通过水喷淋冷却从管52通过之前通过水分去除部分48和过滤器50。每一段48被制成的固定玻璃毛垫或尼龙纤维或一个可旋转地驱动缸的尼龙纤维。所述过滤的空气被引导到所述通道板30通过该弯曲的引导边缘32之间的所述板，该后者被向后错开，为示出。所述后边缘34所述板30是锥形的和airscoops42被设置在所述顶部和底部所述板的。所述后者是每个由的结构构件的耐腐蚀材料如镀锌钢或不锈钢钢包覆与声包装这种作为一毯或半-刚性板的玻璃毛具有一个密度从四到六磅\/立方的脚。所述结构构件和声包装被覆盖有多孔，镀锌; 片材钢，与所述的一种可能的插入层的玻璃布。该结构壁的所述的消音器是抗锈材料如铝，镀锌的铁或不锈钢钢和可以被覆盖有吸音材料在它们的内表面上，以防止该气体涡轮机的空气饥饿的植物在所述事件所述过滤器的堵塞50，一个门58被铰接在60到所述前壁的所述的消音器。所述门58是正常通过一个重量62保持关闭，但打开与一个建立在吸上，以允许大气空气。 | 无 | F02C7/04
8272 | GB1158168A | 在或有关的到噪声抑制的改进在所述燃气涡轮发动机的空气入口和\/或其相关联的压缩机 | 1966-10-24 | 未缴年费 | Westland Aircraft Limited | 1, 158, 168。气体涡轮发动机的空气入口。westland飞机Ltd。][1966年10月24日1967年10月6日，专利47722\/66。镦f1g。所述本发明涉及一种用于所述进气噪声抑制装置的一个燃气涡轮发动机或气体涡轮机涵道风扇发动机，该噪声抑制器包括一壳体14具有一个入口12和一个出口15连接到所述空气进气的一种气体涡轮发动机11。一中心体13被支撑在所述壳体和与其限定了一个环形空气-流动通道。所述壳体14所述的内表面和所述外表面的所述中心体13被成形和配比，以使声音发射波通过所述进气是在至少一次反射或者从所述所述壳体的内表面或从该中心本体。所述所述壳体的内表面和所述表面的所述中心体被覆盖在至少部分与噪音吸收材料中。 | WHAT WE CLAIM IS : - 1. A noise suppressor forming an air intake to a gas turbine power plant, a gas turbine ducted fan engine and/or its associated compressor, comprising a casing including an inlet, an outlet, and one or more body portions supported within said casin2 forming a substantially annular duct between the body portion/s and said casing, said body portions and inner surface of said casing being shaped and proportioned 30 so that sound waves emitted through said intake are reflected at least once either from said body portion/s or from the inner surface of said casing, at least a portion ef the surfaces of said body portion/s and the 35 inner surface of Msaid casing embodying noise absorbing material. | F02C7/04
8273 | GB1071075A | 在飞机的改进 | 1964-06-23 | 期限届满 | Power Jets Res & Dev Ltd | 1, 071, 075。喷射推进的飞机。动力射流(的研究&开发)Ltd。][1964年6月23日1965年6月18日，专利25893\/64。镦b7g。一种飞机气体涡轮喷气推进发动机具有两个排气喷嘴可旋转的正向和反向在相反的推力位置之间的方向上。该喷嘴被设置或者在相反的端部的一直径使通过所述发动机轴线(图。4，不示出)使其旋转期间仅产生一个小的轧制力矩是，或含有对称地围绕一个水平平面所述轴(图。8，未示出)使其仅一个小的偏航力矩被产生，和这些可以被取消出通过使用两个发动机，该发动机可以被一个由-通过发动机，或可以被一个风扇发动机具有一单独的风机排气，它可以被环形(图。11和12，未示出)和排出所述可转动的喷嘴的上游从而防止所述涡轮排气气体的摄入，或可以被通过两个可转动的喷嘴，这些可以被在线与所述其它喷嘴在相对端部的一直径(图。5和6，未示出)，或等所述其它喷嘴绕一水平平面对称设置，但所述相反侧的所述垂直平面上从所述其它喷嘴(图。10，未示出)，或该发动机可以被塔架安装在所述后的所述机身或所述翼下方，或被安装在所述翼根部。 | WHAT WE CLAIM IS : - 1. An aircraft power plant comprising at least one pair of jet propulsion nozzles and a gas turbine engine connected to supply fluid to the nozzles for discharge therefrom, each pair of nozzles being mounted for rotation between positions in which the fluid discharged by the nozzles will be directed simultaneously in a rearward direction to produce forward thrust and positions in which the fluid discharge will be directed substantially forwardly, the nozzles being spaced apart about the transverse periphery of the power plant with their respective axes of rotation inclined to the transverse lateral and vertical axes of the power plant, wherein the nozzles may be rotated in synchronism between said positions but in opposite senses such that during transition the fluid discharged from one nozzle will be directed generally upwardly relative to the power Abingdon : Printed for Her Majesty's Stationery Office, by Burgess & Son (Abingdon), Ltd.-1967. Published at The Patent Office, 25 Southampton Buildings, London, W.C.2, from which copies may be obtained.1, 071, 075 | B64C9/38
8274 | BE674620A |  | 1965-12-31 | 期限届满 |  | 1, 121, 153。 燃气轮机设备； 动力装置。 Worthington Corp。 1965年12月20日[1965年4月21日]，No.53983/65。 标题F1g，F1q和F1t。 一种涡轮，包括外壳和内壳， 转子，其设置在所述内壳体内，并与所述内壳协同形成流体流动通道； 具有支撑装置和引导装置，用于独立地从固定基座支撑和引导外壳和内壳，并在它们之间具有受控的相对运动的自由度， 导向装置包括用于将外壳和内壳可靠地定位在一个公共中心点上的定位装置。 参考包括四个动力涡轮22，24，26，28(图1)的设备描述本发明。 1)每一个都是双流型的， 涡轮机22，24的轴对齐并互连和连接到发电机30，涡轮机26，28的轴也对齐并互连和连接到发电机的另一侧。 每个动力涡轮由一对相对设置的燃气涡轮式燃气发生器32，34，36，38，40，42，44，46供应燃气。 图1中示出了动力涡轮26。 转子组件74包括短轴163, 164，短轴163, 164可旋转地支承在轴承206, 242中。 涡轮为双流式。 转子包括间隔盘158，转子盘160和短轴163, 164，它们都通过贯穿螺栓166固定在一起。 轴164连接到相邻动力涡轮28的转子轴，而轴163连接到发电机30的轴。 内壳72包括环形气体入口结构84，排气扩散器86，88固定到该结构上。 入口结构在其相对侧具有气体入口构件98, 100，参见图1。 涡旋结构104, 106在环形结构84内从其中延伸，由此来自燃气发生器40，42的燃气被输送到径向进口叶片124。 气体沿相反方向流过转子叶片组件171， 173，定子导向叶片190, 192和转子叶片170, 175，从那里通过排气扩散器通道136, 138进入外壳70和内壳72之间的空间，以如箭头156所示排放到大气中。 为了压力平衡的目的，在蜗壳结构104, 106中形成孔118。 内壳72由包括四个柔性支柱结构350, 352的柔性装置从底部结构支撑。 4(以及图8未示出)。 内壳72的排气扩散器88形成有四个整体凸缘342， 344，其设置在安装垫346, 348和柔性支柱结构350, 352的上方，柔性支柱结构350, 352中的每一个包括在凸缘和安装垫之间延伸的一对间隔开的垂直平板358, 360。 内壳72通过销钉324位于其中心，销钉324位于环形结构下部的凸台327中的孔内， 销也位于固定到基座结构45上的凸台320的孔内。 外壳70还通过允许移动的装置从基座结构支撑。 为此目的，凸缘278, 280(图2和4)从外壳70的端面延伸，并且在其端部具有球构件298的支柱构件294, 296在凸缘278, 280和固定到基座结构的构件288, 290之间延伸。 外壳70通过柔性密封装置326可靠地定位在与内壳72相同的中心点上，该柔性密封装置326设置在外壳70和固定到基座结构45上的凸台320之间。 5和6。 密封装置326的结构参照图1进行描述。 9(未示出)。 导向凸缘302, 304从外壳70延伸，如图1所示。 并位于底板306上方，底板306固定在底座结构上。 凸缘302, 304与固定在底板上的导向件312, 314接合，从而限制外壳70在这些点上的纵向移动，但允许横向膨胀。 另外的导向件398, 400固定在底板306上，如图1所示。 6和支撑件404, 406在导向件和形成内壳72一部分的进气口过渡件92，94之间延伸。 支柱构件404, 406延伸穿过外壳70中的开口，开口由密封组件414, 416密封。 这种结构允许内壳72在横向和垂直方向上热膨胀。 参照图1描述了轴承箱206由排气扩散器88支撑的装置，排气扩散器88形成内箱72的一部分。 图4和图5。 7(未示出)。 轴承壳体由螺栓连接在一起的上半部分和下半部分形成，并且整体支撑凸缘446, 448从壳体的下半部分突出，这些凸缘与与排气扩散器88整体形成的凸缘450, 452配合。 设置间隙以允许扩散器88在径向向内的方向上热膨胀。 轴承壳体242以类似的方式从排气扩散器86支撑。 轴承206是轴颈轴承，而轴承242是轴颈和推力轴承。 轴承箱206, 242通过径向销224相对于排气扩散器88，86被引导，径向销224接合形成在排气扩散器中的插口。 | 无 | F01D25/26
8275 | US3380564A | 单涡轮直升机的附件传动装置 | 1966-04-06 | 期限届满 | United Aircraft Corp | 1123294。 直升机。 联合飞机公司 1967年3月8日[1966年4月6日]，第10854/67号。 标题B7G和B7W。 直升机完全由单个燃气涡轮发动机12提供动力，该发动机12驱动空心轴15，该空心轴15又通过飞轮装置B驱动附件驱动轴88，并且转子驱动轴18通过选择性的飞轮装置A驱动，该选择性的飞轮装置A包含元件62，该元件62响应于杆72的运动可以使装置A脱开。空心轴51通过制动器96停止，而装置A通过杆72重新接合。 经由轴76从装置A到转子驱动轴18的驱动也可经由另一轴29驱动反扭矩转子，另一轴29可具有制动器102以在装置A未离合时保持转子。 在涡轮机12静止的情况下，附件轴88在自转期间可通过齿轮80、90和另一个飞轮装置C从转子轴驱动，装置B的自由转动允许空心轴51保持静止。 | I claim : 1. In a helicopter, a rotor drive shaft, an accessory drive shaft, a tubular intermediate drive shaft having a first driving connection with said accessory drive shaft including a freewheeling and lock-up device and a second driving connection with said rotor drive shaft including a selective freewheeling and lock-up device having en-gageable and disengageable lock-up elements and means for selectively holding said elements disengaged or allowing them to engage, a gas turbine engine having a free turbine and a drive shaft connected to said free turbine, said turbine shaft having a driving connection with said intermediate shaft, said intermediate shaft having its bore enlarged at one end to provide a chamber for said selective freewheeling and lock-up device, a hollow internal shaft journalled within said intermediate shaft including the driven element of said selective freewheeling and lock-up device located in said chamber and a gear external of said chamber which is in said second driving connection between said intermediate shaft and said rotor, said internal shaft having elongated splines on its inner surface, a sleeve in said chamber carrying elements of said selective freewheeling and lock-up device, an actuating member extended through the bore of said tubular intermediate shaft having an enlarged splined portion engageable with the splines on said internal shaft, means on said actuating member for disengaging said lock-up elements upon axial movement of said actuating member in one direction and for holding them disengaged, and brake means for holding said intermediate shaft momentarily while said lock-up elements of said selective freewheeling and lock-up device are engaged by axial movement of said actuating member in the other direction. MARK M. NEWMAN, Examiner. C, M. LEEDOM, Assistant Examiner, | B64C27/12
8276 | BE653266A |  | 1964-09-18 | 期限届满 |  | 1, 014, 239。 推力偏转器。 通用电气公司 1964年9月6日[1963年9月18日]，No.37817/64。 标题B7G。 一种例如由顶端涡轮15驱动的管道式风扇，具有形成插塞式喷嘴的中心体11，在喷嘴的下游设置有用于使风扇排气向下偏转的百叶窗式叶栅17。 该叶栅具有两个外节段19，20，这两个外节段通过位于基本纵向平面内的铰链21，22安装在中心节段23上，该中心节段23可绕支杆25上的横轴在26处枢转，支杆25位于中心体中的凹槽16内。 通过将外段朝向彼此折叠到图1中的虚线位置，叶栅收纳在凹槽中。 3，叶栅绕枢轴26枢转。 当叶栅由可旋转的弹舱式门28和可在轨道30上平移的截顶中心体部分29收起时，凹槽被关闭。 外节段可以保持在部分折叠的状态，使得只有一些排气被偏转，并且百叶窗可以是可枢转的或者弯曲度可变的，使得推力矢量的方向可以改变。 风扇可以是安装在飞机机翼或机身上的挂架，并且喷嘴13的面积可以是可变的。 | 无 | B64C29/00
8277 | GB1156979A | 射流偏转装置用于飞机 | 1966-08-08 | 未缴年费 | Ver Flugtechnische Werke | 1, 156, 979。转向的推进射流飞机上。vereinigteflugtechnischewerkeG。M。B。H。，fruher“weser”flugzeugbaufocke-wulfheinkelflugzeugbau。1966年8月8日; 专利35441\/66。镦b7g。一种喷射推进植物中在其包围一个热喷射是通过一冷却器的环形射流，例如从一个涵道风扇发动机，叶片6，用于偏转该射流被安装用于径向身体运动通过机构12，13从位置全部在所述冷却器的导管通过喷射管5和外壳体11形成到其中所述外部分6中的偏转位置的每个刀片保持在所述冷却器流以偏转，这种成所述热喷其中所述偏转机构是始终冷却。 | WHAT WE CLAIM IS : - 1. An aircraft jet propulsion plant having coaxial jet pipes for a hot inner jet and a cold outer jet connected to a ducted fan or by-pass engine and jet deflection blades so mounted that they can be moved into a position with their forward parts extending into the cold outer jet to deflect part of the cold jet towards the hot jet. | B64C9/38
8278 | FR1419239A | 组件的结构与自动对准在特定的，以连接所述一种气体涡轮机的排气到一个装置用户 | 1964-12-29 | 期限届满 | Gen Electric | 1, 024, 959。气体涡轮发动机。一般电动Co。][1963年12月30日1964年12月21日，专利51771\/64。打头的图。本发明是一种以一种自-对齐用于一种燃气涡轮发动机安装结构在一大致圆柱形刚性容器具有一个入口和一个出口。一种可调发动机支撑用于支撑所述压缩机是提供相邻的所述入口端部的所述发动机。所述内侧的所述容器出口是设置有一环形座表面和所述外侧的所述所述发动机壳体的所述的喷嘴或出口段是提供与一个类似和邻接环形座表面; 所述两个座表面的部分-球形形状在截面是。本发明被描述的与参考到所述使用一种飞机式气体涡轮机喷发动机的作为一气体发生器，用于供给气体到一动力涡轮在一个固定安装，所述燃气涡轮发动机18，(图。1未示出)，是设置在一圆柱形外壳体10一正向部分12和一个向后的形成部分14通过一个法兰接头16固定在一起。所述空气入口到所述发动机是示出在30和所述气体出口在32。所述正向端部的所述发动机被支撑在所述外壳体10通过一个螺丝扣44的装置连接到一支架40固定以所述发动机壳体和以一通道段构件48固定在外部的所述外壳体。有被优选两个这种支承间隔90°开的。所述发动机是所述的后端支承在所述外壳体由在图中详细示出安装装置50。2。所述外壳体是形成所述的后部分14与一个径向向内突出的凸缘52以其为固定通过螺栓55的安装环56形成有一部分球形的座表面60。一种截头圆锥形环构件62被固定在66到所述发动机壳体20，该所述环件的后端被形成有一凸缘72还与一个部分-球形座表面70其与所述部分-球形座表面60接合的所述安装环56。所述发动机壳体20具有固定在其上的一个延伸件2a～一到其上固定一个片2A～B，其作用为一热屏蔽。一种加强筋构件78是所述两个片20a之间设置一个，2A～B。所述发动机的所述的组件的方法在所述外壳体被描述。 | 无 | F02C7/20
8279 | FR94023E | 升降系统或用于飞机propulso升降。 | 1968-02-26 | 期限届满 | Bertin & Cie | 1, 212, 743。飞行器。bertin&CIE。[1967年5月24日1968年5月24日，1968年2月26日]，专利25023\/68。镦b7g。[还在分f2]一种飞机具有一升和推进系统包括在至少一个气体发生器，一个组的导管通过所述气体发生器10供给和容纳在一展向部分的所述翼，图。1。各导管10包括，沿着在至少一个母线，薄喷射排出槽22和具有一个流线型整流罩5与它相关联; 每个导流罩被安装在一缩回位置之间，用于移动它与装置在其它合并与所述翼表面和一个在其工作位置，图。10，一个所述整流罩之间的间隙中的空气流是诱导通过该排出的气体从所述槽22。所述导管5月10日被固定，或无以转动与在该情况下提供所述整流罩是由用于轴向膨胀的所述导管相对于所述整流罩。所述气体发电机可以被一个气体涡轮机，或一种热燃气涡轮发电机与一鼓风机上游的所述压缩机的所述汽轮发电机，或否则。一种多个相互连接的发电机可以被使用的，和提供可以被制成用于一个向后的射流排出喷嘴。所述气体从该发生器可被供给到所述导管通过一公共的歧管腔室和管道; 和所述歧管腔室可以被连接到所述向后排出喷嘴和以一个进气，其接收RAM空气通过该飞机的飞行的原因。所述槽22通过使每个导管被形成的导管5月10日在所形成的一管具有在其圆周的一半孔，所述穿孔的包围区域被通过一个半圆柱形更大的壳体直径比所述开槽管，或可选地通过每个导管沿其一个母线，或通过使每个导管不同直径的两个面对的半圆柱形的半壳，所述较大的，其可以被波纹沿其长度，该导管可以被从所述整流罩热绝缘。 | 无 | B64C
8280 | BE673345A |  | 1965-12-06 | 期限届满 |  | 1, 063, 240。 涡轮叶片和支柱。 联合飞机公司。 1965年12月2日[1964年12月7日]，No.51187/65。 打头F1t。 本发明涉及一种涡轮叶片或支柱，该涡轮叶片或支柱具有与其相关联的隔热罩，由此降低在瞬态条件下叶片或支柱中的温度变化率。 在所示的实施例中，支柱2是中空的，并且包括径向内端部8，如图1所示。 1(未示出)，其固定在包括环形构件10和12的内定子结构上，还包括径向外端部16，其固定在包括环形构件18和20的外定子结构上。 支柱被相应形状的隔热罩24包围，如图1所示。 2固定在支柱的前缘和后缘。 支架28通过铆钉30固定到支柱的前缘，支架形成有纵向延伸的凹槽32，在凹槽32中容纳有在隔热罩24的前缘部分内纵向延伸的突起34。 铆钉54，图1。 朝向支架28的径向外端固定在支架28上的4(未示出)与形成在突起34中的凹槽56接合，以定位隔热罩。 支架构件44也固定在支柱的后边缘处，支架形成有突起46，突起46被接纳在形成于隔热罩的后部分中的凹槽48内。 在径向外部，突起46延伸并通过铆钉52A固定到隔热罩上，如图1所示。 3(未示出)。 | 无 | F01D5/14
8281 | GB1024843A | ?液流控制系统，适用于液态燃料流用于燃气涡轮发动机控制系统 | 1961-10-10 | 期限届满 | Dowty Fuel Syst Ltd | ?1, 024, 843。离心式泵；喷气推进器。减速燃料系统的Ltd。7月26日，1962[10月10日，1961]，36358/61号。标题f1c和F1j。[还在分G3]液控制系统，包括具有用于控制离心泵通过节流的流量流入泵，通过节流流出的泵。图1示出了用于附加燃烧器42的燃料控制系统的燃气涡轮发动机的垂直起飞飞行器。该系统的操作条件中所示的当所述推力喷嘴94设置成提供垂直升降。当驾驶员油门杆35已经到达的位置，在所述附加燃烧器42所需要的开关107，在串联有闭开关106，关闭以激励螺线管打开阀门49，如图所示。这允许的压力的高压燃料从主系统，通过导管46和节流器47，可减轻活塞下面44通过导管51引导到增压泵(未示出)。因此活塞44下降至所示的位置带有一关闭阀15，从而允许燃料在导管14，供给的增压泵，流向蒸汽芯转子12的泵11，并从那里通过止回阀21和导管22到油门控制单元23设置有风门25，26，后者分别相关联的套27和28，导致占用工作或由非工作位置的运动杆32根据推力喷嘴94的位置。立式推力套筒27假定操作位置和相关联的节流25被移动，例如，通过一种可变冲程的发动机斜盘机构供水泵或通过溢流阀33，控制流在主燃油系统通过杠杆34，以控制供给的燃料通过导管41与附加燃烧器42。燃料流周围环境条件的自动补偿因为该数据送入主燃料系统。燃烧器42可以说明书中所描述的类型的喷嘴845549，或者可以任何其它式使燃料流至燃料压力可以基本是线性函数。节流阀18中的进泵11和旁通阀103在泵出口19，每个弹簧推动到其打开位置示出分别保持打开和关闭在垂直，过渡推力。当喷嘴94用于正向推力占用它们的位置，开关106打开。因此阀49关闭，并且压力活塞44下方的累积到提升活塞的44和阀15，从而停止燃料的流动到泵11。此外，套筒84的控制单元53转动到不同的位置，使得导管76，供给高压燃料从管道46和79通过节流器81，被通风到一个导管90引导到升压泵。这使压力至右活塞的一种伺服电机54和77的上方的活塞阀103得到缓解，从而关闭阀18，打开阀103，后者缓解出口19到大气中任意压力。调节节气门开度杆35不改变位置的卷轴85的控制单元53，用于带来的目的的附加燃烧器42引入操作，直到它通过节气门超过推最大正向高速位置时，为95%的最大速度在垂直，过渡推力。这使得开关106关闭，并因此打开阀15。此外，线轴85移动到连接导管76到导管75与阀门65相关联的控制在根据发动机的压缩机输出压力(或其他发动机压力信号)通过导管73和毡上操作真空弹簧波纹管71，和根据还与输送压力泵11通过导管67和上运行的毡膜片68，从两者的压力造成的力和弹簧62被施加到杆59枢接在61和在顶阀65。由波纹管71所施加的力和弹簧62可以通过调节器74和70分别调整。导管76和104中的压力取决于阀65的开度。这使得旁通阀103关闭，并控制节流阀的开口18，并由此输送压力的泵11，在根据发动机压气机输送压力。节流杆(35)控制节流阀(26)的位置。楔形件95，控制喷嘴出口面积在向前的推力，而当附加燃烧器内完全打开工作后，由于，通过调整所述卷筒85，高压流体导管80中引起流动通过导管98，而不是99。代替两位控制的楔形件95，全可变控制可以被应用。图4示出了一种修正，其中它不需要具有额外的燃烧器提供线性压力/流量特性。节流阀26通过更换套118设置有端口121，122和阀芯119通过弹簧125偏置到关闭端口121和根据与控制上方的空间中存在的压力活塞123。高压燃料，提供通过导管126，穿过节流器128，控制单元53和导管131对阀132进行杠杆133枢接在134和控制，通过波纹管138和141。波纹管138提供空气，在一定分数压缩机输送压力和风箱141提供空气通过节流器144在可变部分，借助该变化的可变节流器145，其通向大气，通过调整节流杆35。当杠杆35被移动以增加主燃料供应，所述节流器145调整从而进一步限制流动对大气和移动杠杆133以增加开口阀132和端口121。阀18的位置在泵11根据控制压降端口121和122，压力被毡在膜片147的位置控制的阀157，从而内的压力导管76。这样，压力降，端口121和122保持基本上恒定，并且燃料流率，基本上被保持线性压缩机的功能的输送压力。 | WHAT WE CLAIM IS : - 1 A liquid flow control system com 85 prising a centrifugal pump, an adjustable inlet throttle valve for controlling flow into the pump, an adjustable delivery throttle valve to control delivery from the pump, and a control means operable alter 90 natively on the throttle valves to open the inlet throttle valve fully and control delivery by the delivery throttle valve or to open the delivery throttle valve fully and to control delivery by the inlet throttle valve 95 2 A fuel control system for the additional burners of a gas turbine engine of an aircraft capable of transitional and forward flight, the system including a centrifugal fuel pump for pumping fuel to the additional 100 burners, means operative when the aircraft is in one type of flight for controlling the flow of fuel by throttling the flow into the pump, and means operative when the aircraft is in the-other type of flight for con 105 trolling the flow of fuel by throttling the flow out of the pump. | F02C7/22
8282 | GB960398A | 燃气涡轮发动机和与其飞机提供 | 1963-02-13 | 期限届满 | Rolls-Royce Limited | 960, 398。射流提升飞机，辊-royceLtd。，1963年2月13日，专利5928\/63。镦b7g。[还在分割f1]一种气体涡轮机的喷射-推进发动机是提供具有一一对的出口喷嘴，其被用于以与压缩-空气被供给从所述发动机通过空气管道，该圈所压缩-空气通过在至少180°，所述喷嘴被用于以转动该空气通过在至少一个进一步的90°，由此所述的空气可以被用于提供向前使用推力和\/或直接垂直提升力，在图。2所述发动机14是由一个环形室30包围，该与该下游端连通的所述压缩机16通过一个环形槽(未示出)在所述发动机壳体。该室30通过管道31和32被连接到出口喷嘴33和34，和一种一对的出口喷嘴23和24被连接到所述所述发动机的排气道19。喷嘴23，24，33和34被转动以提供推力用于提升和\/或向前推进，所述飞行器可还被提供有两个气体涡轮机垂直提升发动机42和43，和稳定性可以通过空气放出发动机14被增加，供给到射流，这种作为50，设置在所述翼，尾翼和鼻。以增加所述推力提供通过所述喷嘴，再加热燃烧设备可以被放置在短管25和26和燃烧设备可以被放置在所述空气管道31和32。 | WHAT WE CLAIM IS - 1 A gas turbine jet propulsion engine provided with a pair of outlet nozzles which are adapted to be supplied with compressed air from said engine through air ducting which is adapted to turn said compressed air through substantially 1800 and direct it substantially axially of said engine to said pair of nozzles, said pair of nozzles being adapted to turn the air through at least a further 90 whereby the air may be used for providing forward thrust and/or direct vertical lift forces. | B64C29/00
8283 | US3449891A | 发动机进气微粒分离器 | 1966-11-15 | 期限届满 | United Aircraft Corp |  | Claims foreign particles from the air entering the inlet of an air-breathing engine and in particular an aircraft jet engine. door is closed or so that ram air may enter the engine inlet directly when the bypass door is open. small, tube-type centrifugal separators which extend between spaced walls and which centrifugal separators are shaped to deposit separated particles into the chamber defined between the spaced walls. engine inlet air particle separator in which the particles Which are separated from the inlet air are removed by a scavenge system. the air entering the engine inlet may pass directly through bypass doors into the engine inlet, without going through the aforementioned tube-like separators. engine inlet air particle separator wherein the separator assembly is positioned forward of the engine inlet and wherein a sealing means is provided between the separator assembly and the engine inlet to permit relative motion therebetween. It is still a further object of this invention to teach such a separator wherein the aforementioned coarse separator is either a sheet of selective mesh covering the inlets of all separators in a particular filter panel, or wherein the coarse filter is a molded insert of selected mesh received and positioned in the inlet of each individual filter tube. It is still a further object of this invention to teach such a separator wherein a series of individual double-walled filter panels are shaped to be connected to one another so as to form a continuous inner wall enveloped within a continuous outer wall without the requirement of additional support means. It is still a further object of this invention to teach such a separator which includes a plurality of filter panels joined to define a compartment forward of the engine inlet and wherein at least one of the filter panels includes an aperture and wherein the separator has door means, either sliding or pivotal, to either permit or prevent atmospheric airflow into the compartment through the aperture. r access to the compartment is through the centrifugal separator tubes It is still a further object of this invention to teach such a separator which is either rectangular or D-shaped in cross section and which is shaped to increase in cross sectional area between the inlet thereof to a selected point in the length thereof and to decrease in cross sectional area from this selected point to the outlet thereof. It is still a further object of this invention to teach such a separator wherein at least one filter panel comprises spaced walls defining a chamber therebetween and having a, plurality of centrifugal separator tubes extending therebetween and which separator is movable between a first position wherein airflow to the engine is permitted therearound and a second position wherein airflow to the engine is permitted only therethrough. It is still a further object of this invention to teach an engine inlet air particle separator which is adapted to attach to the air inlet of a turbine engine and which reduces engine noise. Other objects and advantages will be apparent from the specification and claims and from the accompanying drawings which illustrate an embodiment of the invention. FIG. 1 is a showing of a modern aircraft such as a helicopter showing two of the engine inlet air particle separators in position. FIG. 2 is a perspective showing, partially broken away, of an engine inlet air particle separator to show the construction thereof. FIG. 3 is similar to FIG. 2 but shows a different type of bypass door and a different type of scavenge system. FIG. 4 is a side view of the engine inlet air particle separator connected to an engine inlet and supported from the aircraft fuselage. FIG. 5 is a showing of a fluid-inflatable seal pos FIG. 6 is a cross-sectional view through a portion of the engine inlet air particle separator to show the spaced FIG. is a front view of the engine inlet air particle separator shown in FIG. 9. FIG. 11 is a showing of another version of the engine inlet air particle separator with provisions for anti-icing by means of heat application to the inlet air. FIG. 12 is a front view of the engine inlet air particle separator shown in FIG. 11. engine inlet so as to be immediately adjacent thereto as shown in FIG. FIG. is a perspective showing of another form of bypass doors which may be used with my engine inlet air particle separator and which are of the Venetian blind type. FIG. 16 is a perspective showing of a modification of the engine inlet air particle separator which is of D-shaped cross section. a cross-sectional showing of a portion of the separator shown in FIG. FIG. 18 is a cross-sectional showing of a centrifugal separator tube using a coarse filter insert in the air inlet thereof. FIG. 19 is a cross-sectional showing of a pressure of the separator adapted for use with an air-breathing indicator used in the scavenge duct system of the separator to indicate when the scavenge blowers are operating. FIG. is a closs-sectional side view of a modification FIG. 21 is a cross-sectional top view of the modification of the separator shown in FIG. 20. FIG. 22 is a side view of a dome-shaped modification ged cross-sectional showing of the dome-shaped separator shown in FIG. FIG. 24 is a front view of the separator shown in FIGS FIG. is an enlarged cross-sectional showing of the connection between the inner and outer walls of the dome-shaped separator of FIGS. 22-24. FIG. 26 is a top view of another modification of the engine inlet air particle separator having filter panels forming the four peripheral walls thereof and two additional filter panels pivotally mounted within the peripheral wail panels. ments to either block or permit flow through the bypass aperture, FIG. FIGS. 30, 31 and 32 show versions of the engine inlet air particle separator in which one or more filter panels first vable between a the chamber therebetween and one of the tube-like centnfugal aSTSWW engine inlet air particle separator shown in FIG. 4 to show the double wall construction in greater particularity. ustrated for use with the engine air inlet particle separator in FIGS. FIG. 9 is a cross-sectional showing of a modification of the engine inlet air particle separator. r m a filter ge byPfs aperture to permit airflow the, f !ler oage thro. ugh the ; byPass aPerature F10and a second position wherein the movable filter panel moves with respect to the remaining filter panels to create an air inlet aperture into the compartment. 00 tioned to seal the gap between the separator and an engine inlet. or spaced substantially therefrom as shown in FIG. 14. to illustrate the connections between the spaced inner and outer walls, the chamber defined therebetween, the passageway or compartment defined therewithin, and the centrifugal separator tubes extending therebetween. of the separator adapted for use with an air-breathing engine having an annular inlet. of the engine inlet air particle separator shown supported from the fuselage in a position spaced forward of an air-breathing engine. but with the separator sealably engaging the engine inlet. and 23. shows a translatable door, FIG. 28 shows double, two-piece pivotal doors, and FIG. 29 shows a one-piece pivotal door. position , wherein the fflter , defines rf and 2. shows a11 fflter Panels ln their closed Positions to demon-strate filtration mode of operation of the filter cage, FIG. 31 shows the filter cage in the bypass mode of oper-ation with the movable filter panels pivotally connected at their forward ends to the forward end of the cage, and FIG. 32 shows the filter cage in the bypass mode of operation and with the movable filter panels pivotally con nected at their after ends to the -after end of the filter cage. FIG. 33 is an enlarged cross-sectional shown illusted to be movable between filtration and bypass position, wherein FIG. st three landing gears suoh as 16, and pilot -compartment 1 | B64C1/14
8284 | FR1304092A | 发动机的推进和用于aerodynes升降 | 1961-08-04 | 期限届满 | Snecma | 1, 002, 177。气体涡轮机的喷射推进植物。SocnationaleD‘etude等去施工去moteursD“航空。[8月4日1962年7月27日，1961]，专利28863\/62。镦f1j。[还在分割b7]一种喷发动机用于使用在飞机能的垂直取-断和着陆包括一个向后-指向向下推进喷嘴和一-指向升降喷嘴，所述两个喷嘴的分支从一个普通的导管从其通过一个合适的分配装置的装置，所述喷嘴之间的气体流是分布在任何希望的比例，该发动机包括一低压力的压缩机或风扇设置在所述公共管道，所述压缩机排出的空气成一个燃烧腔室设置该点从其所述两个喷嘴的上游分支断。在至少部分的所述所需的动力以驱动该压缩机是通过装置外供给到所述导管，图中示出所述发动机。1包括一低压力的压缩机或风扇3安装在一管道1，所述压缩机被驱动通过一气体涡轮机4，它接收从一燃烧气体室5，该燃烧腔室压力下与空气被供给从一压缩机12，它被设置在一个单独的管道13。空气通过从所述压缩机12以所述燃烧腔室5通过一管道10和歧管9。所述压缩机12是通过一个驱动装置14。所述通过所述压缩机3是加热通过燃烧空气输送设备6，与气体放电所产生的燃烧气体的混合从该涡轮4，该混合气体然后再加热室8中被进一步加热由燃烧设备7。所述流动的气体到所述推进喷嘴2和垂直提升喷嘴15是通过一个快门装置16控制它是可枢转地安装在17，该百叶窗的三个位置被表示在一种，B和C。附加燃烧设备被设置在18所述导管中引导到所述推进喷嘴2。所述的定子叶片3a的所述压缩机是可调。在一第二实施例中，所述气体流从所述再加热室8到所述垂直提升喷嘴是通过一个系列的喷嘴23从该气体被排出到一种一对横向导管20的该分别开在两个端部，该气体排放从该喷嘴生产的喷射器效果，由此环境空气被吸入在该管道20在所述上的端部和与所述燃烧气体在所述下端排出。所述上部所述导管的端部枢转是通过控制翼片21，它被枢转轴线横向于所述的飞机上，同时所述所述导管是由枢接控制下的端部翼片22和25，这些翼片的所述枢转轴线纵向延伸的所述的飞机。所述出口的所述喷嘴23被可枢转地通过控制-装百叶窗24。规格955, 013被称为到。 | 无 | B64C29/00
8285 | US3405280A | 飞机 | 1966-03-29 | 期限届满 | Bac And British Aerospace; British Aerospace Public Limited Company | 1, 135, 946。 可变掠翼飞行器。 英国飞机公司 Ltd.1966年3月20日[1965年4月21日]，第13967/65号。 标题B7G。 飞行器机身20具有绕垂直轴线40枢转到其上的机翼38和从其前端开始的横向突起54，两个进气道32的入口36通向燃气涡轮喷气推进发动机30。 导管32在轴线40附近会聚以提供用于缩回的起落架单元(46)的壳体(56)(图13，未示出)，这些壳体在它们会聚的区域中设置在导管外侧的突起54中。 翼38具有前缘襟翼76和后缘襟翼86。 尾部平面42处于基本上低于翼的水平，并且其入射角可被调节。 翼38可通过未描述的机构从示出的后掠位置移动到延伸位置(图4，未示出)。 在一种变型中(图15中未示出)，两个导管(32a)在机翼轴线(40a)附近汇合，并供给单个发动机(30a)。 | I claim : (d) each wing being mounted on the respective pivot so as to swing between a laterally extended position and a swept-back position, (e) two air-breathing jet propulsion engines side-by-side in the fuselage, aft of the pivot axes, (f) and duct means comprising two air intake ducts side-by-side having open forward ends at respective sides of the fuselage, (g) intermediate parts constituting the entire cross-section of the duct means passing between the pivot axes and wholly below the wings, (h) and a rear end connected to the respective engine, (i) the two intermediate parts abreast of the pivot axes lying close together (j) and having a combined side-to-side width of about one half the width between the pivot axes, (k) and a depth equal to the major part of the depth of the fuselage beneath the wings. | B64C3/40
8286 | DE1426405A1 | 双电路气体涡轮机的喷射发动机到所述驱动垂直的和短采取-关和降落飞机 | 1964-12-07 | 期限届满 | Ver Flugtechnische Werke |  | 无 | F02K1/74
8287 | GB1152741A | 飞行器动力设备。 | 1965-05-21 | 未缴年费 | Power Jets Res & Dev Ltd | 1, 152, 741。直升机。动力射流(的研究&开发)Ltd。][1965年5月21日1966年6月28日，1965年6月16日，专利21727\/65和25456\/65。b7g精矿和b7w。一种化合物直升机具有两个反向旋转翼-安装在转子5通过动力供给各驱动从一个单独的气体涡轮机的喷射发动机11所述的动力被传递通过一个轴4和一个行星齿轮-箱6，所述两个齿轮-箱6，通过一横向轴被互连7包括两个部件互连通过一联接它保证操作期间同步的所述转子为一直升机但它可以被脱开，以使所述转子以被移动到所述的前-和-用于向前飞行的前后位置，该功率可以被供给到所述轴4通过锥齿轮18，19连接到所述发动机的涡轮16或通过一个自由涡轮同轴与所述轴4和通过气体管道从所述发动机驱动。一种辅助液压马达可以是齿轮传动到所述输出每个行星齿轮的轴25-箱6，以使当每个转子以可转动该轴4被去-带来到其余的离合从所述发动机和液压装置(未示出)。每个行星齿轮-盒包括一载体20通过所述的驱动轴4和可旋转地支承对小齿轮22a的一种，22b啮合分别与一个固定环23和一通过所述输出轴25旋转环24连接到所述转子5。在一个可供选择的装置，所述固定环是用于以被解锁和旋转到效果转子调整，低-压空气从所述发动机的压缩机是通过一管道31连通，阀-控制端口30到端口29导入到所述所述叶片的内部到被从其通过循环控制槽排出。通过所述comptroller参考具有被引导到规格1, 024, 969。 | WHAT WE CLAIM IS : - 1. An aircraft power plant including a gas turbine jet propulsion engine connected through a gear box to drive a helicopter rotor, and means for turning the rotor about 110 its axis independently of the drive from the engine. | B64C27/12
8288 | GB1082202A | 在或以流体流动条目相关的改进 | 1963-02-20 | 期限届满 | Ellis Joseph Gabbay | 1, 082, 202。风隧道，喷飞机，空气垫车辆上折片。E。J。gabbay。][1963年2月20日1964年2月20日，专利6914\/63。b7g精矿和b7k。[还在分割区F1和F2]在一流体流入口，所述入口突缘或罩为形，作为以诱导基本上恒定的吸，和因此恒定的流体速度，在其整个流入轮廓。这防止了由于损失，以分离所述快速的旋转流。在所述一种槽-式输入的情况下具有一均匀的宽度2aH，图。1，该长度在所述在右-角度到所述宽度方向被假定到被无限，方程分别给定用于确定所述共-每个点的坐标X，Y在该弯曲的轮廓所述条目所述的半宽度H的突缘在术语，该角度之间的一个和所述比V所述恒定速度VFS沿所述轮廓和所述均匀的速度VC的所述流体射流。所述相同的方程可以通过将h=r\/2被使用用于其它形状的槽，其中R是所述主曲率的半径的所述入口的横-部分在所述点在其上的考虑下。该轮廓在每个的一选定点的数量是从而计算出的，这些点是由整流罩获得之间和所述成型线。如果所述入口轮廓，从而确定出现太厚，所述的X，Y共-通过作为得多的坐标可以被减少为10%中不明显的还原效率。干扰效果在所述的尖锐的相邻壁之间的连接处的一个条目，例如矩形，三角形或半圆形的横截面，可通过开槽后被抑制为在10，图。2，和提供短的局部段12的二次使边缘13稍微后的所述主引导边缘13。本发明是适用于以空气入口，用于提升或在飞行器推进发动机，用于涵道风扇条目，作为用于空气-垫工艺，风隧道铃-口，辅助项作为用于喷射用于翼片，和感应槽边界层控制。 | WHAT I CLAIM IS : - 1. A fluid flow entry with high intake efficiency in static or low speed working, achieved by shaping the entry nosing or cowl in such a manner as to induce substantially constant suction, and hence constant fluid velocity, over its entire inflow contour. | B64C29/00
8289 | FR1325704A | 带来的改进到所述用于单转子齿轮-箱直升机到多个涡轮 | 1962-03-14 | 期限届满 | Sud Aviation | 1, 000, 430。驱动直升机电机，sud-航空SOC。aeronautiquesnationale去的结构，1963年3月8日[1962年3月14日]，专利9406\/63。精矿b7g和b7w。atransmission用于一直升机转子驱动齿轮-盒由一个多个的燃气涡轮发动机，在至少一个安装前和在所述的至少一个后盒，包括一壳体5(图。1)固定到所述直升机在其底座通过螺栓8和在其顶部通过四条11，该壳体包含一个飞轮正齿轮35，36，37通过各驱动发动机1，2，3和互连通过一轴40，一个的该空转齿轮与一个正齿轮38啮合，以形成一第一减速阶段，该齿轮38驱动所述转子通过一个锥齿轮42，43和两个行星减速齿轮系45-48和50-53。一种尾转子54是从一个正齿轮55驱动该轴40上，通过一个柔性接头59。所述飞轮3a5a，3a6a和3a7a一个被所述辊的离合器型(图。4，未示出)和所述发动机1，2，3具有自由涡轮机。一种制动器67被安装在所述轴40和一个正齿轮69被安装到驱动助剂等作为一发电机68。在所述行星减速齿轮有八个行星齿轮46和九行星齿轮51。所述转子叶片19(图。1)被铰接在22用于扑运动和在23用于dragwise枢转，这后者由阻尼器24的运动被抑制，规格839, 999被称为到。 | SUMMARY the present invention respectively includes/understands in particular 1 a gear-box for single rotor helicopter to several turbines say posed to before and with the back of this box, compor so much a casing fixed on the floor, at its base, by bolts working with shearing and, at its top, by four bars converging on the tree rotor to transmit the effort of lift, and in which are placed straight pinions with free wheel elastic driven by the turbines, connected to each other for each pair of turbines before and back by a torque shaft, these pinions before or back gearing, by forming first reducing stage, with a straight pinion the main thing, attacking the tree rotor by a conical couple and two trains daux epicycloii- with great number of satellites forming three additional reducing stages, a catch of force on one of the torque shafts ensuring entered it. nement rotor of tail by an elastic joint transmission, only driving shafts of the turbines and this last transmission being external with the box; 2 the gear-box according to 1 is utili sand preferably on a helicopter pulled by two three or four turbines, advantageously of the type with separate wheels | B64C27/12
8290 | FR1460577A | 该导管与所述的旋转接头的改进，在特定的与所述的喷射的所述通道固定的一喷发动机 | 1965-06-14 | 期限届满 | Snecma | 1, 151, 729。喷射管组件。SOC。D‘etude法除moteurs D’航空等结构。1966年6月8日[1965年6月14日]，no.25613/66。掘进F1j。还在分f2[]本发明涉及一种装置，用于安装在支架上的导管组件，包括 : 设置一个在另一个后面的两根导管，在支架上有用于悬挂经第一管道和第二管道上用的悬置装置的支架有第二道至第一道连接耦合装置。本发明描述了参考的安装喷气发动机喷管和喷嘴组件。在图。4喷气发动机是以1表示，所述喷气管4和喷嘴5，喷嘴5在该实施例中为一体化的喷射管。发动机安装在飞机通过在2所示的，3，喷管和喷嘴是安装在飞行器上的装置(6)。发动机(1)终止于凸缘13中的接收法兰(14)的前端射流管4，凸缘13，14构成铰接或旋转接头。发动机和喷管之间通过一连接杆件(12)在其端部形成具有球形部件15，16球15被接纳在球窝(17)，固定到机壳1和球16容纳球窝18内，固定到喷管4。回转接头部(13)之间，14覆盖的内圈构件(14)。所述窝座件17，凸台18接收元件21，固定的22环形体，在21处，22向壁(1)的发动机与墙体(4)的喷射管。所述竿体(12)的一端设置有法兰23，以防止其移动的杆构件围绕轴穿过中心(19)A，(20)的凸台元件。止动件25固定在25的插座壳体(18)与止动件26共同作用在法兰13，以限制发动机的喷射管相对角运动。 | 1. RfsuME 1 an improvement with the connection of two conduits comprising between them a joint deformabie or articulated, in particular for the fastener of the channel of ejection or post-combnstion to the engine of a pro pulsor to reaction, consisting in hanging the two conduits between them, so that the joint does not transmit effort, by means of a device articulated per putting of the aforesaid relative angular displacements led and fascinating support on the wall of each one of them in one or more selected points in way such as the effort tractive transmitted by the aforementioned device does not introduce bending moment into the aforementioned walls | F02K1/80
8291 | FR1464935A | 用于流体导管 | 1965-12-04 | 期限届满 | Power Jets Res & Dev Ltd | 1, 073, 470。 风洞； 航空发动机入口。 动力喷嘴(研究和开发的)Ltd。 1965年12月3日[1964年12月4日]，49443/64号。 掘进b7g。 [还分F1和G3]流体管道具有柔性壁16枢轴地安装在臂17枢接 在18底座19， 和插孔28，30设置施加张力到所述壁以改变其外形。 在操作中， 下游插孔28设置到预定的位置和上游千斤顶30施加一个预定的负荷。 上游端壁的固定部32之间是可滑动的，33的管道。 所述臂可以可选择地悬臂弹片代替枢接在18。 所述管道可以形成风洞部， 如上所述的两个相对壁灵活，另两个壁平行； 或流体动力学试验的隧道； 或一种飞行器射流推进的发动机进气或排气道。 | [1.464.9351-2- | F02C7/042
8292 | DE1294823B | 流动通道，在特定的具有圆形横截面，E。g。一种飞机发动机的风扇-喷射通道 | 1966-05-11 | 期限届满 | Bristol Siddeley Engines Ltd |  | 无 | F02K1/64
8293 | GB1151372A | 或有关的到飞机中的改进 | 1965-05-06 | 未缴年费 | Hawker Siddeley Aviation Ltd | 1, 151, 372。安装的飞机提升发动机，hawkersiddeley航空Ltd。][1965年5月6日1966年5月6日，1965年10月13日，Nos.4，19257\/65和43487\/65。镦b7g。气体涡轮机提升发动机13，14，15被设置在一前-和-后列在一吊舱11和被枢转绕横向轴线16，17，18偏移从该发动机轴线。如所描述的，有为两排的三个发动机的每个和各一对的发动机被安装在一个共同的耳轴和枢转通过杆20，22，26连接到一个共同的液压千斤顶32。所述后发动机15为枢接于所述缩回位置(与所述发动机轴线水平)在所述相反的方向以所述其它，从而使其排气喷嘴19所述中间发动机是相邻的所述的喷嘴14缩回时，和这使所述发动机以清晰的所述翼12，它可以被适当地局部凹陷，当在所述的升降位置。由于所述发动机是需要以移动在一起在该位置示出，其中它们产生一个向前的推力部件，和一个反向推力位置(图。3，未示出)。所述枢转的驱动到所述后发动机16包括一行星齿轮39，所述的行星齿轮，其可被锁定或者以所述环齿轮40固定到所述杠杆34连接到所述RAM32，或以所述吊舱用于收放结构，当所述后发动机枢转在所述相反的方向从所述其它。 | WHAT WE CLAIM IS : - 1. An arrangement, for a V/STOL aircraft, of swivelling gas turbine jet lift engines disposed in a pod in at least one fore-and-aft J151, r372 l1l51, 372 the same or opposite angular directions is selectable as required. 111. An arrangement according to claim 10, wherein the train of operative connections including the reversing gear assembly lead to a smaller number of engines than the other train of connections. 12. An arrangement according to claim 10 or claim 11, wherein the reversing gear is of the epicyclic type. 13. An arrangement according to claim 10 or claim 11 or claim, 12, and comprising two swinging lever arms operatively connected to one another by said reversing gear assembly, one lever arm being acted on by an actuating jack and being coupled to turn one group of engines, and the other lever arm being coupled to turn the other engine or group of engines. : 14. An arrangement according to claims 12 and 13, wherein the two lever arms are mounted to turn about a common axis, and the epicyclic gear comprises a sun gear fast with one lever arm, an internally-toothed ring gear fast with the other lever arm, and planet gears between the sun and ring gears with a planet gear carrier that is releasably lockable to one of the arms. 15. An arrangement of lift engines in a pod for a V/STOL aircraft, substantially as described with reference to the accompanying drawings.LLOYD WISE, BOULY & HAIG, Chartered Patent Agents, Norman House, 105--109 Strand, London, W.C.2. Printed for Her Majesty's Stationery Office by the Courier Press, Leamington Spa, 1969. Published by the Patent Office, 25 Southampton Buildings, London, W.C.Z, from which copies may be obtained. | B64C29/00
8294 | GB1151571A | 在燃料供给系统用于飞机的改进 | 1966-02-02 | 未缴年费 | Hobson Ltd H M | 1, 151, 571。气体涡轮机的燃料系统。H。M。hobsonLtd。][1966年2月2日1967年3月13日，no.4661\/66。镦f1g。[还在分割g3]一种用于一飞机喷射推进发动机燃料供给系统包括一泵用于供给燃料到一个主燃烧器通过可变系列中计量孔，每个孔被通过一个控制可变机构，以提供一个不同的模式所述发动机的控制的，一个模式的控制仅是操作在任何给定时间，和一种装置用于改变所述压力降在所述的计量孔作为一发动机速度的功能。一种泵30驱动从所述该发动机轴的所述高-压力的压缩机将燃料到所述主燃烧器通过线39，计量孔41，42，43，一种进一步孔44和一线40。一种加速控制单元34，它用于以防止所述发动机压缩机的喘振和限制该最大速度，包括一个调节器21从所述轴驱动的所述高-压力的压缩机。所述调速飞块38施加一个力到一个伺服活塞17通过一弹簧20和还一个伺服阀18控制所述的位置，该控制系列中一可变孔口22与一固定限流器23在线28，45，62所述放电和所述泵的吸入侧之间的连接，所述限流器23和可变孔22形成一个燃料电位器其施加一个减少力到所述活塞17所述的下侧作为所述发动机速度增加，由此所述活塞向下移动以增加所述的计量孔的所述开口41在低发动机通过装置的一圆锥形阀部分10a的速度A。在地面上方怠速速度一平行发动机速度阀部分与所述的计量孔10aB寄存器41和进一步的开口不会发生。地面上方怠速速度所述的燃料流被通过控制所述的计量孔43，其是通过一个节流阀阀13控制，其是从所述的先导操作者通过小齿轮25和齿条杆47。所述发动机速度接近其最大值时，一切割-关阀8通过进行该活塞17，它通常具有不显著的效果在所述的燃料流，接近其座6和降低了该流通过所述的计量孔42，以防止进一步增加速度中。如果所述导频的杆被移动通过一节流护到一个“紧急在乘”位置，所述节流阀阀13被进一步打开超过其正常最大开启位置和，在翻转，打开一超速阀11。一个环形空间9中燃料为然后放出通过所述超速阀11和线45，62，以所述泵的入口，使所述的燃料压力一活塞24上方以其向下移动一弹簧7抵靠所述的作用，其中所述阀座6被向下移动离开从所述切割-关阀8以给出一个较高的管理的最大速度。补偿用于高度是提供通过所述孔44，其是由一隔膜16由一阀14控制致动，作为所述高度增加，一气压胶囊3打开一个针阀5以所述压力降的增加所述馏分穿过该计量孔41; 42，43确定通过所述的燃料电位器5，105和施加到所述右手侧的所述隔膜16，从而降低所述开口的所述阀14的一弹簧15抵靠该作用以降低所述的燃料流。该高度补偿是工作仅当所述节流阀阀13被打开，并以该端一阀64在该线48是通过一凸轮65当打开所述节流阀阀被打开。当该发动机是所述的控制下的所述加速控制单元34(I。E。在向上到地面怠速速度的速度)，所述孔44是根据与发动机速度控制在。用于该目的，一个铃-曲轴1a2a，12aB连接到所述伺服活塞17和提供一种可移动支座用于所述弹簧15增加该阀14的所述开口为所述发动机速度增加，直到一个止挡61是在怠速速度遇到的。一种可屈服的接头52允许所述伺服活塞17以所述止挡61具有被后继续到向下移动所遇到的。主燃烧器(未示出)被供给通过一个线67由一发动机-驱动的齿轮泵26。一种阀19是从所述的先导操作的杠杆通过一个凸轮68，从而使该线67被关闭在关闭-下和地面上方怠速速度，所述放电的该齿轮泵26然后被返回到所述入口通过一溢流阀27。当连接关-关旋塞58，59在该线40，67是关闭的，它们打开所述线到一卸料线70。 | WHAT WE CLAIM IS : - 1. A fuel supply system, for an aircraft jet engine having a main burner, comprising a pump arranged to supply fuel to the main 80 burner through variable metering orifices in series, each orifice being variable by a control mechanism to provide a different mode of control of the engine, one mode of control only being operational at any given time, and 85 a device for varying the pressure drop across the metering orifices as a function of engine speed. | F02C9/16
8295 | US3442082A | 飞机和其他飞行器用涡轮燃气发生器和工作推进系统 | 1966-12-19 | 期限届满 | Peterson Adolphe C |  | What I claim is : 1. In propulsion means for aircraft and other means : , a primary structure including, compressor combustor, turbine casings, formed to provide for gaseous fluid flow serially therethrough, the primary structure mounting rotatably therein, compressor rotor means, turbine rotor means and connective shaft means therefor; air intake means to the compressor casing; a gaseous fluid discharge from the turbine casing; means for delivery of fuel to the combustor casing for combustion with air therein; an air duct structure formed to have a frontal air intake and a rearward air jet discharge, an auxiliary turbine casing mounted in the air duct structure with jet discharge therefrom into the air flow in the air jet discharge; an auxiliary bladed turbine rotor mounted in the air duct structure to be rotatable within the auxiliary turbine casing; an air propulsion fan mounted in the air duct structure to be rotatable on an axis substantially coincident with that of the auxiliary bladed turbine rotor and drivingly connected therewith to impel air flow from the frontal air intake and about the turbine casing and through the rearward jet discharge; a mounting bearing formed in the primary structure and a mounting pivot member fixed with the air duct structure and extended laterally therefrom through the mounting bearing whereby the air duct structure is rotatable on axis substantially perpendicular to the longitudinal axis of the primary structure to enable change of direction of the fluid flow into said frontal air intake and through the rearward jet discharge and means for impelling such pivoting movement for change of flow impulsion direction; a connective duct from the first named gaseous fluid discharge and through said mounting pivot member and into an intake end of said auxiliary turbine casing; there being serial flow of induced air from the first named air intake means and fluid flow through said connective duct and said auxiliary turbine casing to its discharge and there being inducted ah- flow into said frontal air intake of said air duct structure and therethrough and from said rearward air jet discharge. | F02K1/02
8296 | FR1513763A | 安全装置，用于平面 | 1967-02-27 | 期限届满 | Mini Of Technology | 1, 137, 479。用于飞机的风挡玻璃碎屑卫。minister的技术。][1966年2月28日1967年2月14日，专利8650\/66。镦b7w。[还在分f1]一种用于保护玻璃碎屑防护，其中在该实施例中保护该空气进气的一飞机燃气涡轮发动机，包括一多个叶片的低损耗的翼型部分，间隔开的，作为以阻碍该可能以被满足的任何外来体通道在正常飞行具有这种动量作为可能的铅到严重损坏到所述的飞机，所述叶片具有单独的鼻部用于通过冲击到可变形与这种外来体使作为以进一步妨碍所述通道的所述体，示出所述碎屑防护装置包括内和外环构件1和2其之间延伸的一系列径向设置的叶片3的翼型部分，每个叶片包括一固体后部分5和一中空引导部分6。所述引导部分6会被变形为表示在如果飞行期间通过一个外来撞击体断裂线。热气体可以被传送通过所述中空引导部分所述叶片以防止结冰的。所述叶片可以可选地延伸在平行配置，并可能被适配到被转动，从而为不以模糊所述的着陆期间或采取-断视图。 | 1. Sum up the invention relates to a device for protecting the aircraft against foreign bodies, characterized especially by the following features considered alone or in combination 1 II is composed of a plurality of fins to aerodynamic section, low loss, spaced so as to prevent the passage of any foreign matter likely to be encountered in normal flight and having a kinetic energy such that it could cause serious damages to aircraft, said fins providing an ctrl minimum proval to air flowing on the surface thereof in the longitudinal direction and having portions proémi nent capable of being deformed by the impact of foreign matter, so as to obstruct the passage path more decollimation bodies | B64D15/00
8297 | GB1150410A | 气体涡轮机的喷射发动机 | 1968-02-14 | 期限届满 | Rolls-Royce Limited | 1, 150, 410。飞机控制由阵风器喷嘴，辊-royceLtd。，1968年2月14日，专利7309\/68。镦b7g。[还在分割f1]一个气体涡轮机的垂直提升飞机发动机具有一导管21供给的空气从所述发动机的压缩机12以向内引导喷嘴33相邻的成角度地间隔开的推进喷嘴31以辅助所述推进的混合气体与所述周围环境空气，从而减少地面时腐蚀所述发动机的下方是运行在采取-关闭速度。当采取-关闭速度被达到，一个速度敏感阀22关闭导管21和使所放出的空气通过一导管25向高空控制喷嘴在所述的飞机。 | WHAT WE CLAIM IS : - 1. A gas turbine jet engine comprising compressor means, combustion equipment, and turbine means arranged in flow series; a plurality of angularly spaced apart jet nozzles 65 through which the turbine exhaust gases are directed, said jet nozzles having a space disposed inwardly thereof; radially directed compressed air nozzle means which are disposed adjacent to the jet nozzles; and conduit means 70 for supplying the compressed air nozzle means with compressed air from the compressor means, the compressed air nozzle means directing the compressed air radially inwardly and into the said space thereby promoting mixing of the 75 turbine exhaust gases with the ambient air. | F02K1/00
8298 | GB1055607A | 超声波用于一喷发动机的进气 | 1965-10-11 | 期限届满 | Rolls Royce | 1, 055, 607。用于飞机的空气入口，rollsroyceLtd。，1965年10月11日，专利43124\/65。镦b7g。[还在分割f1]在一个超声楔形空气进气用于一喷发动机在至少一个的所述侧壁具有在至少一个部件，其是可调，以允许溢出的过量空气。一种超声波飞机，图。1(未示出)，具有安装在每个侧的其机身一个气体涡轮机的喷射发动机12，每一发动机具有一超声楔形空气进气13具有一整流罩14设置有一唇部15。每个进气具有一固定的第一压缩楔16其延伸的下游从所述前边缘17所述空气进气，每个进气还具有一个可调的第二压缩楔20，它被铰接地安装在21所述的第一压缩后边缘的楔形，所述楔块20被一个第一中示出在全线位置之间移动的图。2在其中它提供了一个喉部22的最小的区域，和一第二在链-虚线所示位置中的线，其中它提供了一个喉部的最大区域。每个进气13具有扇形-形侧壁23的每个所述全-线之间，其是可移动的位置在其中所述侧壁延伸到所述唇15和该链-其中所述侧壁中的虚线位置仅延伸到第二压缩楔20。在第一位置不溢出的过量空气在所述侧壁23将这种溢出发生，同时在第二位置可以发生。该侧壁23和第二压缩楔20将被设置在它们的全当所述的飞机线位置是操作在所设计的超音速速度。 | WHAT WE CLAIM IS : 65 1 A supersonic wedge-shaped air intake for a jet engine at least one of whose side walls has at least a part which is adjustable to permit spillage of excess air. | B64C30/00
8299 | GB1127844A | 在或有关的到飞机起动器的改进控制系统 | 1967-05-15 | 期限届满 | Bendix Corp | 1, 127, 844。涡轮机，Bendix公司，1967年5月15日[1966年5月19日]，no.22480\/67。f1g精矿和f1t)。所述涡轮机的起动一个飞机发动机是控制由该图中示出该电路以使当一预定速度为达到一继电器44，4a，4aS被操作以转动所述起动开关，例如通过关断其燃料或空气供应。信号代表所述起动器的速度是提供通过一个转动轮15相关联的与一磁性拾-高达12其输出被供给到所述一硅控整流器的阳极-阴极电路20通过一个整流器14和还以所述控制电极2a～c的该整流器通过一电路包括一频率响应滤波器16具有一个输出在一个窄的带宽度对应到该预定速度。下方的这种速度(即当最初启动)所述整流器20是堵塞引起的晶体管放大器35以使一个晶体管38导电，从而通过一个大电流通过该继电器线圈44从所述的飞机电池46。为达到预定速度时，所述整流器20是燃煤通过该输出从过滤器16，因此晶体管38被切换关闭到木柱所述继电器44，4a，4aS和从而禁止所述起动器。一个二极管32保持所述整流器20进行，直到所述起动器下方落下速度具有所述预定值，以保证使一个新鲜启动周期是不启动，该构件20，35，38复位自动在制备用于另一启动周期，其通过一个启动器的作用是引发按钮(未示出)。构件32，35; 38通过一继电器(70)可以被替换的线圈是通过控制所述整流器(120)和其触点(72)。所述起动继电器控制所述的线圈(144)，图。2(未示出)。 | WHAT WE CLAIM IS - 1 - An automatic control system for an aircraft turbine starter having an electric signal generating means producing a signal the frequency of which is proportional to the starter speed, in which there are provided a solid state electronic switching means having a control electrode, an anode and a cathode, a rectifying means provided between said signal generating 90 means and said solid state electronic switching means for applying a unidirectional signal across said cathode and anode, a frequency selective filter provided between said signal generating means and said control electrode for 95 passing thereto a control signal as soon as said starter reaches a predetermined speed so as to render conductive said solid state electronic switching means, and a control switching means responsive to the conduction of said 100 solid state electronic switching means to turn off said starter. | F02C7/266
8300 | GB958881A | 以用于涡轮发动机控制装置有关的改进 | 1963-03-06 | 期限届满 | United Aircraft Corp | 958, 881。气体涡轮机设备。联合飞机公司，1963年3月6日[1962年3月30日]，专利8993\/63。f1g精矿和f1q。[还在分区b7和G3]一种用于一种发动机燃料控制系统具有一个自由涡轮驱动通过一气体发生器在其中所述涡轮带动可变节距叶片，例如在一个直升飞机或涡桨发动机，包括控制所述的燃料流在响应于所述下燃料通过所述发电机或涡轮所需的预定速度，所述的效果和修改所述所述叶片的速度与改变节距信号，以补偿用于速度变化，它将常可引起通过所述所述调速系统的下垂特性。所述标称速度的所述气体发生器是设置手动地通过一凸轮96以位置一辊102的一杠杆98，该转动一杠杆108到位置一辊112形成该枢轴点的一杠杆114，其是通过一个旋转速度调速器162通过一个控制阀164和凸轮174。所述杠杆108是示出出的接触与该辊112，该被该情况下，当所述的燃料流被预定在响应于所述自由涡轮速度。所述凸轮174的运动还作用通过随动件178和杠杆180以修改所述，该凸轮在已知的方式输出特性和所述凸轮可还作用在一个臂182，以加速期间限制燃料流。响应中的所述杠杆114运动到旋转速度变化一个凸轮122。所述自由涡轮速度是名义上设定手动地通过一凸轮186到位置一枢轴195通过一杠杆190和连杆194。一种无涡轮速度调速器208作用通过一个控制阀210和活塞214在一杠杆196和连杆204固定到一轴124，该轴还对所述凸轮122。所述连杆204具有一个槽202，使得该杆196接合时所述底部所述槽(为示出)所述的燃料时间表的是在响应于自由涡轮速度但当所述杠杆邻接所述槽的所述的燃料时间表所述顶部是响应于气体发生器中的速度和所述杠杆114接触辊112。当该先导所述叶片的所述螺距变化所述凸轮96以复位杆51移动所述辊102，112和也转动一凸轮220，它通过杠杆222复位该枢轴195，从而抵消所述调节器162的下垂特性，208所述所述发动机上的负荷变化时，所述的旋转凸轮122在响应以任一速度信号作用在一个钟形曲柄杆128以调节一乘以杆134承载辊148和一个杠杆146，进行到压缩机的排出压力作用在一波纹管138，使旋转的一杠杆150到致动一控制阀154控制该压力在一个室158的所述的燃料流阀68移动。该阀68调节的所述的燃料流从一个入口50以一出口54和也作用在该杠杆150通过一个反馈弹簧162。所述横跨所述燃料阀68被保持恒定的压力降由一溢流阀76进行到一个恒定的伺服室87中的压力和所述的压力作用在所述相对侧的所述阀，其是通过一个先导阀74进行控制在相对端部到所述上游的压力和下游的所述燃料阀68。流通过管82，84所述的先导阀74控制下以代替通过一常开阀92，其是通过连接218如果所述自由关闭涡轮在速度和因此移动该活塞214通过一过度运动。所述的阀盖92还结果在所述的关闭一阀72以停止燃料流动到所述发动机。所述阀92可以仅被重新手动，本发明可以被施加到两个发动机驱动一个转子，其中所述的故障的事件中的一个自由涡轮，所述控制将反应以将一更大的燃料流和所述其它发动机将反应至所述增加的速度，以降低其输出，规格753, 970被称为到。 | Control apparatus according to Claim | B64C27/32
8301 | GB998108A | 在涡轮发动机和变速箱的安装装置的改进 | 1962-10-01 | 期限届满 | Gen Electric | 998, 108。气体涡轮机设备。一般电动Co。1962年10月1日[sept.29，1961]，专利37127\/62。打头的图。[还在分割b7]一种用于一种燃气涡轮发动机安装结构2和变速箱组件4包括在至少两个支撑支柱6，7之间延伸并连接与所述发动机和所述齿轮-盒为井为一个转矩管3封闭所述输出驱动轴的所述发动机和刚性地连接所述发动机和所述齿轮-箱，第一和第二主安装件15，16周向定位在所述齿轮-盒在一平面延伸的所述偏移的轴线之间的所述发动机输出驱动轴和所述螺旋桨轴5延伸的从所述齿轮-盒，一个第三主安装件17位于在该齿轮-盒在一点的中间第一和第二的主安装件和一个第四主安装件18位于所述发动机上，以允许用于热偏转。辅助安装件19和20被设置在所述发动机附件用于该支柱6和7垫，所述辅助安装件具有一个偏转特性，其提供了一种相对较软的安装在所述功率小的偏转植物组件，但会发生较大的偏移量等作为下一个较硬的安装用于例如，如果一个所述主安装件的失败，该弹性轴的所述安装件15，16，17是示出在51相邻的所述轴线的轴5和所述弹性该安装系统作为一个整体的中心是示出在50。 | WHAT WE CLAIM IS : - 1. Mounting arrangement for a turbine engine and gearbox assembly having at least two supporting struts extending between and connected with the engine and the gearbox 95 as well as a torque tube enclosing the output drive shaft of the engine and rigidly interconnecting the turbine engine and the gearbox, a propeller shaft extending from the gearbox being offset from the axis of the 100 engine output drive shaft, wherein first and second main mounts are circumferentially positioned on said gearbox on a plane extending between Mie offset axes of the output drive shaft and the propeller shaft, a 105 third main mount positioned on said gearbox at a point intermediate the first and second main mounts, and wherein a fourth main mount is positioned on the turbine engine to provide flexibility of movement in 110 the longitudinal direction to allow for thermal deflection. | B64D27/10
8302 | GB1075128A | 垂直采取-断飞机 | 1966-03-11 | 期限届满 | Rolls Royce | 1, 075, 128。翼飞机，辊-royceLtd。，1966年3月11日，专利10943\/66。镦b7g。[还在分割f1]一种垂直起飞-断和降落飞机具有直接提升气体涡轮发动机的每个垂直设置在一管道30，31和设置与一种带叶片的转子32，通过其所述发动机的排气经过，是引起以旋流，从而增加所述流的环境二次空气通过该管道。中所述发动机是一非工作位置之间移动，其中它们被收藏在所述飞机结构(如所描述的，所述机身)，和其中所述外壁(22)中的所述管道(17)合并在所述机身，所述发动机和一个在其工作位置和所述外壁上设置所述机身外侧。作为所描述的四个矩形截面的管道中安装有八个发动机，每个管道具有一个内墙(20)形成由所述机身的一凹部，一外壁，称为到上方，和前和后壁铰接到所述内和外壁，和接在所述中间，从而使它们可以折叠(图。4，未示出)以移动所述外壁向所述机身。所述发动机被安装在折叠支柱，该折叠平行于所述前或后壁。所述内和外壁可以具有可充气部分，以得到所述导管的收敛-发散段。 | WHAT WE CLAIM IS : - 1 An aircraft which is adapted for 110 vertical take off and landing and which is provided with a plurality of gas turbine vertical lift engines each of which is verticaly mounted in a duct and is provided with a vaned rotor through which in 115 operation flow the turbine exhaust gases of the engine, the vaned rotor of each vertical lift engine in operation causing the turbine gases to emerge therefrom in such a way as to induce swirl in, and thus increase the 120 entrainment of, ambient air flowing through the respective duct, the vertical lift engines being movable between an inoperative position in which they are stowed away within the aircraft structure and in which 125 an outer wall of each said duct merges into the aircraft structure, and an operative position in which the vertical lift engines and the outer walls of their ducts are disposed outwardly of the aircraft structure 130 1, 075, 128 2 An aircraft as claimed in claim 1 in which the vertical lift engines are vertically mounted in bays which are respectively disposed on opposite longitudinal sides of the aircraft fuselage, each bay having an outer wall which, in the said inoperative position, merges into that of the fuselage and, in the said operative position, the outer wall of the bay, which forms the outer wall of the duct, is disposed outwardly of the fuselage. | B64C29/00
8303 | NL6512996A | [GB1123382A]在和有关的改进，以电脉冲发生器 | 1965-10-07 | 期限届满 |  | [GB1123382A]1, 123, 382。往复式发电机。联合飞机公司。15sept.，1965[1964年10月9日]，专利39414\/65。标题h2a。[还在分f3]一种电脉冲发生器的操作通过推进一个芯片的导电材料通过一磁场和收集所产生的E。m。F。通过该导管向下触点设置在所述的内表面，其中所述芯片移动。该推进剂可以是固体颗粒的气体发生器，图。1(未示出)，一种药盒，图。8(未示出)，或一种内部燃烧装置，图。9(未示出)。该芯片可以被一个整体的平行六面体的金属材料(铜)和移动一矩形截面的导管中具有一不锈钢或其它的非磁性金属壳体和一绝缘的衬材料与所述接触电极嵌入在相对的面，图。3，6，7(未示出)。在一个替代实施例的一圆形或椭圆形部分嵌片具有一中心部分的导电金属和外部分的塑料材料可以被用于在一互补形导管。如果使用的截面为圆形导管是协同操作的焊接区被设置在所述芯子和导管以防止旋转。所述内部燃烧装置可以被构造为一自由活塞发动机具有一导管封闭在两个端部与所述所述触点之间往复运动的芯子，以提供一交流电流输出。所产生的电压脉冲的形状可以通过改变所述芯片的尺寸变化。 | 无 | H02K35/00
8304 | US3161377A | 飞机操纵装置 | 1963-10-02 | 期限届满 | Siebelwerke Atg G M B H | 1037817。 飞机上的控制喷气机 Siebelwerke-ATG-G.M.B.H。 1963年9月25日[1962年11月9日]，37668/63号。 标题B7G。 [也在F2项中]有翼飞机，装有控制喷管，作为控制飞机绕其三个轴线飞行的唯一手段， 所述喷管布置在机翼上和/或刚性尾翼上和/或飞机机身上， 其特征在于，所述控制喷嘴被布置成从公共动力单元或发动机供给，从而来自所述公共动力单元或发动机的射流是可定向控制的，使得相同的喷嘴可用于产生推进部件、升力部件或制动部件，并且所述装置被提供用于将发动机的气体输出的至少一部分供应到飞行器的升力表面以在所述升力表面上排放，从而影响在所述升力表面上的边界层条件。 飞行器包括驱动风扇2的燃气涡轮发动机1，风扇2部分地将空气输送到发动机，部分地将空气输送到旁通管道3，旁通的空气和废气在腔室4中混合，通过叶片5从腔室4向每个机翼的内部偏转。 边界层控制槽7形成在机翼的上前缘处，前缘在其下边缘处枢转以改变槽的宽度，并且喷嘴9和10安装在每个机翼尖端处以协调地或差动地旋转以控制飞行器并提供推进、制动或升力。在机翼的上前缘处，边界层控制槽7形成在机翼的上前缘处，前缘在其下边缘处枢转以改变槽的宽度，并且喷嘴9和10安装在每个机翼尖端处以协调地或差动地旋转以控制飞行器并提供推进、制动或升力。 另外的边界层控制槽14(图4，未示出)形成在机翼后缘中，邻近机翼襟翼的前缘，并且它们通过管道12和控制阀11与腔室4连通。 在尾平面24的前缘处的槽26也通过导管23与导管15(图2，未示出)连通，导管15携带控制阀16以控制通过主推进喷嘴17的气流。 | Having thus described the present invention, what is desired to be secured by United States Letters Patents, is : ? 1. In a system for controlling aircraft according to the reaction principle including control nozzles providing combined control and propulsive jets disposed on the aircraft, said control nozzles constituting the sole control means for directionally controlling the aircraft about its three axes, means for supplying a gaseous medium to said control nozzles, means operatively communicating with said supplying means for influencing the boundary-layer by discharging at least a portion of said gaseous medium at a lifting surface of the aircraft, said gaseous medium supplying means and said boundary-layer influencing means incorporating a single intercommunicating conduit system. | B64C9/38
8305 | US3262269A | 推力反向器 | 1965-06-07 | 期限届满 | Gen Electric | 1, 147, 351美元。 逆转喷气推进发动机的推力 马修斯。 1966年4月6日，第15270/66号。 标题B7G。 一种用于飞行器的管道风扇喷气推进发动机， 19围绕发动机壳体14以限定其间的旁通管道17，并且具有多个在23处枢转到发动机壳体14的周向设置的阻挡片22，阻挡片22和后整流罩部件19通过机构26-32互连，该机构可操作以将挡片移动到管道17中，同时分离两个整流罩部件，从而使得在管道17中流动的流体通过通过通过整流罩部件的分离而未覆盖的反转叶片24沿相反方向排出。 挡板22对旁通管道17的关闭被布置成通过打开穿过反转叶片24的反向流动路径来平衡，从而保持由风扇15供应到管道的流体可以通过其排出的区域恒定。 反转叶片24和用于引导后整流罩部件19的运动的多个周向间隔开的支撑件25固定到前整流罩部件18，并且在正常操作期间容纳在后部件19中。 2(未显示)。 当要反转推力时，操作机构26-32的致动器32以向后移动可在外壳14内滑动的环26。 环26的位移使后整流罩部件沿着支撑件25移动通过中间杆系统28、30、31，中间杆系统28、30、31设置在承载发动机的支柱11内，并且从飞行器的机翼悬垂。 折板22设置有重叠部分，如图2所示。 4(未示出)，其确保在逆流期间挡板的相邻边缘之间的空间被密封。 | We claim : 1. In a jet propulsion powerplant of the fan type having an inner wall and a fan concentric therewith and extending radially beyond said wall, . thrust reverser mechanism comprising, a cowling surrounding said fan and spaced from said wall to form a bypass duct, said cowling being split into forward and aft abutting portions forming inner and outer flow surfaces in cruise position, a fixed ring of flow reversing cascades disposed within said aft portion, a plurality of peripherally disposed blocker flaps pivoted at their upstream ends to said wall, and actuating means controllably interconnecting said flaps and aft cowl portion for rotating and extending said flaps into said duct and translating said aft portion downstream for uncovering said cascades and maintaining constant flow exhaust area from said duct and reversing the duct flow | B64C11/00
8306 | US3271948A | 可变面积喷嘴 | 1964-08-17 | 期限届满 | Bristol Siddeley Engines Ltd | 1101663。 偏转推进喷流 Bristol Siddeley Engines Ltd。1964年8月19日[1963年8月23日]，No。33496/63。 标题B7G。 喷气推进喷嘴(10)可绕轴线(17)在气体垂直向下排放的位置之间旋转，如图1所示。 图1A(未示出)示出了喷嘴出口的一部分被维佐器16封闭的位置，图1A和图1B示出了喷嘴出口的一部分被维佐器16封闭的位置。 1b(未示出)。 在振动器下游延伸的流动控制表面18确保在喷嘴的最完全闭塞位置和所示位置之间的喷嘴的所有位置的推力方向保持基本恒定，其中喷嘴出口刚好离开振动器。 燃料可以在通向喷嘴10的管道中燃烧，并且可以响应于喷嘴位置来控制燃料供应。 当喷嘴与整流罩(15)的切口部分(19)基本水平时，可以提供用于覆盖喷嘴与整流罩(15)的切口部分(19)之间的间隙的装置。 图6和6A(未示出)。 在一个修改中， 如图7(未示出)所示，整流罩的包括导向器(16)和表面(18)的部分也可绕轴线(17)旋转，用于旋转该部分的机构与喷嘴的机构相连。 本发明可应用于燃气轮机喷气推进发动机， 8(未示出)，整个发动机是可旋转的。 | I claim : 1. A variable area jet nozzle system comprising a nozzle having an outlet defined by a lip, and an external visor for selective partial blanking-off of the outlet, the nozzle and visor being capable of relative rotary movement about an axis which lies transverse to the discharge from the outlet and which lies upstream of the outlet, the lip thereby having an arcuate track of movement rela-tive to the visor, the visor being shaped to have an operative edge which by the relative movement is carried between an inoperative position clear of the track and an operative position extending fully across and close to an end portion of the track, and the visor having a flow conwhich the visor 16 and the flow control surface 18 are trol surface extending downstream from its operative edge in a direction and for a sufficient distance to constitute an important factor in determining the direction of thrust of the system when the nozzle outlet is partially blanked-off by the visor. | B64C9/38
8307 | BE609289A1 | 用于转子轮毂的涡轮换气器 | 1961-10-18 | 期限届满 | Gen Electric | 955, 560。风机转子。通用电器公司。第26，1961[1960年10月18日]，34419/61号。掘进f1t。多个风扇叶片径向安装在转子轮毂，包括两个轴向相对构件其相对的表面是使得它们间隔更远在它们的内圆周比其外表面的母线的满足，基本上在所产生的轴向负载的点的轨迹在每个叶片。风扇叶片5由安装在轮毂的两个锥盘6，带法兰7满足在结8，9和螺栓固定在一起，在11。属trices的盘满足在点13上的点所得到的应用轴向负载12的每个叶片上。在一种改型，锥形盘间隔开并由固体环形圈连接。该盘可以用肋加强的。在另一种改变图。6，中心杆23具有凸缘24，25，其上安装了锥盘26和肋27。 | 无 | B64C29/00
8308 | GB1102572A | 喷射推进发动机 | 1964-06-06 | 期限届满 | Bristol Siddeley Engines Ltd | 1, 102, 572。喷射推进发动机燃烧系统。bristolsiddeley发动机Ltd。][1964年6月6日1965年6月3日，专利18870\/64。f1j精矿和f1l。用于飞机的喷射推进发动机燃烧装置包括一个用于所述燃烧的流-支撑气体管道和装置用于分散流体燃料到所述管道在可供选择的位置沿着该导管，其被选择在响应于在所述预-所述气体的燃烧温度变化，图中示出该燃烧装置。1包括一导管1以其所述方向2从一个RAM中的空气被供给的空气进气未示出，所述空气流可以可辅助上以绕马赫3通过一涡轮的飞行速度驱动的风扇或压缩机。所述燃烧部分包括一第一部4，它被设置与一个火焰管内置的重叠部分5上并限定了冷却空气通道6和7。燃料喷射器15和火焰保持稳定剂16被设置在所述上游端该部分的4，和在飞行速度上，以当所述预-燃烧温度约4马赫数的所述下面的空气是6A～C。，燃烧发生在该部分4。第二部分8的所述燃烧腔室具有一个壁形成的耐火陶瓷元件9安装在管10通过该燃料是通过从入口11以所述阀13从其它通过任一到所述喷射器15或到喷射器14在所述下游所述的端部4。该燃烧管终止在一个可调区域推进喷嘴3所述壁的该被形成的难熔材料。所述所述部分8的长度是这样的 : 当所述预-燃烧空气温度以上是6A～C。，在它被完成燃烧的燃料从喷射器5月14日，还当所述预-燃烧空气温度是该值以上，可以实现稳定的燃烧可以无所使用的火焰保持挡板的系统。该操作所述燃料的转换阀在5月13日被通过一个温度控制响应装置12，图。3(未示出)。该阀13包括一个叶片47，其是可移动的装置的一活塞45作用在一弹簧。所述活塞是由RAM的空气压力作用在管道43中所述出口从其是通过控制一个枢转阀41在依赖于温度的所述空气导管1通过该感测装置12中。或者一个machmeter图。4(未示出)可以被使用以控制所述枢转阀4a1a和使所述位置的所述燃料阀13。中的图。2，一种单燃料供给装置20被设置为所述位置之间移动指示在全线在所述燃烧部分4的上游端当所述所进入的空气的温度是低于一预定值和所述位置指示在所述燃烧的断裂线在所述下游端部4当所述所述空气是所述预定值以上的温度。所述燃料供给装置20内沿轴向是可移动缸24通过装置的一活塞28固定于其上，所述含所述活塞上方空间30的物质，其中当所述的空气温度达到该预定值汽化和所述活塞，其上施加压靠在所述的力移动该控制弹簧以移动所述燃料供给装置20以所述下游位置。 | WHAT WE CLAIM IS : - 1. A jet propulsion engine having combustion apparatus, which apparatus comprises a duct for a flow of combustion supporting gas, which duct has an upstream portion and an adjacent downstream portion, which downstream portion is constructed to withstand substantially higher combustion temperatures than the upstream portion, means for dispersing fluid fuel into the duct, and means responsive to the pre-combustion temperature of the gas, or to a factor to which the precombustion Printed for Her Majesty's Stationery Office by the Courier Press, Leamington Spa, 1968. Published by the Patent Office, 25 Southampton Buildings, London, W.C.2, from which copies may be obtained.1, 102, 572 | F02C7/224
8309 | DE1426829A1 | 温度模拟器，用于在所述的控制和驱动涡轮机的断开工序 | 1965-03-09 | 期限届满 | Licentia Gmbh |  | 1. Temperature simulator in the form of a shaft section for controlling start-up and shut-down processes of turbomachines, in particular steam turbines, the light DkEofvoshelimn2.3oe prevail on the temperature sigulator, as on the onfig prochongee Heβabatt dome zalg<22 Tden turbinenwell. eGpere2u2siaalee)r nclGh Anayewh 1 9 do Secondary Zetahnot, &A the Oloo221Robe on? rm V which effects the womb organ selections of the steam all the surface, as they are present at the imitated section. | F01D19/02
8310 | DE1426831A1 | 程序用于在所述的控制和驱动涡轮机的断开工序 | 1965-12-20 | 期限届满 | Licentia Gmbh |  | 1. Ucent la patent-administration.-dhabB Frankfurt/Main, Theodor star at 1 Dr. Expl. Arendt/BD patent claim method for controlling startup and shutdown processes of turbomachines, in particular steam turbines, having a temperature simulator in the form of a shaft section which is arranged outside the turbine in an insulating container and at which the same steam conditions prevail as at the corresponding measuring section of the rotating turbine shaft, according to patent No. (patent Application L 50 145 la/14 c), characterized in that the quantity of steam fed to the temperature simulator is regulated automatically as a function of a temperature difference at the shaft section characterizing the steady state and as a function of the power of the machine. | F01D19/00
8311 | GB1013149A | 飞机发动机组件 | 1964-11-05 | 期限届满 | Rolls Royce | 1, 013, 149。射流提升飞机，辊-royceLtd。，1964年11月5日，专利45198\/64。镦b7g。[还在分割f1]一种飞机发动机组件包括一发动机壳体，一发动机设置在其中之间用于传递旋转运动和一控制联动所述壳体和所述发动机，所述连杆包括一第一可旋转的部件安装在所述壳体，和第二可旋转的部件安装所述发动机和一个轴上可拆卸地连接到第一和第二可转动件通过花键连接。本发明为描述与参考到气体涡轮机的一组件垂直提升发动机16，两个其分别示出的在图。2设置在发动机壳体15。一种共同的空气入口17被提供用于所述一对的发动机。所述壳体15是表示作为被形成的“蜂窝”材料，每个所述燃料控制的节流发动机是用于以可旋转通过一控制连杆20其径向延伸跨过所述所述发动机之间的空间和所述壳体，该连杆20被通过旋转装置的一电线的系统和滑轮22，21。所述联动20为在图中详细示出。3在其所述壳体23的一发动机16是示出设置在所述发动机壳体15。一种衬套24被可转动地安装在所述壳体23，该衬套被连接的装置所述发动机未示出以所述的燃料控制系统。一滑轮32被可转动地安装在一凸台33固定到所述壳体15，所述滑轮被通过旋转装置的线22。该滑轮32的旋转运动被发送到所述衬套24通过一轴27的装置，其是在花键接合30，31与所述滑轮和在花键接合26，25与所述衬套，所述花键30和26所述轴上具有弧形外边缘，以允许相对移动。所述轴27被防止从向外和向内位移的装置; 盖板34，35固定到所述滑轮和以所述衬套。通过去除所述轴在5月27日被除去所述盖板34和通过绘制在该横向销40。该发动机可以然后被从所述壳体移除。 | WHAT WE CLAIM IS : 100 1 An aircraft engine assembly comprising an engine housing, an engine disposed therein and a control linkage for transmitting rotary motion between the housing and the engine, said linkage comprising a first 105 rotatable member mounted on the housing, a second rotatable member mounted on the engine and a shaft removably connected to said first and second rotatable members by splined connections 110 2 An assembly as claimed in claim 1 wherein each of the splined connections includes a plurality of angularly spaced apart, longitudinally extending splines on an end of said shaft, the radially outer edges of the 115 splines being arcuate to permit relative movement between and allow for misalignment of said housing and engine. | B64C29/00
8312 | US3420057A | 发动机驱动 | 1966-03-29 | 期限届满 | Bristol Siddeley Engines Ltd | 1, 139, 941。 具有两个或两个以上涡轮机的装置； 发动机支座 劳斯莱斯有限公司，1966年3月29日[1965年3月30日]，编号13460/65。 标题F1M和F1Q。 在发动机驱动装置中，两个发动机11、12驱动公共输出轴，包括一个发动机的组件从支撑件刚性地安装，而另一个发动机仅通过组件通过允许一定角度运动自由度的接头安装在支撑件上。 本发明被描述为应用于采用两个燃气涡轮发动机11、12的直升机转子驱动器。 发动机和齿轮箱及轴的组件从直升机安装在三个悬挂点55、56、57处，一个悬挂点在齿轮箱壳体的每一侧，另一个悬挂点在壳体46处，壳体46连接在前部的发动机之间。 发动机12和齿轮箱壳体形成刚性组件，而发动机11从该组件通过构件49、51、54和28支撑。 图4和5(未示出)以及图1。 此外，轴19的线性运动和角运动可以由构件53和44调节。 凸缘48如图1所示。 5(未示出)具有可在销49上转动的内部凸耳，并且实际上凸缘48上的凸耳安装在可通过球形连接件51在销49上转动的构件上，使得在壳体46和发动机11的壳体之间在所有方向上有有限的角运动自由度。 到尾转子的驱动可包括从输出轴到向后延伸的轴的正齿轮列。 | What I claim as my invention and desire to secure by Letters Patent is : 1. An engine drive including a support, two engines, a common output shaft for being driven by both engines at one time, means for rigidly mounting an assembly including one engine from the support, and flexible mounting means including joints permitting freedom of angular movement without affecting the connection between the engine and the output shaft for mounting the other engine from the one engine assembly, the other 968, 503 (Case 116). The drive shaft 24 from the free lg engine being mounted from the support solely through wheel 16 carrying the spur gear surrounds a tubular shaft which extends rearwardly concentrically within a rearward extension 34 of the shaft 24. The two rearwardly extending shafts 34 and carry respectively facing discs 36 and 37. As described in patent specification No. 968, 503 the angular deflection of the disc 36 in relation to its driven end (left hand end in FIGURE 4) will depend upon the torque transmitted between the free wheel 16 and the spur gear whereas the inner shaft which does not transmit torque will not deflect its disc 37 in relation to its left hand end. In consequence the relative angular displacement between the discs 37 and 36 will be an indication of the torque transmitted by the shaft 24 and this the assembly. | F02G3/00
8313 | FR1548901A |  | 1967-12-13 | 放弃 |  | 1, 145, 950。离合器，联合飞机公司，1967年11月8日[1966年12月13日]，专利50912\/67。f2c精矿和f2l。[还在分割f1]所述传输之间的一个气体涡轮机10和其起动器14包括一个狗离合器34，该构件30; 38所述的控制下，其是同步接合的一个超越离合器50和一个轴向缓冲弹簧66。所述离合器部件30被连接到所述起动器轴26通过一花键轴44，同时该构件38为直接连接到所述发动机轴28。所述内座圈构件的超越离合器50被形成在一个一个轴向的端轴46，所述其它端通过销和螺旋槽60被连接到一个套64接合该缓冲弹簧66。离合器元件30被接合通过链路92通过一个螺线管88和致动被保持在所述脱开位置通过一个棘爪82示出其进入一外槽84在一个环86围绕离合器部件30。离合器操作。-的接合是通过激励螺线管88启动，从而使臂92移动离合器构件30以所述左右，棘爪82被缩回和保持通过所述柱塞的一第二电磁阀98。在所述相同的时间所述花键的离合器50是先进成一个圆形开口104在一壳体78的所述离合器部件38。然后去-激励螺线管88是和动力施加到起动器14以转动轴26; 44，46。在所述离合器花键到壳体78的旋转锁定轴46发生的，这样，通过所述销和槽60，使套筒64的向右运动，其是通过弹簧66传递到离合器部件30; 其立即如果它们的面部齿啮合第二离合器部件38被适当地定位，如果不，套筒64继续以前进，压缩弹簧66，直到所述齿被适当地设置用于最终接合，所述弹簧作用以防止过载所述斜撑元件的。当所述发动机轴28的速度超过的起动器轴26所述的方向是驱动是反向通过狗离合器34和超越离合器50是不起作用。以分离效果螺线管98被操作以释放掣爪82，其滴入一外螺纹在所述解耦环86，它被轴向移动以单独的离合器部件30，38，和在所述相同的时间抽出所述超越离合器50从壳体78。 | [1.548.901] - 6 - | F16D11/04
8314 | FR1372515A | 带来的改进到所述导管用于射流 | 1963-07-12 | 期限届满 | Sud Aviation | 1, 071, 581。飞机动力装置。sudaviation，中国aeronautiques法施工。1964年6月15日[1963年7月12日]，24696/64号。掘进b7g。本发明中的分区(F1，F2)][还涉及一种设置用于连接到具有基本上罩恒定横截面，至少两个缩放形式的喷嘴，各喷嘴均喷射发动机推进，每个所述喷嘴的出口横截面小于所述整流罩的出口横截面。所述喷嘴的出口端设置所述整流罩的后缘向前并连接通过演进的后缘面，延长无任何不连续壁的至少一个部分喷嘴。在图。2(未示出)，所述两缩放管，缩放喷嘴(17)设置在罩(10)的SP(或>>1>所述整流罩。喷嘴的出口通过连接到所述外壳的出口面(19)，前表面的边缘线20，它环绕所述两个喷嘴的出口。喷嘴的出口之间的剩余空间用平板21。在图。3一种燃气轮机尾喷发动机整流罩23内并排设置>1<(或SP的出口端两个推进的收缩-扩张型喷嘴17被连接到所述外壳的出口通过表面19在第一实施例中，两个喷嘴出口之间的空间是开放的流动边界层空气。边界层相邻的发动机进气空气24被引导通过管道27，28通向公共管道(26)，同时在其出口端通过喉部31之间形成所述的相邻表面31内的喷嘴17和由横向壁(31)延伸并连接表面19。管道28，29内设有隔板29和30。 | 1. RIsUME the present invention includes/understands in particular 1 an improvement brought to connects lies of one or more conduits of reaction engines with a careenage, improvement according to which one leaves with the careenage a section transver salts appreciably constant, one lays out the opening of exit of the conduits in withdrawal compared to the trailing edge of the careenage and one gives to this opening a sufficient development to be able to connect it at the edge of escape of the careenage by one on evolutionary face which prolongs, without discontinuity, at least part of the walls conduits and one regulates the section of exit of the conduits to the wanted value, by delimiting the aforementioned section of exit towards the center of the unit formed by the careenage, conduits and the surface of connection. 2 Of the modes of implementation presenting the following characteristics, taken separately or according to various possible combinations A. Danslecas | B64C30/00
8315 | GB1060051A | 在或有关的到燃气涡轮发动机的改进 | 1965-01-11 | 期限届满 | Rolls Royce | 1, 060, 051。射流提升飞机，辊-royceLtd。][1965年1月11日1966年1月3日，专利1258\/65。镦b7g。[还在分割f1]一种燃气涡轮发动机包括一射流管，其终止在一个向前推进喷嘴15和一个向下-指向导管16连接到所述喷射管，其中所述发动机可以被利用以提供垂直升力。一种阀构件18是设置其中所述气体可被指向的任一个，以提供向前的推力或垂直提升。所述管道16终止在一喷嘴组件20包括一个多个的隔室21，每个所形成的脉冲-射流单元中具有入口阀装置，其控制所述涡轮机的排气气体流入，和燃料燃烧器，其供给燃料在一适合用于间歇操作方式，当燃烧发生在每个室，所述入口阀关闭，该燃烧气体排出通过该开口的出口，所述喷嘴组件5月20日被设置在所述正常向前推进的喷嘴处。 | WHAT WE CLAIM IS : - 1 A gas turbine engine 'having at least one duct through which the jet gases may be directed and a nozzle assembly communicating with said duct and comprising one or more compartments, the or each compartment being provided with constant-volume combustion means and with a discharge nozzle. | B64C29/00
8316 | GB1019434A | 飞机 | 1964-12-11 | 期限届满 | Rolls Royce | 1, 019, 434。喷-推进的飞机，rollsroyceLtd。，1964年12月11日，专利50649\/64。镦b7g。[还在分割f1]一种气体涡轮机发动机18具有一种多个压缩机的排放空气孔22和被安装在一个飞机在一壳体21，其形成部的一歧管24用于该排放空气。如所描述的，一种飞机具有一个向前推进喷发动机15在其机身和一种含在各侧的所述机身外壳14的七个直接提升涡轮-喷发动机18。每个发动机18具有环形支座25，一个在每个侧的所述孔22，其共-操作与可充气管26所述壳体中，以限定与所述发动机的缓和壁20，和一个槽23所述壳体中，一个环形歧管。被放以形成所述管5月26日卸料阀，所述歧管被通过一出口导管27连接到稳定喷射喷嘴，空气马达或其它气动设备，和含有的级联叶片30倾斜，以提供一个更大的阻力到该流从所述孔附近的所述出口27，从而使所述气流从所述孔是恒定的绕所述发动机，或者一多孔套筒(图。4，未示出)固定到所述壳体可围绕所述发动机，所述所述穿孔的尺寸被改变，以达到一均匀的流动。所述唇所述空气入口被充气并可以被覆盖的通过门43。 | WHAT WE CLAIM IS : -1 An aircraft including an engine housing and a gas turbine engine mounted within said housing, the engine having a casing provided with a plurality of circum.65 ferentially disposed bleed air apertures through which bleed air may flow from the compressor of the engine, and said housing being provided with at least part of a bleed air manifold which communicates with said apertures 70 2 An aircraft as claimed in claim 1 wherein said housing is provided with an annular channel at the axiaf location of the bleed air apertures of said engine, the channel providing at least part of said mani 75 fold. | B64C29/00
8317 | US3430858A | 喷气动力装置 | 1966-08-08 | 期限届满 | Ver Flugtechnische Werke | 1, 156, 979美元。 飞机上偏转推进喷气 Flugtechnische Werke G.M.B.H。，Fruher“Weser”Flugzeugbau Focke-Wulf Heinkel Flugzeugbau。 1966年8月8日，第35441/66号。 标题B7G。 在喷气推进设备中，热喷气被冷却器环形喷气(例如来自管道风扇发动机)包围，用于使喷气偏转的叶片6安装成通过机构12、13从完全在由喷气管5和外壳11形成的冷却器管道内的位置径向移动到偏转位置，在偏转位置中，每个叶片的外部部分6保持在冷却器流内，以使其偏转到热喷气中，从而使偏转机构始终冷却。 | What is claimed as new and desired to be protected by Letters Patent is : 1. In a jet power plant, inner duct means for ducting hot gases and having an outlet from which such hot gases issue as a stream; outer duct means surrounding means and defining therewith an annular 55 2931169 4/1960 Glenn passage for ducting cool gases concurrent with the hot gases in said inner duct means; and deflecting means for deflecting cool gases from said passage into said stream, said deflecting means comprising a plurality of deflecting vanes supported by one of said duct means and movable between inoperative and deflecting positions for deflecting in the latter position cool gases into the stream of hot gases, each of said deflecting vanes having an upstream portion radially inwardly of said outer duct means in the path of cool gases so that such cool gases will pass along opposite faces of said vanes to cool the latter when in said deflecting position. | B64D33/04
8318 | FR1291049A | 系泊的装置，在平台的着陆或降落，用于机能够以土地垂直，更特别用于直升机 | 1961-03-11 | 期限届满 |  | 969, 364。锚固飞行器。J。V。米歇尔。][1961年3月11日1962年2月12日，专利5324\/62。b7g精矿和b7w。装置用于锚固一个V。T。O。L。飞行器，这种作为一种直升机的，图。1，配备有浮子1，包括一水平网格B安装在一着陆台这样的作为一个船的甲板，和一钩装置在一支架C在所述飞机适于啮合一个或多个杆5的所述栅格B，所述支撑被可被施力的所述飞机的向下到接合所述格栅，和向上向力所述的飞机靠在所述格栅或以拉该支撑上方的所述水平的所述的起落架。为示出在图。3，两个钩16被枢接在17在一个板18安装在所述杆8的一活塞6在一缸7，该腔室9，10所述缸的被连接的一个到一个燃气涡轮发动机的压缩机水龙头14和所述其它以一个大气排放口15，通过阀13。所述缸是由一枢轴49安装在所述机身和是通过一个环形弹性定心环53包围。板18还支撑一弹性的导向50，其是细长的垂直部分，该板上是枢转杆8在52，参见该图的放大视图。2a，和与相对是可旋转绕一垂直轴线到所述杆轴承59上，被推动到一个基准角度位置通过一弹簧60。飞行期间，该装置是在该位置的图。3，与所述钩挂装置保持缩回中通过压力室10。用于降落，阀13是改变在通过一个电动马达或电磁67，操作手动通过一个多位开关39所述循环的节距杆2上，或自动地通过一个开关68封闭在设定所述集体节距杆3以一预定的低节距设定，所述钩挂装置是延伸向所述格栅，所述导向件50贯穿两个杆之间，和作为其不这样，旋转板18和摆动所述缸绕枢轴49如果必要，以作为到所述钩的定位所述鞋跟20(图。2a)在两个条，与该枢轴17平行于所述杆，作为所述鞋跟接触所述杆，该钩被枢转以所述杆接合，和通过辊21推压锁定到凹口35通过一弹簧34作用在所述钩通过一杆33和联动装置31，27，26，23，和22。这种位移的杆33使触点70; 71，以光的一个指示器75，图。3，示出了钩啮合，并且以改变在阀13，允许压缩的空气到室10以拉伸该直升机下到所述格栅上。在采取-断，该钩被释放，通过一电磁线圈37，图。2a，通过开关39通电，和一个衔铁38上作用在杆33，或通过一个手动释放43作用在所述杆，在其完全缩回位置时，该活塞6驱动一个开关(未示出)以光的一个指示器74(图。3)。所述自动钩延伸的开关68可被渲染的非工作通过一个手动开关73时，一着陆是以可制成无该锚定装置。 | 5-[1.291.049j hooking is clearly beyond the plane defined by the housing support the abovementioned 2° by a piston for engagement of the landing gear. It is then possible to isolate that is capable of sliding in a cylinder the air circuit in the case of a long mission attached to the lower portion of the helicopter and duration or let the jack under pressure for the rod of which may be projected to the base of said cylinder, new presentation. This isolation can be sheave - the assembly thereof and of the piston being arranged in easy using a four way valve (not MON - which rotates with the; | B64F1/12
8319 | US3428254A | 用于推力矢量控制装置冷却注入气体管道 | 1966-10-19 | 期限届满 | Us Army |  | What is claimed is : 1. A cooled hot gas transfer duct adapted for transferring hot gases and the like fluids, comprising : an inner, elongated tubular member forming a passageway for transferring hot gases axially therethrough, an outer, generally tubular-shaped annulus of back-up material formed of fiber-reinforced phenolic resins immediately surrounding and thereby providing rigidity to said inner tubular member; said inner tubular member further having a plurality of tapered indentations and radial openings formed therein so as to provide fluid communication from the exterior to the interior of said inner tubular member, said openings being arranged in spaced relation both axially and circumferentially of said inner tubular member; whereby, during operation, in transferring hot gases through the inner tubular member, the heat from the hot gases decomposes the resins and the gaseous decomposition products are tangentially injected through said openings, thereby forming a protective layer along the interior wall of said inner tubular member. | B64D33/04
8320 | GB938186A | 一种垂直起飞的飞机和流体压力伺服控制系统及其 | 1960-09-15 | 期限届满 | Rolls-Royce Limited | 938, 186。半-旋转电机，辊-royceLtd。sept.8，1961[sept.15，1960]，专利31859\/60。类110(2)。[还在组xxix和xxxiii]一种半-旋转叶片-式电机，用于传送盒角调整的携带气体涡轮发动机安装在所述的飞机的翼尖由一个固定元件12具有一个到四个叶片的13; 14和一旋转，外元件15还与叶片18，一种控制阀34与连接件46，48和47，50导入到腔室28，27和23，24分别，和随动装置(参见组xxix)，以保证使位移后的所述阀件从其空档位置通过一杠杆57，该阀件是返回到中性位置作为所述元件15完成一运动所对应到所述的位移杆57。所述叶片13，14，18进行迷宫&C。密封件21，22，20。 | WHAT WE CLAIM IS : - 1 A vertical take off aircraft comprising at Ieast one jet propulsion engine mounted in a pod which is rotatably mounted with respect to fixed structure of the aircraft, and a servo-control system for effecting rotation of the pod, said servo control system comprising a cylinder within which is mounted a piston, control means for admitting pressure fluid to a selected side of the piston and for withdrawing it from the opposite side thereof, whereby to effect relative roftary movement of the said piston and cylinder, said control means including a valve member which is settable in a neutral position in which the pressure fluid can neither be supplied to nor exhausted from said cylinder, and means, operative upon displacement of the valve mermber from the neutral position. to move the valve and restore it to the neutral position after the piston and cylinder have rotated relatively to a predetermined exent. | B64C29/00
8321 | US3135487A | 安装带有扭矩指示器的支架 | 1962-09-07 | 期限届满 | United Aircraft Corp | 1006162。 测量扭矩。 联合飞机公司 1963年9月3日[1962年9月7日]，34733/63号。 标题G1W。 同样在分区B7和F1中，燃气涡轮发动机支撑和扭矩指示器装置包括允许发动机壳体旋转的后支座和支撑发动机的前支座，在发动机的每一侧上的杆在其内端处枢转地附接到壳体，并且在其外端处枢转地附接到互连的联动系统，该联动系统包括测量杆的外端的运动以确定发动机扭矩的负载测量装置。 安装在直升机机身上的一对燃气涡轮发动机的右侧发动机的前支撑包括 : 3，托架22、24连接到发动机壳体。 杆26、27的内端分别与托架22、24枢轴连接，并分别由连接到机身上的托架32、34上的连杆28、30枢轴支撑。 钟形曲柄40、50枢转到托架32、34并通过连杆60连接。 钟形曲柄的水平臂42、52通过连杆46、56分别连接到杆26、27的径向外端。 托架34承载轨道79，如图1所示。 图4示出了一种负载测量装置80，其包括交替的橡胶板和金属板86、88的阻尼器。 装置80通过可调节连杆90枢转到曲柄52。 前支撑结构通过连杆62位于竖直的前平面和后平面中，并且球接头结合在适当的枢轴中以允许发动机壳体的轴向运动。 右发动机后支座，图1。 7(未示出)，包括排气偏转器的延伸部分，该延伸部分包含与固定到机身的球配合的球形座。 后安装件将发动机轴向和径向定位，但允许其壳体旋转。 作为输出转矩T的结果的发动机壳体的旋转， 3，使前安装连杆将力传递到测量装置80，测量装置80将与转矩成比例的电信号传递到驾驶员座舱中的指示器。 左侧发动机的前部和后部安装件与所述的基本相同。 | I claim : , g 1. In combination : (a) an engine having a casing, (6) a body on which said casing is mounted, (c) said casing having one mounting which permits rotation of the casing, (d) said casing having another mounting, (e) said other mounting including : (1) a first lever pivotally attached to said casing on one side and extending therefrom, (2) a second lever pivotally attached to said casing on the opposite side and extending thcrefrom, (3) each lever lever being pivotally mounted between its ends with respect to said body, (4) means connecting the outer free end of each lever to said body, (5) said last-named connecting means including a load measuring device for measuring the movement of the free ends of said levers. 2. In combination : (n) an engine having a casing, (b) a body on which said casing is mounted, (c) said casing having one mounting which permits rotation of the casing, (d) said casing having another mounting, (e) said other mounting including : (1) a first lever pivotally attached to said casing on one side and extending therefrom, (2) a second lever pivotally attached to said casing on the opposite side and extending therefrom, (3) means pivotally mounting each lever intermediate its ends with respect to said body, (4) linkage means connecting the outer free end of each lever to each other coordinating the movement of one lever to the other about its intermediate pivotal mounting, (5) said last-named linkage means resisting the movement of said levers to turn about their pivotal mounting in opposite directions, (6) said last-named linkage means including a load measuring device for measuring the move5 ment of said levers to turn about their pivotal mounting in the same direction. | B64C27/02
8322 | GB1141125A | 一气体涡轮发动机安装 | 1967-03-10 | 期限届满 | Rolls-Royce Limited | 1, 141, 125。自动烟密度控制。辊-royceLtd。1967年5月5日[1967年3月10日]，no.11492\/67。标题g3r。[也分g1]中的一种光电烟雾检测器是用来测量所述烟的密度在所述一种气体涡轮发动机的排气气体。一排气气体是通过一内部供给的黑化处理的样品的样品室1，通过其光从源5是涉及一种红外敏感的光电电池8。该辐射通过一个旋转扇区-vaned斩波器6是斩波。所述检测器9和10处的输出被放大和表示在表11，其可以被校准，使用一种已知的线12的直径，在任意已知的等价的单元以烟雾密度。所述检测器电路中被详细图。2和3(未示出)。一种双三极管连接作为一种longtailed一对被用于使用所述预放大器9和一个双三极管作为一个推挽放大器10。所述放大器的输出是整流和施加到一桥式电路，包括一个双三极管的两个半部及该三极管阴极中的电阻电路，所述微安表11被连接在所述桥。灵敏度和表范围是可调。所述排气气体的样品可以获得从获得下一发动机测试时，它是从所述喷射管，消声器或detuner，或从所述发动机的实际喷射管安装在所述的飞机。所述检测器输出可以被用来控制燃料-空气比在所述引擎或所供应的一种烟降低添加剂以所述的排气气体。 | **WARNING** start of CLMS field may overlap end of DESC **. point T and, therefore, is dependent on the output of the photoelectric cell 8 and on the optical smoke density. Stabilised H.T. and photoelectric cell (90 volt) supplies are provided for the circuits of Figures 2 and 3, as indicated in Figure 3. The circuit of Figure. 3 is conveniently disposed in a separate unit remote from the circuit of Figure 2, the latter being disposed close to the photoelectric cell 8. The inlet 2 to the exhaust gas sample tube 1 is connected to a sampling probe or hole through which exhaust gases to be sampled are inducted. It is found that the diameter of the sampling hole has little or no effect on the measurements effected, within the limits of sensitivity of these measurements. Also, the smoke density detected is independent of the orientation of the sampling probe or hole relative to the flow of exhaust gases. Thus the detected smoke density is not reduced when the sampling hole is made face to face downstream rather than upstream in the turbine exhaust gases. This indicates that the mass of each carbon particle contributing to exhaust gas smoke is small enough to permit it to follow stream lines in the vicinity of each sampling probe or hole. Preferably the length of tubing between each sampling probe or hole and the inlet 2 to the sample tube should be as small as possible. It is found in practice, however, that lengths of tubing up to 20 feet do not result in any significant reduction of the smoke density detected due to deposition of carbon. The probe or hole for sampling the exhaust gases may be disposed in the jet pipe of the gas turbine engine under test.Alternatively one or more probes may be disposed in an exhaust gas silencer or detuner 20, as illustrated diagrammatically at A, B and C in Figure 4. The silencer or detuner 20 is mounted downstream of an engine jet pipe 21 when the latter is undergoing ground tests and receives engine exhaust gases. When mounting the sampling probes in this way, they are subject to less temperature and vibration stress than probes mounted directly on the jet pipe 21, but allowance must be made for the dilution of the exhaust gases by air inducted into the silencer or detuner 20 at the inlet end thereof. In an alternative installation the or each samnling probe or aperture may be fitted to the jet pipe of a gas turbine engine, the annaratus being installed in the aircraft itself. In such an installation the output of the Photocell 8 may be used to control the fuel to the engine and, therefore, the fuel-air ratio in the primary zone of the combustion clambers, to control the smoke content of the engine exhaust gases and maintain this between predetermined limits. be noted that the photoelectric cell 8 in the apparatus of the present invention measures directly the optical density of the exhaust gases and, therefore, gives an indication which is directly to the visual density of the smoke emitted by an engine. The apparatus described above has an upper limit of useful measurement at about 250 p.s.u., due to saturation of the absorption tube 1, which in this example was about 30 in length. It is, of course, possible to design the apparatus to measure higher smoke densities by making the absorption tube 1 shorter in length. WE CLAIM IS : 1. A gas turbine engine installation provided with an apparatus for indicating and/or measuring the density of smoke in the exhaust gases of the gas turbine engine, said apparatus comprising a source of radiation, a sample chamber, a photoelectric detector device arranged so that radiation from the source is by the detector device after passing through the sample chamber, a chopper device disposed between the source and the sample chamber adapted to interrupt the radiation cyclically at a predetermined frequency, and indicating and/or measuring means connected to the photoelectric detector device for providing an indication and/or measurement of the density of smoke in a sample of said exhaust gases contained in the sample chamber. | G01N21/25
8323 | US3422624A | 燃气涡轮发动机 | 1967-01-23 | 期限届满 | Rolls Royce | 1, 111, 219. 偏转推进射流。 ROLLS-ROYCE Ltd.，1967年Feb.7[1966年Feb.14]，第6461/66号。 航向B7G。 [同样在划分F1中]一种燃气涡轮喷气发动机包括排气管道，该排气管道设置有推力反向器或推力扰流器，该推力反向器或推力扰流器可在非工作位置和工作位置之间移动，还包括多个成角度地间隔开的消音翼片，该消音翼片可在非工作位置和工作位置之间移动，在非工作位置，消音翼片不阻碍涡轮排气通过排气管道的流动，在工作位置，消音翼片仅阻碍排气管道的成角度地间隔开的部分，但在工作位置，涡轮排气可在消音翼片之间向下游流动。 推力反向器或推力扰流器包括多个成角度地间隔开的翼片，所述多个成角度地间隔开的翼片插入在消音器翼片之间并且与消音器翼片交替。 所示的发动机是双轴、前风扇类型的燃气涡轮涵道风扇发动机，涡轮废气通过限定在内壁4和外壳结构2之间的双流道3排出。 一系列推力反向器襟翼构件7可枢转地安装在16处，并且通过未示出的致动器可在以全线示出的非操作位置和以链点线示出的操作位置之间移动。 一系列消音器折板构件6可枢转地安装在10处，并且可通过致动器15在以全线示出的非操作位置和以链状虚线示出的操作位置之间移动。 消音器翼片周向地位于推力反向器翼片之间。 另一系列推力反向器襟翼22设置用于涵道式风扇涵道21，襟翼可通过致动器30在以全线示出的非操作位置和以链式线示出的操作位置之间移动。 | Claims other. In their operative position, the silencing flaps occlude parts of the exhaust duct, although the turbine exhaust gases may flow between. an inoperative position, in which they permit unimpeded flow of the turbine exhaust gases through the exhaust duct, and an operative position in which they occlude angularly spaced apart portions only of the exhaust duct but in which the turbine exhaust gases may flow down- stream between them, and interposed between the silencing flaps and alternating therewith, a plurality of angularly spaced apart thrust reverser flaps which are movable between an inoperative position, in which they leave the flow of the turbine exhaust gases undeflected, and an operative position in which they effect thrust reversal of angularly spaced apart portions of the exhaust gas stream without deflecting other portions thereof. of the exhaust duct. ried by the exhaust duct and which are movable between an inoperative position, in which they permit unimpeded flow of the turbine exhaust gases through the exhaust duct, and an operative position in which they occlude angularly spaced apart portions only of the exhaust duct but in which the turbine exhaust gases may flow downstream between them, the engine having a fan duct in which is mounted an engine-driven fan, the fan duct being provided with a thrust reverser which is movable into and out of an operative position. which is carried by the exhaust duct and which is movable into and out of an operative position, and a plurality of angularly spaced apart silencing flaps which are carried by the exhaust duct and which are movable between an inoperative position, in which they permit un- impeded flow of the turbine exhaust gases through the exhaust duct, and an operative position in which they has an engine casing 2 within which is mounted in flow series a low pressure compressor, a high pressure compressor, combustion equipment to which fuel is supplied by way of a fuel system, a high pressure turbine, and a low pressure turbine. In order to simplify the drawing, none of these parts are shown therein. having an inner wall 4 which is constituted by the wall of a nose cone 5. The inner wall 4 is provided with a plurality of angularly spaced apart rectangular silencing flaps 6 which alternate with a plurality of angularly spaced apart thrust reverser flaps 7. disposed adjacent to the upstream edge of the flap. Each of the silencing flaps 6 has a pivot 11 to which is connected one end of a link 12 whose other end is pivot-ally connected to a link 13, the link 13 being connected to a slide 14 movable by a ram or rams 15. The silencing flaps 6 are thus movable by the ram or rams between an inoperative position, shown in full lines, in which the silencing flaps 6 do not impede the flow of turbine exhaust gases through the exhaust duct 3, and an operative position, shown in chain dotted lines, in which they occlude angularly spaced apart portions only of the exhaust duct 3 but in which the turbine exhaust gases may flow downstream between them. at its upstream edge and is provided with a pivot 17 to which is connected one end of a link 18 whose other end is pivotally connected to a link 19, the link 19 being itself pivotally connected to a slide 20. A ram or rams (not shown) is provided to effect sliding movement of the slide so as to move the thrust reverser flaps 7 between an inoperative position, in which they do not deflect the flow of turbine exhaust gases, and an operative position in which they effect thrust reversal of angularly spaced apart portions of the exhaust gas stream without deflecting other portions thereof. can be moved into the operative position only when the silencing flaps 6 are in the inoperative position. in which is mounted a fan (not shown) driven by the low pressure compressor. The engine casing 2, which forms the inner wall of the fan duct 21, is provided with thrust reverser flaps 22. Each of the thrust reverser flaps 22. Each of the thrust reverser flaps 22 is pivoted at 24, approximately midway of its length, to one end of a link whose other end 26 is pivotally mounted in the engine casing 2. The downstream end 27 of the thrust reverser flap 22 is pivotally connected to one end of a link 28 whose other end is pivoted to a ram 30. The ram may thus be operated to move the respect-tive thrust reverser flap 22 between an inoperative position, in which it does not deflect the stream of air passing through the fan duct 21, and an operative position in which it effects thrust reversal of angularly spaced apart portions of this air stream without deflecting other portions thereof. The rams operating the thrust revers-er flaps 7, In operation, when the pilot of an aircraft provided essure is therefore produced which slows down the low pressure turbine At the same time the fuel flow provided by the said After the aircraft has touched down, the silencing flaps It will thus be appreciated that the construction shown in the drawing will substantially reduce the noise at landing of high speed aircraft. We claim : unimpeded flow of the turbine exhaust gases through the exhaust duct, and alternating with said silencing flaps, said thrust reverser flaps being movable between an inoperative position, in which they leave the flow of the turbine exhaust gases undeflected, and an operative position in which they effect thrust reversal of angularly spaced apart portions of the exhaust gas stream without deflecting other portions thereof. | F02K1/20
8324 | US3423048A | 燃气涡轮复合直升机动力装置 | 1966-11-18 | 期限届满 | Bristol Siddeley Engines Ltd |  | What we claim as our invention and desire to secure by Letters Patent is : 1. A gas turbine power plant for a helicopter aircraft comprising an air compressor, combustion apparatus, arranged to receive such air, a first turbine rotor arranged to be acted upon by the hot gases from the combustion apparatus and driving the air compressor, second and third turbine rotors arranged to be acted upon in series by the hot gases after they have acted upon the first turbine rotor, differential gearing comprising two input elements arranged to be driven respectively by the second and third turbine rotors and an output element constituting a power output member, control means arranged to regulate the gas flow between the second and third turbine rotors and thereby regulate the relationship between the power outputs of these two turbine rotors, additional power transmitting means arranged to transmit power directly from one of the rotors comprising the second and third turbine rotors to one or more power driven devices, and a fan rotor delivering air to at least one jet propulsion nozzle in which the power output member of the differential gearing is arranged to drive at least one heli-coptor rotor and including the additional power transmitting means driving the fan rotor. | B64C27/14
8325 | FR1554387A |  | 1968-02-15 | 放弃 |  |  | 1. The invention mainly digest is a circuit for controlling the operation of a. turbo compressor of the type for providing pressurized air to the internal combustion engine of a vehi cule as well as air under pressure to the vehicle cab, the pressure of air supplied to the motor not to exceed the ambient air pressure by a predetermined value, this circuit being remar markable especially by the following features taken separately or in combination : it comprises a servo motor to 1 windings Frac tioned which controls a valve controlling the operating speed of the turbocharger, a differential amplifier for controlling the circulatory lation of the excitation current in the windings of the servo field, ' - vrable manoeu device by the operator for controlling one of the applied signals. to l | B64D13/02
8326 | GB968069A | 气体涡轮机的喷射推进发动机 | 1963-07-15 | 期限届满 | Rolls Royce | 968, 069。偏转飞机上的推进气体。辊-royceLtd。，1963年7月15日。专利28016\/63。镦b7g。[还在分割f1]一个气体涡轮机的喷射推进发动机包括压缩机装置，燃烧设备，涡轮装置和一喷墨管的所有设置在流系列，一个通道设置以接收一些所述的空气通过所述压缩机压缩的装置，一固定止推喷嘴设置以接收空气直接从该通道，从而设置的是，在正常使用，它可以直接该空气基本上垂直向下，有被一阀装置，其是适于以允许或防止流动的空气通过所述推力喷嘴。本发明被描述的与参考到一通过所述的气体涡轮机喷发动机-通过式，其包括一低压力的压缩机11，一种高压力压缩机12，燃烧设备13，一种高压力的涡轮，其被连接到驱动所述的高压力压缩机，和一低压力的涡轮，其被连接到驱动所述的低压力压缩机，所述涡轮排气气体通过一个喷流管15，它终止在一个推进喷嘴35。一种部分的空气通过该低压力的压缩机流入所述的输送-通过通道16从其它可以流动或者通过该拍摄17，以混合与所述喷射管15中所述涡轮排气气体的流动或通过该向下指向的推力喷嘴20以提供垂直升力。一种圆柱形套筒24被设置在所述的-通过通道16，该套筒具有一个孔23和被一个电机25的可旋转的装置，使得当该孔23是对齐与所述喷嘴20空气被排出的向下通过所述喷嘴，但当所述孔为移动进行的对准与所述喷嘴这样的流被防止，和所述空气流通过该通道16和通过所述拍摄17。一种圆柱形套阀30具有孔31是与所述拍摄相关联的17，该套阀的一电机32被可旋转的装置和共-操作与运动中被移动的所述套阀24。一种一对的偏转板37被可枢转地安装在所述喷射管和一一对的推力喷嘴38被设置在所述喷射管，使得当所述偏转板37被移动到所述封闭位置，所述涡轮排气气体是引起以排放通过所述喷嘴38以生产垂直升降，移动的所述偏转板与所述套阀的运动被控制在协调24和30。该装置的所述偏转板37，推力喷嘴38和所述叶片40设置在其中说明书813, 312中被描述。 | WHAT WE CLAIM IS : - 1 A gas turbine jet propulsion engine comprising compressor means, combustion equipment, turbine means and a jet pipe all arranged in flow series, a passage arranged to receive some of the air compressed by the compressor means, a fixed propulsion nozzle arranged to receive air directly from said passage and arranged such that, in normal use, it may direct the air substantially vertically downwardly, and a valve device adapted to permit or prevent flow of air through said propulsion nozzle. | B64C29/00
8327 | US3421296A | 发动机进气微粒分离器 | 1966-11-15 | 期限届满 | United Aircraft Corp |  | I claim : 1. An air filter adapted to be attached to the inlet of an air breathing engine and including : a) an inner wall member shaped to define a passageway therewithin having an inlet opening and an outlet opening adapted to be connected to an air breathing engine inlet hi axial alignment, (b) an outer wall member communicating with atmosphere and enveloping said inner wall member and spaced therefrom to define a chamber therebetween, (c) a plurality of centrifugal separator tube members each extending between and through said wall members and having an inlet connected to said outer wall to communicate with atmosphere external of said outer wall member and also having a clean air outlet connected to said inner wall and communicating with said passageway within said inner wall member and further having a separated particle outlet into said chamber, and still further having means to apply centrifugal force to the atmospheric air between said inlet and said separated particle outlet so that material separated from the atmospheric air in passing through said centrifugal force applying means will enter said chamber and clean air will enter said passageway, (d) means connecting said wall members to said separator tube members and to each other so that the only gas flow paths between said wall members is through said separator tube members, (e) scavenge means connected to said chamber and applying a suction thereto to scavenge the separated material therefrom, (f) and door means positioned in said inlet opening of said inner wall member and mounted and shaped to be movable between a first position to block air flow into said passageway so that all air entering said passageway must pass through said centrifugal separator tube members and a second position to permit air flow through said inlet opening and into said passageway. | B64C21/00
8328 | GB987625A | 或有关的到轴向流动中的改进压缩机，用于例如用于飞机气体涡轮发动机 | 1963-10-14 | 期限届满 | Rolls Royce | 987, 625。轴向-流压缩机，气体涡轮机的喷射推进植物，辊-royceLtd。，1963年10月14日。专利40522\/63。f1c精矿，f1g和f1j。在一个轴向-流压缩机12安装在一壳体16具有一个腔室22设置在外部及其; 所述室连通，与所述压缩机通过一单孔或一种单组的孔21在所述壳体; 和第一和第二的阀装置23，与所述腔室24连通并被用于来控制空气流穿过从该室。所述压缩机12是所述的高压力压缩机的一个双-卷筒气体涡轮机的喷射推进发动机本发明的由-孔型式。所述阀装置23包括一个环形阀关闭件25共-操作与一环形座26，和控制所述的空气流至所述发动机通过-通过管道15用于防喘振的目的。一个所述阀装置23的详细描述出现在规格864, 519和938, 534。所述阀装置24包括一个或多个导管30各含有一个瓣阀31控制空气流至，用于例如，吹翼片的一个飞机或到辅助设备的所述阀装置在5月23日被通过一个速度调速器驱动的操作由所述压缩机轴，所述装置可以被使得该瓣阀31被关闭，同时所述阀装置23是在操作。所述室5月22日被安装在所述外壳体的一个简单的燃气涡轮发动机。 | WHAT WE CLAIM IS : - 1 An axial flow compressor mounted 75 within a compressor casing, a chamber disposed externally of said compressor casing and communicating with said compressor by means of a single aperture or single set of apertures in the compressor casing, and first 80 and second valve devices communicating with said chamber and being adapted to control air flow therethrough from said chamber. | F04D27/02
8329 | FR1497461A | 安装的所述通道或喷在所述喷发动机的所述逆变的井 | 1965-06-11 | 期限届满 | Snecma | 1, 136, 735。在飞机的推进射流偏转。SOC。D‘etude法除moteurs D’航空等结构。1966年6月6日[1965年6月11日]，25163/66号。掘进b7g。一种喷气推进发动机喷射管，配备有至少一个反向推力管道(1)通过常闭翼片11绕转动轴心10平行所述喷射管的轴线O，但彼此偏置，以实现相应的活门的内侧平面，使得内的气体压力射流管A，B推动翼片朝它们的闭合位置。反向推力管道(1)围成换向器上设有叶片4和侧板5，7和端板6，所有这些发动机机舱的C向外延伸。密封II，III，图2和3(未示出)，所述翼板沿其边缘设置，并分别具有柔性的耐热性金属密封片铆接有一弹簧带夹带的物料喷射管，B(Ⅲ)或经折板11(II)。金属片导管24穿过管道1，由此冷却气体流过之间的间距d机舱和喷射管，上游壁(6)，B不是完全阻隔的管道(1)。 | 3. [1.497.461] This conduit allows the air thus ventilation orthogonal jection of the axis of rotation is shifted which comes to strike wall 6 to cross the well and to be distributed downstream from this one in a zone where, in its absence, ventilation would be bad. Of course, if the section of the annular channel C is encumbered by parts of the structure for example by partitions of stiffening, it will be necessary to bore holes in this partition, in particular opposite the entry and the exit of the conduit 24 to allow the passage of the secondary air of ventilation. Compared to the median axis of the door; C. The fulcrum pin of the door is parallel to the axis of the channel of ejection of gases; d. In position of closing, the panel at large surface of the door is based on the fixed structure; e. On the edge of the panel at large surface is a band of sealing supported elastically and that the pressure of gases presses, when the door is closed, at the same time on the edge of the door and on the contour of the structure F fixes. On the circumference of the panel of small surface which opens inside the well, the fixed frame comprises a band of elastically assembled sealing and which the pressure of gases presses on this frame and the panel when the door is closed; RfSUME The invention includes/understands an installation of well or channels of inversion of the jet for jet engines, in particular comprising the following characteristics taken separately or according to the various possible combinations : g. A conduit spared in each well of inversion, parallel to the axis of the channel of ejection of gases, preferably opposite the interval between two doors of closing of this well, opens at its two ends outside the well to allow the secondary air ventilation to cross the obstacle consisted the well. A. The doors intended to close or open the entry of each well of inversion function by swivelling around an axis whose orthogonal projection on the door divides it into two panels which have unequal surfaces, the panel of larger surface being that on which the pressure of gases exerts its effort in the direction of the closing of the door; National company Of STUDY AND OF CONSTRUCTION OF ENGINES Of AVIATION By procuration : b. The door having a rectangular form, the pro L. - has. OF BOISSE For the sale of the booklets, to address itself to the HMSO, 27, street of Convention, Paris (15 '). | F02K1/56
8330 | US3416320A | 使用乳化燃料和破乳的涡轮喷气推进方法 | 1967-07-14 | 期限届满 | Exxon Research Engineering Co | 1, 231, 823。 乳状液的形成与破乳。 埃索研究与工程公司 Co。1968年7月9日[1967年7月14日]，No。32774/68。 标题B1C、B1D和B1V。 一种包含75-99%烃燃料作为分散相的乳状液用于飞机，其中其高粘度降低了坠毁时的火灾风险，并且在输送到喷气发动机之前立即破碎。 连续相可以是水或极性有机液体的综合列表中的任何一种或多种。 两种特定的乳液包括分散在含有20%溶解尿素的甲酰胺中的喷气燃料，乳化剂可以是乙氧基化的多元长链烷基醇和乙氧基化的十三醇的75-25混合物或失水山梨醇单油酸酯和聚氧乙烯失水山梨醇单油酸酯的37-63混合物。 示例的其它乳液包括分散在甲酰胺水中的75-99%卤化或氧化烃衍生物和润滑油中的氟代烯烃。 举例说明了许多乳化剂； 制造中，连续相液体通过入口2进入乳化剂级5，在每个乳化剂级5、15、25的上游通过入口3、13、23加入等份烃，泵8、18、28回收离开每个级的大部分乳液(图3)。 每个乳化剂级包括20至300个筛网12，筛网12由穿孔间隔物11隔开。 2。在图1中。 如图3所示，在连续阶段5、15、25中的筛网在两个方向上可以具有每英寸20、10和5根线，但是在单个阶段中的筛网在从一端到另一端的筛网尺寸上可以变化。 在泵送通过不同阶段的液体中产生的相应剪切速率可以是10, 000； 4, 000和2000倒数秒(速度梯度)，泵8、18、28的循环容积比可以是10、20和50 : 1。 设想在乳化剂阶段使用每英寸4至30根线的筛网。 在破乳(图4)中，首先使乳液经受比其在最后乳化剂阶段中经历的剪切速率大至少5000和可能高达100, 000倒数秒的剪切速率。 该过程发生在区域34中，该区域34的结构与图1所示的乳化剂级的结构相同。 2但金属丝网每英寸可有4至300根金属丝。 然后，部分分离的相通过聚结器36，聚结器36可以是填充有玻璃棉、钢棉、盘绕线、多孔泡沫玻璃或塑料的管，并且可以与区域34结合在公共外壳中。 然后在容器38中通过重力分离聚结的液体，其中未分离的乳液可传递到第二重力分离容器42。 来自容器38或42的未分离的乳液可再循环到图1的任何阶段的上游。 4回路或可通至涉及较高剪切速率的第二和类似回路的入口端。 来自聚结器36或容器42的一部分分离的燃料可再循环到级34、36中的两个或任一个，以帮助连续相燃料的初始形成。 或者，可以在入口33处向乳液中加入1-5%的甲醇或乙醇。 | what is desired to be secured by Letters Patent is : What is claimed is : 1. A process of continuously producing a stable emulsion comprising continuously admixing a first liquid to be dispersed with a second liquid substantially completely immiscible with said first liquid, said second liquid serving as a continuous phase, the liquids being immiscible wire screen. By way of illustration but in no way limiting the invention thereto, the following specific example is given : Example An emulsification zone was prepared involving wire screens, the mesh being 6 wires by 6 wires per inch with the wire being of 0. 035 inch in diameter. Between each screen there was placed a metal plate about Va inch thick in the center of which was a hole or opening of about 0. 389 inch in diameter. These screens and the separation plates with the holes in them were clamped together in a manner similar to that used in plate and from filter presses with Vi inch diameter metal tubing being connected to each end of this arrangement. A recycle line from the exit of the emulsification zone to the head end of that zone after the manner set forth in FIGURE 1 was established using a vane pump operating at a flow rate of about 1. 2 gallons per minute at an inlet pressure of about Ibs. per square inch gage and an outlet pressure with each other, together with at least one emulsifier and of about Ibs. per square inch gage. A mixture of thereafter continuously subjecting the admixture to be about wt. percent of an ethoxylated polyhydric long emulsified to an emulsification by passing the admixture through a plurality of wire screens having at least 4 wires by 4 wires per inch, continuously withdrawing from the chain alkyl alcohol (Atlas IL-851) and about wt. percent of ethoxylated tridecyl alcohol was prepared. About 14 cc. per minute of formamide containing dissolved therein about 20% urea was cointinuously added as one stream through lines 2 and 4, for example, of FIGURE 1. Through line 3 there was added 26 cc. per minute of JP-4 jet fuel containing about 1. 0 wt. percent of the above described mixed emulsifier, based on the fuel added. Line 3 was % inch tubing. Continuous withdrawal of a complete emulsion with no phase separation even on standing 48 hours was obtained through line as shown in FIGURE | B01D17/04
8331 | GB1136584A | 燃气涡轮发动机附件驱动系统 | 1966-01-19 | 期限届满 | Rolls Royce | 1, 136, 584。气体涡轮发动机，rollsroyceLtd。][1966年1月19日1967年1月19日，no.2525\/66。镦f1g。本发明涉及到所述组合的一个主燃气涡轮发动机，其是用于通过冲击到被启动的一种气体在一个该发动机具有一系统的转子组件，其包括一辅助涡轮机设置到被驱动通过气体抽头从所述主发动机和连接到驱动发动机的附件。一种气体发生器被提供和被安装到驱动所述附件或者通过所述辅助涡轮或通过一个单独的动力涡轮，有被装置，用于输送气体从所述气体发生器或从一辅助空气通过所述气体压缩机驱动发电机，以用于启动所述主发动机它，和用于输送气体放出从所述主发动机到所述的辅助涡轮机来驱动它。在一第一实施例中所述主燃气涡轮发动机是表示在10，该辅助涡轮机在27和所述气体发生器(其可被一燃气涡轮式燃气发生器)在25。所述气体发生器25被启动和气体旁路通过阀35以所述管道26从那里通过该阀37以所述辅助涡轮27，其驱动通过轴29和齿轮-盒28的附件如液压泵30，燃油泵31和电动发电机32。当所述主发动机是以可启动该阀40被打开，从而使气体从所述气体发生器25通过通过管道21和喷嘴19，图。2通过其中它们被引导到所述叶片上的所述高-压力涡轮15。该发动机具有启动时，该阀41被打开，由此从所述主发动机排气气体的下游所述的低-压涡轮机的通到所述管道24，从而以所述辅助涡轮27，其是驱动从而，所述气体发生器25然后被关闭-下。用于飞机机舱空气的空调空气可以被设置通过所述气体发生器25，当所述的飞机是在所述地面或者通过攻丝空气从所述压缩机单元的所述气体发生器或从一辅助空气通过空气供给压缩机的驱动通过该涡轮27。可选地，所述气体发生器在操作可继续5月25日，从而使该涡轮27从其是通过气体驱动，而不是通过的气体螺纹从所述主发动机，在图。3一气体发生器25被再次设置，但一种无动力涡轮2a5a一种为引入被连接到所述齿轮-箱28通过一种超越联轴器56。所述辅助涡轮27被通过连接到所述变速箱一轴29为在图。1在该实施例中的空气是螺纹从所述气体发生器25通过一管道52和可通过通过管道55用于当所述的飞机舱的空气供给在所述地面上，该发动机10是以被启动时，该阀53被致动，从而使空气压力下通过通过该管道54到所述冲击起动器。当该发动机是运行的空气压力下被其抽头从所述压缩机和通过通过管道51以驱动所述辅助涡轮27，该气体发生器25然后被关闭-下，或者，所述气体发生器在5月25日被继续操作，无空气中的螺纹从所述发动机的压缩机，空气可以被螺纹从所述发动机的压缩机在所述的故障的事件所述气体发生器，在fig.4(未示出)一个单独的空气压缩机60驱动从所述齿轮-箱28通过一离合器61是设置以供应仓的空气和空气用于冲击起动，所述的动力涡轮机2a5a的所述气体发生器25被连接。以所述齿轮-箱28通过一飞轮装置56为在图。3，和所述辅助涡轮27被还连接到所述齿轮-箱通过一飞轮装置62。中的图。5(未示出)的装置70被连接到所述齿轮-箱28通过一离合器和倒档齿轮71，该装置70操作或者作为在空气压缩机或一空气涡轮，所述气体发生器25被启动时，所述动力涡轮机2a5a一种其驱动所述附件还所述的装置70，它现在操作作为一个离心压缩机的空气从其是第一使用用于所述主发动机舱供它们用于冲击的启动。当所述主发动机开始高-压力空气是抽头从所述压缩机和通过以所述的装置70，它现在操作作为一个空气涡轮机和驱动所述附件。一个阀装置75被提供到控制空气-流动到和从所述装置70。中的图。6一种飞机具有两个主发动机100，101，一个燃气涡轮式燃气发生器25和两个辅助涡轮机27连接。以一种普通齿轮-盒28以其飞机和发动机附件被连接。所述气体发生器25为第一启动和空气抽头通过该歧管82通过以所述的飞机舱，该阀83被然后致动，从而空气压力下穿过所述的线84和阀8a4a一个到所述的冲击所述主发动机的起动器，其启动。在所述相同的时间燃烧气体从所述气体发生器25通过通过管道81，87，以所述辅助涡轮机27，从而驱动所述的附件31，50℃C。，所述最后排出的排气气体通过管道88进入该喷射管的所述主发动机，当所述主发动机的起动气体通过管道从中穿过的压力下的螺纹91，87，以所述的辅助涡轮机27，它被从而驱动和所述气体发生器25被关闭-下。 | 2. A combination- as claimed in Claim 1, in which the -conveying-means comprises ducting--including valve means arrangediunder the eontrol of -the valve - -means either -to conbvey gas -from -the gas generator to -The main engine to -start--it and to -the auxiliary turbine -to drive it, or- x4Sconvey gas bled from : the main engine to the-auxiliary turbine to drive-it. 3. A combination- as claimed in Claim- 1, in which the gas generator is coupled : to the auxiliary turbine by means comprising a free wheel device and the power turbine. 4. A combination as claimed in Claim 3, in which auxiliary turbine and auxiliary compressor comprises a radial flow turbine/ centrifugal compressor system connected to drive the accessories through means compris-Ing a clutch 'and reversal mechanism, the conveying means comprising ducting and vafve means and including a valve movable between a position in which, when the gas generator drives -the turbine/compressor system and the accessories, the air from the compressor passes to the main engine to start it and gas bled from the main engine does not pass to the auxiliary turbine and a position in which, when the auxiliary turbine drives the accessories, the auxiliary turbine is driven by gas bled from the main engine and air from the compressor does not pass to the main engine rotor system. 5. A combination as claimed in Claim 1 and having two main gas turbine engines each adapted to be started by impingement of gas against a rotor assembly of the engine, the system comprising two auxiliary turbines each connecter to drive the same engine -accessories, a gas generator arranged to drive the two auxiliary turbines, and means for conveying gas, from either the gas generator or from an auxiliary air compressor driven by the gas generator, to the main engines to start them, and for conveying gas bled from the main engines to the auxiliary turbines to drive them, the gas bled from each main engine beinng arranged to drive both auxiliary turbines. 6. A combination as claimed in Claim 5, in which the main engines are on opposite sides of a rear section of an aircraft fuselage, said system being largely within the fuselage. 7. A combination as claimed in any preceding claim in which the gas generator is a further gas turbine engine. 8. A combination of a main gas turbine engine and an accessory drive system subsantially as hereinbefore described with reference to and as illustrated in Figures 1 and 2, or Figures 3 or Figure 4, or Figure of the accompanying drawings. 9. A combination of two main gas turbine engines and an accessory drive system substantially as hereinbefore described with reference to and as illustrated in Figure 6 of the accompanying drawings. For the Applicants : GItL, JENNINGS & EVERY, Chartered Patent Agents, 51/52, Chancery Lane, London, W.C.2. Printed for : HerMajesty'e Stationery Office by the Courier Press, Leamington Spa, 1968. puiblished by the Patent-Offige, 25, Southuapton Buildin gs, London, W.C.2, from which copies may be obtained -, -1, 1 : 36, 5-84 | F02C7/27
8332 | BE669529A |  | 1965-09-13 | 期限届满 |  | 1, 090, 147。 燃气涡轮喷气发动机-推进喷嘴。 联合飞机公司。 1965年9月8号[1965年9月23，]，38365/65。 打头F1j。 本发明涉及一种用于喷射推进发动机的推进喷嘴，该喷嘴包括终止于收敛-发散气体出口的内管道和终止于环形收敛-发散气体出口的外环形管道。 本发明涉及一种旁通型燃气涡轮喷气发动机，其中燃烧设备设置在旁通管道中。 在图2所示的实施例中，涡轮废气流过由内壳40限定的通道52，而旁路空气流过限定在外壳14和内壳40之间的通道38。 在壳体40的下游端是具有内表面60，62的构件50，所述内表面60，62限定会聚发散喷嘴54，涡轮废气通过所述会聚发散喷嘴54排出。 构件50具有外表面64， 66与可枢转地安装在外壳14的下游端的襟翼部件70的内表面76，78一起限定环形的，可变面积的，收敛-发散喷嘴72，旁路气流通过该喷嘴排出。 环形喷嘴72以实线表示在其最大区域位置，以虚线表示在其最小区域位置。 在第二实施例中，图1。 3， 与第一实施例一样，枢转安装构件90安装在内壳体40的下游端，枢转安装构件70安装在外壳体14的下游端，从而涡轮排气喷嘴和旁通排放喷嘴都安装在外壳体14的下游端。 具有可变的面积和会聚-发散形式。 在类似的实施例图4中，代替图4中的实心襟翼部件90。 3个实施例每个折板构件包括四个板，所述四个板枢转地连接在一起以形成梯形截面，所述梯形截面具有可变的形状。 | 无 | F02K1/00
8333 | BE665868A |  | 1965-06-24 | 期限届满 |  | 1, 077, 962. V.T.O.L. 飞行器。 通用电气有限公司 1965年6月23日[1964年6月25日]，第26574/65号。 标题B7G和B7W。 [同样在划分F1中]一种用于提供飞行器的垂直和水平推进力的可转换径流式风扇包括承载风扇叶片20和涡轮叶片14的转子盘10。 涡轮机是横流型的并且由来自原动机的废气驱动，所述原动机在16处进入并且在19处排出。 两组在几乎一半圆周上延伸的静子叶片15在气体连续径向向内和径向向外流过叶片14的过程中将气体引导到叶片14上。 当提供水平推进时，风扇也是横流型的，通过向前入口22吸入空气并通过向后出口23排出空气。 成组的入口导向叶片25、26和出口导向叶片24各自围绕圆周延伸90至180度的角度范围。 对于垂直推进，风扇改变为径向向内流动操作，通过两个通道22、23吸入空气并通过中心开口28排出空气。 为此目的，打开通常关闭开口28的百叶窗29，并将通道23中的导向叶片24和导向叶片26转动超过80度以修改它们的功能。 风扇转子叶片20具有冲量，即对称的形式，使得它们同样适合于径向向内和径向向外的流动。 入口导向叶片25可以省略。 优选地，在通道19和23之间设置有隔板30。 三个风扇可以如图4和5(未示出)中所示布置，其中一个风扇在引信下方并且一个风扇在每个机翼下方，以提供用于姿态控制的三角形布置。 | 无 | B64C29/00
8334 | GB982056A | 转子构件例如用于一种旋翼飞机 | 1964-01-22 | 期限届满 | Rolls Royce | 982, 056。喷射推进植物，气体涡轮植物，辊-royceLtd。，1964年1月22日，专利2872\/64。图精矿和f1j。[还在分b7]气体涡轮机设备安装在所述的一直升机转子叶片尖端与其轴线平行于所述轴线的所述叶片包括一空气入口20导入到压缩机14，其为形成有一通过-通过导管23以帮助在消音所述的噪音所述的喷墨射流从喷嘴21。涡轮机14和压缩机16被安装在一公共轴24，其是通过轴承25和26进行，从而使它是可受限的轴向运动。所述轴24是通过一个套筒33延伸，其带有一活塞34可滑动地安装在一缸35。所述缸在该侧的活塞34的远程从轴24与一室连通37，它在依次通过孔43连通，室42和管41与一个油池40。安装在室37是一齿轮44，其与外齿45啮合在所述外套筒33的末端，和因此驱动是通过轴24，和所述齿轮44带动通过轴46的齿轮泵47，48。所述泵scavenges油，其具有通过通过通气口51所述活塞具有移动到一预定位置时与其返回到罐40。在操作油是离心从罐401到室37以作用在活塞34，从而抗蚀剂离心装在轴24在该直升机转子的比例以该速度。 | WHAT WE CLAIM IS : - 1 A rotor member having a radially inner part about which the rotor member is adapted to be rotated, a gas turbine engine Which is arranged to rotate the rotor member and which is carried by a part thereof which is radially spaced from said inner part, the gas turbine engine having compressor means and turbine means which are mounted on common shafting, said common shafting being rotatably mounted in bearings which are carried by the rotor member and which are spaced apart from each other radially of the rotor member. | B64C27/18
8335 | GB1003740A | 直升机转子 | 1964-06-08 | 期限届满 | Rolls Royce | 1, 003, 740。气体涡轮发动机，rollsroyceLtd。，1964年6月8日，专利23736\/64。f1g精矿，fij和装配。[还在分割b7]本发明涉及一种直升机转子具有一个多个的成角度地间隔开的叶片各叶片具有安装在其尖端一个燃气涡轮发动机，其包括一第一在其上安装一压缩机和一涡轮轴系本发明的发动机，和一第二在其上安装一个自由轴系涡轮，其被驱动通过所述气体使通过所述发动机，该气体在相对的角方向驱动第一和第二shaftings。所述发动机所示的是一个气体涡轮机涵道风扇式喷发动机。该发动机包括一第一轴14在其被安装一压缩机15和一涡轮16。所述压缩机，其包括轴向-流级20和一离心级21提供空气至所述燃烧部分22，气体从其作用在该涡轮16。第一轴14具有固定在其上的端部构件23和30，该前构件23被支撑在一普通轴承24和在一个球止推轴承27，同时该后部件30被支撑在一普通轴承32。一种管道部件33被支撑在所述轴14和燃料被供给到其上从所述管道35，该燃料排出从所述导管构件到所述燃烧部分22通过一个环形构件37具有径向管道。所述气体从所述涡轮16道次通过一个环形管道，然后作用在一涡轮44，该涡轮机16和44中旋转相反的方向上。该涡轮44被安装在一轴41，它被支承在其上游端中的一种平轴承3a2a，设置相邻的所述轴承32，和在其下游端在一个平轴承42。所述涡轮44对风扇叶片45，其拉伸空气从所述进气54通过管道46和排出它通过叶片49进入该管道50，其中它与所述涡轮排气气体的混合和通过该出口喷嘴排出。润滑的油储存器被设置在51和油通过从那里通过导管52以所述腔室53，该油然后通过泵55的装置被供给到所述平轴承32，3a2a和42通过线62，63和64。该油通过的方式从所述轴承返回线66，67和68，通过油冷却器70和管道71后到所述储存器51。该泵55被设置以使它被浸入当所述转子叶片被固定为井为当它被旋转。 | WHAT WE CLAIM IS : - 1 A helicopter rotor having a plurality of angularly spaced apart blades each of 105 which is provided at its tip with a gas turbine engine having a first shafting on which is mounted a compressor and a turbine of the engine, and a second shafting on which is mounted a second turbine which is driven 110 by the gases passing through the engine, the said gases driving the first and second shaftings in opposite angular senses. | B64C27/18
8336 | US3222017A | 发动机支座 | 1964-03-30 | 期限届满 | Gen Electric | 1, 103, 509美元。 发动机支座 通用电气公司 1965年3月22日[1964年3月30日]，第11962/65号。 标题B7G。 一种用于诸如后风扇燃气涡轮发动机的喷气推进发动机的安装件，包括两个轴向间隔开的环形管17，所述环形管17固定到飞行器上并包含弹性材料20，所述弹性材料20例如是橡胶。 管子围绕发动机4并具有相对的轴向开口，柱塞11、12c插入到这些开口中以压缩弹性材料。 这些柱塞将径向凸缘9抵靠在围绕发动机并固定到发动机上的环8上，并设置在环形管之间，或者设置在固定到发动机上的一系列周向间隔开的托架上的凸缘(图6，未示出)。 柱塞12c的长度可以调节，并且一个或多个凸缘可以具有径向凹槽13以接合柱塞的端部并传递滚动力矩、横向载荷以及轴向载荷，同时允许发动机的径向热膨胀。 在一个变型中(图5，未示出)，弹性材料是中空的并且包含液压流体。 | What I claim as new and desire to secure by Letters Patent of the United States is : 1. A thrust distributing mounting for connecting a jet propulsion engine to a supporting structure comprising : (a) mounting structure secured to and circumferentially disposed about the engine, said mounting structure projecting radially outward from the engine periphery, (b) a substantially closed load member circumferentially disposed about the engine, axially spaced from said mounting structure and attached to the supporting structure, said load member containing a forcetransmitting medium and having a plurality of circumferentially spaced openings therein, (c) and a plurality of axially extending plungers conJQ tacting said mounting structure, (d) each of said plungers extending into contact with said force-transmitting medium through a corresponding one of said openings with a close sliding fit such that said force-transmitting medium is entirely enclosed within said load member, (e) whereby the thrust developed by the engine and transmitted to the supporting structure is distributed equally among said plungers and is thereby distributed in a substantially uniform manner about the engine periphery. | B64D27/40
8337 | US3107881A | 用于互连螺旋桨的控制系统 | 1962-07-25 | 期限届满 | Electric Auto Lite Co | 1, 017, 176。 倾转翼飞机； 变螺距螺旋桨 电动汽车 1963年7月18日[1962年7月15日]，28498/63。 标题B7G，B7V和B7W。 一种倾翼飞机，具有至少一个推力产生螺旋桨，该推力产生螺旋桨安装在机身两侧的机翼上，控制装置包括对每个螺旋桨的转速敏感以改变其推力的调速器，以及用于手动超越调速器的控制器。 如图所示，有四个螺旋桨，它们通过轴46连接在一起，并且每个螺旋桨都由燃气涡轮发动机4中的自由涡轮29通过飞轮32驱动。 推进器速度由调节器33限制，发动机功率由可由节气门39控制的调节器36限制。 推进器推力通过杆66的轴向移动而改变，杆66通过缆线62连接到在杆76上以71枢转的杠杆68。 因此，杆76的纵向移动一致地改变推进器的推力，并例如通过杆73使杆68绕枢轴71摇动，增加一侧的推力，减小另一侧的推力。 杆76固定在活塞79上，活塞79在滑阀87的控制下可通过液压移动，滑阀87连接到由轴46驱动的调节器52上。 调节器的设置可以通过控制旋钮91改变。 通过打开阀105以允许液压缸78的两端之间的连通，可以取消调速器。 这是通过移动具有用于移动阀105的斜面109的杆106来实现的。 杆106固定在杆76上，并且通过固定在弹簧加载的棘爪114上的控制旋钮112可移动。 当棘爪处于区域G中时，推进器处于调节器控制之下，而在区域M中处于手动控制之下，掣子123提供零推力位置。 通过连接到导管16(图3，未示出)的尾部控制喷嘴或通过在水平面内旋转的尾部旋翼来实现对飞行器俯仰的控制。 | claims. j claim : j. A tilt-wing VTOL aircraft comprising a fuselage, wing structure extending transversely of said fuselage and pivotal relative thereto between a level position and an upright position, a plurality of thrust producing variable pitch propellers mounted on said wing structure for pivotal movement therewith, at least one propeller being positioned on each side of said fuselage, means operat; veiy interconnecting said propellers for rotation at generajiy fa＆amp; same speed, and a control system for modifying jn un; son the pitch of said propellers; said control system comprising governor means operatively connected with sa; d msans interconnecting said propellers for sensing the spee＆lt; 3 of rotation of said propellers and for responding to speeds above and below a predetermined value, fluid controj means actuatable by said governor means in response to propeller overspeed or underspeed, motion transmitting means operatively connected with said propellers for modifying in unison the pitch of said propellers in re- Sp0nse to said governor means, and pilot operable overrjde means including bypass valve structure controllable by the pilot of said aircraft for rendering inoperative said fluid control means so that the pitch of said propellers may be selectively controlled directly by said pilot. | B64C11/46
8338 | NL6405438A | [gb1024894a]在飞机喷-推进动力的改进-植物 | 1964-05-15 | 期限届满 |  | [gb1024894a]1, 024, 894。飞行器动力设备。vickersarmstbong(aircraft)Ltd。][1963年5月16日1964年5月7日，专利19545\/63。镦b7g。一种飞机喷-推进发动机安装包括一个中心发动机12(图。2，未示出)，所述机身埋在所述的尾端和两个外侧发动机13，14分别安装在吊舱或传送盒连接到所述相反侧的所述机身10横向的所述中心发动机，每个所述发动机是一通过-通过气体的涡轮单元具有在其后端一辅助涡轮风扇单元127，137，147分别和一环形罩125，135，145围绕所述各自的涡轮-风扇单元和设置以接收边界层空气从位于其前方表面，所述转子的每个与风扇式叶片涡轮-风扇单元被设置，其延伸进入，和或旋转，其相应的吹扫所述的内部整流罩到饮用所述边界层空气在其中。所述用于所述中心涡轮整流罩-风扇127可以具有一个附加空气入口管道和所述的舷外装发动机可以具有推力换向单元134，144。该喷射喷嘴123，133，143可以具有椭圆轮廓和横向伸缩杆，其中所述型材可以被改变的形状中，参考具有被指向通过所述comptroller到规格974, 384。 | 无 | B64D27/20
8339 | GB1117738A | 飞机喷射推进装置 | 1967-04-20 | 期限届满 | Gen Motors Corp | 1, 117, 738。喷射推进植物，燃烧装置。通用马达Corporation。][1966年8月3日1967年4月20日，no.18150\/67。f1j和f1l精矿。一种飞机喷射推进单元包括一个燃烧腔室压力下被供给到该燃料和空气，有被一个出口，用于产生燃烧气体。一种喷射推进喷嘴与所述燃烧气体出口是对齐，所述喷嘴具有一喉部较大的比所述出口，和一个入口通道设置围绕所述燃烧腔室。可控空气入口门被提供其中的环境空气可以通到所述入口或被防止从从而通过，该装置是这样的，即在操作所述的燃烧气体通过该出口排放作用，以引起空气流通过该喷嘴入口通道在所述喷嘴，图中示出所述发动机。1包括一个外壳体或吊舱5在其上支承一内组件包括一个预-燃烧腔室11，一种热换热器13和一个主燃室22，该燃烧腔室具有一个可调的出口，其是通过控制可枢转地安装折翼构件26。一种喷射推进喷嘴25的收敛-发散形成为设置与其相邻的所述燃烧腔室出口和限定了一个环形入口通道29用于流入的环境空气。所述的环境空气流动到所述喷嘴25是通过控制装置的四个门或折片构件27，它被可枢转地安装在其上游端在61到所述壳体5，该门每个被所述关闭位置之间移动通过链线表示在图。1和所述完全打开位置指示在全线，通过一气动致动器65操作的装置通过平行四边形连杆66。所述壁的所述燃烧室22和所述推进的喷嘴是双-壁用于通过用于冷却目的的燃料流，燃料流动在该燃烧腔室通过喷嘴36和空气压力下流动通过所述喷嘴之间的空间37。该燃烧室包括外和内壁46，47在该后端和外和内壁51，52在所述正端，燃料通过壁之间通过管道18进入该空间46，47然后通过转移线50以所述壁之间的空间51，52和出通过线20用于进一步处理，燃料最后进入所述歧管35从线31和被排放通过喷嘴36。一些燃料通过线32被供给到一个歧管该燃烧腔室壁55在所述的下游端，所述的燃料通过开口117排出到流相邻的所述可调的翼片26所述燃烧腔室的出口，用于冷却目的。八个翼片26被设置为可枢转地安装在该燃烧腔室110在所述的下游端壁。固定构件95分别位于相邻翼片26之间。该致动器113的折片是可移动的装置，该活塞的杆，其被连接到一轴向-活动环构件103，它在又被连接到所述翼片26通过一销和凸轮槽装置的装置。所述翼片向外的运动是有限的由一环件116。所述门27，控制的环境空气流入所述推进到所述的环形入口29的喷嘴被可枢转地安装在61在所述端部的所述外壳体5，和被移动通过气动致动器65作用的装置通过平行四边形连杆67，69，74，73。所述致动器65是doublewall的施工，压力下被供给流体通过管道81，图。3(未示出)以一个侧或其他的所述活塞，流体通过管道85或86被供给和伸缩管82。所述门包括外和内构件76，78与一个波纹件77在它们之间和Z-段构件79固定到所述内构件78的内表面图。4(未示出)。固定构件63的三角形形式被设置在该门27。所述推进喷嘴25的收敛-发散形成为具有一喉部132处，所述喷嘴包括壁131，134，它限定一空间145以其燃料被供给通过管道21。一种系列的管141被所述内设置沿所述的内表面壁134所述管在其下游端连通与所述空间的下游端145和在其上游端与一出口管道149，从而使燃料通过管道21中流动的下游流动通过该空间145然后上游通过管141，从而冷却所述喷嘴; 所述的燃料最后通过出口149排出到该线30，31的阀29控制下，图。13，一些燃料通过导管32以该歧管55和出口孔117。该发动机中所示的图。13，包括一压缩机10，其供给空气压力下通过环形通道7以一预-燃烧腔室11，热交换机13，该主燃室22，所述压缩机被驱动通过一涡轮9所述工作流体的，该为燃料从所述热换热器13，它通过通过线17，所述燃料排放从该涡轮机使通过线18到所述壁的所述燃烧腔室，燃料可以被传送通过进气冷却器14和19。所述该燃烧腔室出口的出口区域可以或者可以通过控制装置的一轴向可移动塞构件179，该部件被安装在一固定圆柱形构件175和被移动通过一螺丝致动器191。所述构件179是双-壁以作为以提供一种用于冷却流体的流动通道在所形成的燃料，其最后通过出口203排出，该燃烧腔室可以被从一个RAM与空气供给空气进气代替从一压缩机的。 | WHAT WE CLAIM IS : 751 An aircraft jet propulsion device comprising a combustion chamber adapted to receive fuel and oxidizer under pressure and having an outlet for combustion products; a jet propulsion nozzle aligned with 80 the outlet, the nozzle having a throat larger than the said outlet and having an entrance passage disposed around the combustion chamber; and controllable air inlet doors operable to admit ambient boundary layer 85 air to or exclude it from the nozzle entrance passage, the combustion chamber outlet and the nozzle being so arranged that, when the device is operating the discharge of combustion products through the outlet is 90 effeotive to induce air flow from the said nozzle entrance passage into 'the nozzle around the combustion products exhausting from the combustion chamber. | F02C7/224
8340 | FR1396716A | 酸琥珀酸丁二醇单酰胺的金属盐，重油组合物和含有这些盐的润滑油 | 1964-05-11 | 期限届满 | Socony Mobil Oil Co | 迪塞， 喷射和其它馏分燃料油， 涡轮和其它润滑油， 发动机和航空汽油， 煤油， 凡士林或石油蜡可包含四丙烯基琥珀酸的单酰胺与叔烷基伯胺的第II族或第III族金属盐，叔烷基伯胺具有连接到胺氮原子上的叔碳原子， 与任选量的硫代磷酸酯一起， 新的四丙烯基琥珀酸的单酰胺与叔烷基伯胺的金属盐，该叔烷基伯胺具有与胺氮原子相连的叔碳原子， 金属组分是来自Mendeleef周期表第II或III族的金属， 或其中部分化合价由烷氧基满足的金属， 和包括平均12-15个碳原子的基团的四丙烯基，所述基团含有占主要部分的C12基团，通过用适当的金属醇盐，氢氧化物或氧化物加热单酰胺来制备。 特定的金属是锌，钙，钡，镁，铝，铍，铟，锶和镉。 | 1. Summary Pyrazolopyridazinone I.S. objects a composition in which between a predominant proportion of a base fluid in an oil resistant CONEt Lubrication hydrocarbon or a hydrocarbon fuel, characterized by the following features, taken separately or in combination a lower proportion of l of at least one metal salt of a carboxylic acid tetra monoamide propenyl ethylsuccinic wherein a tertiary alkyl amine PRI Maire has a tertiary carbon bonded to the nitrogen atom is added to the basic composition of, wherein the metal of the salt appar group II piece at or to the group III of the periodic table of elements | C07C233/02
8341 | DE1283601B | 用于一种燃气涡轮机装置喷发动机用于所述喷射推力与一个垂直取所述的控制-断飞机还flugzeuglaengsachse到所述的两侧面设置喷发动机与应用本发明的推力调制 | 1965-03-26 | 期限届满 | Vereinigte Flugtechnische Werke Gmbh, Frueher Weser Flugzeugbau/Focke-Wulf/Heinkel-Fl |  | 无 | B64C29/00
8342 | BE665867A |  | 1965-06-24 | 期限届满 |  | 1, 077, 912。 V.T.O.L。 飞行器。 通用电气公司 1965年6月21日[1964年6月15日]，第26573/65号。 标题B7G。 [也在部分F1]一种用于V.T.O.L。的控制风扇。 飞行器设置在机翼10中，并包括承载风扇叶片16和涡轮叶片20的转子盘13。 压缩空气或热废气被供应到涡旋件21，并由喷嘴结构22引导到叶片20上以旋转转子盘。 导向叶片18，19可从空气向下流过风扇的位置枢转到空气向上流动的位置。 风扇转子叶片16具有冲量，即对称的形式，使得它们同样适合于两个流动方向。 导向叶片18，19可以一致地枢转，使得通过风扇的空气流在其圆周上是均匀的。 可选地，它们可以在两个或更多个叶片的组中被控制，由此流动方向的反转不是同时发生在风扇的整个圆周上，而是在分开的扇区上逐渐地和顺序地发生。 在没有由风扇施加的净向上或向下推力的空档状态下，则在风扇圆周的一半上有向上的流动，而在另一半上有向下的流动。 因此，风扇在所有条件下都消耗相同的功率，并且在空档条件下不会趋于超速。 用于枢转每个导向叶片的装置26可以包括叶片(29)，如图1所示。 4(未示出)，其可在阀(27)的控制下通过例如(28)的端口供应空气而从一个位置移动到另一个位置。 各个阀(27)可以通过连接件连接，以便一致地或按组顺序地操作。 | 无 | B64C29/00
8343 | GB1024969A | 直升机动力植物 | 1964-09-14 | 期限届满 | Rolls Royce | 1, 024, 969。直升机动力设备。rollsroyceLtd。sept.14，1964，No.5，37542\/64。b7g精矿和b7w。[还在分割f1]一种直升机动力设备包括一个喷射推进发动机和装置用于引导所述发动机通过一自由的气体涡轮机安装用于围绕一轴线转动，其是所述发动机的正常到所述纵向轴线，所述自由涡轮被同轴与和机械地耦合到所述直升机转子。一种直升机包括一个机身11和固定翼12，13它携带气体涡轮发动机14，15和转子16。每个发动机是一通过-其中空气中通过发动机从所述L。P。压缩机，其不流动通到所述燃烧设备通过管道25和27以被转移到喷嘴22或到管道30引导到循环控制狭缝形成在所述转子叶片。该燃烧气体可以流动到所述喷嘴22或可被转移到驱动一自由涡轮19通过连接一个轴18和行星传动装置到一个用于所述转子驱动轴17。所述驱动机构的所述两个发动机分别通过锥齿轮和一轴52交叉-连接以保证其在至少一个发动机将驱动所述转子和所述管道27，30是交叉-连接在40，以保证使一流动的空气将被保持在所述转子如果一个发动机发生故障时。取-关和着陆过程中阀机构被操作以使燃烧气体到涡轮19和通过-通过空气到所述转子叶片和在向前飞行该阀被操作以使燃烧气体和通过-通过空气到喷嘴22，提升被设置的翼12，13与所述转子叶片位于前-和-所述机身的后部。一种可替代的发动机形成为所描述的，安装在一个相对高翼，以减少所述轴的长度18，在其所述的-通过空气管道终止在一喷嘴单独从该喷嘴用于所述燃烧气体。 | WHAT WE CLAIM IS : - 1 Helicopter power plant comprising a jet propulsion engine and means for directing gases of the engine through a free turbine mounted for rotation about an axis which is normal to the longitudinal axis of said 65 engine, the free turbine being coaxial with and mechanically coupled to the helicopter rotor. | B64C27/12
8344 | DE1403584A1 | 鼓风机装置，在特定的用于气体-涡轮机发动机 | 1960-08-16 | 期限届满 | Rolls Royce | 888, 943。喷气式垂直升降的飞行器。使用罗伊斯卷-Ltd。1960年8月9日[1959年8月17日]，28097/59号。4级。风扇单元12，燃气涡轮发动机(10)驱动，包括壳体22，通过该管道流动的风机出力，和出料口(24)基本密封相对于壳体22，使得可移动的风机输出可以被导向在风扇单元的纵向轴线的角度。所述出料口(24)可绕着枢轴27，油缸31通过操作安装在其上。 | 3. Blower device according to Claim 1 or 2, characterized in that the downstream + fin of the housing is formed by a missing part (24) which is pivotable with respect to the housing part (14) in such a way that, characterised in that the housing part (24) can be pivoted about an axis lying at right angles to the horizontal of the fan, and in that the housing (24) and the housing part (14) have spherical surfaces (22, 23) which act at right angles and are arranged closely adjacent to one another. | B64C29/00
8345 | FR77081E | 带来的改进到该轮的轴向压缩机 | 1960-02-03 | 期限届满 |  | 913, 620。轴向-流压缩机，szydlowski，J。1961年1月23日[1960年2月3日]，专利2628\/61。加入到757, 471。类110(1)。在一个用于一个轴向-流压缩机叶轮，特别是一种压缩机形成部的一飞机喷-推进或气体涡轮植物在跨音速，超音速的速度操作，所述各叶片的横-段在所述尖端具有一种轮廓与两个相继的对置的曲率而所述的横-部分在所述根部具有一轮廓具有一单一曲率，在所述各叶片的尖端，该曲面线C4，图。4，具有一个部分C4aB附近的所述后边缘10与曲率的中心O处4aB和一个部分C附近相反的曲率4a的所述引导边缘9与曲率的中心O处4a一。所述叶片被扭曲从根到尖，为示出在图。5，该横-部分逐渐改变从所述双-弯曲形成在所述尖端以一个单-弯曲形成在所述根部，规格693, 227和697, 119也被称为到。 | 无 | F01D5/14
8346 | GB1017377A | 可释放的飞机发动机的传送 | 1963-12-18 | 期限届满 | Bristol Siddeley Engines Limited | 1, 017, 377。可拆卸的飞机发动机的传送盒。bristolsiddeley发动机Ltd。][1963年12月18日1964年12月11日，专利49912\/63。b7g精矿和b7w。一可释放的用于一种飞机发动机舱具有在至少一个气体涡轮机的喷射发动机向上设置，以赋予止推到所述吊舱，并且是可从所述飞机的连接到和释放(如所示，通过臂21和支架22)。所述吊舱还具有一燃料罐11和无线-用于改变所述方向可控装置一种推进射流的发布从所述吊舱，从而使所述的传送盒能，用于例如，被引导到所述地面; 或者从该地面或所述的飞机，释放之后，所述吊舱示出具有四个燃气涡轮发动机3，4，5; 6，该喷射管的所述前和后发动机被分叉，并终止在喷嘴10可旋转的电动电机15以改变其方向的放电。所述的发动机推力是还可调节的，例如通过改变所述的燃料流。该电机15和推力控制18通过一无线接收器13被操作，喷嘴20供给与空气放出从一发动机的压缩机是还提供和被可旋转的任一自动或通过无线控制，以控制所述的姿态所述吊舱的，该发动机4，5月5日被固定，为示出，或可以被可枢转地安装用于控制目的。一降落伞可以被设置在发动机故障的情况。所述吊舱是预期的，以提供直接用于垂直推力或短采取-断，被释放之前，但可被使用用于从一个飞机滴供给。 | WHAT WE CLAIM IS : - 1. A releasable engine pod for an aircraft, the pod carrying at least one gas turbine jet engine arranged to impart upward thrust to the pod, the pod being capable of attachment to or release from the aircraft and including a fuel tank for supplying the engine or engines in the pod and radio-controllable means, whereby the or, where there is more than one engine, at least one propulsive jet 120 issuing from the pod can be changed in direction, thereby to guide the pod to a desired destination after it has been released from the aircraft. | B64C29/00
8347 | US3261405A | 飞机功率控制装置 | 1965-02-09 | 期限届满 | Fairchild Hiller Corp | 1133739。 控制变桨距螺旋桨 费尔柴尔德?希勒公司 1966年2月8日[1965年2月9日]，第5429/66号。 标题B7V。 变桨距飞机螺旋桨15由燃气轮机12驱动，燃气轮机12由燃气发生器11供应工作流体，燃料由泵16通过管道17和控制阀18、20供给到燃气发生器11，阀18由通过联动系统连接到手动操作杆25的部分可旋转凸轮54调节，而阀20由所谓的“燃料加顶调节器”22调节，所谓的“燃料加顶调节器”22连接到涡轮12并对其速度变化敏感。 一个恒速调速器或恒速单元21也连接到涡轮12并响应于涡轮12的速度变化，所述单元的输出侧通过一个泄放阀36连接到一个液压裂沟控制器23，泄放阀36通过连杆32、34连接到杠杆25(通过所述连杆系统)和安装在滑环26中的一个从动件31。 调速器22还通过联接到连杆34的连杆33连接到杆25。 设置有螺母30的螺纹杆27附接到滑环26，并且当(通过单元21的作用)节距减小到预定角度时与控制器23上的凸缘28接合，从而防止由于滑环一起移动而导致节距的进一步减小，控制器23导致阀36打开，从而在控制器中产生压力损失。 连杆系统包括钟形曲柄杆38，其一端连接到杆25，其另一端承载凸轮从动件41，凸轮从动件41与枢转安装板43内的双弧形槽42接合，所述双弧形槽42附接到连杆34。 杆38具有通过螺栓46固定到其上并由杆55枢转地支撑的板45，杆55与所述板上的螺栓50一起与可滑动连杆或杆臂44内的狭槽47配合，所述可滑动连杆或杆臂44通过另外的连杆52、53、55a联接到凸轮54，并且可相对于板45直线移动，使得其有效长度可通过联接到杆55上的滑动件57的连杆56改变，所述滑动件通过缆绳60连接到手动控制的旋钮61。 在操作中，调速器22通常用作安全装置，当单元21或螺旋桨15发生故障时，该安全装置减小流向发电机11的燃料流速。 当杆25具有使凸轮从动件41位于狭槽42的一部分AB中的角位置时，调速器22的这种状态被实现。 当杆25被移动以使凸轮从动件进入槽42的BC部分时，调速器22被设定为控制阀20，使得涡轮机12(和螺旋桨15)的速度被限制为例如最大值的95%。 在杆25的这种运动之前，手动操作与单元21相关联的旋钮24，以便以需要在涡轮机处达到最大速度的方式设定单元。 由于所述杆的运动对涡轮机速度的限制，单元21导致螺旋桨叶片的节距减小，直到达到前述预定角度为止，该角度由杆27上的螺母30的位置和杆25的角位置确定(而凸轮从动件41在狭槽42的BC部分内)。 据说，当凸轮从动件41位于狭槽42的部分BC内时，杆25处于所谓的“β控制范围”中，这在飞机着陆期间是需要的。 杆25的运动使凸轮从动件41在狭槽42的部分AB内朝向其部分B引起凸轮54的相应旋转，并且由于阀18的部分关闭，燃料流过管道17的速度减小。 杆25的进一步移动以使凸轮从动件41远离部分B朝向部分C移动，即杆25在β控制范围内的“延迟”，实现阀18的重新打开，然后通过管道17的燃料流速由调速器22控制。 连杆44的有效长度可以通过如前所述的旋钮61的适当运动而改变，以调节凸轮54的角运动，从而调节当杆25进入β控制范围时管道17中燃料的最小流速，以适应飞行器的飞行或地面操作条件。 当凸轮从动件41被杆25朝向狭槽42的部分C弯曲时，当凸轮从动件41到达位置D时，叶片俯仰角可变为负，以引起飞行器的制动。 连杆34可通过与多个孔62中的一个或另一个接合而联接到板43，由此可调节调节器22在杆25的β控制范围内的动作。 可以在连杆52上设置螺纹，以允许调节凸轮54，从而调节管道17中的燃料的最小流速； 并且出于类似的目的，可以在板45上设置用于连杆44的可调节止动件。 还可以说明的是，连杆44、56和滑块57可以由凸轮或弹簧联接装置代替。 | What is claimed is : 1. Control apparatus for a turbo-prop aircraft engine having a power turbine and variable pitch propeller driven by said power turbine comprising in combination fuel control means for varying the fuel input to said engine, a governor for sensing the speed of said propeller, blade Pitcn control means responsive to the speed sensed by said governor for varying the pitch of said propeller blades to obtain the desired propeller speed, and means operatively connecting said blade pitch and fuel control means for synchronously actuating both such means, said actuating means reducing thrust developed by said propeller in a forward power position by decreasing blade pitch while increasing the setting of said fuel control means to maintam a relatively high power turbine speed when said actuating means is retarded from such forward power position. | B64C11/30
8348 | GB969806A | 有关改进到所述喷的发动机安装在发动机舱 | 1962-05-16 | 期限届满 | Rolls Royce | 969, 806。气体涡轮机喷发动机，辊-royceLtd。，1962年5月16日，专利18948\/62。镦f1g。一种安装包括一射流发动机安装在一个发动机舱，所述发动机和所述发动机舱被分别提供有相对可动构件，其与每个其它是在接合，所述相对可动构件被一个非工作位置之间相对移动在其所述发动机可以被安装在或从所述发动机舱可以被除去，和一个在其工作位置该发动机是由所述相对可动构件支承在所述发动机舱有被装置，用于实现相对移动的所述之间相对活动部件，和用于保持它们作为需要在，所述操作和所述的非工作位置。本发明为描述与参考到所述的一种垂直提升气体涡轮机的喷射发动机11安装在一个发动机舱10。所述发动机壳体12上设置有三个轴承构件17在每个其上安装的一个耳轴销18。每个耳轴销是具有一杯形件20形成一体，所述三个杯件被安装在一个共同的轭件21。一种进一步杯元件22被安装在每个杯元件20，该构件22被向外推动通过一弹簧23的装置，每个杯元件22具有一个部分-圆柱形凹表面24在其上安装一个partcylindrical板25，其形成部的一导向件26，每个的该包括一一对隔开的板27，其分别安装两个间隔开-开的辊28之间，该板27被通过该板间隔开的25。每个板25被可枢转地连接到其相关联的耳轴销18。为示出在图。2所述发动机被支撑在所述发动机的发动机舱10通过装置支撑构件33的每个其上的通道截面的和被安装用于枢转运动在34。该辊28接合在所述所述支撑件33的凹槽，所述的下辊28的轴承抵靠所述下侧的所述轭部件21从而支撑所述发动机11。一种支架构件35被固定在所述发动机机架，该支架具有一个邻接部分36抵靠其承受所述上侧的所述轭部件21。所述进一步channelsection构件30是固定在所述发动机舱和所述支撑件33可以被摆动绕该枢轴34以所述位置指示在破裂线，所述通道部分33和30然后被对齐以形成一轨道，和所述发动机可以然后可以降低出的所述发动机机架，该辊28移动沿所述轨道33，30。所述支撑件33是通过移动装置的螺旋千斤顶38和链节37。一种导管组件43，44，45是设置通过该空气压力下可以被供给到所述涡轮用于所述旋转及其在启动。所述部分43被固定到所述发动机和所述部分45以所述发动机舱，该部分44被一个中间部分通过进行该部分45，和通过从其支承装置的一弹簧47。所述部件被设置到耦合在一起的自动当所述发动机是安装在所述隔室。一种类似的耦合装置被提供用于所述管道组件52，53，它构成一空气排放管道。说明书950, 909被称为到。 | WHAT WE CLAIM IS : - 1 An installation comprising a jet enurging each guide member into contact with the respective engine support member 45 6 An installation as claimed in any of Claims 3-5 in which the guide members are pivotally mounted on a yoke member in which the engine is carried. | B64C29/00
8349 | GB950909A | 以所述燃气涡轮发动机的安装有关的改进 | 1962-05-11 | 期限届满 | Rolls Royce | 950, 909。气体涡轮植物，辊-royceLtd。，1962年5月11日，专利18311\/62。镦f1g。[还在分区b7和F2]一个气体涡轮机装置包括一个燃料导管和燃料供给控制装置，所述导管和控制装置每个被通过在至少两个相互共-操作部件构成，这些部件被从而带来使它们被自动设置到接合当所述发动机是正确地安装。一种飞机具有underwing传送盒在其被横向安装喷射推进发动机16，它具有可转动地安装喷嘴23作为说明书中描述的913, 312。所述发动机是固定在其机架通过空气进气25和一个分体式的一枢接装置的环形构件33，它夹在一起的相邻的凸缘在所述发动机16和壳体32的所述排气导管。每个发动机是位于在其相对的耳轴34通过舱和一个进一步的耳轴垂直上方的所述发动机轴，每个耳轴34包括一弹簧加载销36安装在一轴承构件43之间夹紧一个构件4a3a和一盖4a3aB。一种球45与一垂直轨道和作为所述发动机是安装其引导所述轴承43以其具有相对定位到所述构件4a3a一种。提升滑车被紧固到一轭40(见图。3，未示出)。所述垂直耳轴延伸通过所述轭成一个环形轴承所述发动机舱中。一种燃料通过一联动控制单元53被连接到所述导频的节流杆，所述联动包括枢转臂61在所述轭接合的相应臂在一枢接件安装在所述发动机舱，这些臂是不固定在一起，所述的燃料导管72，52分别连接由一个内圆锥形表面的一弹簧加载的所述导管上盖72安装在一外锥形表面在所述导管52。类似的连接被提供用于空气导管73，74，和空气排放管道63，65。所述的发动机点火为提供与一个自动接合的快速释放插头和插座连接和一自封闭导管抽头空气从所述压缩机用于飞机控制目的。 | WHAT WE CLAIM IS : - 1. An installation comprising a gas turbine engine mounted in an engine bay, a fuel conduit through which fuel may be supplied to the engine, and fuel supply control means for controlling the amount of fuel passing through the said conduit to the engine, said conduit and said fuel supply control means each being constituted by at least two mutually cooperating parts which are respectively mounted on the engine (or on means secured thereto) and in the engine bay, said mutually co-operating parts being such and being so arranged that they are automatically brought into operative engagement with each other when the engine is correctly installed in the engine bay. | B64C29/00
8350 | GB993039A | 飞行器动力植物 | 1962-11-14 | 期限届满 | Rolls-Royce Limited | 993, 039。气体涡轮发动机，rollsroyceLtd。][1962年11月14日1963年11月7日，专利43149\/62。镦f1g。[还在分割g3]一种飞机包括一个电源设备适合于以一种飞机向前推进的效果，一个压力响应部件具有oppositelydisposed压力表面，其是分别用于以可进行到环境压力和向RAM的压力，有被控制装置通过控制所述压力响应部件，其被设置到由所述或每个发动机所产生的功率调整，从而作为以保持所述的前进速度下降的一个飞机在一选定的基本上恒定的值。本发明是描述了与基准，以一种动力设备包括两个燃气涡轮发动机，所述所述发动机的功率被控制由控制所述量的燃料流动到所述燃烧设备，图中示出所述的装置。1包括一个燃料控制单元10具有一控制杆11，其是通过链路连接13，15和杠杆14以一个导频的杠杆12，该杠杆14被可枢转地安装在16在一杆17固定到一个活塞18使使所述枢轴点16所述的位置是依赖于所述的位置上的所述活塞18。燃料被导入以所述腔室20在所述右手侧的所述活塞通过一个入口27的方式，和燃料可以通过从其通过一管道24，它是通过一个半球阀25进行控制，通过一杠杆26，以所述腔室21在该左手侧的所述活塞18。所述杠杆26被可枢转地安装在291和所述下的所述杠杆端是可操作地连接到一个隔膜31。所述腔室29到所述右所述隔膜被连接到所述RAM的压力P1和所述腔室32到所述左所述隔膜到环境压力P的0。应该所述RAM的压力P1的下降期间增加所述在速度增加的飞机作为一个结果，该隔膜31将作用以移动该杆26顺时针绕其枢轴291其中所述半球阀25将关闭该导管24，于是该压力在所述右手动面23的所述活塞将具有相对增加，以使在所述左手面，该活塞18和使所述枢轴点16将移动到所述左和所述杠杆11将也移动到所述左，从而降低该燃料供给到，和因此该推力产生的，所述发动机，所述相反的结果将被如果所述的飞机产生的速度应该降低。 | WHAT WE CLAIM IS : - 1. An aircraft power plant comprising at least one engine adapted to effect forward propulsion of an aircraft, a pressure responsive member having oppositely disposed pressure surfaces which are respectively adapted to be subjected to pressures functionally related to the static pressure externally of an aircraft and to the ram pressure, an engine fuel supply control unit for the or each engine which controls the supply of fuel thereto and which is arranged to be adjusted by the pressure responsive member, and a mechanical linkage which connects the or each engine fuel supply control unit to a pilot's lever adjustment of which effects adjustment of the fuel supply to the or each engine, the pressure responsive member being arranged to adjust the J. MILLER & CO., Agents for the Applicants, Chartered Patent Agents, John Kirk House, 31-32 John Street, London, W.C.1. Abingdon : Printed for Her Majesty's Stationery Office, by Burgess & Son (Abingdon), Ltd.-1965. Published at The Patent Office, 25 Southampton Buildings, London, W.C.2, from which copies may be obtained. | B64D31/02
8351 | DE1254023B | 气体排放开口装置，在特定fuer飞机喷发动机，具有一个可倾斜的喷射管 | 1965-01-21 | 期限届满 | M A N Turbo G M B H | 1, 131, 671。转向推进的推力。M。A。N。涡轮G。m。b。H。1966年1月21日[1965年1月21日]，2765/66号。掘进b7g。排气系统用于飞行器涡轮喷气发动机的喷气管3之间枢转的非偏转位置中，其轴线与轴线大致对齐的上游部分系统偏转位置中，所述两个轴线相互倾斜(例如90度)。上游部分终止于腔室(4)含其轴线转动叶片(7)间隔开，射流管3延伸到腔室中，偏转位置中时，在其上游端位于所述叶片。补燃器(12)被装配到射流管。 | 无 | B64C29/00
8352 | US3245218A | 具有可变挡板和燃料供应的喷气推进发动机 | 1963-05-20 | 期限届满 | Bristol Siddeley Engines Ltd | 1, 043, 524. 燃气涡轮喷气发动机。 Bristol Siddeley Enginess Ltd.1963年5月15日[1962年6月5日]，第21687/62号。 标题F1G和F1L。 一种飞行器喷气推进动力装置，包括：轴流空气压缩机，其将空气输送到环形通道，所述环形通道具有至少一个侧出口，所述侧出口通过短管与可旋转推力喷口连通，多个支柱或支柱围绕所述通道间隔开，并且横向于穿过所述通道的气流的方向穿过所述通道突出，每个支柱或支柱承载一对穿孔挡板，所述穿孔挡板在所述支柱或支柱的下游延伸，并且被布置成用于从打开的V位置相对摆动运动，其中所述支柱或支柱构成所述V的顶点， 在关闭位置，存在用于在打开时将燃料分散到每对挡板之间的V形空间中的装置，或者用于将燃料分散到通过挡板的穿孔流入该空间的空气中，以在其中燃烧的装置。 所示的发动机是旁路类型的燃气涡轮喷气发动机，其中来自低压压缩机26的空气被分隔壁15分成两股流，内部流通过环形通道13流到高压压缩机20，由此通过主燃烧设备60流到高压和低压涡轮61、62，最后通过喷嘴排出。 外部空气流流入其中设置有燃烧设备的环形管道14中，管道14与两个向外和向下指向的短管28连通，所述短管与如说明书1，013，116中所述的可成角度移动的推力喷口63相关联。 环形涵道14内的燃烧空间由火焰管壁48、49限定，外壁49在如图2所示的短管涵道28的区域中在59处被唇缘化。 一系列支柱或叶片33在壁23、32之间径向延伸，所述壁与中间壁15一起限定环形管道13、14，并且在支柱或叶片33的延伸穿过环形管道14的部分的下游边缘处设置有同轴管38、39，穿孔挡板34、35固定到所述同轴管。 挡板34、35可以移动到图4所示的打开位置，在该打开位置，它们限定V形燃烧稳定空间，燃料可以通过管38、39中的孔口51喷射到该V形燃烧稳定空间中，或者移动到关闭位置，在该关闭位置，它们并排设置并且形成叶片33的表面的下游延续。 挡板形成有穿孔36并且设置有内部偏转器37。 承载挡板42、43的另外的管状构件44、45设置在第一提及的管状构件和挡板之间，相邻对的挡板在处于打开位置时邻接。 挡板可通过围绕壳体32的角度可调节的环65调节，该环形成有凸轮槽，在该凸轮槽中接收由固定到挡板上的致动杆承载的滚子。凸轮槽可以被成形为使得第一组挡板在环的第一角运动时移动到打开位置，并且第二组挡板在环的进一步角运动时移动到打开位置。 燃料可以从管状构件38、39、44、45排放到挡板上游的空间中，燃料由流过挡板中的穿孔的空气携带到挡板下游的燃烧空间中。 再次，燃料可以通过设置在挡板上游的单独的喷射装置来供应。 | I claim : 1. An aircraft jet propulsion power plant including means defining an annular section passage, an axial flow air compressor arranged to deliver air to the passage, a plurality of elongated members spaced around the passage and projecting into it transversely to the direction of airflow therethrough, pairs of perforated baffles extending downstream of each member, means mounting each pair of baffles on the corresponding member for relative swinging movement from an open V position, with the member constituting the apex of the V, to a closed together position, means for dispersing fuel to reach the V-shaped space between each pair of baffles when open for cornbustion in that space, at least one stub duct extending outwards from the axis of the compressor to an outlet carrying a swivelling nozzle, and means connecting said passage, downstream of said pairs of baffles, to said stub duct. | B64C29/00
8353 | DE1278847B | 发动机安装用于飞机与一涡轮-支柱用于vorwaertsschubund一立式发动机 | 1965-06-03 | 期限届满 | Rolls Royce |  | 无 | B64C29/00
8354 | GB1127953A | 或有关的到流体中的改进装置 | 1967-01-09 | 期限届满 | The Bendix Corporation | 1, 127, 953。流体调节设备。Bendix公司，1967年1月9日，专利1176\/67。镦g3h一种流体调节装置包括一个室10设置有入口和出口14，16用于一种供给流体，一号18，它接收流体通过入口24，并产生一涡流室10中，一个外室33和一管38，其是位于在所述射流发布的所述路径从室10和被提供有一压力计44。当该装置操作作为一个放大器，入口24接收的两个部分的供应压力流体，其上的一个部分的恒定压力和被设置到偏置所述装置的所述直的线部上，以操作该操作曲线图。3(未示出)和所述的其它部分，其是可变的压力和产生相应的变化在所述压力在管38。在一种修改图。5和6(未示出)所述装置具有一多孔环74(E。G。钢管)之间设置的数18和室10，和辊的是使用作为一个率一种飞机上的传感器，在另一修改的图。8(未示出)所述装置是使用以产生脉冲，该频率的，其是比例以所述压力施加到入口24。进一步修改(未示出)中所述装置是用于到室33中液位计和，通过关闭出口35和除插头42，它可被用于以调节所供应的流体进入的任一种火箭喷嘴或一个缸一活塞发动机。 | WHAT WE CLAIM IS : - 1. A fluid device comprising a housing, 95 an inlet opening in the housing for introducing supply fluid into, the housigng, an. outlet opening in the housing for exhausting supply fluid from the housing, means for introducing an input control signal int4 the 100 housing to impart a control rotational velocity to the supply fluid in the housing and to produce at the outlet opening a fluid flow pattern in accordance with the magnitude of the control rotational velocity imparted, 105 a tube axially aligned with the outlet opening of said housing and having an inlet opening at one end to receive the fluid emerging from said outlet opening, the amount of fluid received by the inlet opening of saidi 110 tube and the pressure therein being dependent upon the flow pattern of the fluid emerging from said outlet opening, and means defining a chamber encompassing the aoutlet opening of said housing and the inlet opening of said tube, in which there is providedi means for intrducig a biasing fluid flow into the housing for imparting 1, 127, 953 a biasing rotational velocity to the supply fluid in the housing, and said chamber is adapted, to receive any fluid from the outlet opening of said housing which is not received by the inlet opening of said tube. | F15C1/00
8355 | GB1055380A | 燃气涡轮发动机 | 1965-08-02 | 期限届满 | Rolls Royce | 1, 055, 380。气体涡轮发动机，rollsroyceLtd。，1965年8月2日，no.33024\/65。镦f1g。一种气体涡轮发动机是提供具有一通过该空气管可以被引导到所述叶片上的一个叶片的转子及其用于启动所述发动机; 该管终止于相邻的所述径向内端部的所述喷嘴的所述涡轮导向叶片和引导所述空气在以所述叶片具有一径向向外部件的速度。本发明被描述的与参考到一垂直提升气体涡轮发动机，所述的用于启动被衍生的空气从所述压缩机的一个向前推进气体涡轮机的喷射发动机与其中所述垂直提升发动机是相关联的。部的所述垂直提升发动机是示出在图。2; 所述的所述压缩机出口导向叶片被表示在30，该燃烧设备28被限定的内和外环形火焰管壁27，26，它被设置内和外空气之间的壳体壁25，24。气体从所述燃烧设备被引导通过喷嘴导向叶片31在以涡轮转子叶片32。所述发动机是通过将空气压力下启动与一个径向向外部件的速度从该出口35的管道34在以所述涡轮转子叶片32为表示在36。所述空气是提供通过管道16和通过径向向内通过也就是说四个压缩机出口导向叶片30通过管道38的装置以一种部分-环形室所述导向叶片37径向向内设置的。所述管道34从该腔室37径向向内延伸的所述燃烧设备28到所述出口35。所述导管是分割在42到允许膨胀，该部件的所述管道在任一侧的所述分被设置在一个密封室43，如以防止泄漏。 | WHAT WE CLAIM IS : - 1 A gas turbine engine provided with a tube which is adapted to be connected to a source of compressed air, said tube terminating adjacent the radially inner ends of the nozzle guide vanes of the turbine of said engine, and directing air with a radially outward component of velocity onto the row of turbine blades following said nozzle guide vanes to start the engine. | B64C29/00
8356 | US3269116A | 中心支承式火焰稳定器 | 1965-04-29 | 期限届满 | United Aircraft Corp | 1, 127, 651。 再热燃烧设备。 联合飞机公司 1965年4月29日]，14458/66。 打头F1。 如图1所示，形成燃气涡轮喷气推进发动机中的再热设备的一部分的火焰稳定器组件50包括同心的V形截面火焰稳定环76，78，80，这些V形截面火焰稳定环通过径向延伸的V形截面火焰扩散器82连接在一起以形成轮状布置。 3(未示出)。 套筒72从构件82的径向内端向上游延伸，并与安装在气体管道38内的中心锥体40上的圆柱形支撑表面70松配合。 火焰稳定器组件50还由周向间隔开的支撑杆100定位，每个支撑杆100的一端枢转地连接到火焰稳定器上的腹板(92)(图3，4(未示出))，另一端枢转地连接到圆筒形部分。 5(未示出)，安装在形成锥体40一部分的环58的凸台66中。 液体燃料通过火焰稳定器上游的管道75，77供应到燃料分配环79，81，83，燃料通过孔91排出。 9，14，15(未示出)，在上游方向上，在被通过的气流夹带之前，分别撞击在环形U形截面防溅板85，87，89上。 环81，79，83分别与火焰稳定环76，78，80对齐，环80和83之间的对齐由环80上的球头销101保持，球头销101与从环83延伸的凸台103滑动接合。 另一火焰稳定环170由杆172从管壁177枢转地支撑，并与从发动机的低压压缩机接收冷空气的环形旁通管30对齐。 为了改善环170下游的区域182中的燃烧，形成环80以引导热气体通过周向间隔开的延伸部200朝向环170。 燃料由装置184供应到环170的上游。 | I claim : 1. A flameholder assembly having an axis, a central support member concentric about said axis and having a substantially cylindrical support surface at its after end and support bosses forward thereof, a flameholder having 5 a plurality of rings of gutter-shaped cross-section positioned concentrically about said axis and a plurality of radially extending connectors of gutter-shaped cross-section extending between said rings and connected thereto and in interior communication therewith to support said rings and including an inner support sleeve attached to said connectors and having a substantially cylindrical support surface in slip-fit engagement with said substantially cylindrical support surface of said central support member, and support rods pivotally attached to said ig flameholder and to said support bosses so that said flame-holder is supported by said central support member. | F23R3/20
8357 | GB1127652A | 一个气体涡轮机的喷射推进发动机加力燃烧室 | 1966-04-21 | 期限届满 | United Aircraft Corp | 1, 127, 652。再热燃烧设备。联合飞机公司，1966年4月21日[1965年4月29日]，专利17417\/66。镦f1l。所述受试者这种规格的是所述相同的物质作为其说明书1, 127, 651和1, 127, 653中描述，但所述的权利要求涉及所形成的所述发动机的一火焰稳定器环在所述再热设备。 | WHAT WE CLAIM IS : - 1. A gas turbine jet propulsion engine afterburner assembly including an afterburner casing having an inlet end and an outlet end and containing a splitter duct positioned concentric about the casing axis and defining an inner gas passage and an outer gas passage comprising a flame-holder ring concentric about the axis and located within the afterburner case downstream of the splitter 90 duct and of a diameter to be located downstream of the inner gas passage and having a first side which comprises a cylindrical ring concentric about the axis and a second side which diverges away from the axis in a 95 downstream direction and toward the outer passage and which smoothly joins the first side at their upstream ends to form a troughshaped channel therewith. | F23R3/20
8358 | GB1127653A | 以一种连续中和相关的燃料溅板的改进装置用于一气体涡轮机的喷射推进发动机加力燃烧室 | 1966-04-28 | 期限届满 | United Aircraft Corp | 1, 127, 653。再热燃烧设备。联合飞机公司，1966年4月28日[1965年4月29日]，专利18601\/66。镦f1l。所述对象物这种规格的是所述相同的作为其描述在规格1, 127，651和1, 127, 652，但所述的权利要求涉及所述燃料分配环和所述的装置，其防溅板在所述发动机再热设备。 | WHAT WE CLAIM IS : - 1. A gas turbine jet propulsion engine afterburner located in an afterburner casing having a gas inlet end and a gas outlet end wherein the afterburner comprises a flameholder ring and a fuel dispensing structure including a hollow fuel dispensing ring positioned substantially transversely of the casing and provided with a plurality of fuel dispensing apertures in its wall oriented toward the gas inlet end, a continuous U-shaped splash plate positioned in spaced relation adjacent the fuel ring to extend across the fuel dispensing apertures between the apertures and the gas inlet end, and fuel supply neans to feed pressurized fuel into the fuel ring to be projected through the dispensing apertures against the continuous U-shaped plate. | F23R3/20
8359 | GB1127659A | 在气体涡轮发动机的改进 | 1966-09-16 | 期限届满 | Rolls-Royce Limited | 1, 127, 659。气体涡轮机的-通过式喷发动机，辊royceLtd。[sept.1967年7月24日16，1966]，专利41462\/66。精矿f1g和f1j。本发明涉及一种气体通过所述的涡轮喷发动机-通过式包括在一系列流LP压缩机，HP压缩机，燃烧设备，HP涡轮机和LP涡轮机，该HP涡轮机被连接到驱动所述HP压缩机和所述LP涡轮机连接到驱动所述LP压缩机。该发动机具有一空气动力外壁，该是无从突起和在其所有所述的发动机-驱动的附件被安装以使该发动机可以被安装在一个无所需要的一个发动机舱的飞机。示出所述发动机包括一个三-阶段轴向-流LP压缩机1，一种单级离心流HP压缩机4，燃烧设备5的所述反向流动式，一种单级HP涡轮机7连接到所述HP压缩机4通过轴8，和一个两-阶段LP涡轮机通过轴9连接到所述LP压缩机10。该燃烧设备5是位于径向向外的所述涡轮组件7，9。一个部分的空气通过所述LP压缩机输送通过通过通过-通过管道12和排出通过出口13围绕所述涡轮排气出口，所述外壳体的所述发动机包括内和外壁的; b在所述正端和一个单壁C在该下游端，该壁合并以形成一个光滑aerodyramic轮廓，某些所述发动机的附件14如所述燃料控制单元被设置在所述空间所述壁之间的一和B，所述附件被驱动通过所述HP转子组件由轴15和传动16。其它较大的发动机附件13a一种这样的作为所述启动器和交流发电机被设置在所述的-通过管道12; 被驱动从所述轴15和传动装置16通过轴17。所述的-通过管道12是放大的形成为示出由于对所述配置所述涡轮组件周围的所述燃烧设备。一种热屏蔽18被设置在所述的-通过管道以保护所述附件13a一。所述附件定位在所述的-通过导管可以如果认为必要被容纳在合适的容器。 | WHAT WE 'CLAIM IS : - 1. A by-pass gas turbine jet propulson engine of the kind set forth having an aerodynamic external wall which is free from protuberances and within which all the enginedriven accessories are mounted so that the engine can be mounted on an aircaft without the need of an engine pod. | F02C7/00
8360 | GB1127931A | 一种飞机具有在至少一个射流喷嘴用于垂直升降 | 1966-01-24 | 期限届满 | The Garrett Corporation | 1, 127, 931。射流提升飞机-garrett公司，1968年1月24日，专利3138\/66。镦b7g。[还在分割f1]本发明是一种以一种用于制造飞机具有在至少一个喷嘴的垂直升降和包括一个电源单元，它包括一个导管包含一压缩机通过一涡轮驱动，所述涡轮机是通过从一燃烧气体驱动系统，所述涡轮排气气体和所述的空气通过所述压缩机被传送通过一公共管道输送到所述喷嘴。所述动力图中所示单元。2包括一导管8在其上设置燃烧设备20和一涡轮24它是通过燃烧气体驱动从所述设备20，该涡轮驱动一个压缩机17通过装置的一轴25和传动装置26，该涡轮排气气体通过所述压缩机和所述空气输送通过在一普通导管7从其所述气体通到管道1和4和放电通过垂直升降喷嘴2和3相邻的所述向前和向后设置所述的飞机机身和5设置的端部相邻的所述翼尖端，图。1。空气压力下被供给到所述燃烧设备20通过管道12从一个源这种作为所述一个主燃气涡轮发动机的压缩机，并且燃料被供给到其上通过线22。常压空气进入所述压缩机通过入口13，其是通过关闭装置的一枢接折片15。排放空气在所述管道在5月12日可以通过直接到所述普通duet7所述的故障的事件中的所述电源单元通过关闭所述阀21和开口的阀35，从而使所述空气穿过所述的-通过管道34。所述襟翼阀36在该管道7关闭自动在这个阶段的操作。所述传动装置被省略了5月26日，该涡轮直接驱动该压缩机。 | WHAT WE CLAIM IS : - 1. An aircraft having at least one jet nozzle for producing vertical lift and incorporating 12 a power unit comprising a duct containing a turbine driven compressor assembly, the turbine being arranged to be driven by gases from a combustion system, the duct having inlets at opposite ends and an outlet intermediate the 130 1, 127, 931 1, 127, 931 ends, the outlet extending to the jet nozzle and arranged to receive the exhaust gases from the turbine and the discharge of the compressor, the duct having one inlet arranged to receive atmospheric air and direct it to the inlet of the compressor, and the other inlet arranged to receive compressed air from a source other than the compressor and direct this compressed air to the inlet of the combustion system. | F02C3/06
8361 | FR91921E | 涡轮喷气发动机与两个用于平面以关闭流动和与所述垂直降落 | 1967-02-27 | 期限届满 | Man Turbo Gmbh |  | 无 | B64C29/00
8362 | BE690023A1 |  | 1966-11-22 | 期限届满 |  | 1, 124, 479。离心arators。通用电器公司，1966年10月31日[2月23日，1966]，48675/66号。掘进b2p。[还分f2]离心arator中去除夹带的油从空气流从润滑系统(见分F2)的轴的轴承的飞行器气体涡轮包括一个可转动的壳体58，具有发散及收敛圆锥部66，68在其入口和出口端分别，和轮毂60限定了与壳体向外倾斜的环形流动路径从入口端向内向出口端，壳体具有刀片62切向加速了空气-油混合物通过入口引入的且具有孔(72，74)，图3(未示出)，用于arated油的排放。所述的空气中离心产生的力从切向加速度。所述壳体围成外壳52，其具有入口端口53，用于引入的空气-油混合物，壳体的径向向外布置的入口，和出口端口76，78，81用于去除的油排出到壳体通过壳体中的孔58。轮毂60连接到空心轴54可转动地支承在壳体中的轴承57驱动从变速箱16。锥形挡板55将空气-油混合物朝向外壳58的入口。每个叶片62的前缘B更接近于所述旋转轴线在比尾边缘E补偿加速损耗为airoil混合物流过arator使后者将动作既作为泵也不流动阻力。端口76，78，81排出arated油进入涡旋室(80)从其返回到润滑系统导管82。空气排放至大气的管65从出口部分68延伸的壳体和通过端口69的壳体52。 | CLAIMS 1, - Separator can remove a relatively denser material from a moving fluid, in which a shell capable of turning has been provided, having conical converging parts at opposite ends of inlet and outlet and a hub defining with the shell an annular flow path comprising angles outwards from the inlet end and inwards towards the outlet end, the shell capable of turning comprising means at its inlet end for tangentially accelerating the fluid which is introduced therein, this shell being provided with openings allowing the discharge from it of a denser material coming from the fluid mixture, under the action of centrifugal force from tangential acceleration, and in which an envelope surrounding the shell captures the denser material thus discharged, this envelope having inlet passages arranged radially outward from the inlet of the shell and from the outlet of the shell for the discharge of the denser material captured. 2 »- Separator according to claim 1, wherein the shell has an intermediate cylindrical part of a given length · and where the hub has substantially the same length to define a generally axial flow path between the bent parts of the flow path , the length of this axial flow path being sufficient to accelerate the fluid and to maintain this fluid at a maximum tangential speed for a time sufficient to discharge substantially all of the relatively dense material which is carried away by this fluid. | B04B1/04
8363 | GB1124693A | 一压缩机的定子叶片控制系统 | 1966-09-15 | 期限届满 | United Aircraft Corporation | 1, 124, 693。压缩机，气体涡轮机设备。联合飞机公司。sept.15，1966，no.41211\/66。f1c精矿和f1g。[还在分割g3]一压缩机的定子叶片控制系统包括一个致动器，用于改变所述叶片和所述的角位置的装置响应以所述流体通过所述的马赫数的一个功能通过该压缩机用于控制所述致动器，在一个燃气涡轮发动机，图。1(未示出)，该控制系统包括探针(18，22)进行分别以所述静态和在所述入口到所述压缩机的总空气压力导向叶片(12)和连接到线20，24。线20是连接到传感器66到位置一种根据所述静压力阀60和两个线20; 24是连接到传感器78到位置一种根据以所述的动态压力阀62。阀60，62控制该位置的所述阀芯56的一个调度所述叶片致动器阀28在所述的液压电路14; 端口90在该阀被所述叶片轮廓，以代表所述的调度用于一给定值的角度所述的动态到静态压力比，即马赫的数目，所述流体从端口90作用到位置所述卷轴106的一个伺服阀30控制该流动到所述叶片的中的任一个所述活塞32的侧致动器14，一反馈100从所述活塞杆34调节一阀98根据到所述实际叶片位置。在一种修改，该压力测量探针(18，22)分别位于所述定子的导向叶片下游，所述控制系统可被用于与轴向或径向流动的压缩机。 | WHAT WE CLAIM IS : - 1. A compressor stator vane control system comprising actuator means for varying the position of the compressor stator vanes, and means responsive to a function of the Mach number of the fluid passing through the compressor for controlling said 15 actuator means so as to ensure that the fluid leaving the vanes and impinging on the compressor rotor blades is at a substantially optimum angle of attack. | F04D27/02
8364 | US3397535A | 飞机等用涡轮推进气体发生器 | 1966-05-09 | 期限届满 | Charles Camille Emile Dechaux |  | What I claim is : Ipressure-gas-generating turbopropulsibn engine comprising an elongated housing with a tubular wall centered on an axis and with first and second air-intake means at opposite ends thereof; a primary compressor in said housing adjacent said first air-intake means; a combustion chamber formed in said housing downstream of said primary compressor for receiving therefrom a stream of primary air aspirated through said first air-intake means; fuel-injection means in said housing for delivering fuel to said combustion chamber in admixture with said stream of primary air whereby a hot combustion gas is produced in said chamber upon ignition of the air/fuel mixture therein; a turbine rotatably coupled with said primary compressor and mounted in said housing downstream of said combustion chamber for rotation about said axis by the combustion gas emerging from said combustion chamber; outlet means at said tubular wall downstream of said turbine for discharging the combustion gas from said housing in the wake of the rotating turbine; a secondary compressor downstream of said turbine adjacent said second air-intake means and rotatably coupled with said turbine to induce a flow of secondary air into said housing; transverse partition means rotatably coupled with and interposed between said turbine and said secondary compressor, said partition means being centered on said axis and having a periphery spaced from said tubular wall to define therewith an annular clearance communicating with said outlet means; and a set of generally radial vanes mounted on the upstream and downstream sides of said partition means and extending around the latter through said clearance, and vanes subdividing said clearance into a plurality of peripherally juxtaposed mobile compartments and forming guide paths for channeling said secondary air and said combustion gas into said compartments for intermingling therein prior to discharge through said outlet rneans. | F02C7/18
8365 | FR1535888A | 组导管，用于在特定的用于一种反应发动机到气体涡轮机上的垂直起飞 | 1967-08-18 | 期限届满 | Rolls Royce |  | SUMMARY the invention has as an aim of the groups of tuye LMBO for reaction engines to turbine with. gas and the engines which comprise them, and is characterized by the following points, taken separately or in combinations 1 the group of conduits comprises several parallel and symmetrical tubular conduits compared to a common axis, and a room annu laire communicating with the end of upstream of each conduit, which comprises a portion of curved exhaust of form fixed in a removable way at the downstream end of the conduit and by which the gases escape from it according to a tilted direc tion common compared to the axis COM mun; 2 the joint between each one of the conduits and its por tion of exhaust corresponding is arranged on a plane perpendicular to the common axis; The 3 portions of exhaust comprise cha cune at their end of upstream a threading - exte merry by which they are fixed on the corresponding conduit | B64C29/00
8366 | GB979022A | 喷墨-控制翼飞机 | 1962-08-20 | 期限届满 | Siebelwerke Atg G M B H | 979, 022。控制飞行器通过喷反应装置。siebelwerke-atg。G。M。B。H。][1962年3月3日1962年8月20日，专利31852\/62。b7g精矿和b7w。一翼飞机是控制绕其仅三个轴线通过喷反应装置在所形成的喷嘴3，4所述翼和尾平面上，供给与气体通过管道5，6，7从所述的飞机燃气涡轮发动机8或从一个或多个单独的压缩机，所述喷嘴3的角位置，4是控制从杠杆13通过电缆11，12，14和杆和轴30，29和15，16，17，18，该喷嘴可被移动通过一杠杆，未示出，以提供升力和一制动力，该喷嘴可以还被安装在所述机身。脚蹬20转动主轴21和杠杆22来控制，通过电缆19，叶片9; 10，该分配所述气体到所述端口和右舷喷嘴的流动。所述管道5，7，形成所述引导所述翼片的边缘和tailplanes和防止所形成的冰。中的图。7，该喷嘴3安装在主轴27限定了与通过该空气被吸入管道5的环形间隙，所述喷嘴被形成为一个-与燃料供给燃烧器后通过管31。所述导管5月5日放电到一固定喷嘴提供与一个可调叶片，图。8，未示出。 | WHAT WE CLAIM IS : - 1 A winged aircraft provided with control nozzles which serve as the sole means of controlling the aircraft about its three axes, 115 the propulsive jets from these nozzles being arranged for steering and guiding the aircraft, and the nozzles being arranged on the wings and/or on a rigid tail plane and/or on the fuselage of the aircraft, characterised 120 in that the control nozzles are fed by a single engine and jets therefrom are directionally controllable so that the same nozzles can be employed for propulsion, for increase of elevation and, when required, for braking 125 of the aircraft. | B64C9/38
8367 | GB1122931A | 在用于涡轮风扇的排气流动转向装置的改进型飞机发动机 | 1966-06-01 | 期限届满 | General Electric Company |  | WHAT WE CLAIM IS : - 80 1. Thrust reverser mechanism for a turbofan aircraft engine to turn the thrust fluid exhausted by the fan through an annular nozzle over the surfaces of an afterbody or pod forming a part of the nozzle, wherein 85 the afterbody or pod is formed with a receptacle having stowed therein a plurality of vane assemblies, each having a series of axially spaced fluid stream turning vanes, the vane assemblies each being hinged with- go in the downstream end of the receptacle, wherein an actuator or actuators is or are provided to raise the vane assemblies out of the receptacle to form a generally continuous frusto-conical member in the thrust fluid 95 stream to turn the stream relative to the engine axis, and wherein a cover is provided for the receptacle which is moved out of the way with the raising of the vane assemblies. | F02K1/00
8368 | CH460541A | 弗拉普布置在所述开口的一流动通道 | 1966-06-15 | 期限届满 | Gen Electric | 1, 131, 763。 通过推力偏转控制飞行器。 通用电气公司 1966年5月24日[1965年8月12日]，第23092/66号。 标题B7G。 VTOL或STOL飞行器的升力风扇设置在可由多个重叠的翼型叶片16关闭的管道14中，每个翼型叶片通常为V形，并且每个翼型叶片可绕枢轴30旋转相同或不同的量， 32在其端部处进入打开位置，在打开位置，风扇空气或者被向下引导以用于提升，或者被叶片向后转动以用于向前推力。 翼型锥体的V形形状防止了排出空气的节流。 对于不同的叶片和第一叶片，V角和跨度长度可以不同，如图1所示。 4(未示出)可以由两个部分形成，这两个部分通过铰链(41)连接在一起，该铰链具有平行于枢转轴线的轴线。 每个翼型可设置有用于改变其表面的至少一部分上的外倾角的装置。 可选择地，风扇的入口可以设置有所述的翼型叶片的布置。 | 无 | B64C15/06
8369 | US3300980A | 燃气涡轮发动机中的加力燃烧室点火器 | 1965-04-30 | 期限届满 | United Aircraft Corp | 1, 120, 808。 燃气轮机喷气推进装置 联合飞机公司 1966年4月29日[1965年4月30日]，第18995/66号。 标题F1J。 一种用于点燃由喷射器供给到具有位于涡轮部分上游的燃烧室的喷气发动机的再热燃烧器的燃料混合物的装置，包括用于将预定量的点燃燃料喷射到燃烧室中的主喷射器装置， 辅助喷射器装置，用于控制在燃烧室和喷射器之间到再热燃烧器的点火燃料的流动；导管装置，用于致动辅助喷射器装置；以及解除保险阀，其连接到主喷射器装置，以在喷射器已经开始供应燃料之后提供其致动。 当希望使用喷射推进发动机的再加热设备时，图2中的阀306打开以将燃料从再加热燃料控制器302经由导管308引导到喷射管中的喷射环20。 经由导管314、226传递到辅助喷射器装置32的汽缸170的压力的伴随增加将活塞172向左移动以允许高压燃料经由导管316、232、环形凹槽176和导管258流动以打开辅助喷射器阀38，并由此经由导管272刚好在涡轮叶片之后流入喷射管中。 喷射环20处的燃料压力经由导管276、246传递到隔膜60的下侧，隔膜60的上侧经由导管242、274暴露于喷射管中紧接喷射环20下游的压力。 由此产生的隔膜60的向上运动导致阀46向下运动，从而打开端口42并关闭端口44。 导管226中增加的压力然后经由端口42和导管260传送到解除保险阀28的腔室84， 232，环形槽100，导管250和可变的或可更换的限制件，以将主喷射器装置30的活塞142向右移动，由此活塞142迫使燃料经由导管254、环形槽103和导管256从气缸140打开主喷射器阀36，并由此经由导管270流到发动机的燃烧室之一。 将附加燃料喷射到燃烧室中的一个中产生火焰，该火焰到达涡轮叶片以点燃通过导管272喷射的燃料。 这进一步向下游延伸火焰以点燃通过喷射环20喷射的燃料。 当活塞142到达其冲程的末端时，燃料从活塞左侧的空间经过纵向通道160、环形通道162和另外的纵向通道164到达开口166，开口166现在与环形凹槽158对准，并且从那里经过导管262和可变或可更换的限制件，以向下移动活塞189以关闭开口192并使开口197与开口196对准。 这将导管264与低压源(从燃料泵300的中间级通向的导管312、220)断开连接，并将其替代地连接到导管262，由此高压燃料进入汽缸170的左端，以将活塞172返回到所示的位置，从而切断对导管272的燃料供应。 高压燃料围绕活塞泄漏到环形凹槽184，然后泄漏到导管220，泄漏流提供冷却。 当阀306关闭以切断对喷射环20的燃料供应时，导管314、226中的燃料压力降低到其正常值，并且腔室84中的由此产生的压力下降允许弹簧90将活塞82返回到所示位置。 导管250现在通过环形槽102与排放管线238连通，从而允许弹簧146将活塞142返回到所示位置。 由于导管254现在经由环形凹槽103与导管220连通，所以汽缸140被再充入燃料以准备再加热设备的下一次使用。 喷射环20中的压力以及因此导管276、246中的压力现在等于通过导管242、274感测到的喷射管中的压力； 这均衡了隔膜的相对侧上的压力，并且阀46因此返回到所示的位置。 | I claim : 1. A jet engine including a combustion chamber, means for supplying fuel to the combustion chamber to be burned therein, and an afterburner into which gas containing oxygen is delivered, first means for supplying fuel to the afterburner to be burned therein, and means for igniting the mixture of fuel and gas therein, said lastnamed means including first valved means for controlling a flow of igniting fuel to the afterburner through a second fuel supply means at a location between said combustion chamber and said first means for supplying fuel to . the afterburner, means for injecting a predetermined amount of igniting fuel into said combustion chamber, means actuating said first valved means for initiating. flow of igniting fuel to the afterburner through said second fuel supply means, second valved means connected to said means for injecting a predetermined amount of igniting fuel to provide for its actuation after said first means for supplying fuel to said afterburner has started to supply fuel. | F02C7/26
8370 | GB1120953A | 在一推力换向器的改进机构用于一种喷射推进动力装置 | 1966-05-09 | 期限届满 | Gen Electric | 1, 120, 953。换向所述推力的喷射推进的飞机。一般电动Co。，1966年5月9日，专利20442\/66。镦b7g。在一个涵道风扇发动机具有一整流罩17间隔开的从一个发动机壳体15以限定一环形的-通过通道18，用于通过所述风扇的空气移动，装置被设置用于换向所述推力的所述空气包括一多个围绕所述的周边设置的翼片19，并枢接在一个端部20以，所述发动机壳体15使作为以通过致动器22被可旋转到所述通道18，以使所述空气撞击在其上以被偏转向前通过护罩构件23固定到所述其它端部的所述翼片。所述所述护罩构件23的长度为在至少5%为长作为所述阻挡翼片19和所述每个护罩构件之间的角度和其折片是基本平行设置，从而使该护罩构件延伸到所述通道18，在所述反向推力位置。该折片可被枢转至所述壳体15在任一其上或下游端。在所述正向推力位置所述翼片被缩回到凹槽21所述壳体中，所述凹槽被可能通过一个可伸缩地覆盖部分-锥形盖(25)，图。4(未示出)。在一种修改，图。5(未示出)，该护罩构件23被枢转至所述翼片，由此所述翼片和所述护罩部件形成一个光滑的所述壳体15的延续当缩回。相邻翼片被设置与台阶部分(32)，图。6(未示出)，至之间的密封效果当延伸。 | WHAT WE CLAIM IS : - 1. Thrust reverser mechanism for a jet propulsion engine of the ducted fan type having a casing including a surrounding concentric cowl terminating downstream of the upstream end of the casing and forming a bypass duct and nozzle therewith for the upstream disposed fan, wherein a plurality of peripherally disposed flaps are pivoted 75 at one end to the casing downstream of the cowl and rotatable from a recessed position into an extended position to intercept the fan flow from the duct nozzle, wherein shroud means are provided on the other end 80 of the flaps and extend substantially parallel to the duct and upstream of the extended flaps to reverse the intercepted fan flow, and wherein the shroud means extend not less than 5 % of the flap length and form a 85 throat between the shroud means and the downstream end of the cowl which is substantially equal in area to the bypass duct nozzle. | F02K1/68
8371 | GB1121220A | 消噪音和牵引提高电梯滑轮 | 1966-10-10 | 期限届满 | Otis Elevator Company | 1, 121, 220。滑轮，otis电梯Co。，1966年10月10日，专利45246\/66。镦f2q。一种多-凹槽用于一种电牵引滑轮式电梯，包括在每个环形槽60的环21的弹性材料，例如聚氨酯，包括一圆周槽23适于接收一个电缆和具有间隔开的肋35形成，以促进粘合，所述凹槽60具有侧边(17)径向向内会聚和唇缘(19)以保持所述环21(图。5，未示出)。所述滑轮可以被固体(图。4，未示出)，或可以包括单独的段56支承在一套筒51，安装通过轴承55在一轴50，和端板52之间夹紧螺栓连接到所述套筒51。一个段56被固定到一个端板52，和P。T。F。E。环59之间的所述轮缘57和一个P。T。F。E。轴承58允许所述部分以相对转动到一个另一差异的负载下以容纳所述效果在所述直径该电缆的凹槽，其否则将铅以所述电缆的蠕变或滑。1, 121, 222。管连接，一般电动Co。，1966年6月20日[1965年8月19日]，专利27375\/66。镦f2g。一种飞机气体涡轮发动机中包括一个压缩机其具有中空元件在所述进气端，其是受试者到冰和一导管，用于进行加压，加热antiicing空气到该元件从所述后部分的所述压缩机，有被插入在所述导管28的一个膨胀接头包括可伸缩的管状构件34，38，该内构件具有间隔开的，圆周肋44，46在其间限定一个保持架槽48，该肋46具有一凹槽被形成用于一一对分体的密封环52，该所述构件的接合所述孔34。该环52所述分体的端部是成角度地偏移到最小泄漏therepast，和一保持器部件58限制所述两个构件的相对轴向运动。 | and appended Claims when read in conjunc-tion with the drawing, in which : FIGURE 1 is a simplified perspective of elevator ropes supported on a pliable element 90 secured to a driving sheave; FIGURE 2 is a sectional view of a sheave arranged for relative rotation of the individual groove sections for the purpose of eliminating the effect of unequal groove diameters on multi-groove sheaves. FIGURE 3 is a perspective view of a portion of a pliable support element; FIGURE 4 is a cross-sectional view of the elevator ropes, driving sheave rim, and pliable 100 support element shown in Figure 1; and, FIGURE 5 is a cross-sectional view of a portion of the driving sheave rim shown in Figure 4; and FIGURES 6 and 7 are graphs. 105 Represented in the drawing is an embodiment of the invention which is presently preferred. A driving sheave 11 (FIG. 5) with channels 13 in its rim portion is mounted on shaft 12 (FIG. 1) of the elevator drive motor 110 (not shown). Each channel 13 has a flat bottom surface 15 and two divergent wall surfaces 17 each of which is surmounted at the open end of the channel by a lip 19. Lining the entire channel 13, and seated tightly therein so as 115 to prevent movement, is a pliable support element in the form of an elastomer strip, or insert 21 (FIG. 3) having a groove section 23 and shoulder section 25. Lips 19 abutting shoulder sections 25 of insert 21 serve further 120 to secure the insert in channel 13 and retain it bottomed on surface 15. Grooves 23 in which elevator ropes 31 are supported are made with alternate voids 33 and treads 35. The reason for this treading arrangement can 125 best be explained by referring to the several graphs shown in FIGURE 6. From the graph of Fig. 6a it can be seen that a dry, round strand, regular lay rope supported in a smooth surfaced, round seated elas1, 121, 220 The reductions in both "creep" and "slip" accompanying the use of the treaded elastomer groove further decreases the effects of abrasion on the outside wires of elevator ropes. Thus a 5/8 inch rope with.029" diameter outside 70 wires was no more adversely affected by abrasion than was a 5/8 inch rope with.041" diameter outside wires. Consequently, if treaded elastomer grooves are used the size of the outside wires of elevator ropes can be reduced. 75 This results in a further increase in the life of the ropes since smaller wires are less rapidly broken by the cold bending stresses experienced in passing over the drive sheave. Additionally, an unforeseen advantage of using 80 ropes having smaller outside wires with treaded elastomer grooves is that they develop more tractive effort than ropes with larger outside wires. It can be seen from the graph of FIG. 7a 85 that a dry clean rope in a smooth surfaced elastomer groove can develop more tractive effort than one in a treaded elastomer groove and that the same rope in a treaded elastomer groove can develop more tractive effort than 90 one in a round seated steel groove. One reason for this is the exertion on the ropes by the elastomer sheave grooves of side pressures acting perpendicular to the sheave radius and parallel to its axis. 95 The existence of these pressures is demonstrated by the fact that under a condition where such pressures substantially cannot exist, namely, where a one-half inch, round strand, regular lay rope is supported in a five-eighths 100 inch diameter treaded elastomer groove, the tractive effort that can be developed under various rope tensions is much less than under a condition where such pressures can exist, such as, where a five-eighths inch, round strand, 105 regular lay rope is supported in the five-eighths inch diameter treaded groove. These results are plotted on the graph of FIG. 7b. These side pressures are inversely proportional to the amount of deflection the elastomer 110 groove undergoes. Substantiating this are two discovered facts, first, a treaded groove which deflects more than a smooth surfaced groove develops less tractive effort than does the latter groove, and, second, a treaded groove of softer 115 material develops less tractive effort than a groove of a harder substance (see the graph of FIG. 7c for the curves substantiating this second fact). Consequently, since developed tractive effort is affected by the magnitude of 120 side pressure, the amount of tractive effort capable of being developed by a specific elastomer groove can be pre-determined in accordance with the deflective characteristics of the groove. This is significant because the size of 125 the bearing surface area of the treads, the relationship between the area of the treads and the area of the voids, and the hardness of the material of which the insert is composed. all of which contribute to controlling the amount 130 tomer groove can develop much better tractive effort over the same range of rope tension than the same rope supported in a round seated steel groove. Furthermore, the elastomer causes far less abrasive wear on the rope than the steel. However, the graph of Fig. 6b reveals that the addition of a lubricating mixture of graphite and albacote (Trade Mark) to the rope causes a more marked decrease in the traction that can be developed with the smooth surfaced elastomer groove than in that which can be developed with the round seated steel groove. From this it would be reasonable to expect that when the lubricant in the core of an elevator rope exuded into a smooth surfaced elastomer groove the traction capable of being developed would be undesirably decreased. The treading arrangement of insert 21 practically eliminates this undesirable decrease in tractive effort arising from exuding lubricants. This may be seen from the graph of Fig. 6c where the traction developed by a rope lubricated with graphite and albacote (T.M.) on a treaded elastomer groove and the traction developed by the same lubricated rope on a round seated steel groove are both presented. This graph clearly illustrates that a well lubricated rope can develop more traction when supported on a treaded elastomer groove than in a round seated steel groove. Thus any lubricant exuding from elevator ropes 31 does not to any appreciable extent adversely effect the traction that can be developed with the treaded elastomer insert 21. The reason for this is that any lubricant exuded from ropes 31 is squeezed into voids 33 upon initial rope contact with sheave 11 by the pressure between the ropes and the bearing surfaces 37 of treads and by the squeegee action of the leading edges of treads 35. This leaves the ropes substantially dry for contact with bearing surfaces 37 throughout the entire arc of contact over sheave 11. Upon ropes 31 leaving contact with sheave 11 the lubricant is thrown from the uncovered voids 33 by gravity and centrifugal force. Yet another property of elastomer treads 35 is that when subjected to circumferential and radial forces they deflect along the lines of action of such forces. This ability to deflect circumferentially permits the tension in ropes 31 to change without relative motion between the ropes and bearing surfaces 37. Hence circumferential deflection reduces rope "creep" and results in decreased rope and sheave groove wear. However, some groove wear does occur and unequal sheave groove diameters do result. When unequal sheave groove diameters exist on sheaves with metal grooves the ropes in some of the grooves "slip" during each revolution of the sheave. With treaded elastomer grooves the ability of treads 35 to deflect radially equalizes the diameters of unequally worn grooves and reduce the "slip" due to such grooves accordingly.1, 121, 220 of tractive effort capable of being develope by a driving sheave are all variable factors Thus, the amount of tractive effort capable o being developed by any sheave made in ac cordance with this invention can be increasei as desired by increasing the surface area o the treads in relation to the area of the voids such as by substituting inserts in which sucl relationship is greater for inserts of the sam material in which such relationship is less. With the increase in the amount of devel oped tractive effort resulting from the use o : the treaded elastoirmer groove plus the abilit3 to control the amount of developed tractivm effort by choice of material and type of treading the single wrap machine arrangement with a treaded elastomer groove is applicable foi many duties for which it is now desirable tc use the double wrap arrangement. One of the desirable properties of an elevator drive sheave is that it develop a constant tractive effort throughout its life and the life of its supported ropes. Sheaves having steel grooves provide substantially constant traction as long as the shape of the groove remains substantially constant. On a sheave with a polyurethane insert having a groove 23 which was initially semicircular and five-eighths of an inch diameter treads the tractive effort developed with a five-eighths of an inch diameter regular lay rope also remained substantially constant throughout the life of the insert after the groove wore into and thereafter maintained a substantially semielliptical shape. The treads on this insert were three-sixteenths of an inch along the circumference of the groove and twosixteenths of an inch high. Adjacent treads were separated by a two-sixteenths of an inch void. One of the difficulties associated with the use of metal ropes in metal grooves is the increased rope noise that is experienced as the height of the building and the speed of the elevator are increased. A part of this arises from the strands of the rope contacting the groove surface as the rope engages the sheave. The noise so produced is sometimes called rope "patter." This "patter" may occur at a frequency close to the natural frequency of vibration of a length of rope, such as between the drive and secondary sheaves, in which case rope vibration occurs to produce a noise of a somewhat different character, and much more noticeable than it otherwise would be. In addition to rope "patter" there is a degree of noise introduced into the car by rope "creep" and to a greater degree by rope "slip". This is especially true of those installations using 2 to 1 roping on multiple groove sheaves. As a practical matter of manufacture it is difficult to machine each of several sheave grooves to have the same diameter. If each groove is not of the same diameter it carries a greater or lesser length of rope than its companion groove carries on each revolution. This d will result in creating different rope tensions . and may result only in causing rope "creep" if if the differences are relatively small. If, how-ever, the differences are great enough the d difference in tensions will exceed the traction 70 f that the rope and groove are capable of creats, ing and the rope will slip in a series or multih ple of short lengths. These "slips", in addition to harming the rope, give rise to noise in the car which becomes more noticeable as the linear speed of the ropes increase. The use of the elastomer inserts in the sheave grooves eliminates these objectionable products. These effects arising from the differences in groove diameters on the idler sheaves of the 80 car and counterweight of 2 to 1 roping systems can also be alleviated by the free running sheave illustrated in FIGURE 2 of the drawing. As is shown there, the sheave shaft 50 - supports bearings 55, which may suitably be 85 of the ball type, which in turn support the sheave hub 51. This hub supports a plurality of individual sheaves, each having a flange section 56 and a rim section 57 in which a groove is machined. These individual sheaves are 90 each rrounted on the hub 51 and secured there by clamping rings 52, which are bolted to hub 51 by a pair of bolts 53. The right most sheave is also bolted to the adjacent clamping ring by one or more bolts 54, such that it turns in 95 unison with the rings and hub. The remaining sheaves are each mounted with a plastics bearing 58 intermediate the hub 51 and the flange section such that each one is free to rotate on the hub. A similar plastics 100 bearing surface 59 is interposed between adjacent rim sections. In this manner each sheave section can adjust its speed of rotation to equal the linear speed of its conjugate rope; the speed of which is a function of the speed of 105 revolution of its drive sheave and the diameter of its driving groove. Because the differences in groove diameters are small, the various individual sheaves will make substantially the same number of revolutions in a full length trip; 110 the differences between them being usually in fractional revolutions. This permits the use of plastics bearings 58, 59 which may be composed from polytetrafluoroethylene which is a fluorocarbon resin commercially available 115 under the trademark Teflon. This may be used alone or in combination with an adulterant to improve its wearing properties. One such product is commercially available under the trademark Rulon. 120 An additional benefit to be derived from the treaded groove is that the high rope tensions presently used with metal driving sheave grooves for developing sufficient tractive effort are not required with the treaded elastomer 125 grooves. This permits the use of lighter weight cars which ultimately results in a decrease in the size of the sheave shaft and in the required motive power. It is contemplated that this invention is sus1, 121, 220 the tractive effort capable of being developed increases as the surface area of said treads increases in relation to the area of said voids. | B66B15/00
8372 | GB1110154A | 飞机喷动力植物 | 1966-04-05 | 期限届满 | Rolls Royce | 1, 110, 154。气体涡轮机的喷射推进植物，辊-royceLtd。][1966年4月5日1967年3月28日，专利15176\/66。镦f1j。一种飞机喷动力设备包括通过其推进气体被排出管道在所形成的基本上一单流; 有被装置，用于保证使所述温度在至少所述较大部分的所述流的减少基本上在一个向上的方向。本发明所述的对象是以使所述流中的噪音到被指向向上。所述发动机图中示出。1是一个气体涡轮机涵道风扇发动机，其包括一内导管11在其被设置在压缩机12，燃烧设备13和涡轮14，该涡轮排气通过推进气体的排出喷嘴15。所述涡轮14还驱动一个风扇16设置在一个外管道10所述内管11周围设置，所述外导管终止在一个推进喷嘴20通过其所述风扇的空气被排出，该喷嘴20被设置上方和所述喷嘴15的上游。所述排气气体流和所述管道的空气流形成一种基本上单流，该噪声从所述风扇16在所述单流趋于以被向上反射通过该涡轮排气气体，在图。2所述燃气涡轮发动机和推进喷嘴28是该风扇管道23内设置整体; 所述所述发动机的排气气体管道被弯曲从而使所述喷嘴28被设置朝向所述的下部分所述出口的所述的管道23和上游及其。在一个进一步实施例，图。3(未示出)，所述排气气体推进喷嘴包括四个单独的喷嘴每个椭圆形式设置与它们的主轴线的水平，该区域所述喷嘴的被不同，所述喷嘴被以最大的区域是最低设置的是，所述的喷嘴，和使的至少区域是最。中的图。4(未示出)，该排气气体喷嘴包括一个串联的圆形所述喷嘴被设置等于区域的喷嘴，从而使所述喷嘴被更集中在该下部分。 | WHAT WE CLAIM IS : 80 1 Aircraft jet power plant having ducting through which propulsive gases are directed to atmosphere in the form of substantially a single stream, and means ensuring that the temperature of at least the greater part of the 85 stream decreases substantially in an upward direcion to cause noise in the stream 'to be directed, upwardly. | F02K1/40
8373 | FR1484732A | 直升飞机具有一系统与转子铺设出与该后，被用于与所述推进，所述的排序方向和所述anticouple补偿 | 1966-04-22 | 期限届满 | Dornier Werke Gmbh | 1, 118, 117。控制直升机。dornier-werkeG。M。B。H。][1965年4月22日1966年4月22日，专利17706\/66。b7g精矿和b7w。一种直升机具有一个尾部安装螺杆推进器可旋转绕一纵向轴线，以产生向前的推力和设置有环状的节距控制用于偏转控制，所述螺旋桨叶片12被可枢转地安装，优选通过所述轮毂，其形成部的一恒速接头(图。4，未示出)和由运动是倾斜的一旋转斜盘13。所述循环的节距的变化因此所述叶片的旋转改变所述的平面，和所述推力方向(图。3a，3aB，未示出)。所述先导的舵杆16操作所述循环控制和一种舵22所述螺旋桨的上游立即通过一个混合单元20，其变化的所述控制运动施加到所述舵根据与RAM中的空气压力和旋转斜盘(即正向速度)，使其在巡航速度仅所述舵被操作，但悬停时，两个舵和旋转斜盘被操作，所述混合单元可以另外被控制的手动，所述主转子和尾部螺旋桨被驱动通过一燃气涡轮发动机(2，图。1，未示出)，通过一个齿轮-箱(3)与单独的输出轴。集体节距控制所述主转子和所述尾部螺旋桨的是实现在一起通过一个导频的控制杆23和在所述相同的意义上的。所述集体距所述尾部螺旋桨可以被增加的自动为所述循环的节距增加到提供一个足够的偏航力矩的范围，和可还被独立地变化通过一个电动马达28操作通过一按钮30所述控制柱29上，以产生所述向前的推力之间保持一种高效平衡由所述主转子和尾部螺旋桨。一种仪31指示该柱29具有一个一定的前进位置时被达到，控制表面，翼，-一个尾翼(8，图。1，未示出)被设置在所述的下洗所述主转子; 这被规定以防止一个突然装饰变化作为该直升机加速从悬停飞行，该直升机是还向前飞行期间支承在翼(7)，所述的电梯，其可以被改变通过阻流板或折片或通过改变它们的入射，例如，以使足够的体的入射角可以被获得，以使所述主转子的自转在所述的发动机故障事件。 | 1. XEsumE 1 Helicopter with a system with rotor postpones which also contributes apart from the anticouple compensation to the propulsion in direction horizon tal and with the ordering of direction, characterized in that the axis of this back rotor lelement extends paral with the longitudinal axis from the helicopter and which devices of cyclic control and collective order of the steps known in themselves are provided for the adjustment of the blades of this rotor. 2 Helicopter following 1, presenting, moreover, one or more following characteristics, taken separately or in unspecified combination A. the ordering of the angle of step of the back rotor is obtained using a disc of nutation; B. The collective ordering of the step of the back rotor is coupled with the collective ordering of the step of the principal rotor; C. The collective ordering of the step of the back rotor can be influenced, in more by the pilot, independently of the ordering of the step of the principal rotor, for example via a differential lever; D. The adjusting device for the cyclic control of the step, for example the disc of nuta- tion has one degree of freedom; E. The cyclic control of the step of the back rotor is coupled with a rudder of direc tion; F. The coupling of the cyclic control of the step and the rudder is carried out via a differential lever whose report/ratio of arm varies according to close aerodynamic Sion; G. The drive of the back rotor is carried out via a homokinetic joint; Iz. The back rotor is laid out behind the EM plumage; I. Part of the vertical stabilizer extends S S uffisamment downwards to protect the back rotor from the contact with the ground; J. The part of the vertical stabilizer extending to the bottom is a fixed plan carrying a crutch. | B64C27/82
8374 | US3262271A | 推力反向器 | 1965-07-30 | 期限届满 | Gen Electric | 1, 104, 764人。 倒车喷气发动机推力 通用电气公司 1966年5月10日[1965年7月30日]，第20653/66号。 标题B7G。 在一种喷气推进动力装置中，具有通过由发动机壳体壁14和围绕风扇的整流罩16限定的环形旁通管道17排出空气的风扇，整流罩被分成固定的向前和可移动的后部分18、19，由此后部分19的向下游移动暴露出流动反转叶片38的固定环，并导致多个周向布置的挡板22阻塞旁通管道，每个挡板22枢转到后部分，从而使风扇空气偏转通过叶片38以反转推力。 整流罩的固定前部18被支撑在支柱34上，并且包括通过可延伸构件50连接到可移动整流罩部19的致动器52。 梁40固定到固定整流罩部分，并用作可移动部分19的轨道和反转叶片38的支撑。 在正常向前飞行中，挡板22容纳在可移动整流罩部分19中的凹槽24中，以形成整流罩的光滑内流动表面。 连杆54在每个折板22和套管壁14之间枢转以提供额外的支撑，弹簧58被提供以将折板推向它们的簧片位置。 | I claim : 1. In a jet propulsion powerplant of the fan type having an inner wall and a fan concentric therewith and extending radially beyond said wall, thrust reverser medianism comprising : a cowling surrounding said fan and spaced from said wall to form a bypass duct, said cowling being split into fixed forward and translatable aft abutting portions forming inner and outer flow surfaces in cruise position, a fixed ring of flow reversing cascades disposed within said aft portion, an actuation member connected to and movable with said translatable portion, a Plurality of peripherally disposed blocker flaps pivoted at their upstream ends to said aft portion and forming part of the inner flow surface of said duct under said cascades in cruise position, actuating means disposed in said cowling and connected to d Cation member for translation of said j nk means connected to said flaps and said wall for Mi said fl fa d and reversing the duct flow Apparatus as described in claim 1 wherein said cascades afe fixed tQ gaid forward portion and beam support. ing means are connected to said forward portion and extend into said aft portion to support and translate said aft portion over said cascades into abutting position with said forward portion, and flow guide means fixed to said forward portion and extending toward said cascades to guide flow into said cascades. | B64C25/42
8375 | GB1119700A | 通过通或涵道风扇气体涡轮发动机具有流-将分流器 | 1966-08-02 | 期限届满 | United Aircraft Corporation | 1, 119, 700。气体涡轮机的喷射发动机，轴向-流压缩机。联合飞机公司，1966年8月2日，专利34604\/66。f1c和f1j精矿。在一通过-通过或涵道风扇气体涡轮发动机的所述流从所述末级2，4的一个风扇或压缩机通过一分束器16被分割的间隔从所述下游边缘36所述叶片4由一种à～11a的距离所述叶片7a或小于所述的弦长度4在该位置的所述分束器。该分束器导致一个较高的速度。所述叶片在所述的根部分4流动至从而延迟失速。 | WHAT WE CLAIM IS : - 1. A by-pass or ducted fan gas turbine engine comprising a row of compressor or fan rotor blades and a splitter member located downstream of the rotor blades for dividing the air flow leaving the rotor blades into a stream directed to a compressor stage of the engine and a stream by-passing the compressor tage, said member being spaced downstream of said rotor blades so that the ratio of the distance of the leading edge of the splitter member from the trailing edges of the rotor blades to the chord length of the blades at the location of the splitter is 0.117 or less, the spacing and shape of the member being 4 such that the member imparts a radial component directed toward the roots of the rotor blades to the air flowing over at least the trailing edges of the rotor blades. | F04D29/66
8376 | US3333794A | 喷气发动机进气口防护装置 | 1965-08-12 | 期限届满 | Bristol Siddeley Engines Ltd | 1, 119, 701。 燃气轮机厂； 喷气推进装置 Bristol Siddeley Engineers Ltd。1965年8月12日[1964年8月13日]，No.33072/64。 标题图和F1J。 由鸟或其它异物进入进气口14引起的对燃气轮机或冲压喷气式飞机喷气推进发动机的损坏通过刀20、22来防止，刀20、22将物体切割成可以无害地摄入的小块。 每把刀都是三角形的，具有一个长方形的根部24和一个前切削刃25，前切削刃25包括在相邻气流的方向上，以改善其切削作用。 每组中的相邻刀沿着根部24的邻接长边焊接在一起以形成组件，该组件然后在根部的短边处焊接到周围的凸缘内框架26上以形成单元，该单元螺栓连接到围绕进气口的壁21或23中的孔的凸缘外框架27上。 虽然每组叶片仅部分地延伸穿过进气口，但是鸟错过叶片20并在叶片20和壁23之间经过几乎肯定会撞击叶片22。 上游叶片组可以安装在机身的外部，在进气口的前面。 在环形进气口的情况下，可以使用环形叶片组，一个叶片组从进气口的外壁向内突出，另一个叶片组从中心体向外突出； 这些环形组中的一个可以恰好位于进气道的前面。 一组叶片可以相对于另一组叶片交错，向下游看。 可提供三套。 当风道具有复合曲率时，叶片可能向径向倾斜，甚至扭曲，从而平行于局部气流。 | I claim : 1. An aircraft having a jet engine with an air intake -duct and including a plurality of blades which project partially across the flow of air into or within the intake duct, the blades being spaced apart across the air flow and each presenting a cutting edge to the air flow, said blades including an upstream set and a downstream set of cutting blades, which sets project from opposing walls, the location and projection of the blades being such that the sets of blades combine to guard all or nearly all of the cross-sectional area of the intake duct as seen from the approaching air flow, each set of blades including an assembly of sheet metal cutting blades of triangular shape each having an inclined cutting edge and a foot portion, the blades being spaced apart by their foot portions, the assembly including a frame which holds the foot portions together and is adapted for mounting on a wall. | F02C7/055
8377 | GB1117843A | 以防结冰加热装置有关的改进 | 1966-02-25 | 期限届满 | Rolls Royce | 1117843气体涡轮机植物辊royceLtd航向f1g[]8544\/66[1966年2月25日1967年3月22日还在分割g3]用于防止所述一个表面上形成的冰装置-如所述表面的所述空气进气的一种燃气涡轮发动机-包括一电加热元件通过一个设置从其相邻的所述表面，但绝缘层的氯丁橡胶和一个温度敏感电阻装置设置在相邻的所述加热元件和其延伸在整个所述的整个表面区域所述加热元件，所述温度敏感装置和所述加热元件被绝缘的从一个的另一通过装置的一个进一步层的氯丁橡胶。所述加热元件和所述温度敏感装置可以两个被通过一个弯曲图案形成镍箔的。所述温度敏感装置控制所述的能量供应到所述加热元件通过所述的增加与其阻力的温度，有或没有该助剂的一种磁放大器。 | WHAT WE CLAIM IS : - 1 Anti-icing apparatus comprising a member having a surface on which, in operation, 85 ice is liable to form, an electrical heating element which is disposed adjacent to said surface and which is adapted to prevent the formation of ice thereon, and a temperature sensor which is arranged to control a supply 90 of electrical energy to said heating element so as to control the temperature of the latter, the temperature sensor being disposed adjacent to and extending throughout at least substantially the whole surface area of the heating 95 element. | B64D15/12
8378 | US3389553A | 飞机发动机与座舱增压组合系统 | 1966-03-07 | 期限届满 | Garrett Corp |  | What is claimed is : 1. A turbocharger system for supercharging both the cabin and the engine of an aircraft from a common compressor comprising a turbocharger arranged to be driven 7-, by engine exhaust gases, first and second separate means for varying the turbocharger turbine power over a wide range of gas flow rates, a first duct leading from the compressed air output of the turbocharger to the engine, a second duct leading from the compressed air output of the turbocharger to the cabin and having a flow limiting means therein, and means for sensing both compressed air pressure and cabin air flow and controlling both the turbine power varying means in response thereto. | B64D13/04
8379 | BE672244A |  | 1965-11-12 | 期限届满 |  | 润滑油添加剂是通过式的烯属琥珀酸酐与式的氨基环脲反应形成的，其中R是含有30-200个碳原子的链烯基， X是氧或硫，A和A1是在它们所连接的氮原子之间延伸的链中含有2或3个碳原子的亚烷基。 优选的烯烃琥珀酸酐是通过聚合含有四个碳原子的烯烃，然后使所生产的聚合物与马来酸酐反应而获得的。 所提到的氨基环脲是氨基乙基亚乙基脲，氨基丙基亚乙基脲，氨基乙基亚乙基硫脲，氨基丙基亚乙基硫脲，氨基乙基六氢嘧啶酮，氨基丙基六氢嘧啶酮，氨基丙基六氢嘧啶二硫酮，1-(1-甲基-2-氨基乙基)-5-甲基亚乙基脲和1-(1-甲基-2-氨基乙基)-5-甲基六氢嘧啶酮。 烯属琥珀酸酐与氨基环脲的比例可以是1 : 1或1 : 2。 环酰亚胺和酰胺酸可以使用1 : 1的比例生产，在前者的情况下，所形成的水被除去。 酰胺酸可以与化合物Z-Y-H反应， 然后与氨基环脲反应，其中Y是氧或硫，Z是氢，C1-C24烷基，环烷基，苯基，萘基或烷基具有1-8个碳原子的烷基苯基或苯基烷基。 烷基可以含有硫基， 式中，R表示氢原子，另一个表示含有30个碳原子的链烯基。 至200个碳原子， R1是含有30-200个碳原子的链烯基， A和A1是在其所连接的氮原子之间延伸的链中含有2或3个碳原子的亚烷基， X和Y是氧或硫原子，Z是氢原子，C1-C24烷基，苯基，环烷基，萘基或烷基苯基或苯基烷基，其中烷基含有1-8个碳原子。 烷基可以被硫代，羟基或叔氨基取代。 烯烃琥珀酸酐优选通过聚烯烃与马来酸酐反应获得。 式II的添加剂可进一步与化合物2-Y-H反应，然后与氨基环脲反应。 所述润滑油可以是矿物油或合成润滑剂，并且它们可以是环烷或链烷烃性质的或它们的混合物，或者它们可以是中性油和亮油的馏出物或混合物。 润滑剂可以是体状的或胶凝的，并用作润滑脂。 所述油可以从主轴油或液压油变化到用于往复式飞机发动机的油，并且包括用于点火燃烧和压缩点火发动机的油。 以及液压和自动变速器流体。 合成润滑剂包括酯，聚醚和硅氧烷。 当用作液压流体时，加入磷酸酯。 也可以存在抗氧化剂，消泡剂，防锈剂，抗磨剂，重负荷洗涤剂，倾点降低剂，粘度指数改进剂，抗爆剂和点火控制剂。 燃料包括在75°F-750°F之间沸腾的馏出物燃料，包括汽油，喷气燃料和柴油以及炉油。 | 无 | C07D233/36
8380 | FR1528969A | 催化方法和装置，以增加该推进所述的航空发动机的功率和所输出的辅助动力单元的热 | 1967-05-16 | 期限届满 |  |  | Summary of quinolopyran : 10 catalytic method for improving the combustion of a fuel in a combustion BRE cham, lytic cata wherein an agent in a finely divided state is introduced into said chamber to exert its catalytic action on the reaction between the oxidant combus it would be desirable, characterized in that puts the catalytic agent is stably dispersed in a liquid under pressure, capable of gasified under the effect of a significant drop in this pressure, bringing this liquid in a tank containing the catalyst, off is performed, as necessary, amounts of the liquid and subjecting them to a pressure drop enough health to cause liquid gasification and transform it into a carrier gas to the catalytic agent is dispersed, and a cause this carrier gas, which is in charge of particles generally submicron catalytic agent to enter the combustion chamber | B01J8/00
8381 | DE1270413B | 垂直启动和降落飞机与一涡轮风扇 | 1966-06-24 | 期限届满 | Ver Flugtechnische Werke |  | 无 | B64C29/00
8382 | DE1270414B | 垂直或急剧启动和降落飞机与一涡轮风扇 | 1966-06-24 | 期限届满 | Ver Flugtechnische Werke |  | 无 | B64C29/00
8383 | GB1117054A | 气体涡轮机加热的热空气浮力飞船 | 1967-05-30 | 期限届满 | Arthur Paul Pedrick | 1, 117, 054。飞艇。A。P。pedrick。1967年5月30日，专利2257\/66。镦b7w。在一个飞艇在其所述电梯被提供由一封闭体积的稍微加压，加热气体或空气，所述气体或空气被加热的能量衍生从所述燃烧的燃料中的一种气体涡轮机。为示出在图。1，所述的飞船具有一主纵向结构构件1在所形成的一圆柱形管，其中所述的后端是同轴地固定在一管3由固定导向叶片2。所述空气袋5被固定在向前到所述管1在6和向后到所述管3在4。所述的飞船的正常向前推进时，空气进入所述鼻部孔8，是通过所述旋转轴向流动的空气压缩机7压缩，被加热空间9中通过燃烧燃料; 改变方向以向前流动和进入所述空气袋5通过该管中的可控的开口1。所述空气被所述袋和从其排出压力下膨胀，通过该叶片2和涡轮叶片13。“所述涡轮转子18驱动该压缩机7通过一轴11和速度增加变速箱10。所述的飞船具有尾片20其中所述最低作用的结合与该平基中的一种引燃和乘客舱21以支撑。所述飞艇在一水平的方式在所述地面。容纳在一个中央体14以所述后“的所述涡轮转子被四个导流板喷气发动机，其可以从它们的壳体共同或单独地被拉出到偏转所述流出气体流，从而控制所述的飞船的线移动。三个等间隔开的径向管23…25延伸，从所述压缩机出口到所述表面的所述袋5，以提供空气的喷嘴，通过阀控制，使该飞船以被操纵而不被向前移动通过所述主喷射流。一种修改中，两个相同的飞船的被翼面部分的连接通过一结构，图。12至14(未示出)，给出的气动提升在向前运动。在一个进一步的修改，所述的飞船是在所形成的一个“飞行翼的翼型”段和容纳三个气体涡轮机管，图。17至20(未示出)。提供可被制成用于冷却所述气体包络与一个流的空气，和用于可选择地通过一个电加热器加热所述气体在该信封供给从一个发生器通过所述气体涡轮机驱动，最后，一翼飞机，图3a3a一到3a(3a)C(未示出)，可以具有连接到其上的一个气球，其用于垂直采取-关和降落是通过所述射流从一气体充气涡轮，同时在向前飞行所述的飞机是通过一个推杆螺旋桨推进通过该气体驱动涡轮机，所述气球然后被放气和后后面所述的飞机。 | WHA Tr CLAIM IS : 100 ( 1) An airship, having therein a space adapted to receive a mass of gas, the volume of the space in relation to the structure of the airship, and its load, being such that if the space is filled with a mass of gas at a 105 pressure somewhat in excess of the surrounding atmosphere, the airship as a whole displaces, at least near to sea level, a mass of air which in excess of the mass of the airship and its load, which thus becomes "lighter 110 than-air ", characterised in that the gas in said space is arranged to be heated by energy derived from the combustion of fuel in a gas turbine. ( 2) An airship as in claim ( 1) wherein the 115 mass of gas in the said space is variable and the gas is air. ( 3) An airship as in claim ( 1) wherein the mass of gas in the said space is invariable, and heated electrically, and may be helium 120 ( 4) An airship, as in claim 1, wherein the gas turbine supplying energy to heat the gas, also acts to propel the airship. ( 5) An airship, as in any of the above claims, including wings whereby lift can be 125 obtained aerodynamically to supplement or replace, the lift derived from air displacement. ( 6) An airship, as in any of the-above IN -a P 1, 117, 054 claims, wherein the space is enclosed by a bag or envelope, the outer surface of which is cooled by an airstream other than that derived simply from the relative airstream derived from movement of the airship. ( 7) An airship as in claim 1, substantially as described with reference to figures 1 to 33 of the accompanying drawings.A P PEDRICK. < Printed for Her Majesty's Stationery Office by the Courier Pree, Leamington Spa, 1968. Published by the Patent Office, 25, Southampton Buildingp, London, W C 2, from which copies may be obtained, f.Ak | B64B1/00
8384 | FR1476559A | 用于发动机的推进注射的方法和装置，特别是用于船中甲烷的油轮 | 1965-07-29 | 期限届满 | Snecma | 1, 099, 997。燃烧器。societenationaleD‘etude等去施工去moteursD“航空。][1965年7月29日1966年7月26日，专利33621\/66。镦f4t。[也分f1]中所使用的一种气体-涡轮机燃烧器安装到推进的船用于输送可燃液化的气体如甲烷是从所述的甲烷与蒸汽供给罐通过一压缩机13和一个热与燃烧器14供给气体，并与燃料被供给油从一个罐5通过一个泵7; 所述两个燃料被供给到一个喷雾燃烧器2，其中所述甲烷atomises所述的燃料油。所述的燃料油流是通过一通过-通过19的所述泵控制7含有一个调节阀20响应于所述所述检测到的燃烧气体的温度由一装置20a一。所述的燃料油进入一管24和通过经由下和上槽27aC，2a7d和狭槽29a一以一环形通道32进入其中所述甲烷是通过通过一管25和凹槽28aB的一个中心件28，该凹槽2a9a一，28ab使一个旋流运动与顺向紧密混合。 | 1. 28b And. The mixture can thus be performed closely. both the following features taken separately from the composite jet is spaced by virtue of the fan according to the various possible combinations or : 28a cauda bulge. a. gathered vapors pressure It should be noted that the edge of the opening of the atmospheric - the reservoirs of methane is injector head does not disturb the jet through the open to the atmosphere - and compressed prior to washer 30. introducing into the combustion chamber; It is understood that the described embodiment and b. As an alternative the vapors are preheated in any case is merely an example and it would be possible to modify it, suitable, for example in an exchanger thernotamment by substituting equivalent techni - a leading through which the hot gases from the EPG, while remaining within the scope of the invention. the combustion chamber; Execu : c. compressed vapors EBc preheated Ali - and The present invention comprises in particular : the injectors which lie further receive the ordinary fuel in the liquid state and the vapor 1, 0 a method for powering of the spray chamber of fix action thereof by combustion of a gas turbine engine used tyre. In particular for the propulsion of a methane carrier | F02B43/00
8385 | FR1528257A | 空气进气的装置，特别是用于飞机的发动机中包括，或一压缩机的气体涡轮机的空气 | 1967-06-20 | 期限届满 | Bristol Siddeley Engines Ltd |  | 无 | F02C7/052
8386 | GB1116155A | 用于驱动直升机转子动力植物 | 1965-05-06 | 期限届满 | Bristol Siddeley Engines Ltd | 1, 116, 155。启动直升机转子。bristolsiddeley发动机Ltd。][1965年5月6日1966年5月6日，专利19182\/65。b7g和b7w精矿。[还在分割f2]一种直升机转子是纺上通过一辅助电机20通过一发生器12供电驱动通过一主发动机1。所述电动机和发电机可以被电，但作为所描述的，一个液压马达20和一个液压泵12被使用。一种组合离合器与飞轮5(参见分F2)连接所述主发动机以所述转子8和该被自动设置到接合时，其驱动轴是旋转更快比其驱动轴，和然后以供应一信号以停止所述电源供给到所述辅助电机。如所描述的，所述主发动机1是一个燃气涡轮发动机。启动由一电动起动器电机11，和所述流体从所述泵12通过所述发动机驱动，当所述辅助马达20是无较长的动力，是通过一个阀转移14，以一种液压的起动器电机22在。一种第二的主发动机2，驱动通过一传统的飞轮9。所述辅助电机5月20日被用于飞行中作为一个液压泵，以供应用于例如飞行控制。 | 2 A power plant as claimed in Claim 1, in which the auxiliary motor is a hydraulic motor and the generator is in the form of a hydraulic pump. 3 A power plant as claimed in Claim 85 1 or Claim 2, in which the unidirectional driving device includes an axially movable assembly which, when in one axial position, renders the device inoperative and when in another axial position renders the device 90 operative, said assembly including pressure faces facing in opposite axial directions and respectively forming parts of the walls of two pressure chambers arranged so that fluid therein will be subject to centrifugal 95 force resulting from the rotation respectively of the driving shaft and the driven shaft of the device, and means for biassing the axially movable assembly towards its inoperative position, the arrangement being 100 such that the speed of the driven shaft must exceed that of the driving shaft before the force generated in the pressure chamber rotating with the driven shaft overcomes the joint forces applied in the opposite 105 direction by the biassing means and the pressure in the pressure chamber rotating with the driving shaft. 4 A power plant as claimed in any one of the preceding claims including at least 110 one additional power unit of the combustion type coupled by a unidirectional driving device which remains constantly in operative condition to the reduction gearing through which the first power plant is con 115 nected to the helicopter rotor. A power plant as claimed in Claim 4 including a starting device in the form of a motor for starting the additional power unit and means by which when the power 120 unit driving the generator is in operation said starting device for the additional power unit can be caused to receive power from the generator to start the additional power unit 125 slot 48, thus ensuring a positive action. This movement brings the inner ends of the sprag members into engagement with the surface 30 A of the part 30 and thus brings the unidirectional driving device 5 into its operative state As long as the speed of rotation of the shafts 6 and 6 A remains in excess of that of the shafts 3 and 3 A the shaft 6 remains free to over run the shaft 3 but when, as the shaft 6 decelerates due to the power supply to the motor having been cut off as described above, the shaft 6 reaches the same speed as the shaft 3, the unidirectional driving device 5 automatically takes up the drive from the shaft 3 to the shaft 6. Up to this point the unidirectional driving device 9 permits the shaft 10 to over run the shaft 4 but is at all times in condition to take up the drive from the shaft 4 to the shaft 10 when the power unit 2 has been started up as referred to above and reaches a speed at which the shaft 4 rotates at the same speed as the shaft 10. The signal from the unidirectional driving device 5 which causes the power supply to the hydraulic motor 20 to be cut off when the device moves into its operative position may be of any convenient type such for example as a pressure signal from the passage 47 which is connected to chamber 34. Thus when the device is in the inoperative position the pressure in chamber 34 and passage 47 will be that existing in passage 46 plus any additional pressure generated centrifugally In the operative position, the passage 41 feeding chamber 34 is closed by part 37, and chamber 34 is vented by slot 48, causing the pressure in 34 and 47 to fall to atmospheric, and this fall is arranged by conventional means to actuate change over valve 14. It will be appreciated that with a power plant incorporating the invention and embodying a hydraulic pump as described, the pump may also be used as a source of hydraulic fluid for operating other hydraulic equipment employed in an aircraft, when the starting operation has been completed. Also, the motor 20 may, in known manner be converted to a pump for supplying aircraft services such as flying controls, which have to be powered independently of the engines. In addition the invention has advantages as regards simplicity, and reduction in weight as compared with other starting systems. WHAT WE CLAIM IS : 1 A power plant for driving a helicopter rotor comprising a power unit of the combustion type provided with starting apparatus and arranged to drive at least one helicopter rotor through mechanical re1, 116, 155 1, 116, 155 6 A power plant arranged substantially as described with reference to the drawing accompanying the provisional specification. KILBURN & STRODE, Chartered Patent Agents, Agents for the Applicants. Printed for Her Majesty's Stationery Office by Burgess & Son (Abingdon), Ltd -1968. Published at The Patent Office, 25 Southampton Buildings, London, W C 2, from which copies may be obtained. | B64C27/12
8387 | GB1116190A | 推力换向器 | 1966-12-02 | 期限届满 | Rolls-Royce Limited | 1, 116, 190。控制飞机，辊-royce : Ltd。，1966年12月2日，专利64049\/66。镦b7g。一种用于一种喷射推进的推力换向器发动机包括一个环形管道13在其上安装一壁件25，该可移动沿一螺旋路径到一推力换向位置。在该位置所述部件25将所述流体流从所述环形喷嘴19，以所述周向挤压口22，其为形，以得到所述流体流的反向部件，该构件5月25日包括导轨27，该接合轮26所述外壳体24上，该构件25被移动通过一气动或液压压头28。只通过所述的携带所述环形管道5月13日-一种通过的通流-通发动机，或它可以携带所述总流量的所述的喷射推进植物。 | WHAT WE CLAIM IS : - 1 A thrust reverser for a jet propulsion engine comprising an outer casing and an inner casing which define an annular fluid 120 flow duct therebetween, a wall member which is supported by the outer casing, and means for moving the wall member relative to said outer casing between an inoperative position in which fluid flow through said 125 duct passes to the downstream end thereof, and a thrust reversing position in which said fluid flow is directed through at least one circumferentially extending opening in 1, 116, 190 7 A thrust reverser as claimed in any preceding claim wherein the sides of said opening and the upstream end of said wall member are all formed with surfaces shaped to impart the deflected gases a component of motion in the upstream direction, whereby to assist thrust reversal in the said thrust reversing position. | F02K1/00
8388 | GB1100099A | 在收敛-发散射流的改进的排气喷嘴，用于超声波飞机 | 1966-06-28 | 期限届满 | Gen Electric | 1, 100, 099。喷射推进喷嘴，一般电动Co。，1966年6月28日[1965年12月8日]，no.28966\/66。镦f1j。本发明涉及一个收敛-发散推进用于一超声波喷发动机喷嘴，该发动机包括一喷墨管24和一个外壳体36，其在一起限定一个用于二次流体的流动通道11。本发明被描述为施加到一个气体涡轮机的喷射发动机和可被施加到一个气体涡轮机涵道风扇发动机，该喷嘴是形成通过一个系列的翼片20，它被可枢转地安装在所述端部22的所述喷射管24和所述喷嘴构成一个可调的收敛部分，该喷嘴是形成所述的发散部分通过一个系列的翼片28，它被可枢转地连接在其下游端部30以一个系列的外支撑翼片32，该在依次被可枢转地连接在其上游端34到所述所述外壳体36的下游端，所述所述的上游端通过枢转的链节44内的发散翼片被支撑在间隔开的关系与相对到所述会聚的折片20在一个基本上不受约束的方式，从而使所述发散片28分别位于仅由所述相对流体-压力差穿过所述外支撑翼片32和所述内的发散片28。为示出，该枢转的链接44是连接到铃-曲柄杆48以其被连接链节46，它在又被连接到所述收敛翼片20。该铃-曲柄杆48被连接到致动器(未示出)，由此该位置的所述会聚的折片20，因此该喷嘴喉部面积作为可被改变，它是不然而一个基本特征本发明的是，所述会聚的折叶是可变的。所必需的特征是使所述发散翼片和支撑翼片被“自由浮动”从而使它们占据位置在依赖于所述相对所述气体流的流体-压力在所述射流喷嘴，该通道11内的所述二次流体和所述环境压力的，该长度L所述发散片28的是基本上大于比所述所述支撑片32的长度Lo。该二次流体在该通道11流动到所述的喷墨喷嘴通过该环形间隙40之间的所述会聚和发散翼片。 | WHAT WE CLAIM IS : - 1. Convergent-divergent exhaust nozzle for a jet engine having a tailpipe duct and I 1, 100, 099 an outer casing in spaced relationship therewith to form a secondary fluid passage, wherein the nozzle includes a plurality of outer support flaps pivoted at their upstream ends to the downstream end of the casing and a plurality of inner divergent flaps pivotally interconnected at their downstream ends to the downstream ends of the outer support flaps, and wherein a pivotable linkage supports the upstream ends of the inner divergent flaps in spaced relationship with respect to the downstream end of the tailpipe duct in a freely floating manner to permit the relative fluid pressure differentials across the outer support and inner divergent flaps to position the flaps accordingly. | F02K1/12
8389 | GB992931A | 气体涡轮机的喷射推进发动机 | 1964-02-21 | 期限届满 | Rolls Royce | 992, 931。气体涡轮机喷发动机，辊-royceLtd。，1964年2月21日，专利7468\/64。镦f1j。一种气体涡轮机的喷射推进发动机的所述涵道风扇式包括一个第一的壳体，它限定了一内导管，第一的轴向流压缩机的装置; 燃烧设备和涡轮装置被设置在流动串联在所述内管，该发动机还包括一第二壳体同心地围绕设置第一与其壳体和限定一外导管，第二的轴向流动的压缩机装置被设置在所述外管。第一和第二喷射推进喷嘴被设置在所述下游端部的所述内和外管道分别。第二轴向流动的压缩机装置具有一个多个阶段的转子叶片的每个的该阶段被驱动地连接到或整体与对应阶段的第一轴向流动的压缩机装置。所述发动机示出包括一第一壳体11，它限定了一个内管12，它具有一个空气入口13和在其被设置在流动串联一低压力的压缩机14，一种高压力压缩机15，燃烧设备16，一种高压力涡轮17和一低压力的涡轮18，该涡轮排气气体的排出通过一分叉管19，它终止于在两个推进喷嘴20。所述的高压力的涡轮17驱动所述的高压力压缩机15通过轴21，和该低压力的涡轮18驱动所述的低压力的压缩机14通过轴22。一个壳体23是同心地设置在第一壳体11和与其限定了一个外管道24在其所述的上游端是一个空气进气25和在其上设置一个空气压缩机28。所述三个阶段的转子叶片27的所述压缩机28被形成为整体的延伸部第一的三个阶段的转子叶片26的所述低压力的压缩机14。所述外管24具有一个扩散部分31从该空气通过以两个径向间隔分开的喷嘴32。每个由装置未示出该喷嘴可以被旋转的，作为以改变所述方向从这些喷嘴的空气排出的流。 | WHAT WE CLAIM IS : - 1. A gas turbine jet propulsion engine 95 comprising a first casing which defines an inner duct; first axial flow compressor means, combustion equipment, and turbine means arranged in flow series in said inner duct; a second casing which is arranged concentrically around the first casing and which defines therewith an outer duct; second axial flow compressor means arranged in said outer duct; and first and second propulsion nozzles arranged at the downstream ends of IOS the inner and outer ducts respectively; the second axial flow compressor means having a plurality of stages of rotor blades each of which stages is drivingly connected to or integral with corresponding stages of the 110 first axial flow compressor means. | B64C29/00
8390 | FR1389617A | 不inhabited飞行机 | 1964-01-09 | 期限届满 | Nord Aviation | 1, 093, 540。无人飞行器。nord-航空societenationale去构造aeronautiques。1964年12月31日[1964年1月9日]，专利53082\/64。b7g精矿和b7w。一种V。T。O。L。飞机是远程地控制，和被自动着陆在一个倾斜平台(例如在35°以该水平)通过一个自动高度控制系统在该命令从信号表示高度(检测信号被衍生在所述的飞机)，从所述平台的距离(通过雷达或红外-红检测器检测所述平台上)，和这种距离的变化的速率，所述的飞机，其为无人和所述尾-坐的一种，包括一气体涡轮发动机1驱动一个螺旋桨在一管道2，和具有控制表面9设置在所述推进器滑流和钩8a的设置以接合一格栅上的一着陆台这样的作为所述甲板的一个飞机的载体。所述的飞机进行外部存储4，5和具有脚3a一延伸在所述钩8a的接合一个，所述后者所述脚3a一被支撑时被自动释放所述的飞机。所述控制表面是每个划分，其中它们相交和所述两个半部的每个表面是有区别地可枢转的用于辊控制。所述发动机是设置与其排气所述的飞机所述的鼻部附近，和所述排气和进气管道被分叉，被相对角度移动，从而使所述进气7和排出6是未中的线。 | 1. SUMMARY not inhabited Flying machine, characterized by the following points, separately or in combinations 1 It.consist in the combination of at least a ducted propeller, pulled by one : turbopropul sor, traction.de this propeller carrying out simulta nement the lift and propulsion, of gouver born placed in the flow of the propeller, a device of remote control : of a particular device - pi lotage of altitude on board machine, for the ap- bridging on a platform subjected to the swell; and of a device of interlocking.declenche by the im pact of the aforesaid the sophisticated machine | B64C29/00
8391 | GB1114449A | 与一个气体提供到飞机有关的改进涡轮的垂直提升发动机 | 1965-07-23 | 期限届满 | Rolls-Royce Limited | 1, 114, 449。直接提升飞机，辊-royceLtd。][1965年7月23日1966年7月15日，专利31602\/65。加入到890, 755。镦b7g。一种飞机是提供具有一气体-涡轮机垂直提升发动机具有一排气喷嘴包括一个环形部分设置以接收所述涡轮排气气体和一种多个单独的喷嘴部件，其与所述环形部分和通信通过其所述排气气体被排出作为所述亲说明书890, 755中，除了是在加入(a)所述喷嘴构件36排出所述排气气体在一个方向在一角度(例如90度)到所述入口轴; 所述喷嘴被旋转以偏转所述推力，或(b)所述喷嘴部件的横-部分是无较长圆形，但或者椭圆形，图。4，或“多气泡，”图。5(未示出)。这给出了一个更大的距离之间的一该喷嘴件比等效喷嘴构件20之间，其B1的圆形横-部分与所述相同的出口区域; 从而促进所述的环境空气在其间流动。所述“多气泡”的形状为所述，以有助于消声。有可以被径向通道(46)，图。7(未示出)，通过所述环形部分的所述排气喷嘴，以允许环境空气到所述的喷墨射流被吸入到所述的芯。 | WHAT WE CLAIM IS : - 1 An aircraft provided with a gas turbine vertical lift engine having an exhaust nozzle comprising an annular portion ar 75 ranged to receive the turbine exhaust gases and a plurality of separate nozzle members which communicate with said annular portion and through which the exhaust gases are discharged, the said exhaust nozzle and annu 80 lar portion being rotatable so that the direction in which the exhaust gases are discharged to atmosphere may be altered, and means being provided so that jet gases or air may be supplied to a spaced disposed 85 radially inwardly of the annular portion. | B64C29/00
8392 | GB1114655A | 在收敛-发散的插头改进用于飞机喷发动机喷嘴 | 1966-08-12 | 期限届满 | Gen Electric | 1, 114, 655。喷射推进发动机，一般电动Co。，1966年8月12日[dec.8，1965]，no.36140\/66。镦f1j。一种喷射推进发动机喷嘴包括一个收敛-发散通道46通过一中央体48和形成一环形外壁50，它可以可轴向移动的致动器24。自由枢转的组的周向间隔的翼片54，56，58，形成一个延伸的该壁50。所述翼片被自由，以根据与所述之间的差中的移动所述喷射力施加在它们的内表面和所述环境空气-力施加在它们的外表面，由此它们趋向于以假设位置在其中该力被平衡中，由此获得的最佳喷射推力是，停止可以被提供以限制所述外或所述翼片内的运动。所述翼片可以被相互连接，作为以在一致地移动。所述三组的翼片54，56，58通过一单组可以被更换的翼片。在所述壳体的一发动机设置有一再热燃烧器，一衬里36可以被设置，冷却空气从，E。G。一通过-通过导管被通过所述衬套和所述外壁50之间，以提供一冷却膜在所述的内表面所述翼片，类似地，冷却空气从一开口44可以通过在所述表面的所述中央体48。该发动机可以被的涵道风扇式，与一分束器53将所述外风扇的流量和所述内排气流。 | WHAT WE CLAIM IS : - 1 Convergent-divergent plug nozzle for an aircraft propulsion engine having an exhaust duct and a plug spaced within the duct, a casing surrounding the duct being axially 110 movable to extend the duct and having pivoted thereto at its downstream end a plurality of peripherally spaced secondary flaps to form the engine nozzle, wherein the pivotal connections of the flaps are substantially at 115 the throat formed between the casing and the plug, the flaps being freely floating from the pivotal connection to assume a nozzle forming position determined by the pressure differential across the flaps 120 2 Nozzle according to Claim 1, wherein the casing has a cone extension on the downstream end thereof, the cone forming a contiguous extension of the casing and having a substantially radially inwardly 'extending 125 base at the throat; the secondary flaps being pivoted at the base with a matching extending base to provide surfaces continuous with the casing surfaces.1, 114, 655 3 Nozzle according to Glaim 1 or Claim 2, wherein the secondary flaps are formed of a plurality of tandem independently pivoted flaps. | F02K1/08
8393 | FR1525659A | 燃气涡轮发动机 | 1967-06-05 | 期限届满 | Rolls Royce |  | 无 | B64C9/38
8394 | NL6515284A | [GB1066268A]喷射推进动力植物 | 1965-11-24 | 期限届满 |  | [GB1066268A]1, 066, 268。喷-推进的飞机，rollsroyceLtd。][1964年11月27日1965年11月19日，专利48433\/64。镦b7g。[还在分割f1]一种飞行器动力设备包括一个喷射推进发动机具有一排放管与一第一推进喷嘴，和一个喷射管与一个进一步推进喷嘴，所述发动机与其排气管被可移动的相对到所述喷射管从而使排气气体可以被排出通过任一喷嘴，该发动机所描述的是可枢转地安装绕一水平轴线在一个飞机机身，和一个直立位置在其之间是可旋转的所述排气气体的排放通过第一喷嘴(16)，以给出直接提升或一基本上水平的位置在其所述排放管(12)和喷射管(13)配合(图1和2，未示出)，和所述排气气体的排放通过所述向后指向进一步喷嘴(14)。第一喷嘴(16)具有翼片(15)用于改变所述喷嘴区域，和这些被安装到枢轴自动为所述发动机倾斜，从而使该区域是一个最小当所述angine是直立，和所述翼片分别在密封的接合与所述喷射管(13)当所述发动机为基本水平。在另一实施例(图。4; 未示出)的第一喷嘴(41)是固定和会聚和所述进一步喷嘴在所述喷射管(38)是固定和发散的，以形成具有第一喷嘴一convergentdivergent喷嘴。所述功率设备可以具有一个超声波进(37)，其是轴向可移动以允许所述发动机以倾斜(图。4，未示出)，或为活动与所述发动机和被轴向可移动在所述直立位置到其之间形成一个水龙头(50)和所述发动机以增加所述进气区(图。5，未示出)。在一种修改的所述实施例的图。4，该发动机还具有可充气的进气(51)，用于使用在所述直立位置时，分离从所述超声波的进气。所述发动机所描述的是一通过-通过燃气涡轮发动机与燃烧设备在所述旁路管道，和所述喷射管为提供与再热设备。 | 无 | B64C15/12
8395 | GB1111845A | 在高超的改进翼飞机 | 1967-04-14 | 期限届满 | Arthur Paul Pedrick | 1, 111, 845。航空器。A。P。pedrick。1967年4月14日，专利2446\/66。b7g精矿和b7w。一种飞机预期用于V。T。O。L。操作和用于高速度飞行包括一个机身1，其可以被释放的所述前部分在4和jettisoned，一种Δ-形翼5和一个尾平面27，它可被枢转绕其向前下端28，以在所述后部分缩回的所述机身。立即前进的该被容纳气体涡轮发动机15; 16，它可以被倾斜位置之间枢转，在其中它们提供垂直升力和向前推进，以充分垂直用于V。T。O。L。操作位置，机身盖被设置到高的速度向前飞行期间包围所述发动机，这为实现由组的RAM-喷发动机的操作和火箭容纳在所述机身和操作所述的后端分别在和超出所述地球的大气，翼片，它被枢转至所述翼上和下表面上的轴线X-X和Y-Y到向后会聚，以在低速度加速所述气流在所述翼飞行是折叠在所述翼飞行速度高时表面。一种管7被可枢转地安装在相邻的所述机身到被从一个位置相邻的每个翼的前缘边缘摆动到一个向前扫描位置在其它的外端位于在一轴线Z-Z通过的通过所述的飞机C。G。，使得空气可以从所述外端部被排出用于横向控制。邻近其根部端每个管7具有一个连接有一管10，11，其延伸前和后的所述的飞机，其通过空气进入管7加热产生的动能头，其通过通过管10，1]到辅助推进中的所述的飞机。前和后控制在节距是提供通过控制所述机身射流在所述的鼻部和尾部。所述机身是提供具有一烧蚀鼻锥。 | WHAT I CLAIM IS : - ( 1) An aircraft having wings with swept back leading edges to reduce drag during supersonic flight in air, wherein such leading edges are in the form of tubes, through which an airstream entering near to the wing roots, may be caused to flow, as a result of the forward movement of the aircraft, the airstream leaving the tubes at the wing tips. ( 2) An aircraft, as in claim 1, wherein heating of the tubes near the wing root by air friction, is used, by means of a suitable heat exchanger, to heat a second airstream passing through a substantially straight tube substantially parallel with the centre line of the aircraft, longitudinally, the heating of this second airstream thus causing it to discharge at a greater velocity than that at which it entered the said second tube, a propulsive reactionary thrust being thus produced additional to that from the normal propulsive engines of the aircraft. ( 3) An aircraft, as in claims 1 or 2, wherein the leading edge tubes are capable of hingeing from a position near to the wing root so that they can pivot forwards and away from the rest of the wings. ( 4) An aircraft, as in claim 3, including air compressor, or air pump means, in the aircraft, for forcing a stream of air through the leading edge tubes, to either increase their cooling, or to provide a lateral balance of the aircraft, when the tubes have been swung forward from the rest of the wing, from controllable nozzles at the wing tip ends of the tubes, when the aircraft is in relatively slow speed forward, or hovering, flight condition 55 ( 5) An aircraft as in claim 4, wherein, under such conditions, the outer tips of the leading edge tubes are approximately level, longitudinally of the aircraft, with its mass centre 60 ( 6) An aircraft as in any of the above claims, having a tail fin that may be tilted about a horizontal axis to reduce drag at high speeds. ( 7) An aircraft as in any of the above 65 claims, having members normally lying flush with the upper, and/or lower surfaces of its wings, which may be raised to an upstanding condition in which they form convergent channels for the relative airstream, 70 the channels above the wing causing an increased rate of flow over the wing surface which results in a lower air pressure operative above the wing, while the channels below the wing, in combination with elevons 75 at the wing rear edges, cause a reduction in the rate of air flow below the wing surface to produce an increased pressure operative below the wing surface, so that there is thus produced an increase in total lift on 80 the wing and also an increase in total drag on the wing. ( 8) An aircraft, as in claim 5, including a number of turbo jet engines tiltable about substantially horizontal axes close to the 85 mass centre of the aircraft, so that, in cooperation with balance jets from the leading edge tubes, and downwardly directed jets, near the nose and tail of the aircraft, the thrust from the turbo jet engines can be 90 used to maintain equilibrium of the aircraft in a hovering condition. ( 9) An aircraft, as in claim 8, wherein by tilting of the said turbo jet engines to a position at which their axes are angularly 95 closer to the longitudinal centre line of the aircraft, the aircraft may be propelled forwards at a speed enabling ram jet propulsive engines to be brought into operation for high speed flight through the air, followed 100 by propulsion by solid fuel rocket engines for movement above the Earth's air layer in "semi-orbital" ballistic path. ( 10) An aircraft, as in claim 1, substantially as described with reference to the 105 figures of the accompanying drawings.A P PEDRICK. Printed for Her Majesty's Stationery Office by Burgess & Son (Abingdon), Ltd -1968. Published at The Patent Office, 25 Southampton Buildings, London, W C 2, from which copies may be obtained.1, 111, 845 | B64C29/00
8396 | GB1111883A | 一种新的或改进的机库建筑 | 1965-06-10 | 期限届满 | J. R. Andersson & Co., A.B. | 1, 111, 883。hangars。J。R。andersson&Co。A。B。][1964年6月11日1965年6月10日，专利24676\/65。镦e1a。[还在分F1]一种用于测试喷或涡轮-支柱件所形成的交错行中的飞机具有进气消音器声音的-吸杆19设置在所述滑门15时，其所形成的一个端壁件闭合，和一排气消声器15内装入所述相对的端壁。卷帘20(图。1，未示出)可以被下拉在所述杆19时，所述进气消音器是未被使用，和所述壁具有一个内吸音-内衬。 | WHAT WE CLAIM IS : - 1 A hangar building suitable for use in 100 test running aeroplane jet propulsion engines separate from or when installed in aeroplanes, comprising an inner sound-absorbing wall covering, one or more exhaust silencers connected to the building and one 105 or more doors comprising an air intake passage having silencer means therein, the said door or doors being remote from the wall of the building having the or at least one of the exhaust silencers connected thereto, and 110 the or each said door being so arranged that, in the closed position the wall opening in which the or each such door is mounted can be completely closed off, the said silencer means comprising spaced apart 115 elongated sound-absorbing members extending substantially over the whole area of the said or each said door and arranged in such a manner in the said air intake passage as to cause the incoming air to follow a serpen 120 tine path between the said sound-absorbing members. | E04H6/00
8397 | FR1463582A | 在起飞和降落场或垂直的飞行器上使用升力螺旋桨或旋翼产生其承载压力 | 1966-01-13 | 期限届满 | Bolkow Gmbh | 1, 111, 215. V.T.O.L. 飞行器。 B lkow G.M.B.H. 1966年1月26日[1965年2月]，无3571/66。 标题B7G和B7W。 A V.T.O.L. 固定翼飞行器由安装在每个机翼2上方的燃气涡轮发动机3推进向前飞行，燃气涡轮发动机在悬挂在机翼下方的机舱4的延伸部内。 每个机舱的前端和后端承载提升旋翼5，所述提升旋翼如图所示定位用于起飞和降落并且由图2中的涡轮机12驱动，所述涡轮机又由来自发动机3的喷气驱动，所述喷气由偏转器9转向，所述涡轮机通过齿轮传动装置和轴系17、20、22彼此连接并且与旋翼连接。 每个机舱的下侧设置有可伸缩的板条21，并且在向前飞行期间，在喷射气体向后引导的情况下，旋翼叶片折叠并摆动到机舱内的收缩位置。 喷气推进发动机和旋翼驱动涡轮机可以容纳在熔接件内，并且通过延长的轴系和传动装置连接到旋翼。 | 1. SUMMARY the present invention has as an aim produces it in dustriel new which constitutes an aircraft VTOL/STOL produisant= its bearing pressure with ('assistance D. 'propellers of lift or rotors, aircraft comprising of the heli these or rotors pulled by engines with reac- tion and turbines of work and assembled on nacelles or.des similar elements so as to be able to swivel around transverse axes to the longitudinal axis of Faeronef, characterized speaks makes that the propellers or rotors assembled at the ends of Na those are foldable and can be retracted in the nacelles in a folded up state; this aircraft can moreover show the characteristics - following catches insulated lies or in combination 1 the ends of the nacelles carrying the foldable propellers or rotors exceed the aerofoils approximately demimdiameter of the propellers or rotors | B64C29/00
8398 | US3310951A | 用于飞行器的喷气推进发动机 | 1965-07-19 | 期限届满 | Bristol Siddeley Engines Ltd | 1, 111, 231.飞机上的偏转推进射流。布里斯托尔西德利发动机有限公司，1965年7月20日[1964年7月21日]，编号29449/64。标题B7G。[同样在F1部分]本发明涉及一种飞行器喷射推进发动机，其包括从发动机的侧面突出的管道，存在被连接以从管道接收气体的推进喷嘴。一个可移动的斜坡被布置成将气流从喷嘴向后引导，并承载一个闭塞器，该闭塞器在由斜坡的位置确定的程度上遮蔽喷嘴出口。用于移动所述斜坡的机构，所述斜坡和所述机构由刚性支撑构件承载，所述刚性支撑构件固定到所述管道，使得由气体压力施加在所述斜坡和所述闭塞器上的力的主要部分传递到所述管道。示出的发动机是燃气涡轮喷气发动机，其包括低压压气机30和高压压气机31，来自低压压气机的空气流被分开，一部分通到高压压气机31、燃烧设备11、涡轮部分12和喷气管14，喷气管被分开以形成两个分支17，气体从两个分支穿过设置在发动机中心线的每一侧上的推进喷嘴18。来自低压压气机的空气的第二部分通到一对短管15，短管15设置在发动机中心线的每一侧，并由此通过推进喷嘴16。在19处设有用于在短管15中燃烧燃料的装置，以便增加从喷嘴16排出的气体的推进推力。喷嘴16和18是可旋转的，以便提供向前推力、垂直升力或反向推力。弯曲叶片20设置在每个推进喷嘴16中，使得喷嘴形成有两个出口21、22，当喷嘴向后指向并且燃烧在短管15中操作时，这两个出口通常都是完全打开的。当喷嘴16向后指向且短管中的燃烧不起作用时，提供了覆盖或遮蔽内出口21的装置，这种装置包括安装在斜坡件24前端的闭塞器23，斜坡件在其后端以56枢转地安装。斜坡件为箱形截面，包括由横向件28互连的内壁26和外壁27，如图5所示。斜坡的工作位置在图4中以点划线表示，外壁27a实际上形成喷嘴叶片20的延续。斜坡件在图6的55、56处可枢转地连接到支撑件35，该支撑件通常为包括腹板76和上、下凸缘75a、75b的槽形截面。支撑构件还包括具有腹板77和凸缘75a、75b的前部37和具有腹板78和凸缘的后部38。腹板部分77具有开口，短管15延伸穿过该开口，腹板部分以及支撑构件35通过螺栓49固定到短管上。腹板部分78还形成有开口，喷射管的分支17穿过该开口。支撑构件的下游端通过枢转连杆57、58、59连接到发动机壳体的凸缘61，如图6所示。斜坡件24可借助于气动马达40通过连杆和滚珠丝杠千斤顶43在缩回位置和操作位置之间移动。 | I claim : 1. A jet propulsion engine for aircraft comprising a duct projecting from a side of the engine, a propulsion nozzle connected to receive gas from the duct, a support JQ member extending rearward from the duct, means securing the support member to the duct, means linking the rear end of the support member to the side of the engine in rear of the duct, a movable ramp arranged to guide the flow of gas rearward from the nozzle and carrying an obturator which masks the nozzle outlet to an extent determined by the position of the ramp, means pivotally mounting the ramp on the support member, and mechanism, mounted on the support member, for moving the ramp. | B64C29/00
8399 | GB1110113A | 喷射推进动力植物 | 1964-04-23 | 期限届满 | Bristol Siddeley Engines Limited | 1, 110, 113。转向的推进射流。bristolsiddeley发动机，1965年4月22日，1964年5月14日[1964年4月23日]，专利16885\/64。镦b7g。[还在分割f1]一种飞机气体涡轮喷气推进动力设备包括一个燃气涡轮发动机，一个涵道风扇用于旋转支撑围绕一轴线平行于所述发动机的是，该风扇被驱动通过一涡轮安装在该风扇轴，有被一主道用于所述排气从所述发动机，一个第二导管在其所述风扇驱动涡轮机被设置，和第三管道在其所述风扇被设置，阀装置，其中所述排气气体从所述燃气涡轮发动机可以被通过任一到所述排气导管或以第二道，阀装置，用于关闭所述入口到第三道，和装置用于改变所述排出的方向从所述出口关系中的第三管道到所述排出从所述主道的方向，在图。1所述气体涡轮发动机110包括一个排气通道112终止在一个推进喷嘴113。一种涡轮机驱动的风扇组件被设置沿每个侧的所述发动机，每个组件包括一涡轮115，它驱动一个风扇114通过轴116。所述发动机110是形成所述的排气导管112与侧向开口119，其分别控制通过阀构件120，从而使所述排气气体从所述发动机可以通过直到所述推进喷嘴113为示出在该上部分的所述图形或从而使所述排气导管112被关断，该排气气体然后出料通过所述侧向开口119以所述管道125以驱动所述涡轮机115为示出在所述下部分的所述的图。所述排气气体排出从所述涡轮机115通过通过管道131，它终止在喷嘴132，它是角度可调，从而使该气体可被向后排出用于向前推进，用于垂直向下用于制动电梯或向前，该风扇114被设置在一管道126所述的进气，其可以被通过关闭装置的一阀件127和该风扇通过一管道128排出，它终止在一个角度可调节喷嘴129。一第二实施例中所述风扇管道延伸到所述排气周围设置一个环形管道该涡轮115的管道，该风扇的空气和涡轮排气气体通过一个角度可调喷嘴排在一起。 | WHAT WE CLAIM IS : - 1 A jet propulsion power plant for an 100 aircraft comprising a gas turbine engine, a fan supported for rotation about a fixed axis substantially parallel to that of the engine, a second turbine, a shaft drivingly connecting the second turbine to the fan, a 105 main duct for the exhaust gases from the engine leading to a propulsion nozzle, a second duct containing the second turbine, valve means for diverting exhaust gases from the main duct into the second duct to 110 drive the second turbine or for preventing the exhaust gases in the main duct from flowing into the second duct, a third duct containing the fan and having an inlet and an outlet, valve means for closing the in 115 let, and means for varying the direction of discharge from the outlet in relation to the direction of discharge from the main duct. | B64C29/00
8400 | GB1110569A | 排出箱组件 | 1966-08-18 | 期限届满 | Rolls-Royce Limited | 1, 110, 569。飞机燃料罐，rollsroyceLtd。，1966年8月18日，专利37121\/66。镦b7w。[还在分割f1]用于排水装置飞机中的多余燃料从一个发动机燃料系统包括一个斜槽10具有一个下连接12到一排放管13和一个上连接11到一种燃料系统，以使多余的燃料，以漏极到该罐。一种管15连接该罐到一导管17，其在一个端部18延伸到一个压力的空气源，例如RAM空气所得到的从飞行的飞机，和在所述其它端19到一低压力的空气点，例如所述一种气体涡轮发动机的排气芯在所述的飞机，所提供的一限流器20，它可以被可调，所述导管17保证的加压罐10中，从而使多余的燃料被排出通过管13仅当所述的飞机是在飞行。一种排水嘴14被提供到排水该罐时，所述飞机飞行中是不。 | WHAT WE CLAIM IS : - 1 A tank assembly into which surplus liquid may drain comprising a tank provided with an overflow conduit, an air conduit which is entirely external of said tank, the ends of said air conduit being respectively connected to two sources of air between which a pressure differential exists in operation, a restrictor in said air conduit between said ends, and a pipe communicating with said air conduit upstream of said restrictor, and with the interior of said tank, whereby, in operation, the tank is pressurised by air supplied to said pipe and liquid that has drained into said tank is expelled through said overflow conduit. | B64D37/00
8401 | US3377802A | 用于飞机燃气涡轮发动机轴承润滑系统 | 1966-08-22 | 期限届满 | Rolls Royce |  | We claim : 1. A bearing lubricating system for an aircraft gas turbine engine comprising : a lubricant reservoir, at least one lubricant conduit communicating with said reservoir, a venturi having a throat, said at least one conduit extending from said reservoir to the throat of said venturi, first and second supply means for producing a supply of relatively hot and relatively cold pressurized air respectively, a duct communicating with said venturi, valve means for placing said duct into communication with one of said first and second supply means, said duct and said conduit having substantial portions arranged in heat exchange relationship with each other upstream of and immediately adjacent to said throat, flow of pressurized air through said duct and said throat inducing a flow of lubricant through said conduit and through said throat to produce an air/lubricant mixture, a bearing, means for passing said mixture to said bearing, and means for returning to the reservoir lubricant which has passed through said bearing. | F01D25/18
8402 | GB1109467A | 或以飞机有关的发射装置中的改进 | 1966-01-26 | 期限届满 | Rolls-Royce Limited | 1, 109, 467。飞行器发射器。rollsroyceLtd。][1966年1月26日1967年1月2日，专利3476\/66。镦b7g。[也分f1]中所述本发明涉及一种飞行器发射装置，其包括一气体发生器或一个多个的气体发生器的所述气体从其上被引导到一个涡轮，所述涡轮被驱动地连接到一个滚筒绕其是缠绕一种电缆，其又被连接到一个发射小车中。所述涡轮转子叶片通过平台被分割成相反的径向内和径向外部分，其是曲面，该涡轮入口喷嘴导向叶片被类似地划分向内和外部分，由此该气体可以第一被引导到所述涡轮上，以驱动它在一向前方向上和然后被引导到所述涡轮到往往以驱动它在所述相反的方向。在该实施例中示出一个多个的燃气涡轮式燃气发生器1被设置，所述气体从其通过以一环形压力通风室6。一种组件的入口喷嘴导向叶片7被设置在所述出口的所述压力通风室和所述叶片8的一个涡轮转子9被设置在相邻的所述导向叶片，所述导向叶片7通过平台31被分割成径向内和外部分27，26相反的曲面，所述转子叶片8被同样地通过平台30分割成内和外部分25，24相反的曲面，所述涡轮转子轴10是连接通过传动装置以一电缆滚筒15，所述电缆通过在所形成的一个连续回路围绕滑轮20，21和具有固定于其上的一个飞机发射小车22。在操作所述导向叶片7被移动到一第一位置，从而气体通过所述导向叶片部分26以所述转子叶片部分24和所述涡轮机是一个第一中的驱动方向，由此所述的飞机23被发射，所述导向叶片7为然后移动到一第二位置，从而使气体是现在通过通过所述导向叶片部分27以所述转子叶片部分25'so的是，所述转子会以被驱动在所述相反的方向和以所述涡轮和所带来的驱动装置是以静止。 | WHAT WE CLAIM IS : - 1 An aircraft launching apparatus of the 75 type described comprising gas generator means, a turbine including a plurality of aerofoil-shaped turbine blades mounted on a rotor, and adapted to be driven by gases from the gas generator means, variable nozzle guide 80 vanes disposed adjacent to and upstream of the turbine whereby the flow of gases to the turbine may be controlled, blade platforms dividing each turbine blade radially into two blade sections of opposite camber, blade plat 85 forms dividing each nozzle guide vane radially into two sections of opposite camber corresponding to those of the turbine blade, means for moving the nozzle guide vanes between two positions such that in a first position the gases 90 from the gas generator means are guided so as to pass through one portion of the turbine blade to drive the turbine in a forward direction, and in the second position the gases are guided so as to pass through the other portion 95 of the turbine blade to exert a force on said blade which tends to drive the turbine in the reverse direction. | B64F1/00
8403 | GB1109518A | 在或有关的到轴承组件的改进 | 1965-08-18 | 期限届满 | Westland Aircraft Ltd | 1, 109, 518。轴承，润滑，westland飞机Ltd。][1965年8月18日1966年8月1日，专利35515\/65。镦f2a。[还在分割f1]在一个用于一个汽轮发电机组润滑轴承组件，一轴4，图。1，被安装在球轴承5，5它被包含在一个载体6，通过支承壁7和8的一个外壳体9。将后者含有一种润滑剂贮槽11，一种衬垫10，它形成一个用于冷却夹套18-流体，和迷宫式密封件16和22用于该载体6，该轴承被通过一个循环润滑的润滑剂在该载体6和所述润滑剂被保持在其中通过加压冷却-流体作用在所述外表面的所述密封件16和22。操作中，加压冷却-流体是通过通过一个入口17所述壳体9中，通过该夹套18和端口37，为一环形-空间38，其为形成一个限流器-板14后面，通过一个环形-间隙15; 形成该板14和一旋转-套筒32之间的所述密封件16，进入一个室26，和进行本发明的单元通过端口27。一种涡轮2的一些流体从所述入口间抽气通过一个环形口33为一空间20，然后通过通过通道19，在该套18。该压力差穿过所述密封件16和22是实现通过该环形-间隙的装置15创建一个后-压力在该套18，该通道19和在该空间20中，从而提供一压力在所述外表面的所述密封件，所述载体的内部和通过所述的装置6被连接到环境，通过通道23，24和25在该轴4，该腔室26和所述的端口27。所述轴承5，5是润滑的雾它是通过吸入叶轮36从吸液芯-通过吸液芯线圈31供给有润滑剂30所述贮槽11中。该润滑剂雾通过通过所述轴承为一环形-空间13，通过端口35，和后到该空间所述吸液芯之间-环31。一种修改中，所述套18是省略和该载体6被设置与径向翅片40，图。3，封闭在一套筒41。所述翅片40提供四个可供选择的通道42用于该冷却-流体和四个可供选择的通道43用于该润滑剂雾。一种轴向风扇(44)，图。2(未示出); 被连接到所述轴4和驱动冷却-流体沿该通道42到所述环形-空间38和然后通过该间隙15到所述腔室26和出口-端口27。所述润滑剂雾吸入从所述吸液芯-环通过所述叶轮31通过该轴承36，被输送通过该通道43的相对端部到所述径向端口35导入该载体后到所述的内部6。 | WHAT WE CLAIM IS : - 1 A lubricated bearing assembly including a shaft mounted in bearing means contained in a carrier located within an outer shell containing a lubricant sump for the supply of lubricant to the bearings, means for supplying cooling fluid under pressure along a jacket or passages adjacent the sump, and seals about the shaft located at the ends of the carrier to provide an enclosed space within which lubricant is circulated through the bearing means, the cooling fluid being arranged to maintain pressure on the outer sides of the seals so as to avoid any discharge of lubricant therethrough. | F01D25/12
8404 | GB1108124A | 以温度响应有关的改进装置 | 1966-05-19 | 期限届满 | Rolls-Royce Limited | 1, 108, 124。电电阻加热，辊-royceLtd。，1966年5月19日，专利22290\/66。镦h5h。[还在分割f1]的温度reponsive装置包括内和外壳体25，23，一种电加热元件27设置在所述空间26之间的所述壳体，其是填充有保温材料和一温度感测装置在所述内壳体，其控制所述供给到一个电加热器，以防止过热，所述的感测装置可被一金属杆的下系数所述壳体的膨胀比是25或一个Pt电阻丝连接到一Si整流器，该装置是安装在靠近一个气体涡轮机的空气进气(参见分F1)之间设置加热器和控制循环地和连续通电的除冰所述进气表面上的氯丁橡胶层，所述厚度的绝缘和连接的所述加热器与所述元件27产生所述外壳之间的温度差之间的比例，以使所述进气表面和一个除冰的加热器。 | **WARNING** start of CLMS field may overlap end of DESC **. | B64D15/00
8405 | GB1107396A | 燃气涡轮发动机与压缩机和涡轮机通道在一个单转子元件 | 1965-08-17 | 期限届满 | Curtiss-Wright Corporation | 1, 107, 396。气体涡轮机的喷射发动机，涡轮转子。curtiss-wright公司，1965年8月17日，no.35234\/65。f1g精矿，f1j和f1t)。图。1示出了一个气体涡轮机提升发动机，其可以被安装在一飞机机翼，所述发动机转子在5月16日被一个单铸造或，如所示，包括叠片26的片材金属，平坦的锻件或薄铸件，其被螺栓连接到短轴28，30。所述叠片26被开孔以提供轴向-流提升风扇叶片14，轴向-流压缩机的通道10和径向-流涡轮机的通道12。一种环形的燃烧腔室58，它可以被细分通过沿周向间隔开的壁，接收压缩的空气通过定子叶片57，管道56和开口60，和将气体通过喷嘴66以径向向内流动通过所述涡轮机通路12。所述喷嘴66和任何细分该燃烧腔室的壁可被制成中空，通过使燃料通过它们在其方式冷却到所述注射喷嘴62。所述通过所述压缩机转子16被冷却空气和风扇空气通过通过它。所述压缩的空气可以被预加热在一热排气气体通过热交换器。一种转子类似到所述转子16，但与所述风扇叶片14省略可以被用于在一涡轮-喷射发动机或一涡轮-风扇或涡轮-支柱发动机在其所述从所述转子风扇或螺旋桨被驱动通过无减速传动装置或直接驱动从所述卷轴的一个双-卷筒发动机。 | WHAT WE CLAIM IS : 801 A gas turbine engine comprising a rotor which includes axial flow compressor passages and radial flow turbine passages, air inlet means connected with the compressor passages at one end thereof; a combustor 85 connected with the other end of said compressor passages, the combustor being also connected with the turbine passages at one end for the purpose of supplying hot gases thereto; and exhaust means connected with 90 the other end of said turbine passages. | F01D5/00
8406 | BE655574A1 |  | 1964-11-10 | 期限届满 |  | 1, 014, 260。飞机动力装置。Electric Co。1964年8月4日[1964年6月5日]，30417/64号。掘进b7g。[f1]气体也分涡轮导管风扇动力设备包括一对驱动涵道风扇叶尖涡轮以及两个或更多个气体发生器，气体被引导到尖端上的涡轮。该平面包含所述燃气发生器的轴线设置成垂直于所述轴线的平面的涵道风扇。每个叶尖涡轮被设置成接收从各气体的气体发生器。电厂示于图。3包括两个气体发生器20和两个涵道风扇叶尖涡轮16，17，含有气体发生器的轴线的平面的轴线被水平配置和含有所述涵道风机上下排列。本实用新型实施例示于图中。4三个气体发生器(20)，该平面包含它们的轴线垂直地安置在所述涵道风扇轴线组成的平面16，17为水平设置。在图。8，气体从上部气体发生器(20)传递到卷轴31，每个大约一半的周边上延伸的叶尖涡轮与涵道风扇16或17。类似地，气体从下部气体发生器(20)进入涡卷32的约一半周边上延伸所述叶尖涡轮与涵道风扇16或17。在植物中具有三个气体发生器，每个气体发生器递送到两个卷轴，在大约第三的周边延伸的相关末端涡轮。一种涵道风扇叶尖涡轮组件示图。7，所述涡轮机包括叶片尖端27接收气体从卷轴31，32，该风扇包括叶片(28)设置在管道(30)。飞行器的操作，一种飞行所需的推力较小端朝向其结果由于负载已经成为降低的所消耗的燃料，并与发电厂根据本发明通过关闭一个推力降低气体发生器(在电厂的情况下具有三个气体发生器，随后通过关闭第第二气体发生器)组成。这导致提高了燃油消耗。图935, 271是表示。 | CLAIMS 1, - Driving installation with cruise fans in which two peripheral turbine fans are arranged symmetrically one near the other on a nacelle support structure between the fans, in which two or more gas generators are arranged one close to each other and fixed : dano? this naoelle, so that the line passing through the longitudinal axes of the gas generators thirsts substantially perpendicular to the line passing through the axes of rotation of the fans, and where the conduits connect the gas generators and the fans so that each fan receives part of the output from each gas generator. -151 'i ϊί -i AT. I i ï ύ ii • v fi s GW "M fU" 303/4 2.- Installation according to claim 1, wherein the fans are arranged in a horizontal plane and the gas generators in a vertical plane relative to an airplane cell. | B64C11/00
8407 | DE1981642U | 用于调节所述进气空气量装置的一化油器用于一个kleinstbrennkraftmaschine(E。G。汽油或柴油发动机)用于飞行模型和\/或播放飞机。 | 1967-07-19 | 期限届满 | Fa. Johannes Graupner |  | 无 | F02B75/00
8408 | US3373566A | 具有具有多个喷嘴构件的喷嘴的燃气涡轮喷气发动机动力装置 | 1966-10-05 | 期限届满 | Rolls Royce | 1, 125, 617。 偏转推进射流。 Rollsroyce Ltd.1966年8月24日[1965年10月15日]，第44323/65号。 标题B7G。 [也在部分F1中]喷管排气喷嘴组件22(例如， 对于垂直提升发动机14，它包括一圈喷嘴构件23，231.其中至少一对径向相对的喷嘴构件23引导它们的废气流，使它们会聚。 喷嘴环23，231的“节圆”是椭圆形的，会聚的喷射流对更靠近小直径。 当喷嘴组件22可绕发动机14的轴线旋转，并具有弯曲的管道19以使喷射流偏转时，废气喷射流的椭圆形平坦化避免了其撞击相邻发动机的喷嘴，如图1所示。 2. 当存在两个或更多个相邻发动机14时，射流的平坦化也有助于将射流与环境空气混合。 发动机14可以安装在机翼(11)上的吊舱12中，如图1所示。 1(未示出)的飞行器(10)。 | We claim : 1. A jet nozzle for a gas turbine engine comprising : a common duct, a plurality of angularly spaced apart nozzle g members mounted in a substantially ellipiiical configuration on said common duct so as to receive jet gases supplied to the latter, at least one pair of said nozzle members being oppositely disposed and having their downstream ends inwardly inclined towards each other, the said JQ inwardly inclined downstream ends of the nozzle members being closest to the minor axis of the ellipse. | B64C29/00
8409 | GB1085415A | 安全联轴器 | 1966-05-12 | 期限届满 | Gen Motors Corp | 1, 085, 415。棘轮离合器，滑动联轴器。通用马达Corporation。][1965年5月20日1966年5月12日，专利21166\/66。镦f2c。一种离合器一种飞机涡轮-支柱之间设置发动机轴6和一个螺旋桨驱动轴10和下脱离一预定负转矩，例如在发动机故障，包括一中间构件30，其是螺旋状花键在36，38在所述轴6，是通过碟形弹簧42推压向右以螺旋狗离合器接合花键34在其上有相应的花键28所述轴10上，通过负转矩和被向左推压施力，当所述弹簧42所述的力被克服，以使所述狗离合器花键34，28。所述轴10，该螺旋桨风车，可驱动该轴6(负转矩)上，以确定所述限制由该碟形弹簧42用于发动机重新起动或以提供飞机拖。所述花键36，38和34，28是相反的手。以避免所述狗的尝试的重新接合离合器花键34，28，在脱离，通过所残留的接合力碟形弹簧42，一种多-盘的摩擦滑移联轴器66，负载由一弹簧64被插入所述中间构件30之间和所述轴10。所述摩擦滑动连接66提供了一种滑动阻力所述中间构件上，在脱离，以进一步向左移动和保持所述中间件30在其狗离合器脱开位置，所述外板62的所述联轴器66是在高后-间隙与所述轴10花键连接，该特征(i)便于该板62的轴向运动的所述轴10，(ii)渲染所述联接器66正转矩下不工作以向右从而防止一个不希望的转矩响应力; 该碟形弹簧42附加到所述的向右的力，在恢复的正转矩，这种不希望的力产生的冲击负载应所述狗离合器花键28，34被未对齐，和(Ⅲ)允许一些所述中间件之间相对转动30，该轴6，10由于以螺旋运动，从而消除重新接合时的阻力，所述狗离合器花键28，34具有倾斜的径向面以促进再-接合。 | WHAT WE CLAIM IS : - 1. A safety coupling for transmitting drive from a prime-mover shaft to a driven shaft. comprising the following combination : -an intermediate member movable on one 75 of said shafts between a first and a second position; a dog clutch between the intermediate member and the other of said shafts which engages when the intermediate member is in H1) said first position and disengages when the intermediate member is in the second position; splines connecting the intermediate member to said one shaft and so constructed that 15 negative torque moves the intermediate member to its second position wherein the dog clutch is disengaged; springs which resist movement of the intermediate member from its first position 90 and which have a residual dog-clutchengaging force remaining after the intermediate member has been moved to the dogclutch-disengaging position; and a friction clutch operative under negative 95 torque to generate a dog-clutch-disengaging force to resist said residual force whereby the dog clutch is held out of engagement in said second position of the intermediate member. | F16D43/20
8410 | GB1105926A | 用于控制系统中的改进的多-力推动的飞机气体涡轮发动机的风车 | 1965-06-09 | 期限届满 | General Electric Company | 1, 105, 926。闩锁件，类似地操作件。一般电动Co。9，1965年6月，专利24362\/65。镦e2a。[还在分F1]一闩锁机构，以锁一种飞机气体涡轮发动机的压缩机的定子叶片在所述完全关闭位置到防止所述的风车发动机停机的所述事件中包括一个环形叶片的操作环36可移动的周向围绕所述发动机壳体20和可枢转地连接到单独的叶片(24，图。2，未示出)通过链路(32)。支架58连接到所述环36具有枢接在其上的一双臂曲柄54，一个其是枢转臂59的以一个致动杆45通过一个电驱动的机械控制RAM(44，图。4，5，未示出)，和所述其它的臂62，其带有一个辊63和一个枢转锁定件65。在所述完全打开所述叶片的位置(图。6，未示出)，辊63和一突起75在支架58分别接合止动件52，51在一支架48固定到所述壳体20。在关闭所述的事件下的所述发动机，该先导手动施加一个信号到致动杆45，其示出旋转环36顺时针到所述位置以关闭所述定子叶片。在这样做双臂曲柄54枢转绕点56，辊63位于沿凸轮表面50和锁定件65所述的弹簧74作用下一唇缘72接合在托架48以锁所述叶片在所述关闭位置，所述叶片可仅通过操作被复位到所述打开位置的一开关当该飞机是在所述地面。 | WHAT WE CLAIM IS : - 1. A system for controlling windmilling in an aircraft gas turbine engine of a multiengine aircraft, the engine having a set of positionable stator vanes, the system including means for moving said stator vane between one extreme or open position and a second extreme or closed position, and means for locking said stator vanes in the 60 second extreme or closed position. | F01D17/00
8411 | GB1073335A | 燃气涡轮发动机的燃烧腔室 | 1965-06-21 | 期限届满 | Rolls Royce | 1, 073, 335。气体涡轮机燃烧腔室，辊-royceLtd。，1965年6月21日，no.26207\/65。f1g精矿和f1l。一种燃烧腔室17用于一种燃气涡轮发动机包括一壳体14具有一个用于接收空气入口21从一压缩机的所述发动机和一个出口22用于供应燃烧气体到一个所述发动机的涡轮，两个所述入口21和出口22被只设置在一个内部分的所述发动机，在至少一个火焰管24，该被安装在和间隔从所述壳体14，该整个的所述或每个火焰管24被设置向外的所述入口21，其被设置的所述上游端向前的任何部分的所述或每个火焰管24，和装置42用于供给燃料到所述或每个火焰管24，一个部分只的该空气通过该入口21被引导绕过和到所述或每个火焰管，和所述剩余部分的所述空气被直接传送通过所述燃烧腔室17到所述出口22无任何显著的变化在所述的流动方向，优选地，在至少一个基本部分的该火焰管24被向后设置的所述所述出口的下游端22。该燃烧腔室17所示的是一个环形室具有一种单环形火焰管，所述入口21包括导向叶片31，32，33，它直接一些的所述引入的空气进入一个环形的燃烧空气管道25和所述其余部分成一个环形的稀释空气管道34。所述空气导管25延伸该火焰管24沿所述的径向外侧，该壁26的所述后者具有入口孔27通过其所述燃烧空气从所述管道25进入该火焰管24。所述燃烧空气导管25连通与一个冷却空气管道30，它沿所述径向延伸的所述火焰内侧管24，该导管30接收一些的所述空气使通过该管道25。燃料被注入到该火焰管24通过一种多个的成角度地间隔开的与燃料喷射器42，它被供给从一环形歧管。一种多个的成角度地间隔开的中空构件35被安装在该燃烧腔室17，每个具有孔36在其壁通过该稀释的空气从所述稀释的空气管道34通过，还一个入口40，它与所述出口连通该火焰管的24，作为以接收所述燃烧产物和一出口41，该通信与所述该燃烧腔室17的出口22。因此该稀释的空气通过基本上轴向通过所述燃烧腔室17不其流动的方向被反向，仅所述燃烧和冷却空气被反方向中，因此压力损失导致从反向的流动被最小化。该燃烧腔室的设计允许所述的轴向长度以可减少在所述费用，然而，增加发动机的直径在所述区域的所述燃烧腔室，这种还原在轴向长度允许所述发动机到被垂直安装在所述一种飞机，以提供垂直升力的翼，该发动机可以被的所述通过-通道型与所述壳体14通过所述形成所述的内墙-通过导管的所述发动机。 | WHAT WE CLAIM IS : - 1. A combustion chamber for a gas turbine engine comprising a casing structure having an inlet portion, which is adapted to communicate substantially directly with and receive air from a compressor of the engine, and an outlet portion, which is adapted to communicate substantially directly with and supply combustion gases to a turbine of the engine, both the said inlet and outlet portions being disposed at an inner portion only of the engine, at least one flame tube which is mounted within the casing structure and spaced therefrom, at least substantially the whole of the or each flame tube being disposed outwardly, with respect to the remainder of the engine, of the said inlet portion, and the upstream end of the inlet portion being disposed forwardly of any portion of the or each flame tube, means for supplying fuel to the or each flame tube, means for directing a portion only of the air passing through the inlet portion around and into the or each flame tube and means for passing substantially all the remaining portion of said air directly through the combustion chamber to said outlet portion without any substantial change in the direction of flow of said remaining portion. | F02K3/068
8412 | DE1262682B | 风扇-喷射气体-涡轮机发动机 | 1964-08-12 | 期限届满 | Rolls-Royce Limited |  | 无 | B64C29/00
8413 | US3295555A | 可变喉道喷气发动机进气道 | 1965-01-15 | 期限届满 | Boeing Co | 1, 103, 803。 喷气推进装置 波音公司 1966年1月14日[1965年1月15日]，第1921/66号。 标题F1G和F1J。 喷气发动机的圆形、椭圆形、半圆形或半椭圆形进气口，如 例如涡轮喷气发动机、脉冲喷气发动机或冲压喷气发动机，具有一个具有侧向可膨胀和可收缩部分4，5，6的芯，用于改变空气入口通道的宽度。 所示的芯处于其完全展开的位置，在该位置中形成喉部9。 在完全收缩位置，空气入口通道的横截面积在其整个长度上基本恒定。 芯部4、5、6的壁由多个重叠的条10、11形成，条10的边缘具有深凹槽，条11伸缩到深凹槽中。 9至14(未示出)。 每个条10具有向内延伸的加强肋，在芯部4、5、6之间的接合部处，肘节构件15附接到加强肋上。 此外，每个肘节构件15附接到滑动件18上，滑动件18可沿固定芯支撑套管7移动以使芯膨胀或收缩。 滑动件18由可往复运动的推杆19移动，图1和图2示出了滑动件18的一个实施例。 如图4和6(未示出)所示，通过气动或液压千斤顶22在套管7内。 千斤顶可以在两个方向或芯膨胀方向上正向移动推杆，只有在这种情况下，整流罩1中的进入空气的压力迫使芯返回到其收缩位置。 千斤顶可更换为螺钉和螺母执行器。 推杆可根据速度或前围1中的静压、发动机功率要求或动力杆设置手动或自动移动。 当飞行器超过马赫数1预定量时，或者当功率要求小于可用功率的一半时，可以收缩核心，从而降低压缩机噪声。 在核心完全展开的超音速飞行器速度下，冲击波从前锥2的尖端以足够小的角度偏转以在前罩唇3内延伸，并由此在前罩和核心之间来回反射，参见图1中的虚线。 2(未示出)，直到它们基本上垂直于空气流并且在喉部9中以声速。 整流罩可以在喉部9的下游具有安全阀和/或旁通门。 | We claim as our invention : 1. In a jet engine, an arcuate cowl providing within it an inlet duct for flow of air therethrough to the jet engine, and a core within said cowl including elongated edge-overlapping strips having their lengths extending axi-ally of said core and forming a shell for said core with an external cross-sectional shape similar to the internal cross-sectional shape of said cowl, and defining with said cowl an air inlet passage of arcuate cross section and means effecting substantially radial movement of said strips for expanding said core laterally to vary the width of such arcuate passage, at least some of said strips having stiffening stringers projecting inward from their inner sides and extending lengthwise of said strips over substantially their entire lengths for rigidifying said strips to maintain a substantially constant axial profile in all radially adjusted positions thereof. | F02C7/042
8414 | GB1104146A | 或涉及电电动机的电路布置中的改进 | 1964-04-24 | 期限届满 | Smiths Industries Limited | 1, 104, 146。控制的步进电机。smiths行业Ltd。1965年4月23日[1964年4月24日]，专利43566\/67。划分出的1, 104, 141。标题h2j。[还在分g1]在该测量所消耗的气体涡轮发动机的寿命在一种飞机(参见分G1)，所述测量电路产生的锯齿脉冲的恒定幅度的频率是相关的所述在其寿命率被消耗。这些脉冲被供给到电机控制电路，其使所述转子轴的三个三相电动机以执行一个用于每个脉冲公转。当一个脉冲被施加到所述晶体管的基21，图。3，所述的控制电路，所述三个定子相绕组32，34，36所述电动机被通电的在所述转子的旋转，以完成一个回转轴，通过使对的晶体管25，31，22，33，23，35以连续中变得导电。所述的连续通电所述晶体管是通过连接带来的对所述晶体管的基极22，23; 24，以通过二极管27，28，29，30，它被偏置到所述的电位变得导电时所述所述的各个晶体管达到一个值的基-V，V，V分别，所述幅度的所述在所述发射器的晶体管21被3a脉冲V。 | <RTI> WHAT</RTI> WE CLAIM IS : - 1. An electric-motor <RTI> circuit</RTI> arrangement wherein <RTI> different</RTI> field windings of an electric motor are arranged to be energised by <RTI> different</RTI> <RTI> circuit</RTI> means in response to an applied control signal of <RTI> cyclically-varying</RTI> amplitude, and <RTI> the</RTI> <RTI> circuit</RTI> means are arranged to <RTI> discriminate</RTI> between <RTI> different</RTI> amplitude levels of the applied control signal such that the different <RTI> circuit</RTI> means energise the different windings one at a <RTI> time</RTI> and in <RTI> turn</RTI> | H02P27/02
8415 | GB1104326A | 用于高速度或对呼吸有关的装置中的改进涡轮-单元 | 1965-08-18 | 期限届满 | Westland Aircraft Limited | 1, 104, 326。轴承，润滑，westland飞机Ltd。][1965年8月18日1966年8月17日，专利35516\/65。镦f2a。[还在分割f1]用于一高的速度轴承的涡轮-单元被封闭在一个空间，其还含有lubrieating装置，具有一轴通过穿过，和除了用于在至少一个通气开口被密封设置到该空间中维持该压力基本上在环境压力不允许所述的润滑剂从所述空间泄漏。在一个实施例中，两个spacedapart球-轴承5，图。1，支撑一轴4具有一涡轮2在其一个端和一压缩机3在所述其它端。所述轴承被安装在一载体6，它被支承在一个外壳体7。一种圆柱形-状构件8aB将所述载体之间的所述环形空间6和所述壳体7成一种油-贮槽8和一个环形空间8a，图。2。润滑剂被输送从所述贮槽8以该轴4通过装置的吸液芯9。一个叶轮17被设置在所述轴的每个端部4以拉伸油-雾通过该轴承5从所述载体之间形成一轴承室6，该轴4和所述轴承5。所述油雾被返回到该室通过凹槽20在环形构件19，端口21，该环形空间8a和通过端口8aC在该载体6。迷宫式密封件18被套筒16之间提供连接到所述轴4和所述环形件19和一呼吸-管22被设置以防止油从逃生通过所述密封件，该管22连接所述轴承室通过通过通过所述载体与环境压力6，该圆柱形-形构件8aB和所述外壳体7和被固定到所述后者通过螺栓25的装置和一个支架24。一种过滤单元27被安装在所述管22和用于以单独的油从该雾; 该油排出后到所述轴承腔室。所述轴是提供具有一个V-形槽30，它防止油从被离心分离成所述的通气管22。 | WHAT WE CLAIM IS : - 1. A high speed turbo-unit including a rotary shaft, bearings for the shaft, lubricating means for the bearings, and means enclosing a space through which the shaft passes, and containing the bearings and lubricating means, the said space being sealed except for at least one breather opening arranged to maintain the pressure in the space substantially at ambient pressure without permitting the leakage of lubricant from the space. | F01D25/00
8416 | GB915070A | 转子叶片的间隔 | 1961-02-02 | 期限届满 | United Aircraft Corp | 915, 070。涡轮机和压缩机转子，联合飞机公司，1961年2月2日[1960年3月3日]，专利4069\/61。类110(3)。所述燃气涡轮压缩机转子盘20，22被安装在所述垫片单元24，它包括内和外; 同心的，圆柱形套筒58，64。所述前凸缘60，66的套筒56，64被固定到盘20通过该螺栓70。类似地，所述后凸缘62，68被固定到盘22通过螺栓72。访问到螺栓70是允许通过沿周向关闭-设定螺栓70，72和扇贝纹路的所述凸缘62，68。规格765, 021和777, 572被称为到。 | WHAT WE CLAIM IS : - 1 Axial spacer unit for rotor discs particularly of an aircraft compressor, comprising radially spaced concentric sleeves of annular cross section each having radial end flanges extending toward and overlapping each other so that the sleeves and flanges form an annulus of rectangular frameshaped cross-section in a plane containing the rotor axis, with annulus is adapted to be secured to the rotor discs. | F01D5/06
8417 | GB1102937A | 以润滑的涡轮或有关中的改进-单元 | 1965-08-18 | 期限届满 | Westland Aircraft Limited | 1, 102, 937。轴承，润滑，westland飞机Ltd。][1965年8月18日1966年8月17日，专利35517\/66。镦f2a。[还在分割f1]一涡轮-单元的球或滚子轴承被润滑由一个穿过其中的油雾循环的装置由一个旋转的空气-泵，所述的油雾被通过通道产生的空气在油沉积在所述轴的所述单元，所述oilentraining空气是具有通过后返回到所述空气-泵通过所述轴承，在一个实施例中，一个轴4具有两个旋转空气-泵11安装在其上，通过两个吸液芯10的装置是供给有润滑剂该引线到一个oilsump9，和被支承的球-轴承5安装在一载体6。将后者为提供与径向翅片和被接收在一套筒7，该径向翅片之间将所述圆柱形空间该载体6和所述套筒7为一种即使的纵向通道分割成两个相互交叉的组数分配分别以所述循环的空气携带的润滑油雾和以冷却空气。所述油雾是通过纵向通道13，通过该轴承5和被返回到所述通道13通过圆形凹槽16在端板14; 15和端口17。冷却-空气被强制通过端口23到纵向通道24由一风扇22安装在该轴4和进入通过口25到所述端板之间形成一个环形空间15和一限流器-板26。所述冷却空气然后通过一个环形间隙27形成逸出通过该板26和一个轴环21的所述轴4，和，在逃生使一后-压力，它是足够的，以防止泄漏的油通过所述轴环21之间设置一迷宫式密封19和所述端板15。修改中，所述通过小孔被更换管芯，5月10日，其所述循环空气是通过在所述端部和一通气装置可以被设置。 | WHAT WE CLAIM IS : - 1. A turbo-unit having an enclosed shaft bearing assembly including a rolling bearing, means for depositing oil on the shaft and a rotary air pump on the shaft for circulating oil mist through the bearing, the oil depositing means being located between the air pump and its associated bearing. | F01D25/00
8418 | GB1103431A | 在飞机的改进 | 1964-09-23 | 期限届满 | Bristol Siddeley Engines Limited | 1, 103, 431。喷射推进的飞机。bristolsiddeley发动机Ltd。22sept.，1965[23sept.，1964]，专利38804\/64。镦b7g。一种飞机具有一个气体涡轮机的喷射发动机具有前和后对转动的推进的喷嘴从相对的两侧突出的所述发动机，前和后导管安装到供给所述喷嘴与工作流体从所述发动机，和操作机构由其所述喷嘴被互连和回转，和所述喷嘴和它们的操作机构被安装在所述的飞机以保持可操作地连接在一起时，该发动机是除去从所述的飞机。所述前喷嘴12被可转动地安装在一个管道部分23固定到所述的飞机机身或翼安装吊舱和具有环齿轮24通过该它们是通过空气旋转电机(53，图1和3，未示出)。斯图布管道20通过其流入压缩机的空气在排出之前，该燃料可以被燃烧，和所述管道23具有氯丁橡胶羽毛密封件28或波纹管接合的中间管道22。每个管道22被连接到一个相邻的管道20通过一外球接头30-33和该被释放时，该管道从一个的所述密封件28可缩回5月20日和在所述相反的管道，以允许所述发动机以可移动，所述的后喷嘴，其被供给与排气气体，可以被类似地设置，或可以被连接到一个T-管道(14，图。1，未示出)具有一个膨胀接头(7)，和连接到所述发动机壳体通过一manacle夹具(19)。参考具有被指向通过所述comptroller到规格991, 220。 | WHAT WE CLAIM IS : - 1. An aircraft having a gas turbine jet engine which is provided with front and rear pairs of swivellable propulsions nozzles projecting from opposing sides 'of the engine, front and rear ducting arranged to supply the nozzles with working fluid from the engine and operating mechanism by which the nozzles are interconnected and swivelled, and in which the nozzles with their operating mechanism are mounted on the aircraft to remain operatively connected together when the engine is removed from the aircraft. | F02K1/00
8419 | US3280560A | 飞机喷气推进动力装置 | 1964-10-26 | 期限届满 | Bristol Siddeley Engines Ltd | 1, 103, 571。 喷气式推进飞行器 Bistol Siddeley Engineers Ltd.1964年10月21日[1963年10月28日]，42413/63。 标题B7G。 [也在部分F1]在旁通涡轮发动机或管道风扇涡轮发动机中， 在旁路或风机管道和喷管上设有分支出口， 每个这样的出口与阀相关联，该阀可在其关闭出口的位置和其使旁路或风扇空气或涡轮排气转向通过出口的位置之间移动。 发动机还在旁路或风扇管道中具有辅助燃烧设备19，20，并且可以在涡轮下游具有再热设备41。 所示的发动机是旁路发动机，具有从旁路管道16通向可旋转喷嘴23的两个分支出口管道22，以及从喷管13通向可旋转喷嘴28的两个分支出口管道27。 喷嘴由马达一致地旋转，分支出口由阀关闭和打开。 旁通支路出口阀25包括一系列重叠板(图5，未示出)，这些重叠板在它们的下游端(25a)处铰接，并由螺纹链轮(25d)枢转，该螺纹链轮啮合螺钉(25e)，并由环绕发动机的链条驱动。 阀30包括通过千斤顶32绕垂直轴线枢转的气缸的一部分。 当阀处于关闭位置时，旁通流和排气流分别流向最终喷嘴17，14，前者通过由护罩18的轴向移动控制的活门17a面积可变。 在另一个实施例中(图12，未示出)，使用后风扇发动机，风扇叶片安装在涡轮叶片顶端上。 旁路或风扇管道和喷管中的每一个都可以具有位于发动机底部的单个分支出口，并且可以设置门以覆盖这些分支。 发动机可以位于飞机机身中，或者位于机翼安装的吊舱中。 | We claim : 1. An aircraft power plant comprising a gas turbine engine including a jet pipe for the turbine exhaust gas which terminates in a jet nozzle for normal forward propulsion, an axial flow additional compressor driven by the engine, a. by-pass air duct at least partly surrounding the engine and its jet pipe and communicating at its upstream end with the additional compressor and arranged to discharge through its downstream end for normal forward propulsion, an auxiliary combustion systern for burning fuel in the air in the by-pass duct, at least one alternative outlet in the outer wall of the by-pass duct downstream of the auxiliary combustion system and communicating with a branch discharge duct, valve means movable between a position in which it closes the alternative outlet and a position in which it diverts the flow from the by-pass duct through the alternative outlet, at least one further alternative outlet in the wall of the jet pipe and communicating with a further branch discharge duct, and further valve means movable between a position in which it closes the further alternative outlet and a position in which it diverts the turbine exhaust gas through the further alternative outlet. | B64C29/00
8420 | GB1102275A | 在涡轮和泵组件的改进 | 1965-05-05 | 期限届满 | United Aircraft Corp | 1, 102, 275。离心式泵，联合飞机公司，1965年5月5日，专利18860\/65。镦f1c。一种涡轮和泵组件用于一种火箭，包括一个外壳含有一种一对基本平行的轴4，10齿轮一起在78，80，82，84和通过驱动一涡轮68。所述轴4带有一个两-级泵26，28用于低温燃料，E。g。氢，和所述轴10携带一泵62用于一种氧化剂。泄漏过去一密封件100在所述进气到该高-压力泵级28是预设的制造中所述密封较大直径比所述轴或通过钻孔的纵向通道通过所述密封件。这种泄漏提供润滑和\/或冷却的所述轴承和齿轮在一个室86。一种附件驱动轴92被驱动通过传动装置88，90。任何泄漏的燃料或氧化剂通过密封件104，106是排出在108。 | WHAT WE CLAIM IS : - 105 1. A turbine and pump assembly for a rocket, including a housing, laterally spaced substantially parallel shafts journalled therein, a pump for a first propellant mounted on the first shaft, a turbine on the 110 first shaft for driving the-, first propellant pump, a pump for a second propellant mounted on the second shaft, reduction gearing between the shafts, a cover member on the housing to define a chamber therein 115 for the gearing, and means for passing a selected quantity of the first propellant from the first propellant pump into the chamber. | F01D15/08
8421 | US3324660A | 喷气推进动力装置 | 1964-12-09 | 期限届满 | Bristol Siddeley Engines Ltd | 1, 102, 571。 射流推进装置； 燃气涡轮喷气发动机 Bistol Siddeley Engineers Ltd。，1964年12月11号[1963年12月12]，49167/63。 标题F1g和F1j。 一种飞机喷气推进动力装置，包括：至少两个喷气推进发动机，适于分别在逐渐增大的超音速飞行速度范围内工作； 有一个用于每个发动机排气的单独的喷嘴，和一个槽结构，喷嘴排放到该槽结构的一端，该槽结构的该端否则是封闭的，而另一端是敞开的。 最低飞行速度发动机的喷嘴设置在槽的底部附近， 其它喷嘴以相应的飞行速度增加的顺序从喷嘴向槽的开口侧移动，当高速发动机运转时和高速发动机不运转时，有防止倒流通过低速发动机的装置。 在第一实施例中，动力装置包括设置在公共吊舱中的燃气涡轮喷气发动机11和冲压喷气发动机12。 燃气涡轮发动机喷嘴从圆形截面改变为矩形截面，下壁的一部分可枢转地安装在处，由此铰接部分可移动到由虚线表示的位置，以便关闭喷嘴通道。 冲压喷气发动机12包括三套燃烧设备21，见图1。 2，并且喷嘴的上壁包括可枢转地安装在24处的部分23，由此当冲压喷射发动机不工作时，喷嘴可移动到虚线所示的位置23a。 燃气轮机喷嘴和冲压喷嘴都排放到槽形件17中，槽形件17具有封闭的上侧19和敞开的下侧18。 该燃气涡轮喷气发动机适于将飞行器推进到较低的超音速飞行速度，例如马赫数2±5，并且将冲压喷气发动机推进到较高的超音速飞行速度，例如马赫数4。 在过渡阶段，两个发动机都工作。 在第二实施例中，动力装置部分地安装在飞行器的机翼30中，部分地安装在突出于机翼下方的机舱34中， 机舱被水平隔板36和37以及垂直隔板35分成三排水平的矩形截面通道。 顶排的每个通道38容纳燃气涡轮喷气发动机31，每个发动机支撑在耳轴39上，并具有从圆形横截面改变为矩形横截面的喷嘴61， 喷嘴的上壁和下壁由枢轴转动的挡板件62构成，挡板件62可移动到由折线表示的位置，在折线中挡板件62邻接叶片63，从而关闭喷嘴通道。 每个燃气涡轮喷气发动机的进气口可以通过一对可枢转地安装在60处的百叶窗59关闭。 设置隔膜40以封闭发动机31和通道38的壁之间的空间。 在55处排出的边界层空气被排放到隔膜40下游的通道38中。 第二排的每个通道41容纳用于中速范围的复合冲压喷气发动机32，术语“复合”表示它具有与燃气涡轮喷气发动机共同的进气系统。 每个冲压喷气发动机具有由襟翼构成的可变喉部面积的收敛-扩张喷嘴，当冲压喷气发动机不工作时，襟翼可移动到由虚线表示的位置。 最下一排通道中的每个通道42容纳用于最高速度范围的高速冲压喷气发动机33。 每个发动机33的喷嘴由固定的下壁75和上壁37构成，上壁37具有可调节的挡板73，当发动机不工作时，挡板73可移动到虚线所示的位置。 燃气涡轮喷气发动机，复合冲压喷气发动机和高速冲压喷气发动机的喷嘴排放到具有封闭的上壁66和开口的下壁65的槽形件64中。 燃气涡轮喷气发动机和复合冲压喷气发动机从共同的进气扩散器通道45供应空气，该通道由下固定壁37和上壁限定，该上壁包括两个在48处伸缩接合的构件46，47。 构件46在49处可枢转地安装到固定结构上，而前构件47在50处可枢转地连接到进气压缩斜面的后端，进气压缩斜面包括两个构件51， 52在53处枢转地连接在一起，前部构件51在54处枢转地连接到固定结构。 坡道系统可通过千斤顶56调节， 57从以实线示出的起飞位置到以链虚线示出的高速位置，其中扩散器通道45被关闭，然后空气仅通过亚声道扩散器通道58到达高速冲压喷气发动机。 在第三实施例中，图1。 13.一种燃气轮机旁通型喷气发动机80和冲压喷气发动机84具有喷射喷嘴，该喷射喷嘴排放到在其下侧开口的共用槽形构件17中。 旁通发动机具有喷嘴88，喷嘴88具有可调节的襟翼部件89，襟翼部件89可移动到89a所示的位置以关闭喷嘴。 冲压喷嘴部分地由可调节的襟翼部件89构成，部分地由一对可调节的斜面部件91，92构成。 在82处设置有用于将燃料供应到旁路通道83中的装置，并且设置有用于将燃料供应到冲压喷气发动机的装置86和87。 | We claim : 1. A power plant for aircraft propulsion comprising at least two jet propulsion engines suitable for operation respectively at progressively higher ranges of supersonic flight speeds, . and including a separate nozzle for the exhaust of each engine, a trough structure into one end of which the nozzles discharge, said trough structure having a closed base and an at least partially open side opposite the base, said end of the trough being otherwise closed and the other end open, the nozzle of the lowest flight speed engine being adjacent to the base of the trough and the other nozzles being displaced therefrom towards the open side of the trough in the order of their increasing corresponding flight speeds, and means for preventing reverse flow through a lower speed engine when a higher speed engine is operating and said low speed engine is not, the power plant including step means, lying between said higher speed engine and said lower and 52 35 speed engine, from which commences a boundary between a jet stream from said higher speed engine and a zone downstream from said non-operating lower speed engine, said boundary extending downstream through said trough to meet said base, whereby said jet stream expands over said boundary while causing a recirculatory body of gas at a pressure higher than ambient to form in said zone, said step means being distinct from said reverse-flow preventing means. | F02C7/042
8422 | NL6610894A |  | 1966-08-02 | 期限届满 |  | 1, 156, 979。转向的推进射流飞机上。vereinigteflugtechnischewerkeG。M。B。H。，fruher“weser”flugzeugbaufocke-wulfheinkelflugzeugbau。1966年8月8日; 专利35441\/66。镦b7g。一种喷射推进植物中在其包围一个热喷射是通过一冷却器的环形射流，例如从一个涵道风扇发动机，叶片6，用于偏转该射流被安装用于径向身体运动通过机构12，13从位置全部在所述冷却器的导管通过喷射管5和外壳体11形成到其中所述外部分6中的偏转位置的每个刀片保持在所述冷却器流以偏转，这种成所述热喷其中所述偏转机构是始终冷却。 | 无 | B64C9/38
8423 | BE653265A |  | 1964-09-18 | 期限届满 |  | 1, 014, 208。 推力偏转器。 通用电气公司 1964年9月6日[1963年9月18日]，No.37816/64。 标题B7G。 由顶端涡轮驱动的管道风扇， 在其下游端可枢转地安装有两个百叶窗叶栅，第一叶栅可完全在下游端上枢转，第二叶栅可相对于第一叶栅枢转以截留由第一叶栅偏转的流体。 叶栅16可枢转到以虚线示出的凹入位置16中，并且叶栅19在操作位置中以虚线示出，可通过将其滑动到凹槽24中而缩回。 百叶窗的弯曲度是可变的，以改变偏转，并且在叶栅19上的百叶窗的情况下，以控制枢轴23处的铰链力矩。 发动机的下游端和叶栅优选为矩形截面，并且发动机可以通过塔架安装在飞行器机翼上。 | 无 | B64C29/00
8424 | GB1012816A | 具有喷到飞机有关的改进提升发动机 | 1963-02-04 | 期限届满 | Rolls Royce | 1, 012, 816。飞机发动机吸入，rollsroyceLtd。][1963年2月4日1964年1月28日，专利4554\/63。镦b7g。[还在分区f1和F2]一种飞机具有在至少一个垂直安装涡轮-射流提升发动机11设置在一壳体12; 一个所述壳体和所述发动机之间的空间13被定义以容纳一构件36(图。12)，这种作为一个橡胶袋，其可以被充气以形成一个空气入口(图。11)。所述进气可以被充气通过一个压缩机或从一发动机攻丝，和通过一排或通过一空气可以被放气顶，该构件36可以被开孔(图。3和4，未示出)，以提供边界层吹塑，或可以携带一个级联的导向叶片(图。7和8，未示出)，一可充气的导向叶片(图。9和10，未示出)，或一个环形部分25(图。5)所述壳体的壁，其中当所述构件被放气，合并与所述所述壁的其余部分。所述的飞机描述了具有单独的用于向前推进和发动机侧门到盖所述提升发动机的入口，或者，可伸缩的扬水入口37(图。11和12)可以被安装。 | WHAT WE CLAIM IS : - 1 An aircraft having at least one vertically mounted vertical lift gas turbine jet engine which is disposed within a housing with its air intake uppermost, a space being defined between the engine and the housing, and the engine being provided with an inflatable air intake member which, when inflated, extends above the remainder of the engine so as to guide the air passing into the engine and which, when deflated, is disposed within said space, means being provided for inflating and deflating the air intake member. | B64C29/00
8425 | GB1101042A | 或有关中的改进，以用于垂直采取-关和降落飞机涡轮喷气发动机发动机 | 1965-04-13 | 期限届满 | M A N Turbo G M B H | 1, 101, 042。翼飞机，M。A。N。涡轮G。M。B。H。][1964年4月16日1965年4月13日，专利15853\/65。镦b7g。[还在分f1]一通过-通过一翼飞机具有一个腔室中气体涡轮发动机8每一侧上成它由-通过空气和涡轮排气气体的流量，推进喷嘴通过一排的横向槽被形成在所述每个室的基座，所述的推进射流被偏转，通过遮阳板13可枢转绕水平轴线，以提供向前推力，直接提升或制动推力，该发动机是优选地设置，从而使所述推力矢量，直接提升时被选择的，通过重力通过所述的飞机中心。 | WHAT WE CLAIM IS.- 1. A by-pass turbojet engine for vertical take-off and landing aircraft, wherein two mixing chambers are arranged laterally one on each side of said engine for mixing the 75 by-pass and turbine flow before discharge thereof through engine nozzles, and two rows of pivotable discharge nozzles are located one below each of said mixing chambers, the nozzles in each row each incorporating an 80' inner part which is fixed to the associated chamber and an outer part which is pivotably mounted on said chamber. | B64C29/00
8426 | US3310260A | 垂直短距起落飞机 | 1965-02-01 | 期限届满 | British Aerospace; British Aerospace Public Limited Company | 1, 101, 262。 垂直起飞飞行器。 Hawker Siddeley Aircial Ltd.1965年1月29日[1964年1月21日]，No.4346/64。 标题B7G和B7W。 [同样在部分F1中]飞机具有窄的增量， 由相交翼梁13和肋14形成的复合三角形或OGEE机翼，在机翼的内侧部分，肋14形成用于直接升力风扇16的舱，直接升力风扇16由从旁通燃气涡轮发动机24供给旁通空气的顶端涡轮驱动。 旁路空气通过阀29，阀29可选择地引导空气通过喷嘴27以向前推进。 用于热流的喷嘴26的面积是可变的。 发动机24，升降机25和主起落架支腿安装在风扇后部的箱形梁梁23上。 通过改变非旋转顶端涡轮进口叶片(33，图5，未示出)的倾斜度，风扇的推力可以有选择地改变，以进行侧滚和俯仰控制。 风扇的入口和出口设有叶片，叶片可枢转以关闭隔间，从而减小阻力，并改变排放方向。 风扇组的叶片可选择性地枢转以用于偏航控制，并且枢转由连接到叶片的杆实现，并且由可充气袋升高和降低(图7和8，未示出)。 叶片紧密地间隔开(例如相距1英寸)以减弱风扇噪声，并且可以具有多孔或半弹性材料的表皮，其中填充有低密度吸收材料。 | I claim : 1. A VSTOL aircraft provided with v/ings having a plan-form selected from the group comprising narrow delta, compound delta and ogee, at least the inboard portions of said wings being of egg box type construction having a plurality of spaced spars intersecting a plurality of spaced ribs to form a multiplicity of substantially rectangular cell spaces amongst said ribs and spars, said egg box type construction giving the wings their strength without reliance upon upper and lower covering wing skins, and wherein multiple lift fans are mounted each in a respective individual cell space of said inboard wing portions, each said fan thereby having its own clear path for air flow substantially vertically through the wings. JQ 2. An aircraft according to claim 1, wherein the fans are arranged in rows generally parallel to the fore-and-aft line of the aircraft. | B64C29/00
8427 | GB1101447A | 飞机 | 1965-05-12 | 期限届满 | Rolls-Royce Limited | 1, 101, 447。翼飞机，辊-royceLtd。][1965年5月12日1966年5月6日，专利20142\/65。镦b7g。[还在分割g3]飞机直喷发动机被控制的自动升降，以保持它们的排垂直的方向，在至少一个平面中; 用于例如在悬停。在一个实施例中，气体涡轮机提升发动机11被安装在万向16和分别枢接围绕所述万向节轴通过液压或电动伺服马达18，20。一种摆枢转绕各轴线被连接到一个电位分配器(24，图。4，未示出)连接到电动马达驱动螺杆千斤顶以枢轴的发动机，或以一卷筒阀(图。5，未示出)具有一个轴向延伸的内部供给通道(50)和外部返回凹槽(55，56)，和供应流体至所述发动机活塞(38)的相对侧上(11)。在另一实施例(图6和7，未示出)，该发动机是水平安装在吊舱在所述翼，和所述射流effluxes可以向后或向下被引导通过一个分支管(103)通过阀门，该射流通过所述支管为保持枢转地安装绕一纵向轴线垂直的所述支管和所述部分(104)的所述射流管连接到它，和提供叶片(105)在所述出口到所述射流向前或向后偏转，姿态控制该飞机的是提供通过空气喷嘴(107，108，110，111)供给从所述提升发动机的压缩机。 | WHAT WE CLAIM IS : - 1. An aircraft having mounted therein a jet propulsion engine which is adapted to direct jet efilux vertically downwardly, attitude sensing means indicative of departures in the direction of the jet efflux from the vertical at least in one plane and for controlling the direction of said jet efilux relative to the aircraft in such a way as to maintain the direction of said efflux at least in said plane vertical within predetermined limits of variation of aircraft attitude. | B64C29/00
8428 | GB1047990A | 飞机的喷射推进动力植物 | 1965-08-09 | 期限届满 | Dornier Werke Gmbh | 1, 047, 990。喷射推进发动机，dornierwerkeG。M。B。H。][1964年8月8日1965年8月9日，专利34027\/65。镦f1j。[还在分割b7]一种飞行器动力设备包括在至少两个喷发动机和一个涵道风扇设置在所述后的所述飞机机身，和具有尖端的涡轮叶片风扇设置在其周边，所述喷发动机被设置基本上外部的所述壳体的所述风扇，和所述入口喷嘴段的所述尖端与所述喷发动机通过气体涡轮机通信管道，图中示出所述动力设备。1包括一个对喷的发动机2安装一个在每个侧该飞机的机身1，还一种涵道风扇包括风扇叶片3和尖端涡轮叶片4，它是设置在一管道5。一种一对气体管道8之间延伸的所述喷发动机2和所述尖端涡轮入口喷嘴段，所述壁的该气体管道具有翼片9，其可以从该位置被移动示出在全线到其链-虚线中所示的线。该气体管道8还含有折片构件10它被可枢转地安装在11，用于所述位置之间运动链-虚线中示出在全线和其线，当该涵道风扇是以可以利用用于推进所述翼片9和所述翼片10被移动以该位置示出在全线，从而使所述气体从所述喷发动机2通过通过该管道8，以驱动所述尖端涡轮4和使所述风扇3。当所述单独喷发动机是以被利用用于推进，所述翼片9还示出所述翼片10被移动到该位置在chaindotted线，从而使所述气体从所述喷发动机喷嘴7通过直接发布到大气中，该涵道风扇被不工作。推力换向装置包括一多个枢转地安装的翼片15上设置该涵道风扇出口的下游，在一第二实施例的图。2未示出，该折片件16相关联的与所述开口在所述壁的下游所述喷发动机喷嘴具有两个运动的范围，第一被围绕该点17枢转运动到所述在链-虚线所示位置在其所述喷发动机的气体通过直接到大气(该折片构件28被在所述链-打点线关闭管道8中所示位置)，第二的运动范围的所述折翼构件16被绕该枢轴点18到所述断裂线在其中所示的位置所述射流发动机射流被转移的横向或向前用于制动的目的，在图。3，未示出，该折片25被可枢转地安装在所述壁在其下游端，该折片在所述全线位置关闭关闭该开口在所述壁，从而使所述喷发动机气体通到所述尖端涡轮4，该折片在所述断裂线位置允许所述喷发动机气体，以通过直接向大气用于喷射推力，而该折片在所述链-虚线线位置向前偏转所述喷发动机的气体用于制动的目的。一可枢转地安装折翼构件23被设置在所述发动机的喷射管。 | WHAT WE CLAIM IS : - 1. Aircraft jet propulsion power plant having at leat two jet engines and a fan arranged at the tail, the blade tips of the fan being in the 130 1, 047, 990 10. Plant according to claim 3, wherein the engine fairing flaps have smooth concave surfaces on their inner side and abut with their end edges against the end edges of the gas conduits when the openings are closed. 11. Plant according to claim 3, wherein the engine fairing flaps are swingable about pivots arranged at their front or rear edges. 12. Plant according to claim 3, wherein each engine fairing flap has two pivots which come into operation one after the other, a first pivot at its front end about which the flap is swingable into a position approximately parallel to the longitudinal axis of the engine for uncovering the opening, and a second pivot arranged approximately in the middle, about which the flap is swingable into a position such that it deflects the propellant gas jet. 13. Plant according to claim 3, wherein the engine fairing flaps can be held in any position between their open and closed positions. 14. Plant according to any preceding claim, wherein brake flaps, which can be opened umbrella fashion, are arranged at the extremity of the tail. 15. Aircraft jet propulsion power plants substantially as herein described, with reference to the accompanying drawings.WITHERS & SPOONER, Chartered Patent Agents, 148-150, Holborn, London, E.C.1, Agents for the Applicants. form of turbine blades for driving the fan, wherein the jet engines are situated substantially outside the fan casing, the admission arcs of the fan turbine, wich are situated in the casing, communicating with the jet engines through gas conduits. | B64D27/10
8429 | FR90680E | 旋转导管用于在特定用于所述燃气涡轮发动机 | 1966-08-05 | 期限届满 | Rolls Royce |  | 无 | B64C29/00
8430 | FR1444994A | 用于射流动力植物 | 1965-06-16 | 期限届满 | Bristol Siddeley Engines Ltd | 1, 100, 902。喷射推进植物中的飞机。bristolsiddeley发动机Ltd。][1964年6月16日1965年6月16日，专利24941\/64。镦b7g。[还在分割f1]本发明涉及一种喷射推进动力设备用于飞机，其包括一一对的燃气涡轮发动机的布置侧-通过-侧，每一发动机具有一推进喷嘴伸出的侧向从所述侧的所述发动机远程从所述其它发动机和一个喷射管终止在一后推进的喷嘴，在图。1所述右舷发动机10具有两个部分中形成一射流管14，15，它横跨在所述功率设备的中心线18和终止在一个推进喷嘴19。该发动机还具有一推进喷嘴22，它接收空气从所述发动机通过一低压力的压缩机方式的一压力通风室21和短管20。所述端口发动机10同样具有两个部分中形成一射流管12，13，它横跨在所述中心线18，并终止在一个推进喷嘴17，该发动机还具有一推进喷嘴23类似，以所述喷嘴将右舷的发动机22。该喷射管的所述两个发动机的一个横横的每个其它的装置-在单元16，它包括一个直-通过导管30的圆柱形的形式，其所述部件互连12，13的所述所述端口发动机的喷射管和一个分叉管31，其通过围绕所述圆柱形导管30和互连所述部件14，15所述喷射管的所述右舷的发动机，图。3。所述的横-在单元是圆柱形的形成和进行一种对用于该喷射管结构的安装耳轴33。在一第二实施例，图。4，5，(未示出)，一个路径通过所述的横-在单元包括一通道通过所述圆柱形导管37还一通道通过一一对分叉的管道38而第二路径通过所述单元包括一个通道通过一一对分叉的管道39。所述四个喷嘴17，19，22，23是所有角度可调，从而使所述的推力方向可以被改变。通过所述comptroller参考具有被引导到规格962, 886。 | 1. RESUM A. driving Installation for aircraft, using turbojets with gas, including/understanding a pair of turbojets with gases laid out side by side, each one comprising a conduit of propulsion orien tee laterally since the side of the engine opposed to the other engine, and a conduit of depaxt outcome to a posterior conduit of propulson, this last conduit comprising a portion upstream and a por tion downstream which are thus laid out that the posterior conduit of the port side group is side tri edge of the median axis which passes between the two Mo teurs, and vice versa, as well as a part of crosses lies interposed between the portions upstream and downstream of each conduit of departure, this part of crosses lies including/understanding a passage which is connected, at its end of entry and its end of exit, with the portions upstream and downstream respectively of the one of the starting conduits, and a second passage say posed in order to divert the first conduit | B64C29/00
8431 | GB1074419A | 用于轴驱动传动安全联轴器 | 1966-05-12 | 期限届满 | Gen Motors Corp | 1, 074, 419。正离合器。通用马达Corporation。][1965年6月11日1966年5月12日，专利21167\/66。镦f2c。一种传动，这种作为一种涡桨驱动，包括一正离合器设置以可脱离在所述应用的一个预定的反向扭矩以所述驱动轴，例如以允许有限的风车。为示出所述驱动和驱动轴10，12分别连接由凸缘构件32，37和一个中间套筒50，该构件32，37被连接到所述轴10，12通过直的花键26，38，和到套筒50通过对相对倾斜的花键34，52和39，54。在该位置示出用于向前驱动，通过所述倾斜套筒50被推动到所述右花键和一个装载碟形弹簧包括一堆叠的盘64，一种一对卡环58的轴承抵靠所述凸缘构件32。在轴12的转矩反转时，套筒50被移动到所述左，直到一第二一对的环60承受靠在所述凸缘构件37，该碟形盘然后接合一径向凸缘68和它们的轴向加载力被克服由所述离心飞块72连接到所述外盘的作用。在该位置所述狗的花键34，52脱离，它们的斜切端部被保持在棘齿接触的一个光线圈弹簧74在一笼70的轴承抵靠所述盘64，图2和3(未示出)。 | WHAT WE CLAIM IS : - 1 A safety coupling for transmitting drive from a prime mover shaft to a driven shaft, comprising the following features : an intermediate member mounted on one of said shafts for movement between a first (coupled) and a second (uncoupled) position; a dog clutch coupling the intermediate member and the other of the shafts when the intermediate member is in its first position, the clutch including torque responsive coupling splines effective to move the intermediate member to its coupled position in response to positive torque and to its uncoupled position in response to negative torque; a spring element urging the intermediate member to its coupled position; and a centrifugal force device responsive to centrifugal force to oppose the spring element and thus to aid the torque responsive coupling splines to move said intermediate member to its uncoupled position, whereby the spring element and the centrifugal force device establish a negative torque limit. | B64D35/00
8432 | GB1099971A | 所述气体的涡轮式动力植物用于直升机，飞机 | 1966-01-11 | 期限届满 | Bristol Siddeley Engines Limited | 1, 099, 971。驱动直升机转子，bristolsiddeley发动机Ltd。][1966年1月11日1967年1月5日，专利1346\/66。镦b7g。[还在分f1]的动力设备用于一直升机飞机是所述气体的涡轮式，包括一空气压缩机; 燃烧设备和一个涡轮，其被设置以驱动所述空气的压缩机，所述涡轮或一个进一步的涡轮被设置，以驱动该直升机转子，一个进一步的涡轮单独从所述涡轮或涡轮机驱动该压缩机和直升机转子被设置和布置，以驱动一个风扇，用于推进空气通过一管道以一冷推进喷嘴。装置被提供由其引起所述比例的所述热气体，其是以作用在所述涡轮驱动该风扇和该旁路通过一个旁路通道直接到大气中可被改变。在图。1第一涡轮1被连接到驱动一空气压缩机，未示出，和所述的气体排出从所述的涡轮1被引导到一个第二上的涡轮5安装在一轴6，该轴6被连接到轴21其又被连接通过传动装置23中，24以轴22由其所述直升机转子被驱动，所述气体排出从所述的涡轮5通过通过一管道11，其分割成两个通道12，13，该气体流通过所述内通道13被引导通过导向叶片20在以涡轮叶片18，该从而驱动风扇叶片17安装在一转子16。所述风扇叶片17被设置在环形导管9和所述空气推进通过该风机叶片是通过“冷”推进排出喷嘴10。所述热气体通过的通过所述外管12通过-通过该涡轮18和放电通过一个“热”推进喷嘴，所述的横截面该枢转是通过控制翼片19的区域，所述翼片因此服务，以控制所述比例的热气体该旁路通过该涡轮18和所述的-通过通道12。控制片可以可选地被设置为指示在24。在一第二实施例，图。2，该涡轮26驱动该直升机转子，所述气体从所述涡轮26通过通过两个管道33，34，该气体通过的通过所述内管34被引导通过叶片36在以涡轮转子叶片37，所述涡轮机是通过轴38相连以驱动涵道风扇39。所述风扇以在空气通过入口41和排出它通过“冷”推进喷嘴4a2aA。所述气体通过的通过所述外管33通过-通过该涡轮37和与所述排气气体从该涡轮37排放在一起通过热推进喷嘴31。控制片47被设置，以控制所述比例的气体通过的通过所述涡轮37，所述的-通过通道29。 | n WHAT WE CLAIM IS : - l- 1. A power plant for helicopter aircraft e ccmprising a gas turbine engine including a r rotary air compressor arranged to deliver i air to combustion apparatus and a plurality f of turbine rotors arranged so that the hot 1gases from the combustion apparatus act fn them in succession, wherein the turbine rotor i on which the hot gases first acr is arranged to drive the compressor, said turbine rotor, dor a separate turbine rotor is arranged to drive at least one helicopter rotor, and a yturbine rotor separate from! the turbine rotor Lor rotors driving the compressor and helicopter rotors is arranged to drive a fan for impelling air through a duct to "cold" propulsion nozzle means, and control means are provided by which the relative proportions of the hot gases which are respectively caused to act on the turbine rotor driving the fan and to pass through a bypass passage (or passages) to atmosphere without acting on that turbine rotor can be varied. | F02C3/00
8433 | GB1098149A | 辉光塞点火器 | 1966-11-29 | 期限届满 | United Aircraft Of Canada Limited | 1, 098, 149。电点火器。联合飞机的CanadaLtd。，1966年11月29日。不53427\/66。镦f4f。一种辉光点火器到被安装一个燃气涡轮发动机中燃烧腔室壁43和支承由发动机壳体32包括一个空心圆柱形金属外壳31打开在一个端部到所述燃烧腔室，该壳体包含一个电和热绝缘芯33和一螺旋辉光点火元件42，它提供本身和该芯之间的一种空腔部分填充由一个横-形电和热绝缘构件40，该元件42被一个电极36之间的连接和所述壳体31，和所述外壳壁形成该空腔被提供与孔44通过该空气可循环和携带通过该元件42用于点火关闭燃料汽化在该燃烧腔室，该螺旋元件的外端42可被间隔开的à～1A～5A到à～3A～5a英寸从壳体31。 | WHAT WE CLAIM IS : - surrounding and spaced from said wall and 1. An igniter of the- giow type comprising including an igniter as claimed in any prea hollow generally cylindrical housing having ceding claim mounted in an aperture in said 130 1', 09', '1949 1, 098, 149 casing with the open end of the igniter in communication with said combustion cham. ber in a corresponding aperture in the combustion chamber wall, said aperture means communicating with the space between the combustion chamber wall and said casing.R. G. C. JENKINS & CO., Chartered Patent Agents - Chancery Houses 53-64 Chancery Lane, London, W.C.2.. Agents for the Applicants. Berwick-upon-Tweed : Printed for Her Majesty's Stationdry Office by The Tweeddale Press Ltd.-1967 Published at the Patent Office, 25 Southampton Buildings, London, W.C.2 from which copies may be obtained | F23Q7/00
8434 | GB1098212A | 空气货物列车，用于使用一个集成世界输送系统中使用标准的货运集装箱 | 1966-02-02 | 期限届满 | Arthur Paul Pedrick | 1, 098, 212。航空器。A。P。pedrick。1966年2月2日，专利4544\/66。b7g精矿和b7w。[还在分割f2]一种空气货物列车包括一牵引飞机1和一个多个基本rigidlyconnected牵引的飞机2。所述的飞机1，图。图3(a)，包括翼5具有翼尖向前推进吊舱壳体的涡轮-支柱单元17用于和喷-提升单元19安装在所述翼根部以提供垂直升力通过旋转喷嘴25，27和向前推进通过后喷射喷嘴。所述空气入口21到所述喷升降所述翼发动机的曲线通过所述的内部，以拉伸空气通过边界层空气控制槽23。每个牵引飞机包括一个机身，机翼(图。4a的，不示出)，所述机翼壳体仅喷-提升所形成的用于在所述拖动力植物飞机和所述机身被形成与顶-打开门以使标准尺寸的容器以被加载，所述后端部的所述每个飞行器的机身是形成具有一个截头圆锥形凹陷和所述的所述机身前进端的每个牵引飞机具有一凸起，以使一刚性列车到被组装，所述最后一个飞机在该列车被设置有一漏斗形的降落伞。在使用一直升机是由一控制电缆连接到所述牵引飞机和一种人控制器在该直升机控制所述飞机火车的手动所述采取-断。在一种合适的高度和该直升机断开和该列车速度是远程地控制到其目的地，其中一进一步控制直升机上再-连接的。 | WHAT I CLAIM IS : - An air cargo train, comprising a plurality of aircraft of similar form adapted for connection, in end-to-end configuration so that, 35 when in operation in the air, the train has a single central continuous central body or fuselage, the train being provided with a master, or towing craft, at its head, having the main propulsive engines, this, and also 40 all the towed interconnected craft, being provided with vectored thrust gas turbine engines capable, when all are used, to give the train, as a whole, the ability to climb, or descend, substantially vertically, and the 45 craft being given watertight central bodies, or fuselages, providing sufficient buoyancy for operation off water, the master craft being given an automatic control system whereby its operation may be controlled, 50 unmanned, by radio emissions from transmitters on the ground, and also a socket which can receive, in the air, a probe from a helicopter, whereby it can be controlled during landing and take off operation by 55 personnel in the helicopter, hovering, or flying, adjacently to the air cargo train, the towed, or cargo carrying craft, having freight carrying bodies that can be loaded, or unloaded, from above with containers having a 60 size such that they are suitable for forming the single load of a truck on the standard railways systems throughout the world having a gauge of 4'-810f.A. P. PEDRICK. berswick-upon-Tweed : Printed for Her Majesty's Stationery Office by lTe Tweeddale Press Ltd.-1967 Published at the Patent Office. 25 Southampton Buildings. London. W.C.2 from which copies mn be obtained | B64C37/02
8435 | FR1405358A | 在特定的过程流体和快速的混合物的装置在一化合物turbostatoreactor | 1964-05-27 | 期限届满 | Nord Aviation | 1, 084, 857。混合流体流。nord-航空societenationale去构造aeronautiques。1964年10月12日[1964年5月27日]，专利41653\/64。镦b1c。[还在分割f1]流体流E3E4会聚在至少两个空气动力学形状上可枢转的折片V1，V2，由此所述翼片之间的强烈混合发生在该区域和完全混合在一区域Z在一个短的距离的所述的收敛点的下游。所述的横-段的所述翼片是一种平面在右角中楔形，以所述枢转轴线X1X2掉从所述轴逐渐变细; 所述边缘通过和v2a是一飞机机翼类似到所述的前边缘和所述的横-段平行以所述的枢转轴线是一种翼型。所述翼片可以被交错所述的枢转轴线和所述翼片可以部分地重叠(见图。9，未示出)。更比两个流体流可以被混合，见图。5(未示出)。所述翼片可以点的上游，而不是的下游为示出。作为施加到一个组合的-通过涡轮-射流和RAM-射流，图。6所述涡轮-喷的-通过空气E4和所述RAM-喷射空气E3是混合在该区Z通过其可以密封在所述翼片的所述末端边界壁C1，C2(见还图。7，未示出)，如果所述翼片重叠和所有被施加在所述壁中的任一个的RAM-喷射空气或通过-通过单独的空气可以被供给到所述燃烧室B。由于到所述的密集混合所述装置可以被相对较短，从而使该燃烧腔室是位于大约在所述平面的所述涡轮出口。 | 无 | F02K1/38
8436 | FR1401328A | 带来的改进，以调节所述的设备的所述涡轮发动机 | 1964-04-21 | 期限届满 |  | 1, 097, 924。控制可变-节距螺旋桨。J。szydlowski。][1964年4月21日1965年4月14日，专利15918\/65。镦b7v。[还在分割f1]用于控制一个燃气轮机发动机装置2，图。1，它被耦合到一可变-节距screwpropeller3在一种飞机，包括一阀113，其控制所述的燃料通过一个管9流动到所述发动机和是通过一个操作装置110根据与所述压力P之间的差1中，P2在任一一个用于所述发动机空气压缩机1的端部，该压力P2被连通到所述装置通过一个管112，其包括分支320，321控制通过阀322，325，从而空气可以被释放以减少所述压力差在所述装置当所述的燃料到所述发动机的流率是任一处，或大于比，一个最大允许值或小于一个值接近该最大允许一个例如95%的所述最大允许的值，当所述的流率被增加，其中所述功率-所述发动机的输出被减少，当所述最大允许的燃料是接近的流率，一种电动马达4用于改变所述节距的所述螺旋桨通过一个控制网络3是去-激励，图。4(未示出)，以防止进一步粗化的所述节距; 和，所述的流率达到该最大允许值时，该马达被激励，以作为到效果一还原的所述节距。所述阀325是通过一个螺线管致动326是被通电以打开该阀当一个或其它的一种一对的触点138，139，图。2，是通过一个可移动接触136接合在一个比较器114作为一个变化的结果在压力P(C，P(C在所述管9在任一侧的所述阀113由于以改变所述的流率中的燃料。所述阀322被手动控制和可被直接通过所述的先导操作的所述的飞机。该装置可以被使用到控制一个气-涡轮发动机，其被耦合到一个variablepitch螺杆-螺旋桨在一个水-承受工艺，和所述电动电机4通过液压装置用于改变所述节距的所述螺旋桨。在许多方面所述装置在类似以其说明书中公开了922, 255。 | 无 | B64C11/30
8437 | GB1097988A | 一个飞机的装置，用于去-冰的表面或航空发动机 | 1965-09-03 | 期限届满 | Rolls-Royce Limited | 1, 097, 988。去-冰飞机和螺旋桨spinners。辊-royceLtd。，1966年8月19日[sept.3，1965]，专利37689\/65。b7v精矿和b7w。[一种飞机还在分割f1]的一个表面是去-冰通过一辐射加热器，其引导其所辐射的热量在所述的内表面，在至少一个反射器被提供到反射热量从所述热到所述表面上。该实施例中示出涉及一种燃气涡轮发动机，电加热元件16，17; 18所述进气完全围绕所述的内侧延伸唇14，环形反射器19，20，21的抛物面的横-段为每个位于后面的一个相应的一个所述元件，作为以反映所述辐射的热在以所述该唇部14的内表面以脱-冰所述唇。所述元件可以被划分，作为以允许连续加热的一些部件的所述进气和其它部件的循环加热。以保持该反射率的所述反射器，所述反射器和所述元件可以被密封在一种惰性气氛，或者，所述反射器可以被连接到所述进气，从而使热是进行所述的皮肤离开从所述反射器，或冷却空气可以被应用于以它们，加热元件可以被设置在所述中空螺旋桨旋转器13以脱-冰该撒布器。 | WRAT WE CLAIM IS : - 1. Apparatus for de-icing a surface of an aircraft of aero engine comprising a radiant heater positioned so as to direct its radiant heat on the inside of said surface and at least one reflector adapted to reflect heat from the heater on to the surface. | F02C3/00
8438 | GB1087795A | 以控制有关的改进装置，用于旋转翼飞机 | 1964-09-24 | 期限届满 | Bristol Siddeley Engines Ltd | 1, 087, 795。控制直升机。bristolsiddeley发动机Ltd。sept.24，1965[sept.24，1964]，专利39061\/64。b7g精矿和b7w。[还在分f1]的动力植物驱动一直升机转子与集体节距控制具有自动燃料控制装置用于所述转子速度保持恒定，和所述装置具有一个与所述集体的运动停止，其是自动移动节距控制，以提高一变限制在所述的所述燃料控制装置在一个方向运动，以减少燃料流动。所述止挡是用于以限制所述的动力通过所述自动燃料的失控引起的减速控制装置。所述动力设备描述为一种气体涡轮机具有一个自由涡轮5驱动该转子9，和具有一个燃料控制调节器18设置到移动一个节气门杠杆23，其所述的运动是通过一个地面限制怠速停止26和一个可移动的飞行怠速停止24。一种进一步的止挡27的运动是通过移动所述集体节距杆15，和限制该功率降低，其可被通过调速器故障引起的。一种类似的止挡可以被设置，以限制由调速器故障引起的任何功率增加。一个弹簧盒30被安装在所述联动该止挡27之间和所述控制15，以允许当该停止是通过抵接所控制的运动该节流杆23。一种修改中(图。3，未示出)所述节流阀阀(37)是安装在一齿条(38)通过一小齿轮啮合(40)通过所述限速器和所述集体节距旋转控制转动一凸轮(46)到限制所述的所述阀关闭。 | WHAT WE CLAIM IS : - 1. Control apparatus for a power plant driving a rotary wing system of a helicopter type aircraft having means for controlling the collective pitch of the rotary wing system and automatic fuel control apparatus arranged to respond automatically to changes in the speed of the rotary wing system to vary the power available from the power plant in such manner as to keep such speed substantially constant wherein the control apparatus includes an adjustable stop means which is automatically moved with movements of the collective pitch control and is arranged to impose a variable restriction on the movement of the fuel control apparatus in a direction to reduce fuel flow. | B64C27/32
8439 | US3360222A | 飞机涡轮螺旋桨发动机支座 | 1965-10-21 | 期限届满 | American Turbine Aircraft Corp |  | I claim : 1. In a turbo-prop engine mount for fixed wing aircraft, a streamlined nacelle enclosure for said engine mounted to and extending forwardly of the aircraft wing; an aircraft structural part; rear mounting means extending forwardly from said aircraft structural part into said nacelle; a generally cylindrical fuel tank supported on the forward end of said rear mounting means within said nacelle with the axis of the tank aligned with the nacelle axis and with said tank occupying substantially the entire cross-section of the nacelle; forward mounting means connected to and extending forwardly of said fuel tank within said nacelle; and a turbo-prop engine within the forward portion of said nacelle and mounted on said last-mentioned mounting means. | B64D27/04
8440 | DE1214543B | 螺旋桨与反冲驱动 | 1964-02-08 | 期限届满 | Boelkow Gmbh | 1, 096, 211。螺旋桨。bolkow G。M。B。1965年2月8日的H[1964年2月8日]，b7v5420/65的标题号。[f1]本发明还在分涉及一种反应气体的排放，通过驱动螺旋桨推进的喷嘴从燃烧腔室，其位于叶片，点火室中的可燃混合气的形成是通过点火室分开安装的装置螺旋桨叶片，点火室与燃烧室通过管道连接。螺旋桨的转动使空气被吸入到对应的燃烧室内。本实用新型实施例示于图中。1，所述螺旋桨包括叶片2，仅示出了其中的一个，安装在可转动地支承轮毂通过轴承18，19在壳体3内。每个叶片(2)具有燃烧室(8)设置在顶端对其供给燃料的管道。10，10和空气通过通道11，11。空气进入燃烧空间，经所述燃烧室壁中的开口12。一个火焰稳定器(16)设置。燃烧气体排出室通过喷嘴17，从而驱动螺旋桨推进。点火室(8)内的可燃混合物是通过热燃烧气体从点火装置腔室(1)的固定结构(3)构成，燃烧气体从室1通过管道7，7的燃烧室8。燃料供给点火室1通过线5通过线4和空气，其中，借助点火的混合物的火花塞6。燃料供给管道10通过管道9和空气通道11的管道13或从压缩机14或从大气中。点火室可以关闭一旦已经开始燃烧内腔8。所述燃料供应管道，5月10日被用来驱动泵等助剂，压缩机和发电机。可选地，外部电源可供应到所述螺旋桨通过轴20和管道10。在图第二实施例。3(未示出)，所述螺旋桨叶片2以与图。1，但通常驱动装置的活塞式内燃机，所述的废气和大气中的空气通过所述空心叶片2和卸料通孔喷嘴17。当需要额外的推力燃料供给管道9，10，10一种形成在其中的腔室8和空气-燃料混合物点燃的发动机的热废气通过管道23，7，7到室8，在这种情况下，发动机构成点火室。在另一个实施例中，点火室由摆动柱式燃烧室形成的固定毂部结构。振荡提供柱室使热气体与过量燃料供应到燃烧室8携带这些未助燃燃料的额外供给的空气混合并燃烧的热气体中。 | 无 | B64C11/24
8441 | DE1219804B | 用于垂直功率植物启动和降落飞机 | 1964-04-16 | 期限届满 | M A N Turbo G M B H | 1, 094, 913。喷气式飞行器。M。A。N。涡轮G。m。b。H。1965年4月13日[1964年4月16日]，15852/65号。掘进b7g。一种旁通气体涡轮发动机具有两个推进喷嘴(7)可绕一个公共横轴，每个包括弯管和弧形部分下游的弯曲部，以使得通过向前的推力矢量当发动机的所述轴线，并设置有其轴线水平，为生产直接升降。所述喷嘴转动，单独或一起使用，通过千斤顶作用在旋转的喷嘴在其周边安装，或它们安装在轴9上。喷嘴可以被安装在发动机上，或在吊篮上或机身容纳发动机。所述轴(9)具有引导螺桨15固定于其上。 | 无 | F02K1/00
8442 | GB1032274A | 在所述的尾部涵道风扇的安装涡轮发动机的一个飞机 | 1963-02-15 | 期限届满 | Messerschmitt Ag | 1, 032, 274。边界层控制。A。G。1963年2月15日messerschmitt[1962年3月3日]，专利6136\/63。镦f2r。[还在分割b7]一种飞机具有两个尾安装涵道风扇气体涡轮发动机的设置，从而使所述风扇将空气从所述机身边界层和所述压缩机将空气从该边界外侧层3。所述风扇叶片6被安装在一个环围绕所述压缩机叶片和一布线室4与导向叶片5被设置在所述尾，连接该两个风扇入口，从而使所述边界层与其他空气通过空气是混合到所述风扇进。加力燃烧室可以被安装在所述风扇排气，所述涡轮排气，或两者。 | WHAT WE CLAIM IS : - 1 An aircraft with two or more ducted fan turbine engines mounted at the tail there 75 of characterised in that each engine compressor is adapted to draw in air from outside the fuselage boundary layer and in that each ducted fan is adapted to draw in air which includes fuselage boundary layer air, there 80 being a mixing chamber in front of the ducted fans of the engines which chamber serves to blend the air from the fuselage boundary layer with the other air which is to enter the ducted fans of the engines 85 41.T O 2 An aircraft according to claim 1 wherein guide vanes are provided in said mixing chamber. | B64D27/10
8443 | US3355890A | 巡航风扇动力装置 | 1965-06-09 | 期限届满 | Gen Electric |  | I claim : 1. A fan assembly for producing propulsive thrust, said fan assembly comprising : a generally annular nacelle having a streamline outer surface, air duct means extending through said nacelle for forming an inlet and outlet for air, a fan rotatably mounted in said duct means to pressurize air from said inlet for discharge through said outlet, a plurality of turbine blade means mounted on the periphery of said fan, at least one gas turbine engine mounted in said nacelle downstream of and radially outward from the axis of said fan, and adjacent the outer periphery of said nacelle, said gas turbine engine having an air inlet for receiving pressurized air from said fan and generating a hot gas stream, duct means extending from said gas turbine to said turbine blade means for causing said hot gas stream to impinge on said turbine blade means and drive said fan, said duct means extending generally circumferentially from said gas turbine engine so that the air inlet for said engine and the outlet end of said duct are substantially peripherally spaced from one another, whereby the aerodynamic resistance of said fan assembly is minimized and said gas turbine engine is supercharged. | B64C11/00
8444 | GB1092745A | 发动机装置和启动装置，因此 | 1965-10-11 | 期限届满 | Dowty Rotol Limited | 1, 092, 745。发动机转动齿轮，气体涡轮机设备。dowtyrotolLtd。sept.20，1966[1965年10月11日]，no.42986\/65。f1g精矿，f1k和f1q。一种发动机中安装具有在至少两个发动机11，12每个的，其被连接到驱动附件安装在一相应的齿轮-箱19，20和包括一种单启动装置46可连接通过所述各齿轮-盒到每个发动机在依次通过适当的离合器的操作一个离合器37，38被设置在所述驱动所述启动装置之间和各一个的所述齿轮-箱和一个离合器13，14被设置在该驱动每个齿轮之间-箱和每个发动机，该装置是这样的，其具有两个或所有所述发动机非操作所述附件在一个或多个所述齿轮-盒可以全部的被驱动通过所述单起动装置。所述单启动装置46可以被一个燃气涡轮式和所述发动机的起动器电机11，5月12日可燃气涡轮发动机。所述的安装可以被设计到动力一种飞机和所述附件时进行所述齿轮-箱在所述的飞机使用到电源的电和液压服务。飞轮装置可以被设置在所述输出轴的所述燃气涡轮式起动器电机，从而使所述电机可被停止时，在至少一个的所述发动机是在和上述其自维持速度运行。如果任何一个或更多的所述发动机变得不工作，然后通过合适的操作所述剩余的所述离合器操作发动机或发动机可以被连接到驱动所述各齿轮-箱所述的非工作的发动机或发动机或齿轮-盒，该控制系统包括电供电装置(未示出)用于操作所述离合器的，互连通过合适的切换装置与所述电点火系统和与该燃料系统的所述起动器马达46。本发明是适用于以其他车辆或固定植物。 | WHAT WE CLAIM IS : - 1. An engine installation, having at least two engines each of which is connected to 125 drive accessories mounted upon a respective gearbox, including a single starting means connectible through the respective gearbox to each engine in turn by appropriate opera1, 092, 745 1, 092, 745 tion of clutches, one clutch being provided in the drive between the starting means and each one of the gearboxes, and one clutch being provided in the drive between each gearbox and each engine, the arrangement being such that with both or all the engines inoperative, the accessories on one or more of the gearboxes can all be driven by the single starting means. | F02C7/26
8445 | GB1093050A | 飞机发动机安装 | 1965-03-16 | 期限届满 | Rolls Royce | 1, 093, 050。飞机发动机固定件，辊-royceLtd。][1965年3月16日1966年2月25日，专利11208\/65。镦b7g。[还在分割f1]一种飞机气体涡轮发动机安装包括两个轴向-间隔开的环形构件(例如I的-部分)围绕所述发动机; 和一个管状壳体连接所述的构件。所述发动机所描述的是一通过-通过燃气涡轮发动机，部分的所述所述的-通过导管被形成的外壁由一个单-或双-薄壁圆柱形结构8连接所述环形构件7。所述发动机是连接到所述构件7由支柱。该喷射管可以被安装在所述后部件仅(图。6-11，未示出)通过管状支柱通过的通过在所述的开口-通过导管通过迷宫式密封件关闭(图。9，未示出)或波纹管(图。10，未示出)。所述后部件可以被倾斜到所述发动机轴，例如在图。11(未示出)，所述构件(203)，(206)满足下，所述发动机和向上发散，在另一实施例(图。5，未示出)所述构件(22)各包括两个圆弧的一个圆挤压过超过180°，该构件可以具有环形和部分-环形延伸部(图。2，未示出)。以安装一第二发动机，和形成的吊舱安装在所述机身部分或所述机翼下的一个飞机。 | WHAT WE CLAIM IS : - 1. An aircraft engine mounting for a gas turbine engine comprising a pod, two beams forming part of said pod each beam being 85 rigidly connected to aircraft structure and each beam forming a closed shape defining an aperture, the beams forming the extremities of a straight tubular or truncated tubular casing which is adapted to surround an engine 90 with its longitudinal axis substantially parallel to the longitudinal axis of the engine, a plurality of struts supporting the engine within said casing from said beams and adapted to transmit the engine loads only to said 95 beams. | B64D27/10
8446 | GB1091621A | 高的效率regeneratively冷却气体涡轮发动机 | 1965-03-29 | 期限届满 | Vlastimir Davidovic | 1, 091, 621。气体涡轮机和喷射推进植物，离心和轴向-流风扇和压缩机V。davidovic。1965年3月29日，专利13238\/65。f1c精矿，f1g，f1j，f1l和f1t)。[也分f4]在一个燃气涡轮发动机中，用于固定植物; 汽车，船舶和飞机，所述涡轮叶片被冷却和所述燃烧空气预热，通过使一些的所述空气排出从所述压缩机1通过一会聚的通道13，通道39，41，该中空的固定叶片40的内部和所述的涡轮3旋转的叶片43，通道44，45和室20到该燃烧腔室2。此外，一些的所述从所述的压缩机经过空气通过一个分支管16，涡卷18，通道50，所述的内部中空的固定叶片51和旋转叶片52的该涡轮4，通道54，55和室20到所述燃烧腔室，该空气通过所述旋转叶片通过所述的内部被加速，由于以离心力，和在所述的出口通道45，55具有一个抽吸效果在所述空气流动通过相邻通道44，54。所述通道44，45，54，55分别形成由一数量的环46，56，57和纵向叶片49形成一个栅格，图。5(未示出)。一个部分的所述涡旋18中的空气穿过一种的数量排沿周向的-交错排列的管95形成一个单独的热交换器。一些所述空气通道中的13是输送通过一管道25和端口24到所述燃烧气体用于冷却目的。该燃烧气体被排出通过一歧管26和尾管27。一种内翅片室14接收液体冷却剂，这种作为发动机燃料，通过连接件38用于冷却该空气在通道13。所述被翅片内的所述通道壁5月13日。冷却该空气可以被补充的由注入液体，如水，通过沿周向-间隔的喷嘴58，所得到的蒸汽被携带通过该空气到该燃烧腔室。所供给的液体冷却剂是控制由一化油器(58′); 图。2(未示出)。喷嘴59交替与喷嘴58，和喷嘴60在该压缩机可以喷出洗涤剂为所述流动通道，该喷射可以被控制的手动或自动在间隔。传动5月7日被设置用于驱动附件8，如magnetoes，发电机和泵。在一个替代实施例，图。17(未示出)一些的所述空气通过的通过所述支管(136)是通过一个燃烧-气体-加热热转移器(112)(见分割F4)以该燃烧腔室或腔室(104)，和所述两个空气通过所述的叶片通过所述的内部涡轮机被输送到一个所述燃烧腔室的下游部分。另外所述支管是设置有一瓣阀(139)用于控制所述气流从中穿过，和被连接到一化油器(141)用于接收液体冷却剂，喷嘴(142; 143)供给的任一个液体冷却剂或洗涤剂到所述两个涡轮机的空气流的上游。冷却液体可以被供给向冷却室(144，145)。在该实施例中的图。3(未示出)，包括一种离心式压缩机的驱动通过一个涡轮机和一个轴向-流通过另一涡轮压缩机的驱动，一个外-翅片的连接通道(13‘)之间的所述两个压缩机，该轴向-流压缩机和外部-翅片管(81)之间的所述后者压缩机和所述涡轮机，被包围通过一个套具有一液体供给冷却剂通过一个泵安装在所述排气锥84和驱动由传动装置85。在该实施例中的图。8至11(未示出)，所述外夹套(76)和所述内腔室(14‘)接收冷却空气从该离心压缩机一风扇(88)的上游，该空气被排出从所述夹套和室通过出口(91，92，93)在该周边的所述发动机壳体。一种气体涡轮机中的喷用于飞行器推进发动机，图。16(未示出)，一种轴流式压缩机输送空气到该燃烧腔室或腔室(104)通过一个分支含有所述中空涡轮叶片，和一个分支含有一个燃烧-气体-加热热交换器，而且; 一风扇上游的所述压缩机排出到所述压缩机，为一短管(98)用于附加的推进，和到louvres(131)引导到一个冷却套(130)围绕所述的压缩机。所述空气是从抽出所述套通过所述抽吸通过所述的空气流在所述外部产生的所述发动机壳体。一种透平转子，图。13至15(未示出)，是从一种铸造或锻造构成轮毂(61)具有内部叶片(62)，铸造，锻造或弯曲通道构件具有叶片部分(63，64)，和一个外护罩(68)。固定凸缘(66)和邻接所述叶片部分的部分被焊接在一起以形成空心叶片。所述护罩是通过焊接在一起形成两个部分每个具有一个向外延伸的轮缘(69)。所述轮缘(69)具有或者scolloped边缘或锥形凹槽(73)。其中，所述转子被安装在其壳体时，图。7(未示出)，离心促使任何空气泄漏通过开口(72)后到该主空气流。一种类似的密封装置可以被设置在所述径向内端所述转子的叶片。一个环形导流板(74)相邻的所述护罩的偏转一些所述燃烧气体到所述间隙围绕所述下游边缘(69)，以防止空气泄漏。在一个替代的密封装置，图。20(未示出)，所述护罩是沿轴向在两个方向延伸超过所述叶片和为其外表面上设置有迷宫式密封件。 | WHAT I CLAIM IS : 1. A gas turbine engine comprising turbine means including cooperating sta ionary blades and rotary blades, said stationary blades and said rotary blades having passages extending generally radially therethrough, with respect to the axis of rotation, a aombustion chamber supplying combuszion gas to said turbine means, compressor means, and passage means conducting air compressed by said compressor means to the inner ends of the passages extending through said stationary blades and said rotary blades of said turbine means for flow radially outward in generally parallel streams through said blade passages and thence to said combustion chamber. | F02C7/08
8447 | FR1454373A | 平面与垂直起飞和降落 | 1965-11-19 | 期限届满 | Dehavilland Aircraft Canada | 1, 092, 478。垂直起降飞行器。去havilland Canada Ltd的飞行器。1965年6月16日[1965年1月19日]，25486/65号。掘进b7g，垂直起飞和降落飞行器具有两种燃气涡轮发动机，排气气体的被沿管道输送到圆柱形充气室25，26，每个具有槽27沿机身纵向延伸的，通过该气体向下排出于机身。通过护罩覆盖的槽3639，和可动枢接于所述机身形成通道，通过这些通道气流诱导的槽内放电。该流是针对由龙骨构件34和向下经出料从中央充气室42供给的通过从喷射管的支管一个向前推进的涡喷或涡扇发动机，阀设置在分支。从插槽中衰减噪音护罩，也降低了通过提供的波纹在表面形成槽。 | 1. SUMMARY the invention concerns 1 a plane with vertical takeoff and landing which includes/understands : a fuselage; an aerofoil designed to support the fuselage in flight at a cruising speed forwards; a first engine with reac tion and a tube of exhaust directed towards the back in the fuselage, conceived to propel the plane at cruising speed; at least another reaction engine envisaged in the fuselage; two side devices of vertical push extending longitudi nalement at least in the lower former areas from the fuselage and of which each one presents a longitudinal slit intended for the tangential exhaust of gases to the bottom, beyond on lower faces from the fuselage; and of the means of connection between the second engine and the devices of vertical push. 2 an embodiment of the plane following 1, characterized by the fact that it comprises shutters of shielding assigned to each device of pous see vertical and defining in closed position of practically usual contours of fuselage, for the flight of cruising propelled by the first engine, while in open position they define an order for the aspiration of an excess of air which increases the push provided by the slits. 3 a plane with vertical takeoff and landing which includes/understands : a fuselage; an aerofoil designed to support the fuselage in flight at a cruising speed forwards; a first engine with reac tion and a tube of exhaust directed towards the rear riere in the fuselage, conceived to propel the plane at cruising speed; a device cen tral of vertical push envisaged in the fuselage and provided with a longitudinal slit parallel with the longitudinal axis of the fuselage and spaced in lower part of this axis; shutters of derivation allowing to derive the push from the engine towards the central device of vertical push to give a souf fle on the basis of the slit downwards; at least another reaction engine located in the fuselage; two side devices of push vertical longitudinally extending at least in the lower former areas from the fuselage and of which each one presents a longitudinal slit intended for the tangential exhaust of gases to the bottom, beyond lower surfaces from the fuselage; and of the means of connection between the second engine and the devices of vertical push. 4 Of the embodiments of the plane following 3, characterized by the following points, considered together or separately A. It comprises shutters of shielding assigned to each side device of vertical push and defining in closed position of practically usual contours of fuselage, for a flight of cruising propelled by the first engine, while in open position they define a COM mande for the aspiration of an excess of air which aug lies the push provided by the slits; B. The plane comprises a structure of skittle located under the lower surface of the fuselage, diri gee longitudinally compared to this one, around the longitudinal slit of the central device of push vertical and conceived to direct the gases which come from the side devices of vertical push and which go down beyond lower surface from the fuselage, so that the moment of inversion generated by these gases is prati quement minimal; C. II comprises a reaction engine separated for each side device from vertical push, cha that engine having practically same then the sance and the same push as the first reaction engine; a structure of skittle defining an opening of exit of the longitudinal slit of the central device of vertical push; shutters of shielding planned for each side device of vertical push and defining in posi tion closed practically usual contours of fuselage, for the flight of cruising propelled by the first engine only, while when they are spaced fuselage they form an interval allowing the introduction of an excess of air which increases the downward push of gas coming from the longitudinal slit of each device of vertical push, this excess of air continuing its way beyond the lower surface of fuses lage and being downwards directed by the structure of skittle so as to meet in breath cen tral going down from the central slit from device from vertical push close to the longitudinal axis of the fuselage, with one moment of inversion prati quement minimal, so that the plane remains stable against the moments of inversion in the event of failure of an engine of the one of the side devices of vertical push, and that one can replace the push of this engine by diverting a share of pushed first engine with reac t | B64C29/00
8448 | US3332233A | 用于采用流体压力调制发动机的等时调节装置 | 1965-07-01 | 期限届满 | Gen Motors Corp | 1, 091, 358美元。 液压伺服马达系统 通用汽车公司。 1966年6月2日[1965年7月1日]，第24562/66号。 标题G3P。 一种用于燃气涡轮发动机的速度调节系统，包括控制发动机的燃料供应的第一调速器和修改第一调速器的动作以产生发动机的等时速度控制的第二调速器。 燃气轮机具有压缩机5、燃气发生器涡轮7和动力涡轮9，并且经由计量阀18从泵15供应燃料，计量阀18由波纹管装置27控制，波纹管装置27响应管线38中的压缩机排放压力的变化以在加速期间计量燃料。 装置27还分别响应于涡轮机7和9的速度由调速器装置29、30控制。 调速器29具有飞轮31，飞轮31与挡板54、59协作，挡板54、59在55处枢转并由弹簧65互连，弹簧73用作加速弹簧。 挡板54、59控制喷嘴58、62中的背压，相应的背压在装置27中作用在小的、抽空的波纹管49和大的、打开的波纹管47上。 当涡轮7的速度达到预定值时，杆54首先相对于杆59摆动少量，然后两个杆一起摆动。 当调速器29工作时，控制涡轮机9的功率输出，但是当调速器30工作时，它通过隔膜86和杆87作用在杆54、59上，以控制燃料流，从而产生对功率涡轮机的同步调节。 图1中所示的调速器30。 1具有固有的下垂特性，并且根据本发明，由调速器30''(图2)代替。 在图中。 如图2所示，调节压力经由导管38、调节阀112、113和管线82作用在隔膜86(参见图1)的右侧，并且控制压力作用在隔膜的左侧，控制压力是经由节流器83从管线82供应的喷嘴78的背压。 如果动力涡轮速度增加，挡板105移动离开喷嘴以降低控制压力。 为了提供同步调节，挡板升高阀芯119以允许更多的空气进入腔室118，从而使隔膜109进一步打开阀112、113以增加调节的压力。 在图3(未示出)的可选实施例中，作用在隔膜(86)上的控制压力是来自调节器30(图1)的背压，并且调节压力通过由隔膜(147)控制的滑阀(143)改变以实现同步调节，所述滑阀响应于控制压力和调节压力之间的差。 节流阀41(图1)响应于环境温度以控制来自管线40的空气排放，并且调节器106(图2)和(81，图3)响应于环境压力以将调节的压力保持在高于环境压力的预定量。 涡轮9可驱动飞行器的提升或推进转子。 如果发动机只有一个涡轮，则该涡轮的轴以相同的速度驱动两个调速器29、30。 | I claim : 1. An isochronous governing system for a gas turbine engine comprising, in combination, a control device responsive to speed of the engine, engine fuel controlling means regulated by the control device, a differential pressure responsive device coupled to the fuel controlling means so as to modify engine speed from that resulting from action of the control device, a governor responsive to speed of the engine, means providing fluid at a reference pressure, means actuated by the governor effective to provide fluid at a control pressure less than the reference pressure, the reference and control pressures being supplied to the differential pressure responsive device so that engine speed is varied progressively with variation in the difference between the two said pressures, and means responsive to a condition indicative of deviation of the engine from the desired speed setting effective to modify the reference pressure to the extent required to cause isochronous operation of _. the engine including a differential pressure regulating valve, responsive to the control pressure and to a constant pressure, effective to vary the reference pressure so as to maintain the control pressure constant. generator turbine, engine fuel controlling means regulated by the control device, a differential pressure responsive device coupled to the said fuel controlling means to operate said fuel controlling means so as to modify gas generator turbine speed from that resulting from action of the control device, a governor responsive to speed of the power turbine, means providing fluid at a reference pressure, means actuated by the governor effective to provide fluid at a control pressure less than the reference pressure, the reference and control pressures being supplied to the differential pressure responsive device so that gas generator turbine speed is varied progressively with variation in the difference between the two said pressures, and means responsive to a condition indicative of deviation of the power turbine from the desired speed setting effective to modify the reference pressure to the extent required to cause isochronous operation of the power turbine. | F02C9/16
8449 | US3352114A | 安装装置，用于将燃气涡轮发动机和喷射管分开地支撑在发动机舱中 | 1966-03-03 | 期限届满 | Rolls Royce |  | We claim : 1. An improved mounting means for hanging and suspending a gas turbine engine and a jet pipe assembly therefor within an engine pod comprising : a substantially cylindrical casing member being coextensive with and forming a part of said engine pod, said cylindrical casing member being of monocoque construction and including annular beam members at its front and rear extremities for carrying the gas turbine engine and jet pipe loads, respectively, a first plurality of strut means attached to said gas turbine engine, and a second plurality of strut means attached to said jet pipe, means for removably attaching said first plurality of strut means, and the gas turbine engine carried thereby, to the beam member at the front extremity of said cylindrical casing member, and separate means for removably attaching said second plurality of strut means, and the jet pipe assembly 4 carried thereby, to the beam member carried at the rear extremity of said casing member, whereby said gas turbine engine and said jet pipe assembly can be separately removed from the engine pod for maintenance or replacement. | B64D27/20
8450 | GB1090351A | 飞行器动力植物 | 1966-02-22 | 期限届满 | Rolls Royce | 1, 090, 351。喷射推进的飞机，辊royceLtd。，1966年2月22日，专利7796\/66。镦b7g。[还在分割f2]“的飞机电源设备提供加压气体，以在至少一个喷射器喷嘴上游的一瓣，从而使环境空气被引起夹带和以流在所述襟翼，所述比例的流动在所述上和下表面被控制通过一个阀，作为所描述的，一通过-通过燃气涡轮发动机被安装在一飞机机翼，和通过-通过空气从所述发动机是通过一管道20输送到喷射器喷嘴24，25通过一中空的分束器21分离。环境空气通过对所述喷射器喷嘴通过管道27，31从一管道32上的开口到所述下所述翼16的表面，和所述分束器21从其端部通过所述的内部，所述喷射器排出在所述的一种铰接盖片上和下表面11。所述管道32被封闭在所述的下表面所述翼由一弹簧-加载门33，它打开所述喷射器通过自动抽吸被施加时，所述下喷射器喷嘴具有一个更大的流率比所述上，但这可以被改变，通过一个折片42。所述发动机的排气气体通过一喷嘴15，和多个通过-通过的空气被供给到流在所述上部所述翼的表面。 | WHAT WE CLAIM IS : - 1. Aircraft power plant comprising a movable flap member, a valve means operable independently of movement of the flap member, at least one ejector nozzle disposed upstream of the flap member and adapted to discharge a flow of pressurised gas, said gas entraining ambient air therewith and flowing over the upper and lower surfaces of the flap member, the relative volumes of the flows over respective said surfaces being controllable by the said valve means. | B64C23/00
8451 | GB1045209A | 在双力推动的飞机的改进 | 1964-05-27 | 期限届满 | Andre Remy Moynet; Lucien Marc Tieles | 1, 045, 209。推进飞行器。A。R。moynet，和L。M。tieles。][1963年6月4日1964年5月27日，专利21877\/64。b7g精矿和b7w。一种飞机具有一中心与一后尾翼机身具有在所述前和后端部，分别; 一个牵引推进器和一个推动推进器，其中所述后者是由一发动机直接驱动的和无传动装置所述机身定位在所述的后端，该机身11(图。1，未示出)，进行在其向前端10的活塞发动机12直接连接到一推进器13安装在一个倾斜轴19。一种进一步相同的活塞发动机15被直接耦合到一推进器16一个倾斜轴20上，所述轴线19和在所述纵向基准线20相交，该发动机15是位于与所述的尾翼18的下面和在接触和包围是通过一整流罩(未示出)，其促进所述的冷却空气流在所述发动机。 | WHAT WE CLAIM IS : -1. An airplane comprising a central fuselage with a rear empennage having at the front and rear ends, respectively, a tractor go90 propeller and a pusher propeller, wherein the latter is directly driven and without transmission means by an engine positioned at the rear end of the fuselage. | B64C11/00
8452 | GB1041132A | 以所述推进的飞机有关的改进 | 1964-05-27 | 期限届满 | Andre Remy Moynet; Lucien Marc Tieles | 1, 041, 132。喷-推进的飞机。A。R。tielesmoynet和L。M。][1963年6月4日1964年5月27日，专利21878\/64。镦b7g。[还在分割f2]一种飞机包括在所述的所述机身前进端11(图。1，未示出)。一涡轮-支柱动力设备12，13和在所述后端一种涡轮喷气发动机发动机14排到一喷嘴18，它可以被适合用于喷墨-偏转。所述空气吸入到发动机14包括一个罩19包围所述所述后机身的上部分，以形成一个月牙形-形抽吸空气进气，其边界层空气从所述机身表面，所述发动机5月14日被其所示为尾翼的下方或上方。所述推力轴是以倾斜使所述的任一发动机将不停止结果在突然变化在纵向修整。 | WHAT WE CLAIM IS : - 1. An aircraft comprising two propulsion units having their longitudinal axes disposed 75 along the mean longitudinal plane of symmetrv of the aircraft, with a propeller engine type propulsion unit at the front end and a jet engine type propulsion unit at the rear end. | B64C21/06
8453 | FR1337864A | 所述的涡轮式压缩机的超调节的方式和实施例的装置 | 1962-08-07 | 期限届满 | Snecma | 1, 044, 176。用于I。C。发动机涡轮增压器。Soc。nationaleD‘elude等去施工去moteursD“航空。1963年8月6日，专利30985\/63。精矿f1b和f1g。废气管5a一，BB，铅成一个前平衡室5从其两个管3，4; 所述的一种涡轮增压器涡轮铅以不同的扇区，一个的所述通道3被关闭的，例如在低通过一个瓣阀6枢转的速度在所述壁的室5。当该阀6被打开，它缩回到一个凹槽8。所述阀5月6日被通过一个控制装置响应于发动机操作条件。 | [1.337.864]-2- The distributor, come etching tangentially the turbine wheel, and then are exhausted in a centripetal movement along the turbine. Of the present invention. In particular, it is possible for more than two blower providing admission to the progressively increasing arcs Distributor according as the speed of the engine. It is also possible to combine the regulation mode according to the invention with other control modes. The intake of the exhaust gases of the engine to the distributor 1 is carried out by a casing 2 3 and 4 comprising two shells, the volute 4 ensuring the induction on a relatively small arc of the dispenser 1, whereas the volute 3 ensures the entry on an arc substantially greater. SUMMARY Comprises an illumination : These two are connected to a collector scroll 5 may form a portion of the entire Turbocharger and supplied through tubes such as 5a and 5b exhausts directly connected to the motor. Delivering into the scrolls 3 and 4 of the exhaust gas flowing in through the collector is carried out by means of a valve 6 which, in the closed position shown in the drawings, bears against the partition 7 separating the two shells so as to shut the gas enters the blower housing 3 and, in the open position, withdraws into a housing 8 of the casing. In this latter position, the 5 manifold gas between the two shells share, balance pressures in these two casings 3 and 4 taking place at the upstream of the end 7a of the partition 7 defining the inlet ports in said casings. 1. One of regulating BIORAD Turbo-Compressors Supercharging powered by the engine exhaust gases, characterized in that it sends, at low speeds, all of the exhaust gases of the engine over only a portion of the circumference of turbine intake, the latter being supplied with higher speeds in the intake on an arc which is distinctly larger and preferably by all of the exhaust gases. | F01D1/22
8454 | GB1008156A | 以火箭或有关中的改进发动机 | 1963-08-16 | 期限届满 | Bristol Siddeley Engines Ltd | 1, 008, 156。火箭推进，bristolsiddeley发动机Ltd。][1963年8月16日1964年8月12日，专利32477\/63。镦f1j。[还在分割b7]一种火箭发动机具有共-轴向燃料和氧化剂泵，其围绕所述的公共轴线它是可枢转地安装在一飞机机身(见分割B7)。该发动机具有一燃油泵8(图。6)和一个氢过氧化物(氧化剂)泵7通过一涡轮9驱动动力的蒸汽通过分解获得的氢过氧化物从所述该泵7的出口35或从一开始罐39。从所述氧化剂线44的压力压缩氮罐31，39和打开一个阀47，以允许氧化剂以流动到所述的泵7时，一个阀45是打开的，这是通过安装所述阀和进行，在所述机身bellerank51和摇摆所述曲柄通过一销52所述发动机架上作为所述发动机是枢转至所述操作位置。所述发动机是枢转通过一压缩氮气操作的RAM20，和该燃烧腔室可以被通过氮气吹扫从一个线58。规格1, 008, 157和1, 008, 158被称为到。 | central position in the housing 53 of the valve 2 A rocket engine as claimed in Claim 60 | F02K9/48
8455 | BE669007A |  | 1965-08-31 | 期限届满 |  | 1, 088, 153. 推力导流板。 通用电气有限公司 1965年8月9日[1964年9月1日]，第33984/65号。 航向B7G。 一种用于喷气推进发动机的推力偏转器包括框架201，该框架承载布置在发动机下游的百叶窗叶栅并且可缩回到用于发动机的支撑件中，例如挂架(13，图2和图4，未示出)或机翼121。 框架被布置成与发动机排气成45度，并且百叶窗可枢转以向下偏转排气以用于直接提升，并且可被关闭以阻挡流动，所述流动因此被向上偏转，襟翼321也可缩回到机翼或塔架中，所述机翼或塔架与叶栅形成V形偏转器以向前偏转排气以用于反向推力。 所描述的发动机是包括涵道风扇的涡扇，所述涵道风扇由燃气发生器供应的顶端涡轮驱动，所述旁通比为4或更大比1。 风扇排气喷嘴通过可移动的中心插塞或通过外围翼片是可变的。 | 无 | B64C15/02
8456 | GB1088212A | 喷射推进单元 | 1966-03-02 | 期限届满 | Mason Trupp | 1, 088, 212。喷射推进的飞机。M。trupp。1966年3月2日，专利9130\/66。镦b7g。[还在分割f1]一种喷射推进单元包括一个多个的喷射推进发动机32设置在一圆柱形安装29与其排气喷嘴轴线平行于，并间隔开的周围，所述轴线的所述的安装。所述发动机的排气被设置以产生一个扭矩，以旋转所述安装绕其轴线的任一个轴上，或在一壳体28，它支撑所述的安装通过滚子轴承，或通过一个流体轴承形成通过燃料供给到所述发动机。所述壳体是可枢转地安装在一轭27通过一个液压马达45和所述轭是还可枢转以提供姿态控制绕两个轴，本发明可以被施加到一种导弹(图。6，未示出)，其中所述轭是可枢转绕所述所述导弹或到一飞机的纵向轴线(图。1和2，未示出)，其中所述轭被安装在所述机身和可枢转绕一垂直轴线通过一种链条和链轮驱动装置(23，24)。一种可伸缩尾部的底架是提供直接在所述单元(图。2，未示出)。该飞机可以可选地具有水翼和一浮力机身，该发动机可以被涡轮喷气发动机，涡轮风扇或火箭，和可以被弹簧偏置的纵向。 | WHAT I CLAIM IS : - 1. A compound jet propulsion unit comprising a yoke, a strut for connection at one end thereof to an aircraft or other vehicle and connected at the other end to the yoke, 95 an annular housing pivotably connected about a diameter to said yoke, an inner housing rotatable within said annular housing about coaxial longitudinal axes of the annular and inner housings, said inner housing having means for mounting a plurality of jet engines therein, which engines have longitudinal axes substantially parallel to the coaxial longitudinal axes of the annular and inner housings, said engines being 105 arranged to rotate the inner housing. | B64D27/10
8457 | GB1088231A | 一种飞机能的水平，垂直和悬停飞行 | 1965-01-06 | 期限届满 | Nord-Aviation Societe Nationale De Constructions Aeronautiques | 1, 088, 231。垂直采取-断飞行器。nord-航空societenationale去构造aeronautiques。[1964年1月9日1965年1月6日，6月12日; 1964]，专利650\/65。b7g精矿和b7w。一种垂直起飞-断飞机具有两个推进单元可枢转地安装在一个普通通过在所述重力的中心横向轴线，和一个铰接阀瓣在所述射流从每个单元以设置使每个单元通过所述的运动对应的折片是枢转。所述的飞机所示的具有气体涡轮发动机10驱动可变节距涵道风扇14安装在一与一掠翼4向前的后边缘连接到所述翅片9。所述翼片D1，d2是通过键连接包括一杠杆臂(E1; 图。9，未示出)枢接在所述风扇导管，和臂(E2，e3)枢接在所述翼; 以一杆(T4)连接到所述导频的控制，所述联动被设置，从而使所述枢转的所述风扇随后在所述翼片(例如到所述断裂线的运动位置在图。9)，返回所述翼片以所述零入射位置的相对到所述风扇轴线。 | WHAT WE CLAIM IS : - 1. An aircraft capable of horizontal, vertical and hovering flight having fixed wings, including two propulsion units having intakes on the upstream side and discharges on the downstream side, symmetrically arranged on opposite sides respectively of the aircraft fuselage, said units being pivotable about a common axis perpendicular to the longitudinal axis of said fuselage and disposed on the intake side of said units, two pivoted flaps respectively mounted in the discharge flows of said units for movement about an axis parallel to said common axis and perpendicular to the thrust axis of the unit with which it is associated, and control means for effecting pivotal movement of said flaps in order to vary the angle of incidence of each flap to the associated thrust axis to cause pivotal movement of the corresponding propulsion unit by aerodynamic reaction. | B64C29/00
8458 | US3033492A | 巡航升力风扇系统 | 1961-04-20 | 期限届满 | Gen Electric | 970, 082。 [医]V.T.O.L。 飞机。 通用电气公司 1962年4月18日[1961年4月20日]，第15033/62号。 标题B7G。 V.T.O.L。 飞行器具有风扇组件12，风扇组件12通过安装在轴承21中的连接管22安装在机身10的后部，用于在垂直和水平推力位置之间旋转； 气体发生器25通过密封轴承28连接到管道26，管道26连接到可旋转延伸部29，延伸部29通过涡旋件14连接，气体从涡旋件14传递到风扇17的尖端16，风扇17的支座19通过支柱20连接到壳体13，支柱20可以用作导向叶片。 阀31通常将两个风扇分开，但在一个发电机故障时，适当的阀30关闭，阀31打开，以使运行的发电机能够供应两个风扇。 偏航控制由百叶窗40提供。 组件由致动器24旋转。 在图中。 如图2(未示出)所示，每个发电机连接到向两个风扇供应气体的单独管道，两个管道同心地安装在支撑管中，并且不需要阀来隔离有缺陷的发电机。 参见规范947, 449。 | 无 | B64C29/00
8459 | DE1252537B |  | 1965-06-22 | 期限届满 |  | 1, 074, 067。飞机发动机固定件。辊-royceLtd。[1964年6月23日1965年6月15日; 1964年7月10日; sept.22，1964]，专利25840\/64，28725\/64和38705\/64。镦b7g。[还在分割f1]一种喷射推进发动机具有一个排气气体导流板固定到所述发动机(E。g。通过一个套筒(27)围绕所述发动机壳体)和连接到所述的一飞机结构由一安装是将所有所述发动机的推力和一些所述负载，该重量被进行所述的剩余部分由一个第二的安装包括一个轭(28，图。2-4，未示出)连接到所述发动机壳体上沿直径相对的点通过插口和插座接头(31)和支撑在所述飞行器通过一个球-和-插座接头(29)。有可被两个球-和-插座接头(图。5，6，未示出)，一个在每个端部的一连杆(134)，一个连接所述链接到所述飞机结构，和一个连接它以所述轭。一个插口(132)所述轭然后接合所述发动机壳体上，以防止所述轭架枢转绕所述径向相对的插口和插座接头(131)。该发动机是一种气体涡轮发动机安装在一飞机机翼下一吊舱，与其轴线平行以该横向轴线的所述的飞机。该偏转器包括一个环(22，图。2-4，未示出)固定到所述套筒(27)和含有一个可旋转的叶栅(15)，和第一的安装包括一插口和插座接头(19)和一个球-和-插座接头(20)在相反的一水平直径两端的所述环(22)，该插座被在结构构件的所述吊舱。 | 无 | B64C29/00
8460 | GB1087556A | 飞机和该等工艺和火箭马达及其 | 1964-11-20 | 期限届满 | Messerschmitt Boelkow Blohm | 1, 087, 556。推进飞行器，junkersflugzeug。和-[motorenwerkeA。G。1964年11月20日1963年11月20日，1963年12月11日]，专利47271\/64。镦b7g。[还在分割f1]一种飞机，图。2，具有火箭马达4安装在一个环形管道包围所述吊舱1，使得空气流动通过所述管道混合与多余未消耗的燃料在所述的推进射流该区域5中所述火箭使二次燃烧，以发生。该管道进气是可变的在2。在一个改性，图。5，该火箭4被安装在所述所述飞机的翼7和所述混合区域5被限定部分通过所述机身1。在一个进一步的修改，图。6，7(未示出)，所述火箭(13)。被安装在所述的飞机机身(12)下方的一Δ翼(11)。图。3和4示出了轻微的修改的图。2。 | WHAT WE CLAIM IS : - 1. A liquid fuel rocket motor for aircraft and the like craft, in which the primary combustion chamber is supplied with liquid fuel in excess of stoichiometric requirements, characterised by having a ram jet-like mixing region disposed behind the propulsion jet for admixing surrounding atmosphere with surplus unconsumed fuel from said propulsion jet and for enabling its post-combustion in the mixing region. | B64C39/00
8461 | GB1061226A | 飞行器动力植物 | 1964-10-24 | 期限届满 | Rolls Royce | 1, 061, 226。直接提升飞机的动力植物，辊-royceLtd。][1964年10月24日1965年10月20日，1965年1月27日，Nos.4，43459\/64和3719\/65。镦b7g。一种飞机携带一含有在至少一个直接提升吊舱的气体涡轮发动机可移动的相对以一个可操作位置之间的所述吊舱在其所述发动机轴是基本上垂直和一非工作位置，在其中所述轴线是基本水平，作为所描述的，所述吊舱包含发动机中设置一个另一后面和可旋转的协调。该发动机可以被设置在侧-通过-侧对安装在一个共同的耳轴(图。4，未示出)。所述吊舱可以具有上和下门，它被打开时，该发动机是其操作位置(图中。3，4，未示出)或所述发动机可以各具有一壳体，其在所述的非工作位置时形成所述吊舱的部分(图。5，未示出)。在所述操作位置时这些壳可以被后面较高每个进气比在前，以形成一铲斗的进气，该发动机可以被设置以提供一个向前或向后的推力部件，或者由倾斜，或由具有可移动的喷嘴，所述飞行器还具有向前推进发动机(18)(图。1，2，未示出)每个具有一推进喷嘴可旋转，以给出直接提升。 | 3 Aircraft power plant as claimed in Claim 70 1 or claim 2 wherein the height of the pod or nacelle is substantially equal to the diameter (or maximum diameter) of the or each engine. 4 Aircraft power plant according to claim 3 wherein at least a portion of the outer casing 75 of the or each engine in its inoperative position forms a part of the pod or nacelle. Aircraft power plant as claimed in any of claims 1-3 wherein the pod or nacelle is provided with doors in its upper and lower 80 surfaces, said doors being closed to provide a smooth outer surfce to the pod or nacelle when the or each engine is in its inoperative position and open when the or each engine is in its operative position 85 6 Aircraft power plant according to any of the preceding claims in which a plurality of engines are arranged in at least one row extending longitudinally of the pod or nacelle, the engines being so arranged that the ends of 90 adjacent engines in the or each row lie closely adjacent each other in the inoperative positions of the engines. 7 Aircraft power plant according to claim 6 and including means for effecting simultane 95 ous movement of the engines between their operative and inoperative positions. 8 Aircraft power plant according to any preceding claim wherein means are provided for moving the or each engine in its operative 100 position so as to direct the thrust therefrom forwardly or rearwardly as required. 9 Aircract power plant as claimed in any of claims 1-7 wherein the propulsion nozzle of the or each engine is adapted to deflect the 105 exhaust gases from the engine in its operative position forwardly or rearwardly as required. Aircraft power plant as claimed in any preceding claim in which the or each engine is swivellably mounted on trunnions to permit 110 movement thereof between its operative and inoperative positions. 11 Aircraft power plant as claimed in any of claims 1 to 9 wherein the engines are mounted in pairs arranged transversely of the 115 pod or nacelle, the two engines of each said pair being mounted on a common trunnion. 12 Aircraft power plant according to any preceding claim wherein the or each engine has a thrust-to-weight ratio of at least 8 : 1 120 13 An aircraft provided with at least one power plant according to any of the preceding claims. 14 An aircraft as claimed in claim 13 which is additionally provided with at least one jet 125 3, the trunnion 54 is hollow and air bleeds from the engines 22 are taken through a conduit disposed within the trunnion 54 and indicated diagrammatically in broken lines at 65. It will be seen that in the embodiment of Figure 4, the maximum diameter d of each lift engine 22 is almost equal to the height h of the pod Since the engines 22 have an overall length which is greater than their maximum diameter, it follows that in their operative positions the engines 22 extend a substantial extent above and below the pod 50. A further embodiment of the power plant according to the invention is shown in Figures 5 and 6 The direct lift engines 22 are housed in an underslung wing pod 50 in two rows of three engines Parts which correspond to those of Figure 4 are indicated by the same reference numerals in Figures 5 and 6 The engines 22 are arranged in pairs transversely of the pod 50 on respective trunnions 54 in, for example, the manner described above with reference to Figure 4, so that they can be moved as required between the inoperative positions shown in solid lines and the operative positions shown in broken lines. Each engine 22 has a respective outer casing 66 part of which, in the inoperative position of the engine, forms part of the outer surface of the pod 50 The casings 66 have suitably shaped opposite end portions 68, 70 at the intake and exhaust ends respectively of the engines 22 such that, when the engines 22 are in their inoperative positions the end portions 68, 70 of adjacent engine casings 66 abut to form a continuous smooth external pod surface. In this embodiment, of course, the diameter d' of the engine casing 66 is equal to the height h of the pod 50 The casing end portions 68, extend above and below the pod 50 when the engines 22 are in their operative positions, the rearward part of each end portion 68 being higher than the forward part thereof, and the forward part of each end portion 70 being lower than the rearward part thereof The end portions 68 thereby act as intake scoops for the engines 22 when the aircraft 10 has a small forward airspeed. The arrangements described above clearly permit the lift engines 22 to be housed in a pod or nacelle having relatively small frontal area when the engines are not in use. The engines 22 are designed to have thrustto-weight ratios of at least 8 : 1 and preferably of at least 16 : 1. WHAT WE CLAIM IS : 1 Aircraft power plant comprising at least one direct lift gas turbine engine mounted within a pod or nacelle, the or each engine being movable relative to the pod or nacelle between an operative position in which the lon1, 061, 226 1, 061, 226 propulsion engine which is adapted to eject its propulsive jet rearwardly or downwardly as required. An aircraft or aircraft power plant substantially as herein described with reference to the accompanying drawings. J MILLER & CO, Agents for the Applicants, Chartered Patent Agents, John Kirk House, 31-32 John Street, London, W C 1. Leamington Spa : Printed for Her Majesty's Stationery Office, by the Courier Press (Leamington) Ltd -1967 Published by The Patent Office, 25 Southampton Buildings, London, W C 2, from which copies may be obtained. | B64C29/00
8462 | GB1085434A | 以电的火花点火单元中的和相关的改进 | 1965-06-03 | 期限届满 | Ass Elect Ind | 1, 085, 434。电火花点火单元。相关联的电IndustriesLtd。][1965年6月3日1966年5月25日，no.23751\/65。f1b和f1g精矿。一个电动的火花点火单元包括一个壳体1，点火电路部件安装在所述壳体和液体的燃料入口装置和液体的燃料出口装置3，4用于循环的液体燃料直接在所述的组分。所述的火花点火单元可以被在一主燃料线或在一通过-通过在其上。所述的电路部件由停止由变压器的，高电压存储冷凝器C，密封放电间隙d，放电感应器E，无线噪声抑制器F，整流器B和电阻R1。本发明可同样被施加到一单通道单元，它将具有仅一个点火部件的一-F设定在一个修改该单元包括一个直流-A。C。晶体管转换器单元，该火花点火单元被特别用于启动和重光照飞机气体涡轮机。 | WHAT WE CLAIM IS : - 1. An electric spark ignition unit comprising a casing, ignition circuit components. mounted in the casing. liquid fuel inlet 65 means leading to said components and liquid fuel outlet means leading from said components for circulation of liquid fuel directly over said components. | F02C7/16
8463 | GB1085649A | 在和有关的到减速齿轮的改进的施工 | 1966-04-27 | 期限届满 | United Aircraft Corp | 1, 085, 649。驱动飞机螺旋桨。联合飞机公司，1966年4月27日，专利18331\/66。镦b7g。[还在分割f2]在一个飞行器动力设备，图。1，一个气体涡轮机或活塞发动机12驱动一可变节距螺旋桨18通过一个离合器和一个减速齿轮单元16包括一行星减速级92，图。2，一种横-轴26从该齿轮单元16允许所述发动机12以驱动一第二螺旋桨类似到18或一个第二的发动机以驱动所述推进器18通过所述减速齿轮单元16在该发动机12的故障。 | WHAT WE CLAIM IS : - 1. A reduction gear drive for connecting an engine shaft to a driven element such as a propeller comprising a housing having a support bulk head 42 supporting a drive gear 60 driven by the engine shaft and connected to a driven gear 70, and drive means connecting the driven gear 70 to a planetary gear system 92 connected to the driven element a sleeve 72 being cantiFor the Applicants, BARLOW, GILLETT & PERCIVAL, Chartered Patent Agents, 94 Market Street, Manchester 1, and Tooks Court, Cursitor Street, London, E.C.4. Abingdon : Printed for Her Majesty's Stationery Office, by Burgess & Son (Abingdon), Ltd.-1967. Published at The Patent Office, 25 Southampton Buildings, London, W.C.2, from which copies may be obtained.1, 085, 649 | F16H1/22
8464 | GB1085090A | 可变区中的改进的收敛-发散喷发动机的排气喷嘴 | 1965-09-16 | 期限届满 | Gen Electric | 1, 085, 090。喷-推进喷嘴。一般电动Co。sept.16，1965，不，39554\/65。镦f1j。一种喷墨-推进发动机中，一个convergentdivergent射流喷嘴具有一喉部17是通过一个周向设置一系列的折片16形成每个枢转以所述尾管12在15，和一沿周向-设置一系列的折片40可枢转地连接在45到一个circumferentiallyarranged一系列的折片49的每个枢转至所述发动机壳体10在51。气体-密封的密封件是轴向-相邻之间设置翼片，还在该铰链45和51，但一个环形间隙65是左所述翼片16之间和40。从所述发动机空气进口导管穿过所述壳体10之间通过通道66和尾管12和通过该间隙进入所述喷射喷嘴65以冷却所述翼片40。所述喉部17所述的尺寸是通过控制致动器23连接通过一个轴向移动环20，连杆26，钟形曲柄27和连杆30，35以所述翼片16，40。致动器56被通过一个轴向移动环58和链路61连接到所述翼片49，其中所述翼片40，49是可移动以改变所述喷嘴出口区域41。该位置的最大区域，虚线所示，是使用用于超声波飞行，该间隙65，它具有一个喷射器作用在所述空气流动通过它，根据该位置在尺寸略微变化的所述翼片，该尺寸是一个最小，在低出口区的比率，以喉部面积，然而，该空气流在低飞机速度超过其用于冷却所需的为了。该过量流降低了溢出在所述空气进气和所得到的空气动力阻力，并且，通过增加所述质量流通过所述发动机，提高了效率。一种丢失-所述致动器23和56之间运动的连接是通过链接提供74，每个枢接在76和连接在70到该环20和在80到一轴环82该RAM57的一个致动器56上滑动，这保证使所述喉部面积是始终较小的比所述出口面积，如果任一设定的操作的致动器23或56趋向于以使所述的喉部面积比到出口区域到接近统一性，每个套环82进入靠一个止挡84，从而使所述其它的运动设定的致动器，以防止该比从超过该极限，所述所述致动器和所述翼片之间的键可以包括辊接合的凸轮轨道。 | WHAT WE CLAIM IS : - 1. Variable area convergent-divergent exhaust nozzle for a jet propulsion engine having an exhaust duct and a casing surrounding the exhaust duct to form therewith an air passage, wherein the exhaust nozzle includes primary and secondary circumferentially-arranged, axially-extending movable members defining the convergent and divergent portions of the nozzle respectively, wherein the downstream ends of the primary members and the upstream ends of the secondary members have an annular air gap therebetween registering with the air passage, and wherein separate actuation means are provided for adjusting independently of each other the throat and exit areas of the nozzle defined by the convergent and divergent portions respectively, to compensate for desired changes in aircraft operating conditions, means being included therein to control the relative positions of the said downstream and upstream ends of the primary and secondary members to adjust the area of said air gap as a function of the adjustment of the throat and exit areas of the nozzle. | F02K1/12
8465 | GB958194A | 流体流装置 | 1963-03-05 | 期限届满 | Rolls Royce | 958, 194。接线片，辊-royceLtd。，1963年3月5日，专利8827\/63。镦f2g。[还在分区b7和F1]一种流体流装置包括一缸，其被提供有一内axiallyextending螺旋壁，其将所述缸到两个非-连通的螺旋隔室，两个间隔开-开的出口管，其分别与不同隔室连通，和两个间隔开-开入口管，其分别设置向内的所述出口管，其分别与所述不同隔室连通，该装置被这样使流体流动通过每个入口管通过以使出口管，其被设置在所述进一步本发明的其他入口侧管。本发明被描述的与参考到一飞机具有一动力设备包括两个气体涡轮机的喷射发动机12，13通过上侧设置侧或者侧的所述纵向轴线的所述飞机，每个发动机包括空气压缩机装置16，燃烧设备17和涡轮装置18，还一种喷墨管20; 21。该喷射管与所述入口22连通，23，图中示出的所述流体流装置24。2它包括一缸25设置在横向上的所述的飞机，所述的所述气缸内部被划分成两个隔室27，28通过该螺旋壁26，该入口22与所述隔室27连通，入口23与隔室28。所述发动机的排气气体流通过所述腔室作为通过所述箭头32指示的，33和放电通过出口30，31，所述从任一发动机排出气体通过该出口设置在所述远侧的所述其它发动机。所述出口30，31终止在推进喷嘴35。每个发动机上还设置有一导管36，它终止于在一种推进喷嘴37，由此该压缩机中的所述空气压缩装置的部分5月16日被利用以提供喷射推力。燃烧设备可以被设置在所述管道36。每个所述喷嘴的35，37可以可以提供与说明书中公开了导流装置为813, 312，由此所述喷射气体可以被指向向后，向前或向下作为所希望的，所述入口22，23的所述的装置24是通过一距离相等的间隔开以一种所述间距的直角的所述螺旋叶片26，和所述出口30，31通过一距离相等以一种所述节距的一半。 | WHAT WE CLAIM IS : - 1 Fluid flow apparatus comprising a cylinder which is provided with an internal, 105 axially extending, helical wall which divides the cylinder into two non-communicating helical compartments, two sraced apart outlet pipes which respectively communicate with different compartments, a N d two 110 spaced apart inlet pipes which are disposed inwardly of the outlet pipes and which respectively communicate with the said different compartments, the arrangement being such that fluid flowing through each 115 inlet pipe passes to that outlet pipe which is disposed on the further side of the other inlet pipe. | B64C29/00
8466 | NL6512028A |  | 1965-09-15 | 期限届满 |  | 1, 083, 754。连续形成列车车，专用运输车辆负载，适合用于使用一个装置的其它比。licentia专利-verwaltungs-G。M。B。H。sept.16，1965[sept.16，1964]，专利39592\/65。镦b7l。一种气体-涡轮机驱动的电动产生的植物是安装在一种铁路列车包括两个托架15，16连接在一起，所述植物包括在至少一个气体涡轮单元12; 例如一种飞行器推进单元，作为一气体发生器和一个膨胀气体涡轮机13和电动发电机14驱动从而，该单元12被安装在所述滑架15和该涡轮13和发电机14被安装在该滑架16，该排气气体从该单元12被输送到所述的涡轮13通过一管21可摆动地连接在它们之间。该滑架15也安装一种空气过滤器22，一种空气进气消声器23，一种空气室24，一种鼓风机25和一油冷却器26。所述滑架16具有两个转向架19，20，该涡轮13被安装在所述转向架19和具有一个排气33和所述发生器14所述转向架之间安装在一梁32。也安装在所述滑架16被空气室28，29和空气过滤器30，31用于发电机冷却空气和一个监视舱38。 | 无 | B61C5/00
8467 | US3309868A | 带预见器的发动机控制 | 1965-08-11 | 期限届满 | Gen Motors Corp | 1082705。 控制直升机旋翼 通用汽车公司。 1966年7月7日[1965年8月11日]，第30470/66号。 标题B7G。 燃气涡轮发动机包括驱动发动机的压缩机5的涡轮机7和驱动直升机转子R的涡轮机9。在燃料控制器29的控制下，通过计量阀18控制对燃烧设备6的燃料供应，燃料控制器29包括由涡轮机7驱动的离心调速器31，并通过杆54起作用以趋于打开连接到压力空气歧管40的孔口45下游的管线46中的半圆排气阀57。 管线46连接到大波纹管47和小抽空波纹管49之间的空间。 与杆54在同一支点55上枢转的另一杆59控制连接到歧管40的孔口42下游的管线43中的另一半球阀61。 管线43连接到波纹管47的外部。 杆54通过轻弹簧65连接到杆59的延伸部63，由此杆54上的支座66以低于预定值的涡轮7的速度接触杆59。 当速度达到该预定值时，调速器31对抗弹簧65的作用摇动杆54，直到第二支座67接触杆59。 该摇摆运动打开阀57以使波纹管47、49打开计量阀18，从而增加燃料供应以加速涡轮7。 在较高的速度下，弹簧73被克服并且杆59也被摇动，由此打开阀61以允许波纹管47、49膨胀，从而减少燃料供应。 因此，涡轮机7被调节成以该速度运行，该速度可以通过为弹簧73提供通过杆69和凸轮70手动控制的可移动支座71而变。 向该调节系统供给空气的歧管40通过孔口39连接到输送来自压缩机排气的空气的管线38。 响应于大气温度的排气阀41根据大气温度改变歧管40中的压力。 因此，燃料控制受压缩机排气压力和大气温度的影响。 为了控制动力涡轮机9，连接在管路38和管路82之间的压力调节阀81在管路82中建立高于大气压的固定水平的参考压力。 通过孔口83连接到管路82的管路79中的压力通过由离心调速器34致动的半球泄放阀78根据涡轮9的速度调节，偏置弹簧75的力可由手动速度控制杆77调节。 累加器85延迟对速度变化的响应。 线79、81连接到隔膜86的相对侧。 如果涡轮9偏离设定速度，则阀78改变管线79中的压力，并且隔膜86通过推杆87作用以调节阀61，从而改变燃料供应以将速度恢复到设定值。 当先导通过控制杆16增加转子R的总节距时，由此产生的负载增加倾向于降低涡轮9的速度，从而最终导致阀61增加燃料供应。 为了对增加燃料供应的需要提供更快的响应，提供了一个预测器A。 当在动力输出为额定发动机功率的大约5%至10%的时刻移动控制杆16以将总节距增加到全节距的60%或更大时，连接到控制杆16的凸轮101充分压缩弹簧107以克服通过管线103施加在波纹管106上的油压，该油压通过扭矩计测量通过齿轮箱13传递的驱动扭矩。 阀杆111然后向左移动，打开阀112以将管线103连接到排水管136，以防止扭矩的随后增加超过该作用。 杆还通过杆114、117起作用以打开阀127和关闭阀131，从而将隔膜86与管线82断开并将其连接到大气。 这消除了推杆87施加在阀61上的偏压，从而增加了燃料供应。 转子R的惯性防止了涡轮机9的任何相应的径向超速，并且由于用于加速涡轮机7的时间滞后，通常会有一些速度的降低。 管路79中压力的增加压缩了波纹管119，波纹管119通过杆118起作用以覆盖弹簧107并使先导件A恢复到其正常的不工作状态。 | We claim : 1. A control system for a gas turbine engine connected to and driving a variable load comprising, in combination, operator-controllable means -for varying engine power output means for controlling engine fuel actuated by the said means operator-controllable means for varying the power demand of the load means transmitting a signal indicative of engine power output to the load a settable governing means responsive to engine speed effective to regulate engine fuel the governing means including means establishing a reference signal and means responsive to engine speed effective to derive a governing signal from the reference signal and to decrease the governing signal relative to the reference signal upon overspeed and further including differential responsive means normally responsive to the reference and governing signals effective to vary engine fuel in the direction to reduce fuel upon over-speed, and anticipator means operative to accelerate engine response to an increase in load including means shiftable from a normal condition to an operated condition to disconnect the reference signal from the differential responsive means and connect instead a signal lower than the reference signal means responsive to the power demand varying means coupled to the shiftable means, and means responsive to the engine power output signal coupled to the shif table means the two last-mentioned means being so connected that the shiftable means remains in normal condition above a predetermined power output level and also below a predetermined power demand level and is operated in response to higher power demand concurrent with lower power output. | B64C27/12
8468 | US3298248A | 扭转冲击限制器 | 1964-11-02 | 期限届满 | United Aircraft Corp | 1, 082, 830。 涡轮机。 联合飞机公司。 1965年11月2日(1964年11月2日)，46261/65。 打头F1t。 (也在部分F2)一种燃气涡轮起动器单元包括涡轮转子(12)，该涡轮转子被具有内部肋的壳体(20)包围，以容纳碎块，该碎块在爆裂的情况下从转子分离。 为了防止由碎片施加到壳体20上的扭转载荷破坏涡轮壳体的其余部分， 环形环26在32处螺栓连接到壳体构件22上的凸缘27上，以便将环26的突出部分30摩擦地夹持在壳体20端部的凹槽28中，从而允许扭转能量通过相对于壳体构件22的凸缘27而耗散。 壳体相对于环的运动。 如果壳体22的材料是软金属，例如铝，则在环26和凸缘27之间插入硬金属环36。 本发明提供一种金属片罩。 | I claim : 1. A protective device for rotating machinery having a rotating member which is susceptible to bursting comprising : a housing supporting the rotating member; normally stationary containment means surrounding the rotating member for containing, and absorbing energy from, a fragment dislodged from the rotating member; and means for supporting and attaching said containment means to said housing, said means allowing angular movement between said containment means and said housing when the torque tending to rotate said containment means exceeds a predetermined limit; whereby the maximum torque transmitted to said housing upon bursting and impact of the rotating member against the containment means will be limited. | F01D21/04
8469 | US3340689A | 本发明涉及一种用于飞行器的涡轮喷气旁路发动机，更具体地，涉及一种喷气推进设备，该喷气推进设备包括其中设置有涡轮、压缩机和涡轮风扇的空气管道，以及具有燃料燃烧器的冲压喷气旁路管道。 | 1966-02-10 | 期限届满 |  |  | What is claimed as new and desired to be secured by Letters Patent is : 1. Turbojet bypass engine for an aircraft, comprising in combination, a duct system including air duct means having a first front inlet and a first rear outlet, ramjet bypass duct means having a second front inlet and a second rear outlet, combustion duct means connecting said air duct means with said ramjet bypass duct means, and overflow duct means connecting said air duct means with said ramjet bypass duct means forwardly of said combustion duct means; turbojet means located in said air duct means for producing a thrust at said first rear outsaid combustion duct means for producing a flow of combustion gases out of said outlet nozzle means into said ramjet bypass duct means and out of said second rear outlet so that said combustion gases exert an injector effect for drawing air directly from said second front inlet into said ramjet bypass duct means while the aircraft is at a standstill or moves at low speed; and second fuel burner means in said ramjet bypass duct means for burning fuel with air drawn into said ramjet bypass duct means by the JQ flow of combustion gases while the aircraft is at a standstill or moves at low speed whereby thrust is produced at said second rear outlet, or with air rammed into said ramjet bypass duct means when the aircraft moves at high speed, said second burner means including a main burner located forwardly of said combustion duct means, and an after-burner located rearwardly of said main burner.
8470 | FR1281948A | 发动机与定向导管用于与所述垂直起飞 | 1960-11-10 | 期限届满 | Snecma | 991, 373。边界层控制。Soc。nationaleD‘etude等去施工去moteursD“航空。][1960年11月10日1961年11月8日，专利40055\/61。镦f2r。[还在分割b7]横向扩散的所述排出气体从该空气喷嘴7的一个飞机涡轮-风扇发动机1，为防止由垂直壁15，其可以被构成的一个通过所述机身; 该边界流在其上因此激励。 | 无 | B64C29/00
8471 | FR1420246A | 一种气体流量的控制装置根据所述的一种ondede位置固定的气体中的冲击 | 1965-01-12 | 期限届满 | Hawker Siddeley Dynamics Ltd | 1, 080, 951。自动控制的冲击波。hawkersiddeley动力学Ltd。][1964年1月14日1965年1月14日，专利1621\/64。镦g3r。[还在分割f1]一种飞机气体涡轮发动机具有一矩形的横-段的进气管道1引导到所述发动机的压缩机12。在顺序以保持所述空气质量流量到所述压缩机恒定在一预定值相应的以一预定位置的一站立的冲击波6得到的从超声速飞行，一个温度敏感探头10是位于所述冲击波在所希望的位置和从该位置被检测的所述的冲击波的任何偏差，以使调节的一个所述的冲击波的通气孔4和一返回到所希望的位置。所述传感机构包括附加温度探针9，11设置的分别的上游和下游探头10。一种电气信号对应到该平均温度。通过测量探针9，11是从一个平均单元13发送到一个单元14用于比较与所述信号从探针10。所述的冲击波6从其期望位置的任何偏差引起的变化在信号从探头10，所得到的误差信号通过以一个放大器15和以一种电-机械或电动液压马达16控制所述通气孔4。一种负-反馈线17稳定所述的系统。本发明是适用于还以所述控制气体的流量通过一个飞机发动机排气导管到所述根据所述的冲击波到所述的位置相关联的气氛与该流。 | [1.420.246] -4 | F02C7/057
8472 | GB930871A | 改进的燃料组合物包括一种酰化的聚苯乙烯作为倾点下降剂 | 1961-04-17 | 期限届满 | Esso Research And Engineering Company | 一种石油燃料组合物的沸点在该范围从70℃至750°F。含有如倾点下降剂不超过0，1(重量)的酰化的聚苯乙烯具有一种cryoscopic分子量对应于从3以20的酰化的苯乙烯单体单元，其中所述酰基基团是直链脂族基团含有从8-16碳原子和具有一种组合物的指数至少75。术语组合物的指数被定义。燃料的举例说明汽油，航空航天涡轮喷气燃料，和柴油燃料。规格的608, 665和701, 706被称为。 | **WARNING** start of CLMS field may overlap end of DESC **. From Table II it is apparent that a significant depression of pour point is only when the Composition Index of the acyl groups in the additive is 75 or above.When acyl groups having a lower Composiion Index are used, the pour point is notRepressed to any significant degree. Furthermore, it is apparent from Table II that the optimum average number of carbon atoms per acyl group is 12 and that better point depressant properties are obtained when the range of the numbers of carbon atoms in the acyl groups is from 10 to when the range is wider. WE CLAIM IS : 1. A petroleum fuel composition boiling in the range from to which has been improved with respect of pour point by the incorporation therein of not more than 0.1 weight per cent of an acylated polystyrene having a cryoscopic molecular weight corresponding to from 3 to 20 acylated styrene monomer units, in which the acyl groups are straight chain aliphatic groups containing from 8 to 16 carbon atoms and having a Composition Index as hereinbefore defined, of at least 75. | C08F8/00
8473 | GB1079303A | 燃料控制系统用于涡轮机 | 1966-02-03 | 期限届满 | United Aircraft Corporation | 1, 079, 303。流体-压力伺服电机系统。联合飞机公司，1966年2月3日，no.4783\/66。镦g3p。[还在分割f1]一种燃料供给到一个燃气涡轮发动机被控制在响应于压缩机的速度，入口温度和排出压力在比较与一任意设定的控制部件，所述的燃料被供给到所述燃烧器是调节量根据所述一个参数W的函数f#X\/根据与所述功能中N\/##P其中的WF=重量燃料供给单元时间中，P≤压缩机的排出压力，6≤压缩机入口温度，N≤的旋转速度所述压缩机和X=一种热力学值的所述工作介质的所述驱动。一阀50控制所述燃料的流动从一个入口30到一管66导入到所述燃烧器通过一管22，一种阀94被设置到保持一个恒定的压力降在所述阀50。一种杠杆44调节的节流阀200以设定该值所需要的自由的涡轮速度和一个调速器214，通过驱动所述自由涡轮，调节一阀211，以提供一压力线218中从而提供一压力室206中以致动一阀440在reponse到自由涡轮速度变化从所述设定值。一种第二杆42调整一节流阀134，以设定所需要的所述压缩机和一个调速器150的运行速度为上方，以提供一个压力到致动一阀170在响应于从所述设定压缩机的速度变化值，压缩机输送压力作用在波纹管172，以提供一压力在导管176的比例以所述的输送压力，分支222，256铅从导管176中被调节到一阀800，其响应于所述压缩机入口温度和所述出口232，258铅以一阀234，其是通过所述压力致动导管255中被所述速度的压力在导管442通过所述温度改变阀800。所述出口压力244，264的阀234作用在所述一个卷轴阀248的相对端部以供一控制的一个的这些压力到一导管266以作用在阀182在相反的，以该速度信号从阀170。该阀182因此提供了一种信号压力，以作用在所述燃料阀50。所述凹槽在所述阀800和234被设置到作为指示提供所需要的变量的函数，所述压力在线266是这样所希望的“WF”浪涌或“WF”温度根据所述位置上的所述选择器阀248和该压力作用在希望的“WF”在所述选择器阀188左右的手动端，以确定该信号供给到所述空间56。紧急控制是通过关闭设置一个电磁开关81，它使封闭件的一阀70和该燃料然后是所述的控制下正常通过阀133节流杆42。 | WHAT WE CLAIM IS : - 1. Process for controlling a fuel supply in turbine drives including a compressor driven by a gas turbine in which the rotational speed of the compressor, the compressor inlet temperature and the compressor discharge pressure ale are measured and transferred to the control device which determrines, in relation to the signal : orresponding to the position of an arbitrarily set control member, the amount : f fuel to be fed to the burner according to W. twe function of thie control parameter p depending oil the rotaticinal speed, characterized in that the amount of fuel to be fed to sihe burners (0) is regulated according to Wfoyx the functien of a control parameter - in p N accordance with the function-, wheeizn WTweighr cf the fuel supplied per unit of time P-=comrlpressor discharge pressure &--compressor inlet temperature N\rotational speed cf the conmpressor, and x=a thermodynamic value of the working medium cf the drive. | F02C9/16
8474 | FR1373133A | 调节和一热气体的冷却器输出 | 1963-08-08 | 期限届满 | Bertin & Cie | 1, 079, 403。控制飞机。bertin&CIE。][1963年8月8日1964年8月4日，专利31315\/64。镦b7g。[还在分区f2和f4]用于控制和冷却的气体包括一导管装置具有在流系列雾化装置用于一冷却液体，和一个阀，所述雾化装置包括一个孔在所述管道的一壁在一个相对低压力区和导入到一种液体容器加压从一攻丝在一个相对高的压力区域所述管。为示出，该气体管道2含有所述可移动的封闭构件46的一阀和所述液体通过从一个连接52，通过冷却通道31在所述阀体，一个室32通过其一个延伸41封闭件滑动，并通过孔43以一个或多个雾化孔51在一收缩的所述管道形成通过所述构件46。所述压力在所述构件46是平衡通过一管道44，它提供了所述构件的相对端部46之间的通信。这种平衡可以可选地被设置通过送料冷却液体到所述腔室中的所述盖36。该气体可以被使用，以驱动一涡轮，或以提供一控制喷在一种飞机，或者生产直接推力，或一种火箭马达上的排气到偏转，其作用，所述液流速率可以被改变所述的连接52之间通过阀和所述储存器。 | 无 | B64C9/38
8475 | US3336384A | 酰胺酸和脂肪伯胺与亚烷基多胺和水杨醛的反应产物 | 1964-03-12 | 期限届满 | Mobil Oil Corp | 本发明包括式的羟基芳基醛亚胺二羧酸酰胺，其中R是脂族二羧酸的脂族残基，R1是脂族烃基，R11是HNCH2CH2或HNCH(CH3)-CH2，x是1-6的整数。 优选地，R1是具有连接到氮上的叔碳原子的8至24个碳原子的脂族基团，R包含2至18个碳，X是1。 该新化合物的制备方法是将脂肪族二羧酸和脂肪族伯胺的摩尔混合物在75～110℃下加热2小时以形成酰胺酸，将产物在95～150℃下与多胺H(R11)xNH2缩合2～5小时以形成R1NHCOR(R11)xNH2，然后将其与水杨醛在125～175℃下缩合2～5小时。 另外，石油烃馏分燃料组合物含有式的化合物作为防筛堵和沉淀稳定剂，其中R是脂肪族烃基，R1是脂肪族烃基，R11是HNCH2CH2或HNCH(CH3)CH2，x是1至6的整数，优选每千桶燃料1至100磅的量。 石油馏分包括燃料油、柴油燃料、喷气燃料以及航空和车用汽油，并且是起始沸点至少为38℃且终沸点不高于339℃的馏分。其它添加剂的实例是硅氧烷、二硝基丙烷、硝酸戊酯、金属磺酸盐、四乙基铅以及磷酸酯和醇。 | What is claimed is : 1. A chemical compound of the following formula : R \ C-NHR C-(R")iN=CH-O wherein R is an alkyl or alkenyl group of 2 to 18 carbon atoms, R is an alkyl group of 8 to 24 carbon atoms, R" is a member from the group consisting of HNCHsCHj and HNCH-CHi CH3 in which the respective nitrogen atom of each group is attached to the carbonyl groups and x is an integer of from 1 to 6. | C10L1/228
8476 | GB1077955A | 用于飞机气体涡轮机的喷射推进单元 | 1963-05-16 | 期限届满 | Bristol Siddeley Engines Limited | 1, 077, 955。转向的推进射流。bristolsiddeley发动机Ltd。][1963年5月16日1964年6月5日，专利19576\/63。镦b7g。[还在分f1]一种气体涡轮机的喷射推进单元包括低和高压力压缩机，5和2，燃烧设备8和高和低压力的涡轮4和7，该高压力的涡轮4驱动所述的高压力压缩机2通过轴3，该低压力的涡轮7驱动所述的低压力的压缩机5通过轴6和所述气体从所述的低压力的涡轮排出通过一个向后定向喷嘴10。仅一个部分的所述的空气从所述低压力的压缩机5通过以所述的高压力压缩机2，该剩余部分通过以两个或多个rearwardlydirected空气通道，该空气通过的部分，以在至少一个“冷”推进喷嘴和所述剩余部分被输送到所述一个或多个辅助的入口或入口的所述燃气涡轮式发动机设置到排放它们的排气气体通过一个或多个向后指向辅助“热”推进喷嘴，在图。1和2，四个向后-指向的空气通道13，14，15和16被设置，两个的这些通道13和15终止在“冷”推进喷嘴17，而所述其它两个通道14和16具有辅助气体涡轮机喷发动机18设置在其中，每个发动机包括压缩机19，燃烧设备21，涡轮20和排出喷嘴22。可调式叶片5月23日被设置在所述入口到所述的高压力压缩机2，作为以控制所述空气流动到所述压缩机和以所述通道13，14，15和16。所述“冷”喷嘴在5月17日其具有可调的翼片，以改变所述流区域，还所述辅助发动机具有可调5月18日入口引导叶片。在该实施例的图。3，4和5(未示出)，仅两个rearwardlyextending通道被设置，该通道包括横向延伸的管道26，27，右-角度弯曲30和向后延伸的管道31。设置在所述管道部分31是辅助气体涡轮机喷发动机的绞车放电通过“热”推进喷嘴36，环形空气导管37被所述发动机周围设置其中一个部分的所述空气在所述导管5月31日通到“冷“推进喷嘴38。所述喷嘴36可以被轴向可移动的，图。5(未示出)，从而空气流通过所述管道37可以被控制。所述管道部分5月31日被摆动枢转地，图。3(未示出)，使使空气直接向后排出从所述弯曲部30。所述弯曲5月30日被安装用于角运动，由此所述空气和气体可被向后向下排出，而不是的。 | WHAT WE CLAIM IS : - 1. A gas turbine jet propulsion unit for aircraft comprising high and low pressure turbine rotors arranged to be acted upon by products of combustion from a combustion chamber or chambers prior to such products being ejected through one or more rearwardly directed "hot" propulsion nozzles, and to drive the rotors of high and low pressure compressors, in which the high pressure compressor is arranged to deliver air to the combustion chamber or chambers while the low pressure compressor is arranged to deliver air from an air inlet both to the inlet of the high pressure compressor and to two or more by-passair passages and in which part of the air delivered to the by-pass air passages can be caused to pass directly to at least one "cold" propulsion nozzle while the remainder is delivered to the inlet or inlets of one or more subsidiary engines of the gas turbine type arranged to discharge products of combustion through one or more subsidiary "hot" propulsion nozzles which are, or are capable of being, rearwardly directed. | F02K3/00
8477 | US3261228A | 磁盘碎片能量吸收和遏制装置 | 1964-04-02 | 期限届满 | United Aircraft Corp | 1, 078, 157。 涡轮机。 联合飞机公司 1965年3月17日[1964年4月2日]，第11221/65号。 标题F1T。 [F2]涡轮壳体24具有间隔开的环形槽34，所述环形槽34形成在其中以限定具有足够尺寸的肋，以吸收由于超速条件而在底切弱化区域处从转子30分离的任何叶片32的动能，从而防止分离的叶片穿过壳体。 分离刀片的能量通过切割肋骨而耗散。 在图2、3(未示出)的变型中，凹槽(42)形成在单独的环形环(40)中，该环形环(40)通过突片(44)固定到壳体。 | I claim : 1. In a rotating machine having a rotating member, said member carrying an element adapted to separate therefrom when subjected to a predetermined load, means for restraining and containing said element when it has become disassociated from said rotating member comprising an annular member surrounding and lying in the plane of rotation of said rotating member, a plurality of annular grooves in said annular member dimensioned to extend in depth a distance defined by the +/-Q tation at least as extensive as the width of said rotor memdimension of said element, said grooves extending in width a distance spanning said element to define a channel to contain said disassociated element when spent upon by removal of the material between said annular grooves by said disassociated element. | F01D21/04
8478 | GB978044A | 燃气涡轮发动机 | 1963-10-28 | 期限届满 | Rolls Royce | 978, 044。飞行器推进植物，rollsroyceLtd。，1963年10月28日，专利42503\/63。镦b7g。一种气体-涡轮机发动机包括一环形含一个环形气体管道周围的空气duet一种压缩机，燃烧设备，和一个涡轮，从而使空气被排出作为一个环围绕所述涡轮排气气体，一种多个排气气体导流板的每个连接到一个的一种多个空气导流板的枢转地安装在所述该气体管道的下游端，和电源装置直接连接到所述空气导流板。所述空气导管5月23日被一个旁路或RAM中的空气管道，或，如所示，可以含有风扇叶片24整体与所述的一种高-压涡轮机叶片15驱动一高压的压缩机，一个低-压涡轮16驱动一个低-压压缩机。眼睑32枢接在33可偏转所述涡轮排气气体，和被通过链路34连接到眼睑25枢接在26用于偏转该环形空气流，从而使一气动或液压千斤顶31操作眼睑32和25在一起，该发动机可以被安装在水平方向，偏转提供升力。 | WHAT WE CLAIM IS : - 1 A gas turbine engine having an annular gas duct within which there are arranged in flow series compressor means, combustion equipment, and turbine means, an air duct which annularly surrounds the said gas duct, the air duct being arranged to discharge its air to atmosphere in the form of an annulus surrounding the turbine exhaust gases, a plurality of pivotally mounted exhaust gas deflector members, each of which is connected by a linkage to one of a plurality of ducted air deflector members which are pivotally mounted at the downstream end of the gas duct, and power means which are directly connected to the ducted air deflector members, the power means being operable to move the ducted air deflector members and hence, via the said linkages, to move the exhaust gas deflector members. | B64C9/38
8479 | GB981857A | 燃气涡轮发动机 | 1963-12-03 | 期限届满 | Rolls Royce | 981, 857。气体涡轮机涵道风扇喷发动机，辊-royceLtd。，1963年12月3日，专利47806\/63。镦fij。一种气体涡轮机喷发动机的所述涵道风扇式包括一个环形主通道在其被设置压缩机装置，燃烧设备和涡轮装置，一环形风扇的管道，其围绕在至少部分所述环形主通道和一发动机具有风扇驱动的风扇转子的转子叶片，其被设置在所述环形风扇管道，所述风扇转子被可旋转地通过安装装置的一单个轴承，其是设置向内的所述环形主通道和一个上侧仅该风扇的转子，所述风扇转子被未受支撑在其另一侧。示出所述发动机包括一环形导管11在其上设置一低压力的压缩机12，一种高压力压缩机13，燃烧设备14，一种高压力的涡轮15，该轴带动所述的高压力压缩机13通过装置20，和一低压力涡轮16，该轴带动所述的低压力的压缩机12通过装置21。一个环形的-通过导管22为所述主通道11周围设置，一个部分的所述的空气通过所述的低压力的压缩机12输送通过穿过其中。一个环形风扇管道24通过一环形罩23形成为围绕该下游端设置的所述主通道11和风扇转子叶片25被设置在其中，所述风扇叶片被形成一体地与涡轮叶片27，其是由一转子26进行，所述涡轮叶片27被设置在所述主通道11的下游该低压力的涡轮16。所述转子26被支撑在其上游侧的装置的一轴承35，所述轴承包括一个外座圈34，它是通过该出口导向叶片32设置的下游进行该低压力的涡轮16，和一内座圈36，其是由一U-段连接件37以所述风扇转子26上的一个侧仅及其，所述相反侧的所述风扇转子被未受支撑，所述导向叶片32被连接到或被形成一体地与风扇入口引导叶片30，该叶片30一起与所述风扇支柱31的下游转子叶片25份，以支撑所述风扇罩23。 | WHAT WE CLAIM IS : - 1 A gas turbine engine having an annular main duct within which compressor means, combustion equipment, and turbine means are arranged in flow series, an annular fan duct which surrounds at least part of the annular main duct, and an engine driven fan rotor having fan rotor blades disposed in said annular fan duct, the fan rotor being rotatably mounted by means of a single bearing which is disposed inwardly of the annular main duct and on one side only of the fan rotor, the fan rotor being unsupported on its opposite side. | B64C29/00
8480 | GB1076151A | 在动力的改进植物用于飞机 | 1963-03-01 | 期限届满 | Bristol Siddeley Engines Limited | 1, 076, 151。飞行器动力设备。bristolsiddeley发动机Ltd。][1963年3月1日1964年3月2日，1963年3月26日，专利5064\/63和7588\/64。镦b7g。[还在分割f1]的动力设备吊舱连接到一飞机包括一个外壳含有一种喷射推进气体涡轮发动机安装，与其轴线基本水平，在所述壳体和所述的正向端具有一分叉的射流管携带一个回转气体偏转喷嘴在所述每个分支的端部，所述喷嘴伸出通过所述所述壳体的侧面，和在至少一个喷射推进气体涡轮发动机安装所述的前后面的发动机与其轴线倾斜向下和向后方和基本上所述相同的垂直平面中为所述轴线的所述前发动机; 其所述壳体的空气进气开口被在所述顶部和其推进喷嘴排出通过一个开口在所述底部的所述壳体。一种飞机(71)(图。3，未示出)具有一一对内的发动机的传送盒(75)。下面所述翼(73)通过挂一前一对的支柱(76)和一个后支柱(77)。外发动机传送盒(74)被固定到所述翼尖。每吊舱具有一个空气入口79用于一个向前的推进发动机4，其具有一分叉的喷射管78与回转喷嘴7，该外延伸形成所述吊舱后的整流罩(89)(图。4，未示出)和正向的细长的凹槽(90)形成在所述侧壁，电梯发动机5; 6是安装在所述吊舱后的发动机4与空气入口80和喷射喷嘴81在所述顶和底壁分别。每个发动机进行一种助剂单元45包括燃料计量设备，节流控制杆50; 一种燃油泵和一润滑泵，两个泵被驱动通过一单一空气涡轮驱动，通过空气-线54和非-回阀55，和还，通过线61和阀62启动时从一个空气主57通过其空气是从发动机4输送到发动机5和6起动时，所述电源的所述各种传送盒被互连通过导管60。燃料被供给到单元45通过导管47和油通过导管49从罐48。一种空气电机65操作所述可调喷嘴7。每个提升发动机包括一个燃烧系统在说明书中所描述的方式构造902, 510和发动机4被类似地构造不同的是，作为在图。8(未示出)，空气涡轮机的起动是通过更换电启动其中一个电机-电动机转子(39)进行由所述压缩机转子匝在一个定子(40)连接到所述压缩机的定子结构包括定子叶片(42)和(43)。在正常运行该机作用作为一种交流发电机，还，用于启动，在所述的方式作为一个发动机起动器说明书中描述的1, 041, 587。 | WHAT WE CLAIM IS : - 1. A power plant pod for attachment to an aircraft, comprising an elongated housing (which will be considered in a normal attitude of use in which its axis of elongation is horizontal, and one end is foremost) the housing containing a jet propulsion gas turbine engine mounted with its axis substantially horizontal in the forward end portion of the housing and having a bifurcated jet pipe carrying a swivelling gas deflection nozzle at the end of each branch, the nozzles projecting through the sides of the housing, and at least one jet propulsion gas turbine engine mounted behind the front engine with its axis inclined downwards and rearwards and in substantially the same vertical plane as the axis of the front engine, its air intake opening being in the top of the housing its propulsion nozzle discharging through an opening in the bottom of the housing. | B64C29/00
8481 | US3220669A | 动力设备安装 | 1964-03-25 | 期限届满 | Bristol Siddeley Engines Ltd | 1, 076, 152。 直接升力飞行器。 Bristol Siddeley Engineers Ltd.1964年3月29日[1963年3月6日]，第11924/63号。 标题B7G。 一种飞机，包括：发动机舱，悬挂在升力面下方，并容纳一个或多个直接升力涡轮喷气发动机，仅在起飞和降落期间使用； 吊舱在其面对提升表面的部分表面上具有一个或多个发动机进气口， 以及至少部分可缩回的装置，用于在一个或多个空气吸入开口之后形成一个或多个壁，以阻塞吊舱和提升表面之间的空间，从而在一个或多个空气吸入开口之上形成面向前方的空气勺。 飞机机翼11(图2，未示出)具有通过一对前支柱13和单个后支柱14悬挂于其上的发动机舱12。 前推进燃气涡轮发动机安装在吊舱的前部，以排放到旋转喷嘴中， 一对倾斜的直接升力旁通涡轮喷气发动机18，19安装在机舱的后部，机舱形成有进气口18a和19a以及排气口18b和19b。 飞行时， 在吊舱的上表面上的气流， 使进入入口18a的气流难以获得， 19a，因此支柱14承载整流罩构件14a，整流罩构件14a安装在公共枢轴14b上，枢轴14b可以摆动而不与支柱14接触，以基本上关闭吊舱和机翼之间的空间的后端。 而且，安装在枢轴20a上的襟翼20可以从机翼下表面中的空腔25摆动到垂直位置，以与构件14a一起形成空气斗，该空气斗将空气引入进气口18a，19a，从而有助于在飞行中起动升力发动机。 部件14a可以由从翼下表面的凹口向下铰接的单个襟翼代替，并且支柱13可以向后延伸吊舱的长度，从而省去襟翼20。 | We claim : 1. An aeroplane comprising a lifting surface, an engine ＆lt; HR＆gt; pod, means by which the pod is slung below the lifting surface, direct lift turbojet engine means housed within the pod end adapted for use during take-off and landing only, means defining at least one engine air intake openng in part of a surface of the pod facing the lifting surface, means, at least partly retractable, for forming at least one wall behind the air intake opening to block the space between the pod and the lifting surface and thereby form a forwardly facing airscoop above the air intake opening, a ducted fan additional turbojet engine within the forward end of the pod, and two swivelling nozzles arranged one on each side of the pod, the said additional engine being adapted to receive air through a forwardly facing intake opening and to supply fan discharge air and turbine exhaust gas to the nozzles. | B64C29/00
8482 | GB1074232A | hydracarbon燃料组合物。 | 1964-06-17 | 期限届满 | Exxon Research Engineering Co | 烃类燃料组合物含有少量的任一种的混合物，或一种反应产物(a)的酯含12-42碳原子的二羧酸的羧基基团，和(b)之间的多胺或羟胺。一种典型的酯(A)是该亚油酸的二甲基酯二聚体，而典型的化合物(B)是四亚乙基五胺，1; 4-双(氨甲基)环己烷，二乙醇胺，p-氨基苯酚，和10-氨基-癸醇。将燃料可以是汽油，煤油，柴油燃料; 一种航空航天涡轮喷气燃料，一种火箭燃料，或加热油。任选的添加剂提到的包括吩噻嗪，苯基-alphanaphthylamine，卵磷脂，石油磺酸盐，山梨糖醇酐单油酸酯，异壬基酚硫化钡，聚甲基丙烯酸酯，和乙烯基乙酸酯\/dicocofumarate共聚物。 | WHAT WE CLAIM IS : - 1 A hydrocarbon fuel composition containing a small proportion of a mixture of or a reaction product of an ester of a dicarboxylic acid containing from 12 to 42 carbon atoms between the carboxylic groups and a polyamine or a hydroxyamine. | C10L1/22
8483 | DE1198131B | 双电路气体涡轮机的喷射发动机 | 1964-02-12 | 期限届满 | Daimler Benz Ag | 1, 073, 458。偏转飞机上的推进射流。daimler-[1964年2月21日A。G。1965年2月2日奔驰]，专利4482\/65。加入到1, 040, 419。镦b7g。[还在分割f1]的动力设备，以提供一飞机与喷提升和向前推进作为说明书1, 040, 419中描述的是改性通过所述此外，在所述发动机的一个进一步的所述进气端压缩机111通过所述的一种方式中，其作用-通过风扇以将空气B到一收集器环40。该空气通过从环40通过一个孔43成一个流换向装置41连接到一个其级联装置42下游的所述流B从风扇111和通过一个中所述空气吸入风扇一个被混合以形成一组合流的一个11，B，其是通过一个可调节喷嘴18排出到贡献以喷射升降。 | 1. Two-circuit gas turbine jet engine for driving vertical take-off and short-take-off aircraft, the first circuit of which consists of a basic engine with one or more air compressors, one or more combustion chambers, one or more compressor drive turbines and a duct branch controlled by flaps or similar elements, which continues in a horizontal thrust duct running in the longitudinal axis of the engine and a lifting duct which is curved at right angles or approximately at right angles to the longitudinal axis of the engine and in which the turbine blades of fan wheels arranged at right angles to the longitudinal axis of the engine run, the outside air for the second. circuit (lifting circuit) and likewise convey it into the lifting duct system which consists of two forked duct branches, to be precise of a front lifting duct branch which is directed first forwards and is then curved downwards and through which only 5 air of the second engine circuit is conveyed, and of a rear, which is charged with propellant gases of the first engine circuit and with air of the second engine circuit, wherein the section of the lifting channel system lying in front of the bends-as seen in the direction of the lifting flow-consists of a first lifting channel branch which is arranged coaxially around the centrally extending horizontal thrust channel, a turbine duct part adjoining the duct branch and an air duct part encasing the latter and having an air inlet located on the periphery of the engine, radially in the centre the turbine blade ring and radially on the inside a spoke ring which is ineffective in terms of flow dynamics and runs in the horizontal thrust channel, according to patent 1168168, characterized in that the basic propulsion unit is designed as a two-circuit propulsion unit (with an additional front compressor (11') or rear compressor or a compressor connected downstream), the outer, cold air flow (B) is diverted from the flow channel system of the basic engine during the lifting operation and the transitional operation (from vertical flight to horizontal flight) and is thereby supplied to the front part of the lifting system. 35 | B64C29/00
8484 | GB1073542A | 在喷射推进单元，用于飞机的改进 | 1963-12-02 | 期限届满 | Kershaw H A | 1, 073, 542。V。T。O。L。飞行器动力设备。H。A。kershaw。1963年12月2日，No.5，47446\/63镦b7g。[还在分割f1]一种喷射推进单元设置有两个成对的旋转推进喷嘴，其中当该单元被安装在一个飞机分别位于分别的前和后的所述例如本发明的飞机，由此直接提升和控制运动可以被通过同时施加到所述飞机或差动调整的所述喷嘴，包括一个喷射器单元25，它延伸在流动串联成一个燃烧部分26，排放歧管30和旋转推进喷嘴11a和11ab。所述燃烧部分26包括一正向压力通风室261它是分割从一个多个的单独的腔室26a一，26aB通过一个穿孔的挡板29。铲子1a2a，12aB位于该燃烧腔室的相邻的所述出口喷嘴直接喷墨射流通过导管14a，14aB和一个环管31向喷射器喷嘴8a一种以夹带的空气用于燃烧通过进气2a5aB。压力通风系统室261具有出口延伸到管道32，3a2a一种形成分别与阀33，3a3a和延伸到辅助回转c推进喷嘴11a，11ad。所述管道32，3a2a一种可具有辅助燃烧腔室34，3a，4a的中和在操作空间; 与阀33，3a，3a一封闭的，它们可以被操作为阵风器控制的射流。板29是使穿孔的是，空气可以进入该燃烧腔室通过周边槽27a一个和所述整体可以被绝缘的一外壳体36。氧可以被注入，以增大推力，它被规定是水或水\/醇混合物可以被使用到下所述的燃烧温度，每个回转喷嘴，图。3，包括一个外壳体11aE安装在管道30aB由轴承37，40a的和是形成有一密封压盖包括弹簧环39。在一个进一步实施例(图。5; 未示出)，一个喷射器装置(60)提供多个燃烧腔室(61)，其被设置与冷却翅片和其排放到一个歧管(62)，其在依次通过两个喷射器喷嘴(63)排出到供给用的摆动射流喷嘴(66); (6a，6a一)。气体从所述歧管(62)是螺纹通过导管(68)，(6a，8a一个)以供给喷射器(6a～一)，(6a～b)在与其串联流动，该流从所述喷射器被控制通过阀(6a，7aB)，(6a，7ac)以控制所述流以辅助燃烧腔室(6a，7ad)，(6a，7aE)和B辅助喷嘴(6a，6a)，(6a，6aC)。所述壳体在所述的区域喷射器喷嘴63被形成与可打开的空气进气百叶窗(6a4aC)。 | WHAT I CLAIM IS : - 1. A jet propulsion unit for fitment to aircraft wherein jet air and a gas mixture in an entraining chamber is supplied to a combustion chamber consisting of an first main chamber communicating with multiple secondary main chambers in which fuel is burnt, the gases being passed therefrom to a discharge manifold and thence to a plurality of main propulsion jet nozzles, except for a part of said gases which is forced into return bypass conduits by scoops positioned in said manifold, the by-pass conduits being connected with a ring conduit having nozzles in said entraining chamber directed towards said first combustion chamber, said main propulsion nozzles being capable of being swivelled in unison by means of levers or various other suitable apparatus so as to eject said gases in a direction or the directions appropriate to produce a thrust with a forward component or a lift component or a combined lifting and tforward thrust, a part of said compressed air mixture passing the said first combustion chamber, being directed therefrom through conduits to auxiliary propulsion jet nozzles, which are also capable of being swivelled, and the thrust from either or both of which may be varied by valves by means of which the flow of said mixture through said conduits to these nozzles may be regulated, said auxiliary propulsion nozzles being positioned some distance in a forward direction from the main propulsion nozzles and in opposite sideways directions from each other, whereby when fitted to an aircraft said auxiliary nozzles may be positioned in relation to the centre of gravity of the craft so as to exert by virtue of the reaction of said mixture ejected therefrom, a thrust which may, when required, also exert a moment, or a combination of moments about said centre of gravity. | F02K1/00
8485 | GB1073903A | 或有关的到气体涡轮机设备中的改进 | 1964-09-16 | 期限届满 | Licentia Patent-Verwaltungs-G.M.B.H. | 1, 073, 903。气体涡轮机设备。licentiapatentverwaltungs，G。M。B。H。sept.16，1964[sept.18，1963，1964年6月16日]，no.37853\/64。镦f1g。一种燃气涡轮的安装包括在至少一个燃气涡轮式燃气发生器设置，以排出工作流体进入所述上游端部的一轴向流动的动力涡轮，一排气导管延伸的轴向从所述所述动力涡轮的下游端; 和一个输出轴的所述动力涡轮其从所述上游端延伸。为示出在图。1，十个气体发生器9被规则地分布在圆柱形形成围绕所述公共轴线11的一个电动发电机1和一动力涡轮7。从所述动力涡轮排气气体是通过一管道13排出，或者，所述轴线的所述气体发生器可以位于在一锥，其逐渐变细，向所述动力涡轮。短导管可以被设置在所述每个气体发生器的气体排放开口和所述动力涡轮，该电发生器可以位于部分地在所述空间封闭由所述气体发生器，所述的安装可以，而不是的驱动的电动发电机，可以使用用于所述驱动船舶或飞机的或用于驱动一个泵，压缩机或风扇，在该图中示出实施例。2，一种单气体发生器21具有其纵向轴线41通过一个较小的倾斜角度比45，以所述公共轴线39的所述动力涡轮23和电动发电机27。一种空气吸气通道表示在49可以被设置。所述气体发生器延伸，还向所述动力涡轮比所述电动发电机，和所述后者延伸进一步远离所述动力涡轮比所述前者。所述气体发生器的所述轴线和所述动力涡轮需要不被共-平面; 所述动力涡轮和所述电动发电机的所述轴线可以被平行但不共-线性，和所述轴线所述气体发生器和所述动力涡轮的可以被平行而不是被倾斜为示出。 | WHAT WE CLAIM IS : - 1 A stationary gas turbine installation arranged to drive a rotary machine and comprising an axial flow power turbine having a rotor coupled to a coaxial or parallel-axis rotor of the rotary machine, motive gas inlet means at the axial end of the power turbine which is adjacent to the rotary machine, at least one compressor/combustion chamber/gas turbine type gas generator arranged to discharge motive gas into the gas inlet means of the power turbine, and an axially extending exhaust duct leading from the other axial end of the power turbine. | F02C6/00
8486 | GB1074067A | 安装装置，用于喷射推进发动机 | 1964-06-23 | 期限届满 | Rolls Royce | 1, 074, 067。飞机发动机固定件，辊-royceLtd。[1964年6月23日1965年6月15日，1964年7月10日，sept.22，1964]，专利25840\/64，28725\/64和38705\/64。镦b7g。[还在分割f1]一种喷射推进发动机具有一个排气气体导流板固定以所述发动机(例如通过一个套筒(27)围绕所述发动机壳体)和连接到所述的一飞机结构通过一个安装是将所有所述发动机的推力和一些所述负载，该剩余部分的所述重量被携带通过一第二的安装包括一个轭(28，图。2-4，未示出)连接到径向相对的点在所述发动机通过插口和插座接头壳体(31)和支撑在所述飞行器通过一个球-和-插座接头(29)。有可被两个球-和-插座接头(图5和6，未示出)，一个在每个端部的一连杆(134)，一个连接所述链接到所述飞机结构，和一个连接它以所述轭铁。一个插口(132)所述轭然后接合所述发动机壳体上，以防止所述轭架枢转绕所述在直径方向相对的插口和插座接头(131)。所述发动机是一种气体涡轮发动机安装在下一吊舱一飞机机翼，与其轴线平行于所述的飞机所述的横向轴线，该偏转器包括一个环(22; 图。2-4，未示出)固定到所述套筒(27)和含有一个可旋转的叶栅(15)，和第一安装包括一个插口和插座接头(19)和一个球-和-插座接头(20)在相对的端部的一所述环(22)的水平直径，该插座被在结构构件的所述吊舱。 | WHAT WE CLAIM IS : - 1 A jet propulsion engine having deflector means for its exhaust gases, the deflector means being attached to the engine, and there being mounting means whereby the deflector can be mounted from the structure of an aircraft so that all loads due to the thrust of the engine are transmitted into the aircraft structure by said mounting means which also support a proportion of the weight of the engine, a second mounting means being provided by which the remaining proportion of the weight of the engine can be carried from the aircraft structure, said second mounting means comprising a yoke, having two ends which are attached by spigot and socket joints to diametrically opposed points on the structure of the engine and having a supporting part, disposed equidistant from the two ends, which is adapted to be attached to the aircraft structure by a ball and socket joint. | B64C29/00
8487 | GB1074068A | 用于气体涡轮机的喷射推进发动机安装装置 | 1964-09-22 | 期限届满 | Rolls-Royce Limited | 1, 074, 068。安装喷射推进发动机，辊royceLtd。，1965年6月15日[sept.22，1964]，专利53518\/66。分割出的1, 074, 067。镦b7g。[还在分割f1]一种气体涡轮机的喷射推进发动机具有一个排气气体导流板固定到所述一种飞机发动机和连接到所述的结构由一安装是将所有所述的发动机推力和一些该重量的，所述的安装包括一个摆动连杆(23)枢转绕一轴线平行于所述发动机轴，其以所有所述推力负载，和一个支柱或支柱(26)，它防止所述发动机的角运动绕其轴线。所述两个支柱(26)描述的躺在一个切线到所述发动机壳体和依赖由一个单悬挂点连接到所述飞行器结构。一种第二的安装(图。3，未示出)进行所述其余的所述的重量所述发动机和包括两个类似的支柱(30)。该发动机是安装在平行于所述纵向轴线的所述飞机在一翼安装吊舱和具有一个向前推进喷嘴(17)和一偏转器(15)用于分流所述排气通过一个向下指向的喷嘴(18)的所述级联或弯头-弯曲式，该偏转器是安装在所述发动机壳体通过一套筒(14)和凸缘(15)，和第一的安装是连接到所述的套筒。 | WHAT WE CLAIM IS : - 1 A gas turbine jet propulsion engine having deflector means for its exhaust gases, the deflector means being attached to the engine, and there being mounted means whereby the deflector can be mounted from the structure of an aircraft so that all loads due to the thrust of the engine are transmitted into the aircraft structure by said mounting means which also support a proportion of the weight of the engine, a second mounting means being provided by which the remaining proportion of the weight of the engine can be carried from the aircraft structure, and in which the first mounting means comprises a swinging link which swings in a direction substantially perpendicular to the axis of the engine and which takes all thrust loads and a stay or stays which prevent angular movement of the engine about its axis. | B64C29/00
8488 | NL6404324A | [gb991220a]飞机 | 1964-04-21 | 期限届满 |  | [gb991220a]991, 220。喷射管和喷嘴，rollsroyceLtd。][1963年4月25日1964年4月17日，专利16418\/63。镦f1j。[还在分区b7和F2]一种飞机具有一个气体涡轮机的喷射发动机12，可旋转的喷射喷嘴27的每个可旋转的轴承中在所述飞机结构和连接通过一连接器25(图。2)到一导管24设置到接收气体从所述发动机，作为所描述的，该管道24被固定到所述L。P。压缩机出口23的一种双轴发动机。所述连接器具有一支座30和一肩部35和被保持-通过一个法兰31，32固定以所述机身和40，41固定到所述发动机壳体。该发动机可以被unbolting后除去所述凸缘31，32和退出所述连接器到所述断裂线位置，在另一实施例(图。3，未示出)所述连接器被保持在该管道通过一个夹紧环，其另一端具有一密封环接合一套筒固定以所述机身，所述发动机的喷射管20是通过螺栓连接或通过密封环，以一个T-形导管21引导到可旋转的喷嘴22。 | 无 | F02K1/00
8489 | CH437924A | 环涡轮鼓风机 | 1964-12-16 | 期限届满 | General Electric Company |  | 无 | F02C
8490 | GB1006205A | 在或有关的以燃气涡轮推进单元的改进 | 1963-10-05 | 期限届满 | Rolls-Royce Limited | 1, 006, 205。气体涡轮机喷发动机，rollsroyceLtd。][1963年10月5日1963年11月1日，专利39309\/63。镦fij。[还在分割b7]一种气体涡轮机的喷射推进发动机包括流中串联一个压缩机，燃烧设备和一涡轮驱动所述压缩机和一个或多个可定向的推进喷嘴，其接收所述的排气气体从所述涡轮和一个部分该空气通过所述压缩机压缩，该空气具有通过-通过所述燃烧设备和涡轮。在所述两个-轴由-通过发动机所示，两个喷嘴28被提供和被可旋转绕一轴线30通过一个空气电机(图。2，未示出)。该冷流经过成一个歧管20环绕所述发动机通过一个环形管道18，该热流量通过到所述歧管通过一个室25和一导管22，导向叶片21; 27施加一个周向速度成分以所述气体。一种修改中(图。4，未示出)所述叶片21被分配与和所述通过一个系列的喷嘴叶片27被更换，或者(图。5和6，未示出)。所述叶片与和所述叶片21通过更换5月27日被分配一个穿孔板，该发动机可以被所述单轴式与所述的冷流提供的由一风扇，所述的叶片，其被安装在所述所述压缩机的叶片尖端。所述发动机的推力可通过燃烧燃料在所述管道18被增加或在该管道22。本发明是还适用于以与离心压缩机的发动机，该发动机是安装在所述一个飞机的机身与所述轴30通过通过重力和两个垂直设置的升降所述中心发动机可还被设置，一个向前的和一个后面所述的单元。 | WHAT WE CLAIM IS : - 1 A jet propulsion unit comprising a gas 80 turbine engine having compressor means adapted to be driven by turbine means and combustion equipment interposed between the compressor means and the turbine means so as to receive air from the compressor means 85 and deliver combustion gases to the turbine means, one or more propulsion nozzles, of elbow bend form mounted on the unit, ducting arranged so as to convey the combustion gases to the one or more nozzles after they 90 have passed through the turbine, and further ducting arranged so as to deliver air com- : pressed by the compressor means, or air compressed by a further compressor or fan driven by said engine, for mixing-with the 95 combustion gases, means being provided for adjusting the one or more nozzles so as to adjust the orientation of its or their propulsive jet or jets relative to the unit : | F02K1/00
8491 | GB984955A | 用于一喷发动机喷嘴 | 1964-01-22 | 期限届满 | Rolls-Royce Limited | 984, 955。喷射推进的飞机，rollsroyceLtd。，1964年1月22日，专利2865\/64。镦b7g。一种飞机是提供具有气体涡轮机射流提升发动机14各具有一出口喷嘴15包括一个固定的上游部16，一个下游部17可旋转的，例如通过一链23，或一个齿轮，与一个小齿轮24啮合，绕该轴线的所述上游部分以改变所述所述喷射气体的流动方向，和一个内部件在所述下游方向逐渐变细的和具有一个上游部26固定到所述部分16，和一个下游部27固定，例如通过支柱30; 以所述下游部分17。 | WHAT WE CLAIM IS : - 1 A nozzle for a jet engine comprising a duct member having a fixed upstream part and a rotatable downstream part which is rotatable about the axis of the fixed upstream part, adjacent portions of the said parts of the duct member having the same cross sectional shape, the rotatable downstream part being so shaped that rotation thereof causes the jet gases to be directed in different directions, and an inner member which is mounted within said duct member and which tapers in a downstream direction, the inner member having a fixed upstream part, which is secured to the fixed upstream part of the duct member, and a rotatable downstream part, which is secured to the rotatable downstream part of the duct member for rotation therewith, adjacent portions of the said parts of the inner member having the same cross sectional shape and being aligned with each other. | F02K1/00
8492 | GB1071764A | 或有关中的改进，以飞机或其它车辆具有一种维持或提升效果的翼型 | 1964-08-31 | 期限届满 | Graham Watt | 1, 071, 764。推进和控制飞机。G。电度表(C。H。授权)。aug.31，1964，no.35627\/64。b7g精矿和b7w。一种飞机中在一个翼是通过变化其中所述的升降引导该射流从一气体-涡轮机发动机在在所述翼的至少一个表面，一个发动机11被安装的支撑件12从该前导边缘的一个机翼10，形成在其尾边与一枢转盖片和\/或副翼23。所述的排气喷嘴14所述发动机的一个环形的护罩18打开到所述喉部，形成在其尾边与铰接翼片26，由此所述的喷墨射流可以被引导到流在所述翼与所述的上表面接触，从而加速该空气-流动和提高所述升降，或将它以向上流动离开所述翼从而降低电梯。所述发动机作用为一个喷射器通过拉拔泵的空气通过所述护罩18和发动机之间的环形空间11和进一步的空气可以被拉伸通过一个槽33所述的后端护罩18之间和所述前边缘机翼的10。在一个替代实施例的图(未示出)，所述轴线的所述发动机的下方是该弦所述机翼的，其是与一个槽(46)向后延伸形成从所述下到所述上表面和从所述的一种喉罩开口(43)，一枢接折片(48)是可调，以允许一气体流动通过槽(46)和所述机翼在所述后的上表面，或直接通过护罩(43)到流在所述后下表面。 | WHAT I CLAIM IS : - 1. A vehicle wherein an airfoil is to provide a vehicle sustaining or lift effect, a first passage through which exhaust gases from a jet engine flow has an outlet closely adjacent to and directed toward the airfoil so that the exhaust gases flow or are directable to flow exclusively or substantially exclusively over an upper external surface of the airfoil whilst flowing in a direction from a leading to a trailing edge of the airfoil so as to increase pressure differential on opposite surfaces of the airfoil to increase the sustaining or lift effect of the airfoil, and a second passage leads into the exhaust gas stream at a location ahead of the region where the exhaust gases are directed over the external surface of the airfoil and has an inlet end located ahead of the outlet of the first passage to receive air at lower temperature than the exhaust gases so that the air from the second passage cools the exhaust gases to prevent overheating of the airfoil. | B64C23/00
8493 | GB1071969A | 动力设备用于直升机 | 1964-11-05 | 期限届满 | Rolls-Royce Limited | 1, 071, 969。直升机。辊-royceLtd。][1964年11月5日1965年11月1日，专利45083\/64。b7g精矿和b7w。一种直升机转子。17是与一管道18形成外壳的气体-涡轮机发动机19同轴与所述转子轴，和驱动一风扇20。所述转子包括同轴管道22，23，该导管23传输从所述发动机排气气体以波纹的顶端喷射喷嘴24封闭在尖端管道通过该环境空气被吸入，所述管道之间的环形腔22和23是与空气由风扇20供给用于排出从一个翼展方向上的槽，以促进循环和提升所述转子叶片上。参考具有通过所述comptroller被引导到规格756, 050。 | WHAT WE CLAIM IS : - 1. Helicopter power plant comprising a 75 helicopter rotor and a gas turbine engine mounted on the rotor with its axis substantially coincident or parallel with the axis of rotation of the rotor, there being ducting in the rotor adapted to convey at least part 80 of the exhaust gases from the engine to at least one propulsion nozzle adapted to cause the rotor to rotate, the said engine being adapted to provide compressed gas to a longitudinally extending slot in the rotor, 85 said gas being ejected from the slot to induce circulation of air which enhances the lift produced by the rotor. | B64C27/00
8494 | GB1070548A | 用于感测震装置波 | 1964-11-03 | 期限届满 | Joseph Lucas (Industries) Limited | 1, 070, 548。用于燃气涡轮发动机的空气入口，Josephlucas(industries)Ltd。[nov.31966年1月6日，1964]，专利44865\/64。镦f1g。[还在分区g1和g3的一震动波10]所述位置立即出现在前的所述空气一种飞机中的一个燃气涡轮发动机11进气是通过检测该变化在一个线的电阻18安装在一角度穿过所述空气进气，所述变化是由于到所述温度在所述上游侧所述冲击的波被其下比其下游的。所述线形成一个臂的一D。C。桥，所述的输出，它被放大和使用以控制百叶窗13所述的位置，作为以减少所述进气作为所述空速的升高所述区域，和从而防止该冲击波从进入所述空气进气。所述线通过一个可更换5月18日箔或陶瓷涂覆的杆。 | WHAT WE CLAIM IS : - 1. Means for sensing shock waves in a fluid stream and comprising an electrical conductor arranged to extend across a region in which a shock wave can occur in certain circumstances, and signal producing means responsive to changes in the electrical resistance of the conductor, such changes being due to changes in the proportions of the electrical conductor situated on opposite sides of the shock wave respectively, as the shock wave moves through said region. | F02C7/04
8495 | US3273338A | 包括燃料供给和排气喷嘴调节喷气发动机冲击波控制系统 | 1964-02-13 | 期限届满 | Bristol Siddeley Engines Ltd | 1, 069, 872美元。 燃气涡轮喷气发动机； 冲压发动机 布里斯托尔西德利发动机有限公司，1964年2月11日[1963年2月19日]，编号6680/63。 标题F1G和F1J。 本发明还涉及一种用于超音速飞行的飞机发动机，该发动机包括具有喉部的进气通道、亚音速燃烧区、用于向燃烧区供应流体燃料的装置以及具有可调节喉部面积的排气喷嘴； 以及包括控制系统，该控制系统包括 : -(a)燃料流量控制装置，其响应于进气道中的正常冲击波的位置，以便在冲击波离开进气道时趋于将冲击波返回到预定位置；-(a)燃料流量控制装置，其响应于进气道中的正常冲击波的位置，以便在冲击波离开进气道时趋于将冲击波返回到预定位置， (b)产生第一信号的装置，该第一信号是向发动机供应燃料的函数， (c)用于产生第二信号的装置，该第二信号是通过发动机的空气质量流量的函数，(d)响应于第一和第二信号的比率的排气喷嘴喉部面积变化装置，以在所述比率从预定值增加时减小喷嘴喉部面积，反之亦然，(e)装置构成用于修改信号中的一个或两个的推力选择器，或喷嘴喉部面积变化装置对它们的比率的响应。 本发明被示出应用于冲压发动机推进推进单元，该冲压发动机推进单元包括外壳1和中心体3，它们一起限定进气通道6。 推进喷嘴8是会聚-发散型的，其中设置有轴向可移动的插塞构件10，以便可以改变喷嘴喉部的面积，插塞构件可通过施加到设置在气缸12中的活塞11的一侧或另一侧的流体压力而移动。 燃料通过喷嘴13供应到冲压发动机燃烧室中，燃料通过管线17供应到喷嘴13。 皮托管头39安装在中心体3的鼻部，以便感测在该点的冲压压力。 进气道内正激波的理想位置用7表示，此时的压力由反向皮托管系统感测。 燃料通过管线14、通过伺服操作的节流阀15和具有线性压力-流量特性的阀16供给到管线17，并因此供给到喷嘴13。 阀15包括双端活塞18，该双端活塞18设置在气缸19内并与气缸19一起提供伺服压力室20、21，活塞的裙部24与入口25协作以控制燃料的流动。 伺服压力流体从管线14通过其中具有限制件22、23的管道供应到腔室20、21，管道终止于喷嘴27、28，燃料从喷嘴27、28通过溢流管26排出，喷嘴出口由在壳体30内枢转的挡板阀29控制。 挡板阀在其相对端连接到隔膜33， 32，隔室31通过管线34连接到由反向皮托管系统35感测的压力，隔室32通过管线36连接到压力电位器37中的压力，压力电位器37包括布置在管线38中的两个节流器40、41，节流器40、41在皮托管头39的上游端敞开以在皮托管头39处承受压力Pr，并且在其下游端敞开以在大气压力，节流器41通过调节器41a可变，调节器41a可以例如通过机械表来控制。 如果冲压发动机壳体内的压力增加，则正激波可向前移动，然后反向皮托管系统35将感测激波下游的增加的压力，腔室31中的压力将增加，挡板阀将移动以限制喷嘴27，活塞阀18将向下移动以限制入口25的打开面积并减少燃料流到发动机。 控制喷嘴喉部8面积的塞9的轴向位置如下控制 : 阀16的上游和下游的燃料压力P1和P2与波纹管53、54连通，波纹管53、54连接在挡板阀55的相对侧，挡板阀55在56处枢转，压差P1-P2是燃料流量的量度。 波纹管58、59在挡板阀55的相对侧在枢轴点56的相对侧连接到波纹管53和54，波纹管58承受由皮托管头39感测的压力P r并通过管道38连通，波纹管59承受压力Kp r，压力Kp r是压力电位器60中的压力。 电位器60包括在其上游端连接到管线38a的导管，其中压力为P r，并且在其下游端连接到大气压力，在导管内存在一对限制件61、62，限制件之间的压力为Kp r。 限制部62的面积由调节器63控制。 挡板阀55的端部64与一对喷嘴65、66协作以控制通过管道67、68的伺服流体的流动。 流体通过供应端口86、管道71、72和端口73、74供应到管道67、68，通过端口73、74流动，端口73、74由活塞阀70的裙部中的端口75、76控制，活塞阀还具有一对台肩78、79，台肩78、79与端口80、81协作，端口80、81通向通道82、83，流体可通过通道82、83供应到活塞11两侧的空间或从活塞11两侧的空间排出，从而控制可调节塞9的活塞。 冲压压力P r给出了通过冲压发动机的空气流量的测量值。 因此，上文(b)中所述的“第一信号”是由胶囊53、54产生的信号，而上文(c)中所述的“第二信号”是由胶囊58、59产生的信号。 在响应于进入进气道的正常冲击波的运动(即超临界压力恢复状态)而通过节流阀18增加流向发动机的燃料流的情况下，胶囊53、54将作用在挡板阀64上以关闭喷嘴65并打开喷嘴66，由此产生的腔室67中的压力的增加导致活塞阀70向上移动，由此伺服流体通过管道83向上移动活塞11，并且因此塞子9向内移动以减小排气喷嘴喉部区域。 因此，燃烧系统内的压力增加，并且冲击波返回到其期望的位置，由反向皮托管系统35感测的压力作用于控制节流阀15，如前所述。 如果正常的冲击波倾向于移出进气道，即亚临界运行，也会发生类似的作用。 发动机推力可通过调节电位计60的针63来控制，针可例如通过响应于马赫数的装置或通过响应于飞行马赫数和高度两者的装置来调节。 本发明如图1所示。 5应用于燃气涡轮喷气发动机的情况下，发动机101设置在管道104内，管道104具有限定在其上游端的固定壁105和一系列可移动构件108、109、110之间的发动机空气通道107，以及在其下游端的可变面积次级喷嘴114。 发动机101具有可变面积的主喷嘴103。 临界进气控制、燃料/空气比控制和主喷嘴喉部区域控制，所述主喷嘴喉部区域控制以参照图1和2所述的方式操作。 1个。 | I claim : 1. An aircraft engine for flight at supersonic speeds, comprising an air intake passage with a throat, a subsonic combustion zone, means for supplying fluid fuel to the combustion zone, and an exhaust nozzle with adjustable throat area; and including a control system comprising : (a) fuel flow control means responsive to the position of a normal shook wave in the air intake so as to tend to return the shock wave to a predetermined position on departure therefrom, (b) means for producing a first signal which is a function of the supply of fuel to the engine, (c) means for producing a second signal which is a function of the mass flow of air through the engine, (d) exhaust nozzle throat area varying means responsive to the ratio of the first and second signals to reduce nozzle throat area on increase of said ratio from a predetermined value, and vice versa, and (e) means constituting a thrust selector, for modifying one or both of the said signals, or the response of the nozzle throat area varying means to their ratio. | F02K1/17
8496 | GB1069247A | 或涉及的支架和用于电气设备中的改进和对组件包括这样的设备 | 1965-03-24 | 期限届满 | Smiths Industries Limited | 1, 069, 247。安装电气设备。smiths行业Ltd。1966年3月22日[1965年3月24日]，专利12490\/65。标题h1r。一种用于一电设备的安装单元14包括一矩形铸金属I帧具有一个矩形其中的孔，一个外片-金属壳体4焊接到所述帧的所述外周边1，和一个内片-金属壳体8，与壳体4同轴，所述孔焊接到所述的周边; 一导管9环绕壳体8之间的多次是位于该空间中的所述外和内壳; 和耦合到入口和出口连接器10，11的液体冷却剂系统。如图所示，单元14包括晶体管伺服放大器和相关联的电路用于控制，尤其间，所述燃料供给到一气体-涡轮机飞机的发动机; 该单元14的一部15位于该壳体8内含有两个密封部件和电路的子单元17，18，同时一第二部16位于所述壳外，包含插头-和-插座连接器19，终端块20，&C。该单元14包括一个周边部分15之间的凸缘21，16，它通过螺栓3被夹紧到帧1，和该整个组件被螺栓连接，通过支架5，6在壳体4，以一防振动结构7所述发动机壳体上。所述液体供给的燃料，以所述发动机构成所述冷却剂用于所述的组件; 优选地，当所述燃料到所述引擎的流的速率是低，所供应的燃料到所述冷却系统是暂时禁止。所述的安装和所述壳体单元14是铝的合金或不锈钢。内壳5月8日被省略，一种热绝缘的材料被用于绝缘壳体4。 | WHAT WE CLAIM <RTI> IS : --</RTI> <RTI> 1.</RTI> A mounting for <RTI> electrical</RTI> equipment, comprising a metal frame member which has an aperture extending <RTI> therethrough</RTI> and which is adapted to carry the electrical equipment with at least part of the electrical equipment introduced through the aperture, a housing structure that is attached to the frame member to house the <RTI> electrical</RTI> equipment or part thereof introduced through the aperture as aforesaid, and conduit which is for conveying fluid coolant and which is carried by the frame member within the housing <RTI> structure</RTI> to embrace the <RTI> electrical</RTI> equipment or part thereof introduced through the aperture as aforesaid. 2. A mounting according to Claim 1, wherein the housing structure is a metal shell. 3. A mounting according to Claim 2, wherein a further metal shell is <RTI> attached</RTI> to the frame member to lie within, and spaced from, the first-mentioned shell. 4. A mounting <RTI> according</RTI> to Claim 3, wherein the conduit lies between the two shells. 5. A mounting according to any one of Claims 1 to 4, wherein the conduit extends on <RTI> said</RTI> frame member around said aperture, successive turns of the conduit being piled upon one another. 6. A mounting for electrical equipment, sub- <RTI> stantially</RTI> as <RTI> hereinbefore</RTI> <RTI> described</RTI> with reference to the <RTI> accompanying</RTI> drawings. 7. A mounting according to any one of Claims 1 to 6, mounted -on an engine, wherein said conduit is coupled to <RTI> liquid-fuel</RTI> <RTI> supply-</RTI> <RTI> means</RTI> of the engine such that the liquid fuel is supplied to the conduit as said <RTI> coolant.</RTI> 8. An assembly including electrical equipment, wherein the <RTI> electrical</RTI> equipment is mounted on a metal frame member with at least part of the <RTI> electrical</RTI> equipment <RTI> intro-</RTI> <RTI> duced</RTI> through an aperture in the frame member so as to be housed within a housing structure that is attached to the frame member, and conduit for conveying fluid coolant is carried by the frame member and embraces within the housing <RTI> structure</RTI> the electrical equipment or part thereof introduced through the aperture as aforesaid. 9. An assembly according to Claim 8, wherein the housing structure is a metal shell. 10. An assembly according to Claim 9, wherein a further metal shell is attached to the frame member to lie within, and spaced from, the first-mentioned shell, said <RTI> electrical</RTI> equipment or part thereof introduced through the aperture as aforesaid lying within said further shell. 11. An assembly according to Claim 10, wherein the conduit lies <RTI> between</RTI> the two shells. 12. An assembly according to any one of Claims 8 to 11, wherein the conduit extends on said frame member around said <RTI> aperture, </RTI> successive <RTI> turns</RTI> of the conduit being piled upon one another. 13. An assembly according to any one of Claims 8 to 12, wherein the <RTI> electrical</RTI> equipment is provided as a single <RTI> encased</RTI> unit having a flange bolted to said frame member. 14. An assembly according to Claim 13, wherein <RTI> part</RTI> of the unit lies within the housing structure and part without. 15. An assembly according to Claim 14 wherein the part within the housing <RTI> structure</RTI> contains electronic devices of the equipment, and the part without the housing structure contains electrical <RTI> connecting</RTI> means of the equipment. 16. An assembly according to any one of Claims 8 to 15, wherein the assembly is mounted on an engine, and the <RTI> electrical</RTI> equipment is equipment for controlling operation of the <RTI> engine.</RTI> 17. An assembly according to Claim 16, wherein said conduit is coupled to <RTI> liquid-fuel</RTI> <RTI> supply-means</RTI> of the engine such that the liquid fuel is supplied to the conduit as said coolant. 18. An assembly including <RTI> electrical</RTI> equipment, substantially as <RTI> hereinbefore</RTI> <RTI> described</RTI> with reference to the accompanying drawings. 19. An assembly according to Claim 18, mounted on a <RTI> gas-turbine</RTI> engine, substantially as <RTI> hereinbefore</RTI> described with reference to the accompanying drawings. | H05K7/20
8497 | US3193217A | 飞机推进动力装置 | 1963-12-26 | 期限届满 | Bristol Siddeley Engines Ltd | 1, 069, 431。 喷气式推进飞行器 1964年1月24日[1963年1月2日；1963年2月28日]。 编号为275/63和8184/63。 标题B7G。 一种飞行器，其具有动力装置，该动力装置包括两个涡轮喷气发动机，该两个涡轮喷气发动机彼此并排，并且如图所示，或者一个在另一个之上(图8-15，未示出)，该外壳可以是机身或安装有机翼的吊舱。 该动力装置具有一对前喷嘴19和一对后喷嘴20， 一侧上的喷嘴接收来自一个发动机的压缩机的空气和来自另一个发动机的废气，而另一侧上的喷嘴接收来自另一个发动机的压缩机的空气和来自第一个发动机的废气。 后喷嘴20包括可绕轴线28旋转的弯头弯曲部，并且前喷嘴可以是类似的(图1)。 6(未示出)，并且可以装配有遮阳板(36)，或者可以悬置在壳体下方，并且每个遮阳板具有两个部分。 1. 在动力装置位于机身中的相反方向上可旋转的(未示出)，喷嘴优选地布置成使得它们距重心的纵向和横向距离与它们的推力成反比。 在一个发动机发生故障时减小俯仰和滚动力矩的另一种方法是将两个发动机的压缩机出口连接到可由阀(40)操作的向下喷嘴(37，图7，未示出)。 翻板阀(39)用于隔离发生故障的发动机的压缩机部分。 发动机排气可以流入公共管道(50)(图1)。 19， 未示出)，两个后喷嘴(20)从该后喷嘴供给， 以及可被动力操作的互连的襟翼阀(53，54)，其将发生故障的发动机和相对侧的后喷嘴隔离，使得推力由一侧的前喷嘴和另一侧的后喷嘴提供。 每个后喷嘴可以包括环形管道，该环形管道被从发动机的压缩机供应空气，该压缩机将废气供应到该环形管道(图8和9，未示出)，并且该空气流可以被阀控制以用于横摇和俯仰控制。 在另一个实施例中(图12-15，未示出)，四个喷嘴中的每一个具有两个同心的流动通道，每个前喷嘴通过该流动通道从两个发动机供应空气，每个后喷嘴从两个发动机供应废气。 可选地，通向喷嘴的管道可以被分开，并且每个喷嘴设置有两个或更多个直径隔板。 发动机的进气口最好布置成使通过其中心的水平面在前喷嘴和后喷嘴的中心之间通过。 前喷嘴可以具有再热。 | We claim : 1. An aircraft power plant comprising two turbojet engines, each including a compressor section and a turbine section coaxially arranged, the engine being dispairs of nozzles penetrate side surfaces portions of the housing, and including ducting connecting each rear nozzle 40 to receive motive fluid from the compressor section of that engine from which it receives exhaust gas. | B64C29/00
8498 | GB1068170A | 旋转活塞机 | 1963-12-30 | 期限届满 | Aero Commerce G M B H | 1, 068, 170。旋转-活塞机械，航空-电子商务G。M。B。H。][1963年1月22日1963年12月30日，专利51243\/63。镦f1f。[还在分割f2]一种旋转式活塞发动机的所述intermittentabutment式包括一个固定的圆柱形壳体(1)，图。1，2，4，6和8(未示出)，含有两个转子安装在同轴可旋转的轴(7，8)分别; 它被连接到一个共同的输出轴(19)通过椭圆齿轮-轮(9，10)与一副的啮合偏心圆齿轮-轮(11，12)，从而使所述轴(19)具有一均匀的角转动速度，同时所述转子在一个方向具有变化的角度转动速度，每个所述转子进行的一种一对沿直径方向的-对置的活塞(2; 2′或3，3‘)其中所述所述壳体的内部被划分成四个工作空间(一--d)，其体积改变作为所述转子转动，该齿轮-轮(11，12)被固定在所述轴(19)与它们的点最大偏心移动，由180从每个其它，该偏心距e，图。7(未示出)，每个轮的被相等，以半所述所述节距圆的半径R2。所述的半-短轴线B′和所述的半-主轴的一个1该节距曲线的每个的所述轮(9，10)是相等的，以à(à5aR2和2a5aR2，分别，其中，所述齿轮-比率是2 : 1。它被说明的是，所配置的所述的节距-曲线每个所述椭圆形的齿轮-轮(9，10)是不完美的椭圆，该发动机可以被用于以操作作为一个I。C。发动机具有排气和进端口(4，5)在所述壳体(1)和一个火花-塞6; 其周期性地在于在寄存器与每个所述工作空间的(一个--d)在所述转子转动时转动，或者，该发动机可以被用于以作为一真空泵，通过例如一压力泵或一个电机驱动压缩的空气，蒸汽或油，入口和出口端口或孔(图中表示的。2的断裂线)被设置在所述壳体的一个端壁，从而使它们分别控制通过所述活塞，该径向最外的peripheralsurface每个活塞对着一个角度α在所述轴线的旋转不超过4a(à5a。 | WHAT WE CLAIM IS : 90 1 A rotary piston machine of the intermittent abutment type in which two rotors are mounted in a cylindrical casing for rotation about the axis of the casing, each rotor having two diametrically opposed 95 piston members each of which piston members lies wholly within two planes containing the axis of the casing and enclosing an angle of 41 5 , a working space is formed between each adjacent pair of piston 100 members, inlet and outlet openings in the casing are successively exposed and closed by the passage of the piston members, and a mechanism controlling the relative angular positions of the rotors is provided com 105 prising a pair of oval gear wheels one coupled to one rotor to rotate at the same angular velocity as that rotor and the other coupled to the other rotor to rotate at the same angular velocity as that other rotor 110 and a pair of circular gear wheels one of which meshes with one oval gear wheel and the other of which meshes with the other oval gear wheel, the circumference of the pitch curve of each oval gear wheel being 115 twice the circumference of the pitch circle of the circular gear wheel with which it meshes, each circular gear wheel being mounted for rotation about an eccentric axis located substantially half way along its 120 radius, the two circular gear wheels being coupled together to rotate with equal angular velocities, and the angle between the lines joining the axis of rotation of one circular gear wheel to its centre and to the axis of 125 rotation of the oval gear wheel with which it meshes differing by 180 from the core responding angle for the other circular gear wheel, the angles being taken in the direc1, 068, 170 1, 068, 170 tion of rotation of the circular gear wheels. | F01C1/077
8499 | GB1068618A | 或有关的到气体涡轮机中的改进涵道风扇用于旋翼飞机发动机 | 1964-11-11 | 期限届满 | Westland Aircraft Limited | 1, 068, 618。喷式直升机转子。westland飞机Ltd。][1964年11月11日1965年11月10日，专利45856\/64。b7g和b7w精矿。[还在分割f1]本发明涉及一种旋翼飞机具有一个多个的维持叶片，该组件被驱动通过一气体涡轮机涵道风扇发动机安装在所述叶片或所述的尖端附近。所述气体涡轮喷发动机包括一压缩机，燃烧设备和涡轮，其构成一个气体发生器单元，还一种推力增强器风扇单元，所述气体发生器单元和所述推力增强器风扇单元被互连通过同轴的传动装置，以作为到在相反方向旋转。所述推力增强器风扇单元可以包括一个通过燃烧气体从所述气体涡轮驱动发生器，在图。1所述气体发生器单元是表示在1，2，3和该推力增强器风扇单元其在该实施例是一种turbinedriven单元是表示在6，7，该轴3的所述涡轮机-压缩机组件和所述轴5的所述涡轮-风扇组件被相互连接通过锥齿轮传动装置4，从而使所述轴在相反方向旋转。具有进口叶片8所述风扇5月7日，其可以被关闭，以促进启动，在所述进口叶片8的地方，所述传动装置被所述“的制动5月4日差”型。图。2和3(未示出)。在一个进一步实施例，图。4(未示出)，该推力增强器风扇单元11被设置在所述压缩机的上游，是从所述涡轮机-压缩机驱动轴13通过传动装置12，作为以在所述相反方向转动到其上。所述风扇可通过叶片被控制的所述入口8，以促进启动，或者，所述传动装置可以被的“制动差”式，在图。6(未示出)，所述笼18离心力下被强制向外的所述传动装置为具有固定结构17接触，从而使所述风扇14是由所述turbinecompressor驱动组件20仅在一个预定的旋转速度的所述转子叶片22。所述风扇在该实施例是也由其自身的涡轮驱动。 | WHAT WE CLAIM IS : - 1. A rotary wing aircraft having a rotor head assembly including a plurality of sustaining blades, said assembly being driven by a gas turbine ducted fan engine mounted at or near the tips of said blades, said engine comprising a gas generator unit including a compressor and turbine assembly, a thrust augmenting fan unit, and co-axial gearing connecting said gas generator unit to said thrust augmenting fan unit, such that said units operate in contra-rotation, substantially reducing the gyroscopic effect generated by the rotation 110 of said engine around said rotor head assembly. | B64C27/00
8500 | US3318095A | 喷气推进装置，用于具有燃气轮机发动机和由该发动机排气驱动的风扇的飞行器 | 1965-05-07 | 期限届满 | Bristol Siddeley Engines Ltd |  | I claim : 1. A jet propulsion power plant comprising a gas turbine engine, a fan supported for rotation about a fixed axis substantially parallel to that of the engine, a second turbine, a shaft drivingly connecting the second turbine to the fan, a main duct for the exhaust from the engine, a second duct containing the second turbine, means for diverting the gases from the main duct into the second duct to drive the second turbine, a third duct containing the fan and having an inlet thereinto and an outlet therefrom, means for closing the inlet, and means for varying the direction of discharge from the outlet. | B64C29/00
8501 | GB1067233A | 或有关的到气体发生器中的改进 | 1964-08-05 | 期限届满 | Minister Of Aviation | 1, 067, 233。发动机起动器和等盒。minister的航空。][1964年8月5日1965年8月3日，专利31802\/64。镦f3a。[还在分F1]一种用于产生高-压力气体包括一缸装置11具有一封闭端12到其中一气体出口13被焊接。所述相对端14被放大和凹入到接收一杯形封闭件15保持靠在一密封环17通过一个环形螺母18。所述封闭件15具有一中空杆25外壳的点火器26，它可以被烧制电。所述的杯15被间隔开的环形壁从所述缸11和容纳一环形cordite或其它慢-燃烧爆炸的充电21。过滤单元23被放置在所述电荷21。一个的一圆柱形金属端壁24配合到所述的杯口15和所述其它端是通过一内盖27封闭，它被进一步过滤单元28。所述出口管13延伸通过所述盖27和所述两个盖27和壁24的直径是这样的 : 一个环形这些构件和缸11之间存在空间，用于以保护该缸11从所产生的温度下在所述壁24，燃料喷射在其中通过一个装置31被点燃时。电荷21是由点火器26点火后，所述过滤后的气体进入该燃烧腔室壁24和内，当一预定的压力和温度是达到，燃料被喷涂在通过开口32和点燃通过所述热气体，所述的方法，所述cordite后成为自-维持具有出口13中燃烧出和所述气体压力是依赖于在所述的燃料供给率。这种率可以被自动地控制由伺服装置在响应于压力在所述的装置。 | WHAT I CLAIM IS : - 1 A pressure-gas generator comprises a 95 generally cylindrical container, an outlet for the gas through one end of the container, an inlet through the side of the container and a spray device for feeding liquid-fuell into the container through the said inlet, a re 100 ceptacle for cordite or other slow burning charges near to the other end of the container for initially igniting the sprayed liquidfuel, and a device for igniting the cordite or charges from the outer end of the container, 105 the container having an inner wall or liner which is spaced from the outer wall so as to retain in contact with the latter as an insulating medium a layer of relatively static and flame free gases 110 2 A pressure-gas generator substantially as hereinbefore described with reference to the drawing accompanying the Provisional Specification.A L BING, Chartered Patent Agent, Agent for the Applicant. Leamington Spa : Printed for Her Majesty's Stationery Office by the Courier Press -1967. Published at The Patent Office, 25, Southampton Buildin gs, London, W C 2, from which copies may be obtained.1, 067, 233 | F02B71/06
8502 | GB1065697A | 喷射推进的飞机中的改进 | 1963-05-17 | 期限届满 | Bristol Siddeley Engines Limited | 1, 065, 697。转向的推进射流。bristolsiddeley发动机Ltd。][1963年5月17日1964年5月15日，专利19748\/63。镦b7g。一种飞机具有一推进动力设备包括一个壳体具有一个向前飞行期间的所述飞机，其底面将被通过相对扫气流，两个喷射推进机各包括一涡轮机驱动一个轴向流压缩机，所述机器被设置在所述壳体与它们的旋转轴线基本上平行于所述气流方向，具有前空气入口，和用于排出的排气通道和在所述的至少一个相当大比例的空气压缩在所述压缩机，一个该机之间向上延伸的凹槽在所述壳体底面和具有一个敞开的后端和一封闭前端，和一个推进喷嘴系统投影到一前所述凹槽的端部，所述喷嘴系统被连接。以所述导管和被可调，以直接向后所述射流沿所述凹槽或向下进行的所述凹槽。一通过-通过一对的燃气涡轮发动机18被设置在一壳体具有一个平的上表面，侧面12和一个下表面，其中，后的一点14，是形成有一凹槽15具有一开口后端，喷嘴24用于通过-通空气从压力通风室20，和喷嘴27用于该排气气体延伸到所述凹槽15具有可调导流叶片和所述喷嘴被设置，由此所述的空气和气体可被指向向后为在31，32或向下。被加热的空气从喷嘴5月24日，每个喷嘴可具有一个可调vizor到所述空气时限制所述流是不加热。在一个进一步实施例一种单气体涡轮机发动机排出到凹槽15，是与导管和导流板，由此形成所述排气气体可以被引导到驱动两个涡轮式压缩机具有可调喷嘴位于所述凹槽中，由此排出的空气从该喷嘴可以被指向向后或向下，或者，两个燃气涡轮发动机可以每个驱动一个单独的涡轮-压缩机; | WHAT WE CLAIM IS : - 1 An aircraft having a propulsion power plant comprising a housing having an undersurface which during forward flight of the aircraft will be swept by relative airflow, two jet propulsion machines each including a turbine driving an axial flow compressor, the machines being arranged in the housing with their rotation axes substantially parallel to the airflow direction and having front air intakes, and ducts for discharge of exhaust and of at least a substantial proportion of the air compressed in the compressors, a recess in the housing undersurface extending upwards between the machines and having an open rear end and a closed front end, and a propulsion nozzle system projecting into a front end part of the recess, the nozzle system being connected to the ducts and being adjustable to direct the efflux rearwardly along the recess or downwardly out of the recess. | B64C29/00
8503 | GB1008310A | 动力设备用于飞机 | 1964-06-05 | 期限届满 | Rolls Royce | 1, 008, 310。气体涡轮机的喷射发动机，rollsroyce。Ltd。，1964年6月5日，专利23528\/64。f1g精矿和f1j。[还在分区b7用于一种飞机和G3]的动力设备包括一个向前推进气体涡轮螺旋桨发动机10和在至少一个气体涡轮机的垂直提升发动机11，有被导管装置13由此被压缩的空气从该气体涡轮螺旋桨发动机可被输送到所述或每个垂直提升发动机用于启动的目的，所述植物示出包括有垂直提升发动机和分支14，使从所述管道13到每个发动机11，所述分支14终止在喷嘴16，由此，空气压力下从所述用于起动发动机上被引导到所述涡轮机5月10日目的。阀12被设置在所述管道13，是通过一链路18互连到所述节流杆17从而使该阀12是仅打开时，该节流杆17被移动到所述打开位置，用于起始。watermethanol的装置被设置用于供给到所述发动机10用于功率增大，所述的液流被控制通过一控制单元26在依赖于通过一未示出转矩计作为感测发动机转矩，一压力比例以发动机转矩被传送通过线30以作用在活塞31。所述装载在所述活塞31通过杆33传递到筒管34上，其是作用在所述相反的方向上由弹簧36和杆35。大气压力是通过线37传递到作用在一个端部的所述筒管。所述筒管被通过一连杆38的装置连接到一分流阀39，它用于以低压力的控制流流体从入口41和室40，还流的高压力流体从入口42，室43和管道44，以所述管道45。所述管道45中所述流体压力作用在该活塞46在相反的，以弹簧47以控制所述开口的阀49，其依次控制流中的水-甲醇从罐27由泵28和旋塞阀29通过管道51的方式，以用于augmentthe所述螺旋桨发动机10动力输出及其。装置被设置以防止所述的水-甲醇流至所述发动机该旋塞29被打开时所述水-甲醇直到所述的压力下游的所述的旋塞阀29达到一预定值。一种进一步分流阀52是设置和被连接到一差动活塞54，该活塞被推动到所述左由一个弹簧56。当所述水-甲醇的压力是低的阀52是示出在该位置在其高压力流体从所述腔室43通过对作用在所述下侧的活塞46由此所述阀49水-甲醇的作用，以切断流至所述发动机。当所述水-甲醇的压力具有增加到所述预定值，该活塞54和分流阀52被移动到所述右于是，所述室中的低压力40是连通到所述下侧的所述活塞46，该因此向下移动并打开该阀49以允许水-甲醇以通到所述发动机。 | WHIAT WE CLAIM IS : - 1 A power plant for an aircraft comprising a forward propulsion propellor-turbine engine and at least one vertical lift gas-turbine engine and duct means whereby compressed air from the propellor-turbine engine may be conveyed to the or each vertical lift gas turbine engine for starting purposes. | B64C29/00
8504 | GB1062376A | 在涵道风扇动力装置的改进 | 1965-07-01 | 期限届满 | General Electric Company | 1, 062, 376。飞行器动力设备，一般电动Co。][1964年7月30日1965年7月1日，专利27872\/65。镦b7g。[还在分割f1]本发明涉及一种气体涡轮机中的涵道风扇发动机，其所述涡轮叶片被设置在所述所述风扇叶片组件的周边，气体被供给从一气体发生器以一压力通风室从该它们旁路通过一个串联的管道到所述涡轮入口涡旋其上形成的分段部分，该气体管道被设置在所述内侧-通过-侧之间的关系和所述发动机机舱的外壁，所述发动机示出在图2包括一风扇叶片组件18，其在所述的周边是一尖端涡轮组件以该气体被供给从一入口的涡卷23，其为形成一个串联的分段部分24。所述段24被连接到一个普通压力通风室22通过一个串联的管道25，它被设置在一螺旋侧-通过-侧形成在所述所述壁之间环形空间19，20，其构成所述发动机机舱的。气体被供给到所述压力通风室22从一个气体发生器安装在所述的飞机机身，该涵道风扇发动机被安装在所述侧的所述机身的装置的一支撑13。在所述壳体的一涵道风扇发动机，其被安装以使它可以被从一个水平转动到一垂直位置用于垂直升降，所述压力通风室26，图。4(未示出)，为的圆柱形的形式和所述导管28延伸从所述圆柱形壁及其。 | WHAT WE CLAIM IS : - 1 Ducted fan powerplant having a tip 85 turbine driven fan mounted for rotation in a nacelle securable to a pylon and having a scroll disposed adjacent the periphery of the turbine to direct the gases from a gas generator or generators to the tip turbine blades of 90 the fan to drive the fan, wherein the scroll is in discrete segmented sections and individual ducts are connected to each section, the ducts extending side-by-side between inner and outer walls forming the nacelle 95 from a common plenum chamber at the side of the nacelle, the plenum chamber receiving the gases from the gas generator or generators. | B64C11/00
8505 | US3212733A | 巡航风扇耦合系统 | 1964-07-30 | 期限届满 | Gen Electric | 1062377。 飞机动力装置 通用电气公司 1965年7月2日[1964年7月30日]，第28156/65号。 此外还有1, 062, 376人。 标题B7G。 同样在F1部分中，修改或改进了本发明的母说明书，因为连接到涡轮机入口涡旋的分段部分的多个管道从其伸出的增压室的壁可与机舱一起相对于支撑机舱的结构旋转。 提供马达以旋转机舱和增压室壁。 在图中。 增压室是圆柱形的，包括端壁22、23和圆柱形壁24，来自安装在飞机机身内的气体发生器(未示出)的燃烧气体通过设置在发动机支撑结构20内的一系列管道21到达增压室。 气体从增压室通过并排设置在发动机机舱17内的一系列管道26到达涡轮机入口涡旋的各个区段，气体撞击叶尖涡轮机的叶片以驱动管道风扇18。 管道26从增压室的圆柱形壁24伸出，该壁24还将壁23固定到发动机机舱上，以便当需要垂直推力时，当发动机旋转到竖直位置时，壁23可与其一起旋转。 管道21穿过的增压室的另一端壁22相对于支撑结构20固定。 发动机借助于电动机30和轴29在水平和垂直布置之间旋转。 在图中。 4(未示出)，管道26从增压室的壁23伸出，壁23仅可与发动机短舱一起旋转。 在图中。 5(未示出)，管道再次从增压室的圆柱形壁24伸出，但在这种情况下，室的两个端壁22、23是固定的； 发动机可通过28所示的装置旋转。 | I claim : 1. In an aircraft of the type having cruise fans in nacelles and rotatable with respect to the aircraft for vertical take off and cruise, a coupling system connecting said fans to the aircraft comprising, an airfoil shaped pylon fixed to the aircraft, a plurality of exhaust gas ducts disposed side-by-side and extending substantially lengthwise in the pylon, a fixed surface at one end of the pylon and containing the ends of said ducts, a wall surface within the fan nacelle and spaced from said fixed surface, wall means enclosing the space between said surfaces to form a plenum chamber with said surfaces, a plurality of fan ducts in one of said walls, said ducts terminating in the plenum chamber and feeding the fan, and means to rotate at least said wall with the ducts therein about a longitudinal axis in said pylon to change the position of said fan relative to said aircraft. | B64C11/00
8506 | GB1061479A | 以旋转流体有关的改进-流机 | 1964-06-24 | 期限届满 | Daimler-Benz Aktiengesellschaft | 1, 061, 479。气体涡轮机植物，轴向-流压缩机。A。G。1964年6月24日daimler-奔驰，no.26172\/64。f1c精矿，f1g和f1t)。一涡轮具有一中空轴，其被连接在两个其端部与径向支柱从所述壁延伸通过可释放的装置适于以进行所述涡轮机壳体的轴向外轴承用于两个相邻的转子，和带有在其轴向中心的部分T-型在轴向之间设有轴向的横-段内用于所述转子的轴承，在一燃气涡轮发动机的所述转子14，15各具有一个设定的压缩机叶片通过一个组的包围涡轮叶片，并被安装在轴承12，13，26，27。一种空心轴11刚性地连接在其端部17，18，以支撑支柱51，52由部件19至21和22至25，进行所述转子轴承12，13中的一个部分16整体与或其固定到所述中心部分，该部件19至21支撑该轴承26和所述部件22至25支撑该轴承27和齿轮28的一齿轮列车29。该齿轮系互连所述转子15与一驱动轴30用于助剂，这种作为润滑剂泵31，31‘和一离心机32结合在一润滑系统基本上所述相同的说明书中作为所述一个描述1，061，478。一种通道46在该部分16将密封空气48从所述空心轴11通过一通道47以迷宫填料45。一种所述转子14之间的隔板41，15形成一个腔室43到该压缩的空气被供给到平衡该轴向推力通过所述涡轮机和压缩机组上。该涡轮可以被垂直设置在一飞机。 | WHAT WE CLAIM IS : - 1 A rotary fluid-flow machine having a hollow shaft for the support of a plurality of rotor bearings, said shaft being connected by radially directed struts to the walls of the machine housing, wherein the shaft carries at its axially central part a cylindrical member disposed around said shaft and connected thereto by a web, said member and said web thereby forming a structure which is T-shaped in axial crosssection, and a rotor disposed on either side of said member, the axially inwardly projecting part of the hub of each rotor being supported in a bearing carried by said member, the shaft being connected by releasable means at both of its ends to the said struts, the releasable connecting means also being adapted to carry axially outer bearings for the said rotors. | F01D5/06
8507 | BE587194A | 反推控制系统 | 1960-02-02 | 期限届满 | United Aircraft Corp | 905, 506。 燃气涡轮发动机推力反向。 联合飞机公司。 1959年2月2日，3083/60。 类4。 燃气涡轮发动机推力反向器控制装置包括反向器锁定装置，该反向器锁定装置可由致动器响应于动力流体的流动而操作， 以及先导阀，其与所述致动器连接，并且可操作以相对于所述致动器对所述锁定装置的操作顺序地致动所述推力反向器。 在图1中。 驾驶员的节气门控制37通过轴36连接到曲拐杆38，曲拐杆38的一个臂50通过杆52连接到发动机燃料控制机构20的控制臂54。 另一曲拐臂40通过杆42连接到阀18的阀芯46，阀芯46可通过导管34和32将导管56，58中的任一个连接到压缩机排放压力，并将导管56，58中的另一个排放到大气中。 这操作推力反向器锁定致动器，该致动器是包括壳体22和活塞62的滑枕，该活塞62通过曲拐70连接到围绕发动机后部的控制环26。 连接到推力反向元件的部件84具有凹槽82，该凹槽82与由弹簧86偏压的曲拐78上的滚子80配合，使得滚子80通常处于凹槽82中。 这锁定了相关的推力反向器元件以防止其移动到推力反向位置。 然而，当活塞62向右移动时，环26上的支座74转动曲拐78并释放推力反向元件。 先导阀24的阀芯96通过空转连接92连接到活塞62。 弹簧加载的球100防止卷筒96在空转连接中由于摩擦而移动。 阀芯可通过导管32将具有压缩机排放压力的导管104, 106中的任一个连接起来，并将导管104, 106中的另一个排放到大气中。 这些导管连接到操作推力反向元件的压头28。 一个元件16具有可在杆116上的支座130, 132之间滑动的凸台114，杆116的位移由止动件134, 138和136, 140限制。 偏心弹簧装置142, 146仅通过凸台114和杆116之间的摩擦防止杆从任一极端位置移位。 杆连接到曲拐118上，曲拐118可在轴36上自由旋转，并为杠杆臂50提供限位挡块124, 126，挡块可通过螺钉128调节。 所示部件处于其正常的向前推力位置。 为了反向推力，节气门杆37移动到空转范围并沿空转范围移动到臂50抵靠止动件124的位置，从而防止杆37的进一步移动，这将再次增加推力。 切换阀18，并将压缩空气引入管道58。 活塞62向右移动，支座74转动杠杆78以解锁推力反向器元件。 在活塞62和阀芯96之间的空转被吸收之后，阀芯向右移动，并且压缩空气被允许进入导管106以操作推力反向器元件的滑枕28。 当元件16接近其最终推力反向位置时，凸台114接触支座132，并移动杆116以转动曲拐118和移动止动件124，从而允许杆37的进一步移动以获得完全的反向推力。 为了回复到向前推力，杠杆37移动到空转范围内并沿着空转范围移动，直到臂50抵靠止动件126。 然后出现类似的操作顺序，当推力反向器元件达到它们的正常位置时，弹簧88使滚轮80返回到它重新接合凹槽82的位置。 | 无 | F02K
8508 | CH431286A | 推力导流板 | 1964-09-10 | 期限届满 | Gen Electric | 1, 014, 149. 推力导流板。 通用电气有限公司 1964年9月16日[1963年9月18日]，第37815/64号。 航向B7G。 涵道风扇包括安装在飞行器机翼11的前缘上并由壳体10包围的中心主体14，机翼在壳体中限定上部通道12和下部通道13。 开口19、20形成在壳体的翼部和底部中，并且百叶窗式叶栅21、22与每个通道相关联，用于使流动向下偏转通过开口20。 级联可一个在翼部上枢转，一个在壳体上枢转，并且优选地缩回开口19、20中并由诸如25的门覆盖。 叶栅的各个百叶窗可以是单独可枢转的或在弯度上可变的，以改变流的方向，并且与图3中的叶栅21一样，以选择性地仅使部分流偏转。 可枢转百叶窗的另一叶栅30也可设置在机翼开口中。 在另一个实施例中(图4，未示出)，叶栅可通过滑入机翼中的狭槽中而部分地缩回。 风扇叶片16由尖端涡轮叶片17驱动。 壳体10中包含级联的部分可以为矩形。 | 无 | B64D
8509 | GB1040433A | ?一组用于安装推力补偿器包括多个扬程的发动机 | 1963-05-01 | 期限届满 | Elliott Brothers London Ltd | ?1, 040, 433。垂直提升喷射发动机的植物。那些(london)Brothers Ltd。，4月28日，1964[5月1日，1963；6月7日，1963]，专利17256/63和22687/63。掘进F1j。[还在分b7]本发明涉及一组用于校正障碍的推力补偿器升降一组喷气式发动机的推力引起的损坏或故障的操作的一个或多个发动机，它包括至少一个流体压力响应装置，可动部件或构件在该装置中，用于平衡的流体压力从每个发动机对应的升降操作时推力靠着流体压力导出从不同的发动机中，使得在不平衡产生的压力，可动构件的运动发生装置与可动构件相关联的设置，使得还原在流体从一个发动机将压力导出的节气门开度被改变。一个图中示出了流体压力响应装置。1，2和3包括外壳11，其具有一圆柱形内腔，在其中，构件18安装角向旋转运动。圆柱形室具有两个沿径向向内延伸的壁20伸出的外表面的旋转部件。该旋转件具有两个沿径向向外延伸的叶片19突出的圆柱形腔室的内表面。这样四个压力室21，22，23，24提供，等体积的腔室当旋转元件处于所示的位置。液压压力成比例的通过喷射提升发动机推力开发应用于腔室，流体压力从一个通过一对的发动机，例如用于供给管的两个入口25，26由此通过自动选择器阀28和管道31到腔室23。转盘构件51固定到轴17的旋转件18，具有在其向内旋转盘面销55，其上装有滚轮，滚轮56，该盘具有在其外表面上通过销59相连接的联动到节气门控制电梯的发动机。一对臂44，45可枢转地安装在销46，47固定到固定壳体11的装置，所述臂通过朝向彼此保持弹簧48使面57，58在臂中实线所示的位置图。3抵靠辊56进行旋转盘51，也抵靠所述旋转盘毂部分52。如果一个提升发动机的故障，压力指示发动机的推力会落下，从而使即腔室23中的压力会掉，旋转部件18将在顺时针方向转动和与其与旋转盘51和辊56，辊56和臂45移动到链中的虚线指示的位置在56b，58a。销59也会移动，并因此将剩余的发动机油门杆移动以这些增加其推力的发动机。图中所示的一个布置方案。4，四个提升喷射发动机是以60表示，61，62，63，在75的流体压力响应装置。销59在旋转盘51中所示的图。4和杠杆88安装在其上，杠杆的一端通过杆90连接到节气门控制杆91，和杠杆的另一端通过连接杆89，还连接于发动机油门杆68，69，70，71。从发动机中的液压压力连接装置75例如在76所示的，77。所至的位置的销59可移动发动机故障的事件中显示在59a和59b相应动作的键合和油门杆链中的虚线表示。杠杆88可被锁定在适当位置的同时，发动机启动一个一个以防止装置75从作用在该时间。一锁定装置，也可以设置锁来旋转盘51一个发动机发生故障后位置以避免可能的盘移回至中性位置的情况下第二发动机的故障。本发明的适配在发动机的情况下的各种组合进行描述；因此，在图。10一个大的发动机122和三个较小的发动机123，124，125用于将，两个压力响应装置126，127需要，这些图解显示的。压力流体从该大型发动机线122连接于一个室的装置126和一个较小的发动机125连接到第第二室的装置126，两个腔室的不同的区域，如图所示。一第二的较小的发动机123连接到一对相对的腔室的装置127，较小的发动机第三连接到第第三室的装置127，较小的发动机125和第一连接到腔室的装置126连接还以第四室的装置127。在图。11示出第二的压力的形式响应装置，该实施例包括一对活塞144，145安装在杆148上，165在两个缸146，147并排布置，该活塞和气缸形成四个腔室171，172，173，174以压力的流体被供给从扬程的发动机，从而指示推力。轭部件160被迫接触活塞杆148，165通过弹簧163作用在台座162上的轴161。即如果发动机相关联的室171失效，活塞144将被移动到左，所以也轭160和与之销175，在该曲拐杆176安装，杠杆176通过联动以打开风门的剩余发动机。应该腔室172中的压力脱落，活塞144将移动到右和活塞杆148将作用在链路168，可枢转地安装在167以推动活塞杆165移动到左，活塞杆的运动使如前磁轭160的运动。进一步的实施例被示出在图。12，在该四个活塞182，183，184，185设置在缸筒178，179，180，181，活塞185的较小直径和较长的行程比其他活塞。四个活塞的活塞杆连接到共同的十字头198，其连接到杆211，由弹簧196加载。发动机的推力作用于代表流体压力通过线199，200，201，202四个气缸同时抽头分别从三个线199，200，201通过计量孔204，206，208到公共室194，其中压力流体作用在活塞的两侧相对那些在其上的压力从线199，200，201，202动作。泄放装置209上设置从腔室194。腔室194中的压力相关的平均抽头发动机压力。本装置的目的是使装置不会向上的事件中操作发动机故障(即发动机的流失)。 | WHAT WEl CLAIM IS : - 65 1. A group thrust compensator for correcting for disturbance oif the lift thrust oE a group' of jet engines caused by the 'deterioration or failure of operation of one or more engines comprising at least one fluid pressure 70 responsive device, 'a movable member or members in said device, means or balancing fluid pressure derived from each engine corresponding to the lift thrust thereof when in operation against the fluid pressure derived 75 from a different engine so that upon unbalance oin said (pressures occurring movement of said movable member takes place and means associated with said movable member arranged so that a reduction in the fluid 80 pressure derived from one engine causes the engine throttle openings to be varied. | B64C29/00
8510 | US3306394A | 用于风扇喷射飞行器的移动式噪声抑制器 | 1965-11-03 | 期限届满 | Gen Electric | 1, 106, 632。 用于未分类负载的卡车； 支撑杆。 通用电气公司 ，No.25881/66[1965年11月3日]，No.25881/66。 标题B7B和B7J。 [也在部分F1]一种用于旁通燃气涡轮发动机的移动式地面消声器安装在拖拉机7上，如图1所示。 1.在后部有紧密间隔的方向盘。 消声器的后端5向上翻转并由装置102(b)支撑，如图1所示。 14，能够通过链传动装置100b进行垂直调节。 套筒8由梁40支撑，如图1所示。 8，能够进行垂直和横向调节，以使套筒能够安装到发动机出口上。 套筒8可沿辊子71a轴向滑动， 梁40上的71b， 横梁通过由支柱32a，32b支承的链传动装置支承的支承块42a，42b可垂直调节，支柱32a，32b由梁38连接，梁38由滚轮50，55支承，滚轮50，55沿横梁41移动，横梁41与移动滑架的侧部43a，43b相互连接。 支撑组件32a，32b通过液压千斤顶60横向穿过梁41。 类似的提升装置32b设置在消声器的前部。 稳定剂199，图1。 14，当消声器就位时，可以通过液压千斤顶196降低。 | What we claim and desire to secure by Letters Patent is : 1. Jet engine noise suppressor apparatus comprising : an elongated, generally tubular body member open at both ends, said body member having sound absorbent means located interiorly thereot; a mobile support structure for said body member, whereby said body member can toe positioned with one of its ends adjacent the tailpipe of a turbofan engine for capturing the primary exhaust gas stream thereof; and means including an open-ended, axially-extendmg duct member surrounding said body member adjacent said one end thereof and substantially co-axial therewith, said duct member being supported from said body member for relative axial movement with respect thereto, wherein in its forwardmost position said duct member is effective to capture the secondary exhaust Sas stream of the fan portion of the turbofan engine and direct same into said body member for comingling with said primary gas stream. | B64F1/26
8511 | FR1396944A | 进气控制单元的装置，特别是用于超音速飞行器的进气控制单元的装置 | 1964-05-30 | 期限届满 | United Aircraft Corp | 1, 059, 465。 燃气涡轮喷气发动机 联合飞机公司。 1964年5月15日，No.20259/64。 打头F1克。 [也在部分G3]本发明涉及一种用于飞行器的吸气发动机的进气控制，所述吸气发动机例如是具有排气再热的燃气涡轮喷气发动机，所述飞行器设计用于超音速飞行， 该系统基本上包括一个尖峰阀，该尖峰阀可在进气口内轴向移动以改变其喉部面积， 一种具有高度传感器的道钉致动器， 用手动超越装置将道钉锁定以防止其移动的装置， 阀控制的旁路，空气可通过该旁路从进气口溢出； 一种具有手动超越装置的旁通阀致动器， 主控制单元包括局部马赫数传感器和伺服，姿态传感器和伺服，冲击排出传感器和伺服，冲击位置传感器，冲击位置穿越探测阀和伺服，补燃器预燃器传感器。 该系统还包括应急系统，以在液压电源发生故障的情况下确保安全操作条件。 在图1中 图1示出了具有再热设备14的燃气涡轮喷气发动机12的进气口10，尖峰阀16设置在进气口内以在其中轴向移动，从而改变进气口的喉部面积。 本发明提供了一种阀控旁路21，由此可以溢出超过发动机要求的空气。 道钉通过致动器18可移动，旁通阀通过致动器20可移动。 主控制单元在22处示出，并且从发动机向其提供各种信号。 控制单元在图1中以剖面示出。 2并首先包括局部马赫数传感器30，该传感器包括波纹管32，波纹管32的内部通过管线28从进气口的外表面供给静压， 外部通过管线36从探头34供给局部马赫数皮托管压力。 波纹管的运动使杠杆38绕枢轴点40运动，从而引起固定在杠杆38下端的喷嘴47的角运动。 因此，高压流体被供应到管路48，50中的任一个，并因此被供应到活塞58，60中的“上方”的空间。 当杆互连活塞58和60运动时，使杆63枢转， 杠杆在其自由端支承在由杠杆66承载的辊64上，该杠杆在中点处枢转地连接到先导阀102，该先导阀102构成控制道钉16的轴向运动的系统的一部分。 由杆66的另一端承载的滚轮67抵靠三维凸轮24的表面。 当杆互连活塞58，60运动时，杆56绕点62枢转，杆的运动通过连杆46，42和枢转杆38上的滚轮43反向作用，该组件构成反馈装置。 一个辊子43抵靠在由抽空的胶囊44承载的支座上。 该控制单元还包括姿态传感器23，该姿态传感器23包括姿态探头68，参见图1和图2。 1和2呈壳体70的形式，壳体70被安装成可自由旋转，并具有叶片73和两个皮托管探头72，74，皮托管探头72，74通过管线84，86连接，第一管线连接到波纹管82的内部空间，第二管线连接到波纹管82的外部空间。 因此，波纹管82接收指示进气相对于通过发动机的空气流的姿态的信号。 波纹管引起杆87和喷嘴90的移动，从而高压流体被供应到管路91，93中的一个或另一个，并因此被供应到形成在杆92上的上活塞或下活塞的“上方”空间。 提供与马赫数传感器类似的反馈装置88。 活塞杆92形成有齿条83，该齿条83与形成在三维凸轮24上的齿轮94接合。 因此，凸轮24的旋转运动是进气相对于运动气流的姿态的函数。 凸轮24的纵向运动是实际尖峰位置的直接函数，这通过来自尖峰致动器18的反馈连杆104来实现，参见图1。 3，连杆104的作用是使与凸轮24螺纹接合的构件110旋转。 控制单元22还包括横向探针阀152，其包括环形腔466见图1。 5被具有孔470的径向延伸的板468分开，旋转构件474设置在由板形成的内周内。 压力探头150, 153……设置成在沿着空气入口10的点处感测压力，并且这些压力通过管线150'，152'……连通。 到点450, 452.... 设置在探头单元周围，使得环形腔466周围的压力与沿进气口的压力相似。 这些压力中的两个由转子单元474分接，并通过图2B中的管线164, 166到达冲击位置传感器31，冲击位置传感器31包括波纹管170，并使压力作用于波纹管的任一侧。 波纹管的运动被传递到枢转杆172，枢转杆172引起喷嘴174的枢转运动，由此高压流体被排放到管线178或管线180。 然后，假定流体处于所示的零位，则流体通过阀228到达管线182, 184之一，并因此到达图1所示的旁通致动器20。 3B. 图2B中还示出了横向探针伺服142和先导阀140，该伺服的活塞具有齿条，该齿条与承载在轴150上的齿轮接合，探针阀的旋转构件也安装在该轴150上，反馈凸轮也安装在该轴150上。 反馈臂132可枢转地连接到先导阀140，并且具有与凸轮接合的滚轮。枢轴安装的杠杆130在一端抵靠三维凸轮24，在另一端抵靠反馈杠杆132。 控制单元22还包括冲击排出传感器25，冲击排出传感器25包括波纹管214，波纹管214的内部受到来自进气管道212中的前点150的静压， 并且其外部受到来自进气管道216中的后点149的静压。 在冲击排出的情况下波纹管的运动引起杠杆218的枢转运动，并因此引起喷嘴222的枢转运动，高压流体由此通过以作用于冲击排出伺服活塞228的左旋端，冲击排出伺服活塞228由此被移动到冲击排出伺服活塞228的左旋端。 右至非工作位置。 伺服流体到活塞228的流动由冲击排出警报阀230控制，该警报排出警报阀230被设置成当内部正常冲击尚未建立时避免在低马赫数下打开旁路。 通过与反馈杆56成一体的杆232，由本地马赫传感器30致动该配气阀门。 冲击排出传感器克服了三维凸轮24的影响。 该控制单元还包括一个后燃器预燃器传感器26，该传感器包括一个波纹管200，再热段14内的压力通过探头192和管路194传递到波纹管200的内部和外部。 在将该压力传递到波纹管外部的管路中设置节流装置202，使得由再热部分的点亮引起的压力增加将导致波纹管膨胀。 因此，杠杆204将移动，从而使阀206打开管线208并关闭管线166。 压力龙头供给管线208位于正常冲击位置的下游，使得该压力将总是高于通常允许进入波纹管170内部的压力。 因此，波纹管170将收缩，导致喷嘴174的运动，这将导致进气旁通阀的打开运动，以预期在入口中的任何扰动。 如图3所示，尖峰致动器包括第二级阀248，压力从第一级阀102通过管线252，冲击排出伺服阀228和管线250传递到第二级阀248，参见图2。 第二级阀248控制高压流体流向活塞260的一侧或另一侧，活塞260的杆320连接到尖峰阀16。 杆320具有连接到其上的连杆322，连杆又连接到反馈缆线104，反馈缆线104用于引起三维凸轮24的旋转，如图2所示。 设置两个锁定构件300, 302以与活塞杆320上的凸缘318配合，从而当飞行器在一定高度下操作时，道钉可被锁定在其向前延伸的位置。在空气入口中感测到的静压通过管路314连通，以在真空波纹管312的外部起作用，从而当达到预定高度时，波纹管312将膨胀到所示位置，使得喷嘴304将高压流体排放到空气入口中。 线310并因此到达活塞296, 298“下方”的空间，由此锁定构件移动到所示的缩回位置，使得道钉现在可以在单元22的控制下移动。 旁路致动器也示于图3中， 从控制单元22发出的两条管线182, 184连接到集成伺服活塞360的上方和下方的空间，集成伺服活塞360的运动通过杠杆362产生旁通控制阀366的相应运动。 阀366用于使高压流体流向致动器活塞368的一侧或另一侧，致动器活塞368通过杆398用于打开或关闭入口旁路21中的阀构件。 杆398的运动通过反馈装置400, 402起作用以重新定位控制阀366。 设置两个手动超越电磁阀382, 386，一个用于使旁路打开，另一个用于使旁路关闭。 提供了电磁阀292形式的手动控制，由此尖峰阀16m | 无 | F02C7/057
8512 | DE1234533B | 操作控制用于组合aerogyros还一种气体涡轮机产生压缩气体推进的升降转子 | 1965-06-24 | 期限届满 | M A N Turbo Ges Mit Beschraenk | 1, 141, 600。控制飞机。M。A。N。涡轮G。M。B。H。][1965年6月24日1966年6月23日，专利28244\/66。镦b7g。在一个飞机提供与一个喷-推进的升降转子和向前推进的螺旋桨一先导-致动的控制系统包括一个杠杆1时，其移动到位置+增大推进器的节距和以位置-降低了它，和一个进一步的杠杆2时，其移动到位置+发动机的排气气体排出到大气中，当移动到位置-引导所述气体以推进所述转子上的喷嘴，该杆携带一进一步杆4其操作一个滑动阀控制所述流动的气体向或远离从所述转子。以保证使所述推进气体产生的植物是不通过过载时的杠杆1运动到所述+位置和杠杆2以所述-位置，一杆5被设置在杠杆1以共-操作与一投影在所述底座的杠杆4。 | 1. Operating device for combination flight screwdrivers having a lifting rotor driven by compressed gases generated by a gas turbine and an adjusting propeller driven by shafts of the gas turbine, thrust nozzles of the lifting rotor being supplied with compressed gas during hover or climb flight via an exhaust gas reversal, having an operating member for adjusting the propeller blade or propeller blades. for the selection of the shaft power of the gas turbine and an operating element for the actuation of the exhaust-gas reversal, characterized in that the operating element (1) can be coupled to the operating element (2) for the exhaust-gas reversal in order to influence the shaft power during its movement in the direction of increasing the propulsion power. | B64C27/18
8513 | GB1020145A | 动力设备例如用于喷气推进的飞机 | 1964-12-07 | 期限届满 | Rolls Royce | 1, 020, 145。气体涡轮机的-通过喷发动机，辊-royceLtd。，1964年12月7日，专利49798\/64。f1g精矿和f1j。一种电源设备包括一个多个的燃气涡轮式燃气发生器的每一个的，它包括一个轴向-流压缩机，燃烧设备和涡轮流系列中，设置有被一普通压缩机，以供给部在至少所述的空气压缩从而对所有所述所述气体发生器轴向-流动的压缩机，还一种普通的涡轮，其被驱动通过该气体从所述气体发生器，所述普通的涡轮被设置以驱动所述普通压缩机。所述发动机示出包括一圆柱形壳体11在其被安装四个燃气涡轮式燃气发生器13每个的，它包括一个轴向-流压缩机15，燃烧设备16和涡轮17，所述通过所述四个气体发生器产生的排出气体通过一导管，以驱动一个普通的涡轮21，所述排气气体从该涡轮21排出通过管道23。所述涡轮21被安装在轴22和驱动一个普通压缩机12设置所述气体发生器13的上游; 一个部分的空气通过所述压缩机12通过到所述压缩机13输送的所述气体发生器。所述剩余部分的空气输送通过所述压缩机12之间穿过并围绕所述气体发生器到所述的-通过通道20，然后流动通过滑槽24，以混合与所述排气气体的流动混合器通过管道23。所述入口所述压缩机的5月15日的导向叶片25被移动，以作为到完全关闭关闭该空气入口，从而其一个或多个所述气体发生器可以被封闭的上下同时所述其它操作中继续。 | WHAT WE CLAIM IS : - 1 Power plant comprising a plurality of gas turbine engines each of which has its individual axial-flow compressor, combustion 75 equipment and turbine arranged in flow series, a common compressor arranged to supply at least a proportion of the air compressed thereby to all the said individual axial-flow compressors, and a common tur 80 bine which is arranged to be driven by the exhaust gases from all the individual turbines, the common turbine being arranged to drive the common compressor. | B64D27/10
8514 | DE1201615B | 用于转向装置所述电源供应单元，用于一射流直升机 | 1962-10-27 | 期限届满 | Bmw Triebwerkbau Gmbh | 1, 057, 818。离心式压缩机。M。A。N。涡轮，1963年10月25日[1962年10月27日]，no.42188\/63。镦f1c。推进一种喷墨喷嘴在所述转子叶片的尖端-推动直升机与空气被供给由一个离心式压缩机7，图。2，通过一种内燃发动机驱动这种作为一个燃气涡轮发动机4。一速度调节器16和其它助剂，这种作为一个启动器和燃料和润滑剂泵被连接到所述气体涡轮机通过一齿轮盒15。在该发动机4具有从其怠速速度被带入到其操作速度通过装置的一个手动杆19，它控制所述速度调速器的所述设定16，所述入口引导叶片9的所述压缩机7是从所述关闭位置移动通过装置的一个手动杆12‘，以得到所希望的压缩机输出。一控制装置响应于所述所述发动机的排气气体温度5月4日被设置在所述联动12，是用于一给定的所述杠杆部分12‘，所述入口引导叶片的所述开口减小作为所述排气气体的温度增加。该杆12‘，通过一个单杠杆连接到所述可更换5月19日速度调节器16通过一个弹簧和以所述导向叶片9通过一丢失-运动联动。所述杠杆的初始运动仅调整所述速度调节器16。该操作速度后设置的所述限速器16具有被达到，所述弹簧，产率和，所丢失的运动具有现在被向上取出，该杆打开所述导向叶片9的进一步运动代替。在一个进一步的单-杠杆装置，该杠杆被连接到所述速度调节器16和所述导向叶片9通过凸轮，该装置是这样的 : 所述怠速速度已经达到后，进一步增加的速度是伴随通过所述导向叶片的一个开口，它成为大致的半-打开所述操作速度之前刚好是达到。所述杠杆所带来的进一步运动导向叶片到所述完全打开位置和增加该速度到所述全操作值。图。其中所述手动杠杆7中示出了一个装置312′作用在所述导向叶片309通过一气动伺服电机包括一个活塞阀300连接到所述杆通过一个带齿的扇形303和一齿条302‘。在该部分B所述的行程的所述杠杆312′，阀口304，305重叠，以允许燃烧空气从所述燃气涡轮发动机到该空间300′。当所述的所述燃烧空气压力达到一个值对应至该该发动机的操作速度，一个伺服活塞308是一个返回弹簧311移动靠在所述的作用，与所述辅助的一弹簧310; 以打开所述导向叶片309。如果所述发动机的排气气体温度变得过大，该蒸气压力在一种汞蒸汽的温度计319上升至一值在其中它膨胀一波纹管318抵靠所述的一弹簧316作用到打开的通气阀315。这减少了所述压力施加到所述伺服活塞308，从而降低所述开口的所述导向叶片309。该压力可以也可以根据与大气压力中的可控。该活塞通过隔膜可以被更换。一个伺服电机具有一个随动活塞可以被使用。 | 无 | B64C27/18
8515 | US3151452A | 吸气式起动器机电控制器 | 1962-10-22 | 期限届满 | Bendix Corp | 1, 057, 945美元。 燃气轮机厂； 发动机停止装置。 本迪克斯公司。 1963年10月10日[1962年10月22日]，第39976/63号。 标题F1G和F1K。 一种用于涡轮发动机的起动系统，包括 : 热气发生器，其具有由第一涡轮驱动的压缩机，并将压缩空气供应到燃烧室， 第二涡轮，用于起动涡轮发动机并通过减速装置和超越离合器连接到涡轮发动机，所述两个涡轮从燃烧室被供给热气体，以及电装置和控制装置，用于供给电力以使压缩机旋转并提供自维持燃烧，所述控制装置具有速度感测装置，所述速度感测装置布置成当第二涡轮以预定速度旋转时关闭起动系统。 起动系统的压缩机13向燃烧室17供应空气，燃烧气体相继通过驱动压缩机的涡轮27并与其一体地通过涡轮31。 压缩机的轴29是中空的，涡轮31的轴33穿过该轴，并通过行星减速齿轮47和超越离合器49连接到要起动的喷气推进飞机发动机(未示出)。 当手动起动按钮开关103闭合时，电流从汇流条101流动以通电电动机41、43，电动机41、43用于通过超越离合器39和减速齿轮37转动压缩机13。 另外，螺线管67通电以打开燃料阀65以使燃料从燃料泵87进入燃烧室17，并且火花塞23经由点火线圈123通电。 当燃烧室17中产生的自维持燃烧的压力达到预定值时，压力响应装置75、77闭合开关81、83。 开关81使继电器109的线圈115通电，继电器109的线圈115从示出的位置切换到断路到点火线圈123并使继电器129的线圈143通电，继电器129的线圈143从示出的位置切换到断电马达41、43。 螺线管67的通电独立于手动开关103通过开关83继续，手动开关103现在可以被释放。 开关83还使螺线管63通电，以打开另一个燃料阀61，从而增加对燃烧室17的燃料供应。 当涡轮机31使飞机发动机加速到飞机发动机的起动速度时，离心操作的开关57打开以使螺线管63、67断电，从而关闭燃料阀61、65。 当燃烧室17中的压力降低时，开关81、83返回到打开位置，继电器109、129断电。 系统现在已准备好进行下一次启动。 如果在开关57打开之前轴29超速或燃烧室17中的温度超过预定值，则离心操作开关59或热操作开关161打开以终止起动顺序。 在进一步的实施例中，图1和图2示出了 如图3和4(未示出)所示，汇流条仅向电动机41、43提供电流，用于其它目的的电流由从轴29驱动的发电机提供。 此外(仅图4)，离心操作开关57和59由谐振簧片开关321, 319代替，当轴33，29达到它们各自的预定速度时，谐振簧片开关321, 319通过轴33，29上的拾取器317, 315和磁凸起325, 323被激励到它们各自的谐振频率，从而触发晶闸管331激励继电器305，继电器305关闭起动系统。 | What is claimed is : 1. An air breathing starting system for high speed turbine engines comprised of : a hot gas generator including an air inlet, a compressor arranged to receive air from said inlet, a first turbine coupled to the compressor, a combustor arranged to receive compressed air from said compressor, fuel supply means and igniting means arranged to admit fuel and to provide ignition temperature in said combustor, said fuel supply means having a fuel pump connected to said first turbine and control fuel valve means, a starter unit having a second turbine free of mechanical connection to said first turbine or said compressor, a power transmission train connected to said second turbine having speed reducing means, an overrunning clutch, and a connector for the turbine engine to be started, gas flow means arranged to direct hot gases from said combustor through said turbines whereby the transmission train and the compressor can be powered, electric means including an electric initiator motor connected to said compressor and control means having a first circuit arranged to provide electricity to said electric motor to rotate said compressor and to operate said control fuel valve means of said fuel supply means and said igniting means to provide self-sustaining combustion in said gas generator for driving said second turbine, said control means having a pressure responsive device operable at a predetermined pressure in said combustor to open said first circuit, said control means having a second circuit which is ar-arranged to be closed when said pressure responsive device is operated and further arranged to interrupt operation of said electric initiator motor and to continue operation of said control fuel valve means, and said control means having speed sensor means directly responsive to the speed of said second turbine and said control means being further arranged to interrupt operation of said control fuel valve means of said fuel supply means to shut down the starter system when said second turbine rotates at a predetermined speed to operate said speed sensor means. | F02C7/26
8516 | US3302395A | 飞机燃气涡轮发动机碎片分离器 | 1965-07-08 | 期限届满 | Louis Robbins |  | What is claimed is : 1. In a gas turbine engine including a compressor, a combustion unit, a turbine, and means for transmitting 5 rotary power of the turbine of the compressor, apparatus for preventing entry of foreign objects into the engine, said apparatus comprising : (a) a fairing dome which is secured to the compressor and extends upstream from the compressor along an JQ extended longitudinal axis thereof; (b) a casing which is concentrically mounted about the compressor and the dome, an annular air inlet passage for the compressor being formed between the casing and the dome and an annular engine bypass 1 ejector duct being formed between the casing and the outer peripheral surface of the stator structure of the compressor; (c) and a helical-shaped vane rotatably mounted on the dome so as to impart a centrifugal field of flow to 2 air as it passes through the annular inlet passage into the compressor. | F02C7/05
8517 | US3302396A | 用于飞机燃气涡轮发动机碎片分离器 | 1965-07-08 | 期限届满 | Louis Robbins |  | What is claimed is : 1. In a gas turbine engine including a compressor, a combustion chamber, a turbine and means for transmit4 ting rotary power of the turbine to the compressor, apparatus for preventing entry of foreign objects into the engine, said apparatus comprising : (a) a fairing dome mounted on the stator structure of the compressor so as to extend upstream from the 4 compressor along an extended longitudinal axis thereof; (b) a casing which is secured to the outer peripheral surface of the stator structure of the compressor and extends substantially concentrically about the dome 5 so as to form an annular air inlet passage for the compressor; (c) means for closing the annular air inlet passage; (d) a debris filter positioned in an opening in the casing downstream from the annular passage closing 5 means; (e) a door for closing the opening in the casing; (f) and means coupled between the annular passage closing means and the door for opening the door when the annular passage closure means is closed GO and closing the door when the annular passage closure means is open. | F02C7/05
8518 | FR1468191A | 平面配备有一可调的涡轮喷气发动机与管喷射 | 1966-02-14 | 期限届满 | Rolls Royce |  | 1. SUMMARY the invention has as an aim a plane characterized by the following points, considered separately or in various combinations 1Q the plane equipped with at least, an engine with reac tion whose tube of ejection is laid out close to a surface to the structure of the plane so that the useful surface of the tube is determined by the position of this one compared to the aforementioned surface; means being designed to move away and bring the tube closer to surface so as to decrease and to increase, respectively, the useful surface of the tube; 20 the provision of the tube compared to the surface of structure is such as the basic trail is reduced when the tube is brought closer of the aforesaid surface; 30 the surface of structure is envisaged on the fuselage of the plane or a structure connected to this one; 40 the fuselage is provided with one or more cavities in which the tube can be retracted when it is brought towards the surface of structure; 50 the tube presents a section in form of DC C and thus presents an opening in its wall, this opening being closed by the surface of structure or a body arranged to rest against the aforementioned surface; 60 the tube being brought closer to the surface of structure, the latter is laid out inside the tube; 70 the tube is provided with a formed shutter articulated to close the opening and which is thorough elasti- quement, towards outside and surface, the servant being conceived to play the part of an insulating screen; 80 the tube presents a circular section; 90 the tube is assembled so as to be able to swivel compared to the surface of structure; 100 the tube is assembled so as to be able to be moved compared to the part of upstream of the engine; 110 the engine is provided with an apparatus of post combustion; 120 the engine is assembled on the plane in way such as it can be moved between an horizontal position and a driving position; 130 the plane comprises two engines, of the common means of order being designed to make swivel the tubes of the two engines in the rappro song and moving away them one from the other. | B64D27/10
8519 | FR1428080A | 用于反应的发动机推力换向器 | 1965-02-09 | 期限届满 | United Aircraft Corp | 1, 057, 201。推力反向器。联合飞机公司，1965年1月27日[1964年2月12日]，专利3541\/65。镦b7g。[还在分割e2]一种喷射推进发动机，例如一涡轮-喷发动机用于超声速飞行，具有一插头-式排气喷嘴，所述插头含26枢接的翼片100形成一推力换向器。所述翼片被可枢转地安装在102在一套筒72与所述轴线12同心和固定到一个所述插头的后部分34，其是通过平移一个RAM140通过操作液压压力或发动机的压缩机的压力，和通过所述套筒72之间的相对移动是打开和一个还套74，以其所述翼片分别通过链路连接110。所述套筒被保持在一起，通过一个摇臂90，安装在所述套筒74，该接合一凹槽122在该套筒122和被保持在通过一个套筒54，固定到所述的固定，所述插头的上游部32，直到所述摇杆向后移动与所述套筒72，74和所述部分34，达到所述端部130的所述套筒54。所述摇臂可然后从所述凹槽122和拆卸该套筒72向后移动的相对到所述套筒72，以延伸该翼片100(图。4，未示出)。相邻翼片100重叠，具有楔形尖端106以偏转所述气体向前，和可以被连接到所述链节110在这些点是所述气体压力会以关闭它们。所述排气气体通过一环形收敛管道30到所述最终喷嘴24。 | 无 | F02K1/58
8520 | FR1298496A | 装置避免了所回收的气体在所述涡轮机的起动用于平面包括所述发动机内的所述机身 | 1961-06-02 | 期限届满 |  | 978, 063。气体涡轮发动机，G。bayard。][1961年6月2日1962年5月1日，专利16682\/62。打头的图。本发明涉及所述启动燃气涡轮发动机的一个气体涡轮机的喷射推进发动机和所述本发明的目的是以防止排气气体从所述启动发动机被所述起动发动机的拉伸后到所述空气进气，本发明一种基本上以一个气体涡轮机喷发动机，其被安装在所述的飞机的机身，有被一隔板，其提供了两个通道通过它空气被供应从两个空气入口，在图。1，该气体涡轮机喷发动机是表示在3，该起动气体涡轮发动机在2内设置一整流罩1和所述隔板，其被设置垂直所述的飞机机身内，以提供空气进气通道5，6是示出在4。该空气进气导管7以所述起动器气体涡轮发动机打开从所述空气进气导管5的同时，所述排气气体出口8从所述起动发动机打开到所述空气进气导管6。在一第二实施例，图。2，该空气进气管道9和91所述起动器的气体涡轮机2被设置在所述垂直-延伸隔板4本身，而所述排气气体出口管道10和101被设置在一角度到其上的，或者所述排气气体导管可被设置在所述隔板和所述空气进气通道在一个角上。该空气流动到所述起动发动机是表示在一个和所述排气气体排出从所述起动发动机是指示在G。 | [1.298.496] 2 - Lement out of the vein, this provision avoiding tie left the median vertical partition envisaged infallibly any recycling of gases in the tur- on such aircraft and being defined by the caracbine during starting. teristic following, taken together, separately is of course that, without leaving the framework or in combination : the invention, it could be envisaged, in the partition 1° a first alternative of the device consists median 4, only the drains of entry in the installation of one or more air intake of air 9-9' or only those of evacuation of the expenses only on one side of the median partition, gas flarings 10-10', or both simultaneously, with the right of the aspiration of the compressor of the turcomme represented on figure 2. bine to gas of starting, and of the one or more Description which precedes is not by no means limi. exits of the gases flarings only on the opposite side tative, as well with regard to the nature of subdued of the aforesaid the partition, downstream from the gas turbine of riaux employees in the execution of the device as starting; The polished number, forms, dimensions, proportions and 2° a second alternative of the device envisages tions relative its parts or elements constitu- the installation, inside the aforementioned partition that hairs. even of a set of drains emerging with It could be made use of all matters and the air intake of the compressor of the gas turbine call to all means or industrial processes of order of starting for the aspiration of fresh air out of constructive not expressly indicated, without is veined it and/or of an emerging set of drains finds, for that, of anything compromised the spirit even downstream from the gas turbine starting for of the invention. rejection of exhaust fumes also out of the vein. SUMMARY The present invention has as an aim of the devices avoiding the recycling of the gases flarings in the turbine of starting for planes comprising the engine inside the fuselage, these devices GASTON BAYARD By procuration Mrs. A. LOISEL For the sale of the booklets, to address itself to the HMSO, 27, street of Convention, Paris (15 '). | B64D27/10
8521 | GB1027415A | 喷射推进发动机 | 1964-02-21 | 期限届满 | Rolls Royce | 1, 027, 415。边界层控制，rollsroyceLtd。][1964年2月21日1965年1月11日，专利7470\/64。镦f2r。[还在分区b7和F1]所述流在一机翼构件，这种作为一个导向叶片，一种喷射推进发动机中，是由湍流从而使燃料喷射在所述部件更容易地与所述空气混合，这可以被进行通过翼片在所述气流或通过注入空气通过喷嘴30，31(图。2，未示出)到所述气流，该燃料被喷出在26。所述机翼部件描述的是一个导向叶片在一管道输送空气从所述低一个燃气涡轮发动机(见分割区的压力的压缩机b7或F1)，以一喷嘴，和被使用到提供压力通风室燃烧。本发明是还适用于以气体涡轮机再加热设备。 | 5. An engine as claimed in Claim 4 wherein the leading edge of said aerofoil 55 member is provided with a plurality of apertures through which fuel is adapted to flow into the air stream. 6. An engine as claimed in Claim 5 wherein said apertures communicate with 60 a common duct in said member adapted to be connected to a source of fuel. 7. An engine as claimed in any preceding claim wherein said aerofoil member is a guide vane. 65 8. An engine as claimed in any preceding claim wherein the engine is a gas turbine jet propulsion engine. 9. An engine as claimed in Claim 8 wherein said movable nozzle is supplied 70 with compressed air directly from the or a compressor of said engine. 10. An engine as claimed in Claim 9 wherein said ducting is disposed at an angle to the general flow of air leaving 75 said compressor, said aerofoil member aiding in turning the compressed air from said compressor into said ducting. 11. An engine as claimed in Claims 7 to 10 wherein said ducting is provided with 80 a plurality of said guide vanes spaced across the diameter thereof. 12. An engine as claimed in Claim 11 wherein said guide vanes turn the compressed air through substantially 90. 85 13. An engine as claimed in any of Claims 9 to 12 provided with two propulsion nozzles, and corresponding combustion equipment, the engine also being provided with conventional combustion equipment, turbine means and exhaust nozzle through which the remaining gases pass to atmosphere. 14. A gas turbine engine substantially as hereinbefore described with reference to 95 the drawings accompanying the Provisional Specification. 15. An aircraft provided with an engine as claimed in any preceding claim. 1. MILLER & CO., Agents for the Appplicants, Chartered Patent Agents, John Kirk House, 31-32 John Kirk Street, London, W.C.1. the pipe from the tail cone of the turbine, or any aerofoil members disposed in the jet pipe, may be used to provide the sheltered zones, as described above. Thus combustion equipment is provided which has a minimum restriction to gas flow when not in use, and requires the minimum quantity of materials and components even when in operation. It will be appreciated that the equipment described may be readily varied. Thus the apertures 26 could be replaced by two sets of apertures, leading from duct 23 to each of the surfaces 27, 28, as indicated by dotted lines adjacent the leading edge 25. Also the fuel need not be supplied through the vane 22, but could be supplied by additional ducting adjacent the leading edge of the vanes. The laminar flow over the vanes 22 need not be spoiled by the use of compressed air, but mechanical flaps or similar devices could be used to provide turbulent flow over the vanes. WHAT WE CLAIM IS : 1. A jet propulsion engine having a movable jet nozzle for varying the direction of flow of gases from said nozzle, ducting through which air is supplied to said nozzle and combustion equipment within said ducting, said combustion equipment comprising an aerofoil member over which the air is adapted to flow laminarly, means for introducing fuel into the air stream and spoiler means for spoiling the laminar stream of fuel and air flowing over said member to provide a turbulent, combustible, fuel/air mixture. 2. An engine as claimed in Claim 1 wherein said spoiler means comprises apertures in the surface of said aerofoil member through which air under pressure may flow into the laminar stream of fuel and air. 3. An engine as claimed in Claim 2 wherein a plurality of said apertures is provided in each surface of said aerofoil member, the apertures communicating with a common duct in said member adapted to be connected to a source of compressed air. 4. An engine as claimed in any preceding claim wherein said fuel is introduced into the air stream at or adjacent the leading edge of said aerofoil member. Abingdon : Printed for Her Majesty's Stationery Office, by Burgess & Son (Abingdon), Ltd.-1966. Published at The Patent Office, 25 Southampton Buildings, London, W.C.2, from which copies may be obtained. 1, 027, 415 | B64C29/00
8522 | FR1437064A | 设备以加热气体分布 | 1965-06-10 | 期限届满 | Cav Ltd | 1，056，338。气体涡轮发动机。C。A，V。Ltd。][1964年6月11日1965年6月8日，专利19511\/64。镦f1g。本发明涉及一种燃气涡轮式燃气发生器，用于所供给的热气体等作为用于使用在作物干燥植物和飞机发动机的加热器。所述气体发生器包括一轴11可转动地安装在一体部分10，所述的一种离心式压缩机叶轮20被安装在所述轴的一个端部和所述转子14的一个径向向内流动涡轮在所述其它端该压缩机具有一个轴向空气入口24和一个切向出口23从该空气通过以一个燃烧腔室26，图。1(未示出)，燃烧气体使通过一个切向入口17到所述的涡轮14和从其排出到一个点使用通过所述轴向出口18。所述轴11上形成与相对的-手动螺旋螺纹12其构成一种燃油泵具有入口管道32和一出口管道33。燃料是从一个罐供给到所述入口2a9a，和所述燃料排出从所述出口33通过通过线35到所述喷淋喷嘴在该燃烧腔室，所述的波峰所述螺杆螺纹12用于作为一个轴的轴承。所述轴是位于在轴向运动的装置; 一种一对的推力块13。密封板19和25被固定到所述体部10相邻的所述涡轮机和压缩机分别。 | 无 | F01M9/04
8523 | GB1022799A | 驱动传动系统 | 1965-02-05 | 期限届满 | Gen Motors Corp | 1, 022, 799。的摩擦离合器和控制它们的组合。通用马达Corporation。][1964年2月27日1965年2月5日，专利5075\/65。精矿f2c，f2l和f2u。一种传输包括一个离合器10可操作以传递驱动到一个离合器11的一个较大额定动力的容量，所述驱动和从动件36，39通过花键41的离合器10被锁定在一起，42后续到所述离合器打滑的接合，该离合器11被自动所述离合器接合的后续到锁定10。所述驱动件36被连接到一飞机涡轮-支柱发动机通过轴12和鲱鱼-骨齿齿轮19，18和所述驱动件109的离合器11被连接在111到轴14的一个压缩机，所述驱动件39的离合器10是通过花键连接49，52，图。2，联接件44，花键101，构件92和花键80，以所述驱动部件81，82的离合器11。泵143，151驱动从所述涡轮-支柱发动机和从构件81通过齿轮94，159，158，162，用于控制分别供给压力流体所述离合器。当不驱动被发送，但与所述发动机操作泵143供应流体通过线&C。148; 174，176，172，184，182到室78到移动，与所述的助弹簧78，构件44，39，以所述右以脱开离合器10。以驱动该轴14和压缩机，离合器10。-一阀168被移动通过杠杆192到连接孔172与室74通过端口184，181到移动构件44以一种施加位置，其中倾斜部分ofsplines49，52，图。2，接合，弹簧58施力构件39成接合与元件36，该花键49，51驱动件44，该离合器10是通过冷却流体通过的通过端口189，188。压力室74中是足够用于离合器10以驱动泵151和构件81，82。作为件39加速离心作用增加所述流体压力室74中，以增加所述转矩离合器10的能力，直到所述的速度构件36，39被同步时，花键49，52完全配合，由此件44移动到所述左其中花键41，42接合到锁该离合器10，驱动被直接发送到部件44和81，82。在该位置的冷却剂通道189被堵塞，离合器11。-现有对锁-离合器10的向上泵151供给压力到室213，它通过流体到室248和排气通道276，从而使弹簧271保持一个阀元件199在一有限流中的位置，其中一些流体通过从室213通过凹槽258和通道264在轮辐251固定到套筒209用于润滑和冷却离合器11。当部件44被移动到其锁-上位置的构件61移动到连接室213与孔202通过通道216，215和因此以离合器施加腔室136，138通过端口229，236，239和231，238，241来移动活塞126，128，以施加该离合器11足够的到效果的初始转动部件109和所述压缩机叶片，作为构件109的加速，离心流体压力室136中，138所述的离合器11，以加速功率容量增加所述输出轴14。最初的流体是还供给到一个室277以移动阀199以所述左到完全打开所述冷却剂通道264，然而，当构件109和套筒209开始加速离心流体压力建立在室248径向向外的排气通道244和与弹簧271所述阀199被移动到所述右到所述有限流图中所示位置为。1。用于脱离阀168被移动到连接孔172，以释放室76到移动构件44以所述左右，最终端口188与通道189和对准181，以完全通气室74。作为件44移动花键41，42脱离和通道215被关闭，通过构件61。离合器11的上下降低所述速度减慢泵151，因此所述压力室213中，136; 138，离心压力室136中，138还滴，直到弹簧139，141移动的活塞126，128，以所述clutchdisengaged位置，泄放槽140，142在活塞126，128允许流体在腔室136，138到排水，所有部件被然后在该脱开位置。 | WHAT WE CLAIM IS : - 1 A drive transmission system comprising a first clutch and a second clutch operatively connected in series, the first clutch being operable when engaged to transmit drive to the second clutch, and a lock device operable to lock together the parts of the first clutch subsequent to slipping engagement of the first clutch; the second clutch having a larger rated power capacity than the first clutch and having clutch operator mechanism operable to automatically engage the second clutch subsequent to the first clutch being locked. | F16D23/04
8524 | US3037850A | 中馏分降凝剂 | 1960-10-18 | 期限届满 | Exxon Research Engineering Co | 一种沸点在250－750°F范围内的馏分燃料，含有烷基化聚苯乙烯和乙烯－乙酸乙烯酯共聚物的混合物作为倾点抑制剂。 合适的聚苯乙烯可以由下式之一表示 : 或其中R1是C1-9烷基，R2是具有10个或更多个碳原子的直链烷基，x是3-15的数，y是0.75-2.0。 所提到的燃料包括取暖油、柴油、煤油、航空涡轮喷气燃料和瓦斯油。 参见规格940, 492。 | What is claimed is : 1. A petroleum distillate fuel composition having an improved pour which comprises essentially a petroleum distillate fuel boiling in the range between about 250" F. and about F. which has been improved with respect to pour point by the incorporation therein of a pour depressing effective amount in the range from about . 002 to . 2% by weight of a pour depressant which consists in combination an alkylated polystyrene plus a copolymer of ethylene and vinyl acetate, said copolymer being characterized by having a molecular weight hi the range from about 1000 to 3000 and being further characterized by containing from about 1% to 40% by weight of vinyl acetate hi the copolymer, said alkylated polystyrene being characterized by having a molecular weight in the range from about to about 3000 and being further characterized by having about one alkyl group containing from 12 to carbon atoms per ring. | C08F8/02
8525 | DE1232477B | 驱动单元，在特定的用于一种飞机，具有两个双电路turbojets | 1963-12-31 | 期限届满 | Bristol Siddeley Engines Ltd |  | 无 | B64C29/00
8526 | GB947809A | 燃气涡轮的垂直提升发动机 | 1962-08-24 | 期限届满 | Rolls Royce | 947, 809。气体涡轮机的喷射推进植物，辊-royceLtd。，1962年8月24日，专利32716\/62。f1g精矿和f1j。一种气体涡轮的垂直提升发动机包括流中串联一个轴向流压缩机，燃烧设备，一个涡轮机和一个排气导管; 该排气导管具有一上游部分，其是同心的带和相邻设置到所述压缩机，和一下游部分其向下延伸，从所述发动机时，该后者是安装在一预定水平位置。该结构是这种在于所述涡轮排气气体是第一引导通过所述上游部分在一个方向朝向所述的进口所述压缩机，和然后通过所述排气导管通过所述的下游部分，作为以从中被向下引导。所述发动机示出包括一轴向流动压缩机10所述的转子，其是用于旋转安装在轴承26; 27在一固定轴30，该压缩机壳体14被支撑从所述轴的径向支柱33延伸在所述压缩机进气，和通过支柱32所述压缩机的下游。空气从所述压缩机进入该燃烧腔室11为其燃料被注入通过喷射装置35。该燃烧腔室是所述反向流动式的所述在一个向前的方向，以从中排出气体作用在所述涡轮转子叶片12，它被安装的径向所述最后一级压缩机转子叶片。所述涡轮机的排气气体排放到所述上游部分15所述排气导管13，它是同心的与所述压缩机壳体14。所述所述排气导管的下游部分是分叉，所述两个部件16，17中的任一个所述压缩机的壳体侧周围延伸并终止在向下指向的出口喷嘴23，24; 所述两个喷嘴部分被互连由一板件22。所述轴30和所述整流部5月31日被中空，发动机助剂等作为燃料的泵，燃料控制单元和润滑的油储存器被设置在其中。说明书947, 808被称为到。 | WHAT WE CLAIM IS : - 1 A gas turbine vertical lift engine having in flow series an axial flow compressor, com 95 bustion equipment, a turbine, and an exhaust duct; the exhaust duct having an upstream portion which is concentric with and arranged adjacent to the compressor, and a downstream portion which extends down 100 wardly from the engine when the latter is mounted in a predetermined horizontal position; the constructoin being such that the turbine exhaust gases are first directed through the said upstream portion in a direc 105 tion towards the inlet of the compressor, and then pass through the said downstream portion of the exhaust duct so as to be downwardly directed therefrom. | B64C29/00
8527 | US3297237A | 带内、外周轴承的旁路铁芯管道风扇 | 1965-02-05 | 期限届满 | Sherman Irving R |  | I claim : 1. A ducted fan for aircraft, comprising a concentric pair of radially spaced hollow cylindrical ducts of relative-ly small and large diameter, respectively, radially extending stator blades rigidly connecting said ducts to one another, first bearing means on the small diameter duct, a fan surrounding the small diameter duct and rotatably supported by said first bearing means for ro-tation about an axis in common with said ducts, turbine means affixed to and surrounding said fan for rotating the latter, and second bearing means in the large diameter duct rotatably supporting said turbine means, said small diameter duct defining a hollow substantially cylindrical axial passage substantially open from front to rear. | B64D27/10
8528 | US3297238A | 带外周轴承的旁路核心管道风扇 | 1965-02-05 | 期限届满 | Sherman Irving R |  | I claim : 1. A ducted fan for aircraft, comprising a fan having radial blades angularly spaced about an axis of rotation, annular turbine means concentric with said fan connected to outer ends of said blades and surrounding the same, bearing means for rotatably supporting said turbine means in said aircraft, means for supplying gas under pressure to said turbine means for driving the same, whereby to rotate said fan, said blades having inner ends terminating radially outward from the rotational axis of the fan, and means comprising an annular hollow ring rigidly affixed to at the inner ends of said blades, the last-named means defining a substantially cylindrical substantially hollow space. | B64D27/10
8529 | DE1231959B | 作为风扇喷在一个波设计用于飞机训练的冲程喷射发动机 | 1963-06-28 | 期限届满 | M A N Turbo G M B H |  | 无 | F02C3/00
8530 | GB1047517A | ?飞行器燃气涡轮发动机控制系统 | 1963-05-24 | 期限届满 | Dowty Fuel Syst Ltd | ?1, 047, 517。气体涡轮喷气引擎；离心泵。Ltd的减速燃料系统。5月22日，1964[5月24日，1963]，20767/63号。标题f1c和F1j。[还在分G3]用于飞行器的控制系统具有再热燃气涡轮发动机燃烧器和面积可调喷嘴包括可锁定的闩锁装置的扩大射流喷嘴和装置响应于光的再热燃烧器，以解除可调射流喷嘴以允许喷嘴的扩大。该系统包括基本导频的再热控制杆88，图通过浮动杠杆6作用82，以控制开口的枢接翼片6和7，推进喷嘴图。1，还控制燃料供给至复燃燃料歧管3，4，5设置在喷嘴。通过这些控制方面第一的柱塞77的作用通过杆75可枢转地安装绕固定点76，杠杆作用位置的柱塞滑阀45的控制(42)，控制流量的压力流体从泵22通过线63向一个的线39，41，这些线通向上，下两端的柱塞滑阀27的伺服阀总成25，图7。滑阀25又控制流量的压力流体从泵22一个的线18，19导致致动器14，15的可调襟翼6，7的推进喷嘴，图1。柱塞77但是锁扣向下运动响应于通过杠杆88的运动的弹簧加载的棘爪148配合在对应的凹口145，146，147中的柱塞，和柱塞只能向下移动至推进面积增大带来的喷嘴，用于通过被叫运动的杠杆88，在弹簧加载的棘爪脱离柱塞。这种脱离装置，其响应于光带来的再热燃烧器，和包括活塞139，在其右手侧作用于流体的压力，增加在下游的压力随着涡轮。杆142的活塞139具有延伸部，与制动器148在左右移动的活塞由此该柱塞77被释放。流体作用在活塞139的右手侧被输送通过线143从图中所示的单元。5。本基本上包括活塞168，其响应于所述压力差跨越涡轮，该布置使得如果压力的下游涡轮(即在再热燃烧部分应当提高相对于涡轮的上游指示光在再热室发生，然后活塞168将向下移动和孔193协同操作与凸轮表面194将关闭或部分关闭其中压力在线143将增加。活塞139因此将动作以解除柱塞77与结果的面积的增加的推进喷嘴，柱塞相对应步骤中的移动依次点亮的多个再热的燃料燃烧器。一种回料装置设置包括杠杆21连接到活塞杆16的瓣致动器14，15，图1，和联动71，图6，其作用通过凸轮68和泄漏装置66动作以恢复的位移套44与相对于柱塞滑阀45。浮动杠杆82还用于控制再热的燃料流的若干歧管3，4，5，杆支承在中央点的柱塞93上带有三个弹簧加载的柱塞132，133，134协同操作与枢接杆118，119，杠杆121的协同操作与伺服透气孔115，116，117，以控制再热的燃料流第三歧管，第二歧管和第一歧管，所有。在所示的位置，该通风孔117和116闭合线376和377中的压力建立，同时通风孔115仍打开，管线378中的压力不建立。打开运动的杆121，119和118控制阶段，弹簧加载的柱塞134，133和132被移动到左脱离通过杠杆的杆137，通过杆138连接的活塞139。线376连接到线路525，见图。3，，通过该高压燃料从主燃料发动机的供给系统，线376还以下面的空间延伸的活塞537的关闭阀单元，使得在孔117闭合，内的压力使活塞下方的线376和537增加，活塞上升，因此打开阀534，从而在增压压力的燃料可以流入再热燃料泵511通过线215和从中排出。线215连接到单元216，图9，控制燃料流至管线217，从而第一再热歧管3。该单元包括一种套筒阀219具有一个孔223协同操作中与端口222缸套组成一个计量孔，阀的位置伺服控制装置，包括活塞224，一个可枢转地安装的杠杆(232)，控制一对伺服通气孔244，245，由一对杠杆被致动的波纹管234，235，波纹管234抽空连接的波纹管235通过线238与单元397，图8，它提供一个压力成比例的压缩机排出压力。单元229中所示的图。9响应于压力差在节气门阀222，223单元以控制泄漏的高压流体通过线527从腔室中在左旋侧的伺服活塞523再热的燃油泵(511)，图3。如果压力差，节流阀223，222升高，该杆248会动作，关闭漏关228，线527和腔室中的压力至左的活塞523将增加，使阀活塞523和套524将移动到右封闭所述入口端口516至泵叶轮。燃料从泵的排出管线215还穿过的线259，见图。4向控制单元258，用于第二再热燃料歧管4。单元258包括套筒阀266关闭，两端并设置在气缸262，通过旋转以及纵向运动。所述套筒具有一端口294，其共同工作，与端口261在气缸构成燃料计量孔。套筒266还具有端口295，其中在协同操作与端口264形成通过再热出口孔燃料通过到线265和以第二再热歧管4。套筒266的角位置控制活塞272通过线377，其响应伺服通气口116的开口，图6，高压燃料从线259通过线285和过滤器286到空间的上方和下方，活塞272，活塞上方空间通过线377连接到伺服通气口116。活塞272的位置和使套筒266的角位置控制还通过一对波纹管的279，281，波纹管279被抽空和波纹管281通过线282相对于限流器连接单元407，图8。燃料的压力在线路259施加还通过线285，滤波器286和限制309，311到空间在任一端的套266，这些压力的作用还对泄漏设备314，315的所述通风单元296，还示出了在图。4，杠杆299控制漏突起314，315，以及在套筒266的轴向位置是由波纹管303响应于压力控制差，计量孔294，261上游的管线259中的压力的孔被输送到腔室297通过线256，和压力孔口的下游，是在套筒266被传送通过线306向波纹管的内部。燃料从线259也通过所述流量控制单元321，用于再热的燃料流的第三歧管，见图。2，该单元被示出类似于图。4。套筒阀324与端口328，其形成共同工作，与所述端口(320)内构成一个计量孔，所示的位置中的端口排列，这样出无燃料通入到所述套。套还具有端口329，其中在协同操作与端口325，通过该燃料可流动(口重叠时)通过使第三线322和再热燃料歧管5，图1。套筒的角位置的控制活塞333，其响应通过线378向杠杆118的位置相对于漏的开关115的图。6。与泄漏开口所示的压力没有内置的上方的活塞333和使套筒324具有没有转动到打开位置。活塞的位置和使所述套筒324通过压力控制，还通过线路连通346从节流器单元416，图8与波纹管342共同工作，与真空波纹管343，以控制杠杆的位置338相对于密封支座349，351连接到所述活塞上方和下方的空间333。伺服装置(356)响应于压力差，计量孔320，328提供控制泄漏突起369，371相连接的所述空间在右手和左手端分别与所述套筒324这样能够控制所述套筒的轴向位置。该限流组件单元397，407，示于图416。8作用以提供控制压力通过线238，282和346用于流量控制单元216，258和321，图9，4和2分别由三个锥形针402，411和与孔419协同操作室，压缩机排出压力施加通过线182腔室398中的压力，408和417的下游孔板是成比例的压缩机排出压力取决于轴向位置，各自的NEE的 | 2. A control system as claimed in Claim 1, wherein the means responsive to, the lightup of reheat burners comprises apparatus responsive to change in the ratio of pressure 65 at the inlet and exhaust of the turbine of the gas turbine engine. 3. A control system as claimed in Claim 1 or Claim 2, including a servo motor for nozzle adjustment, the latch being operative 70 on the servo motor control to lock the nozzle against enlargement. 4. A control system for a gas turbine engine having an adjustable area jet nozzle and reheat burners in the jet nozzle comprising a 75 manual control element for reheat thrust connected to vary nozzle _area, directly, reheat fuel flow control means arranged to adjust fuel flow to the reheat nozzles to tend to' keep engine turbine pressure ratio at a predetermined value, a latch for locking the jet nozzle against enlargement, lost motion means to initiate reheat fuel flow by movement of the control element to tend to enlarge nozzle area against the action of the latch., and latch 85 removal means responsive to light-up of the reheat burners to remove the latch. 5. A control system as claimed in Claim 4, for an engine having a number of sets of reheat burners adapted to be brought successively into operation to provide increased engine thrust wherein the nozzle latch is arranged to latch the nozzle at different areas as it becomes necessary to light-up successive sets of reheat burners. 95 6. A control system for a gas turbine engine as claimed in Claim 4 or Claim 5 including means for rough adjustment of reheat fuel flow in accordance with the nozzle area, the fuel flow control means arranged to' tend to 100 keep engine turbine pressure ratio' at a predetermined value being adapted to trim the rough adjustment given to the reheat fuel flow by a nozzle area adjustment. 7. A control system for a gas turbine engine 105 as claimed in Claim 4, wherein the lost motion means to initiate reheat fuel flow by movement of the control element to adjust nozzle area against the action of the latch includes feedback means operable by adjustment of 110 the jet nozzle after the light-up to' maintain the reheat fuel flow. 8. A control system as claimed in Claim 7 wherein the feedback means includes hysteresis means to ensure that cutting off of 115 reheat fuel flow during reduction of reheat thrust occurs at a different position of the manual control element to' the position at which reheat fuel flow is initiated during increase of reheat thrust. 120 97 and 98 till the position is reached where the dwell 1{}7 moves away from the follower 95, the follower being located over the ramp 109. At this position the follower 96 will still remain on the dwell 113 near to the step between the two adjacent dwells. The plunger 93 will not be permitted to descend to cause member 119 to open its vent 116 until nozzle reduction is such that cam follower 96 reaches the step between dwells 113 and 112 at which point there is a sudden movement of plunger 93 and a sudden opening of the vent 116 by member 119. If immediately at this point the pilot decides to increase reheat fuel flow the operation will be as described for initiation of the second burner assembly. The result is that during downward movement of the lever 88 the position at which fuel flow is cut off from a burner assembly is different from the position at which fuel flow begins to, flow into a burner assembly during increase of reheat thrust. In this way small oscillatory movements of the lever 88 by the pilot will not tend to cause continued initiation and shutting off of fuel flow to, a burner assembly. It will be seen that in the described embodiment of the invention movement of the lever 88 basically controls the opening of the jet nozzle and that movement of the jet nozzle itself roughly adjusts the fuel flow to the reheat burner assemblies being fed with fuel by the action of the camoids. Trimming action of the fuel flow takes place by the operation of the turbine pressure ratio piston 168 which by virtue of the vent 192 and the obturating cam 194 will act to adjust fuel flow to maintain turbine pressure ratio at a value which depends on the compressor inlet temperature. In the described embodiment it has been arranged that a selection of reheat fuel flow can take place only when the engine is running at its maximum maintainable speed. It is within the scope of this invention to, arrange that reheat fuel flow may be brought into operation at any operational speed of the engine, trimming means then being applied to operate on the turbine pressure ratio responsive device such that the selected pressure ratio which it maintains by adjustment of reheat fuel flow depends both on engine speed and on compressor inlet temperature. WHAT WE CLAIM IS : 1. A control system for an aircraft gas turbine engine having reheat burners and an adjustable area jet nozzle comprising a latch capable of locking the jet nozzle against enlargement and means responsive to light-up of the reheat burners to unlatch the adjust1, 047, 517 1, 047, 517 9. A control system for a gas turbine engine having an adjustable area jet nozzle and reheat burners in the jet nozzle substantially as described with reference to the accompanying drawings. Agents for the Applicants : F. J. CLEVELAND & COMPANY, Chartered Patent Agents, Bank Chambers, 29, Southampton Buildings, Chancery Lane, London, W.C.2. Leamington Spa : Printed for Her Majesty's Stationery Office by the Courier Press.-1966. Published at The Patent Office, 25, Southampton Buildings, London, W.C.2, from which copies may be obtained. | F02K1/16
8531 | FR1291917A | 安全系统允许以避免所述碰撞的机器，其可以被引导，在特定的平面 | 1961-05-24 | 期限届满 | Sperry Rand Corp | 978.215。无线电导航.转发器设备。采用除Sperry-Sun DDSTM RAND Corporation发售的。5月1日.1961[5月31日.1960].号15624/61。标题h4d和h4l。碰撞报警装置工艺中的装置包括获取信号(信号)之间的范围R表示工艺另一工艺以及将两个信号分别表示所述部件相对线的速度沿两个工艺视线(信号)和组件之间的相对速度垂直于视线(信号).用于响应于信号R，L上时产生输出信号的时间.在现有的速度及过程.达到预定的最小最近路径沿视线距离小于预定时间.以及用于响应于输出信号和p产生报警信号，当信号P，低于一个预定值。该设备由图中所有的飞机携带。1.1B.1℃。两个角度来考虑飞机.“A”和“B.“与”A“询问”B.“”A“包括所表示的装置1和”B“包括响应装置(2)。在每个重复间隔由振荡器3和发电机4定义.“a”将在频率f1对脉冲的.图2a.具有控制的气压高度计8之间的时间间隔，以表示所述高度H的“A”响应设备“b”是在“A”和用于解释相同为了响应在“一”来描述设备 : 将接收到的脉冲对图2b正常检测后施加到导电栅极15与电路16除去时的响应性每个接收脉冲的时间间隔跟随，以便清除地面的反射信号。电路17引入的时延成比例的气压高度H的“B”B减去耐量因子t延迟B。第一图所示的延迟脉冲对脉冲。(2C)，致动栅发生器18.19，产生相应的脉冲宽度的2T.T.图2e.2d。如果“a”位于带2的高度T“b”有“的输出与“门(20)，该输出.与来自发电机(19)一起施加到“与”门22。防止发电机21以外“B”回复的应答器接收到询问第一，从多个询问工艺。来自门20的输出脉冲通过或门28，用于传输被同时施加在频率f的2.该脉冲接收时的“A”利用范围确定。所述应答信号的剩余部分的“B”由三个脉冲的图。2g的脉冲间隔分别表示的意义上的“A”和“B”之间的高度差所述的速度和easterly部件的偏北“B”.分离H0]+B图。2f表明比“A”和“B”是低级分离的B表示相反的意思。接收的信号在“A”的图。2H是用于接收37询问脉冲第二被控制的灵敏度，使得此后灵敏度随时间增加，直到停止信号的第第一脉冲“B”.从而抑制旁瓣的响应。电路39阻止响应地接收到的脉冲的时间跟随每个反射脉冲.和生成器43.由第二询问脉冲，.本发明提供的脉冲输出的“与”门40到达之后公知的“B”的最大时间来进行响应。门42的输出脉冲被施加到分配器41，该重置开始的每在询问周期的时钟脉冲线72 : 如果所述分配器第五接收输入脉冲它指示一个或多个输入脉冲，“B”来说无效的回复利用第五脉冲和终止无效的撞击危险计算。假设从“正常的四个脉冲接收到应答B。.“应用范围极差R确定基准脉冲的图。2a线45上的触发锯齿波发生器46.所述锯齿波形第一终止应答脉冲，.在线I.所述端子的锯齿发生器46的输出保持在由下直到复位为止跟随脉冲线(72)上。电压相关的偏北的速度和easterly组分“B.n和“V(ⅤB).由发电机47以类似的方式产生.48。合适的“上升”或“下降”信号线55或56上产生。用于collisionrisk计算的附加量的所需伏。.空速“A.“α.掘进的“A.“#.真方位“b”相对于“A”得到电压V成比例从传感器59和电吸收调制器部分分解为成分V钠，钒装置(33).列车从旋转天线角度的天线驱动装置和掘进结合α罗盘61加法器62中的机械.随着修正项C#.形成真方位# : 修正项C#陀螺测量飞行器的俯仰和横滚补偿73。裁决器66的撞击危险度计算装置包括计量.一对V输出表示NR COS Er#和V(SiN#被施加到加法器69，另一对.V代表NR(SiN#和V ERαcos(0)施加到加法器70。加法器69的输出表示V，R.沿视线的相对速度.以及加法器70代表的V0。.沿与纵向轴线垂直的相对速度。如果存在碰撞的风险被认为是V[r小于预定值T2.由源(85).飞行器之间的引桥到最接近的所计算的剩余时间小于预定值T时W.说明书中说明.所述飞行器的高度相同的频带中。所述规范包括第二规范和对应计算的细节利用均利用电容器75的方法.76.77。飞行员指示单元(113)和纵向manourvre中示出了仅设想防撞。脉冲lengtheners121.122提供去激活的转发器接收询问信号的传输期间在给定飞行器。. | 10 Security system for summarization appliances capable of being directed, making it possible to prevent collisions, for supplying a Studied warning or actuation signal if a risk of collision between a vehicle and there is provided another engine, or between said vehicle and each of another group of appliances, including members providing a first, second and third signals representing RES tively the component. relative speed along an imaginary straight line connecting the vehicle given to an other device, the component of the relative speed in a direction perpendicular to the straight line IMA ginaire mentioned above, and the distance between the two craft measured along said imaginary straight line, and the members responsive to these three signals for founir the warning signal, this system having the following features, taken separately or collectively a. these elements comprise a computer responsive to the first avail operative part and at three sieme signals to provide an output signal when the approach of the vehicle immediate given with respect to the other appliance is carried out within a predetermined future period of time, and a combiner device responsive to the output signal and the second signal to provide the informed ment signal if the value of the second signal is less than a predetermined value; beta. The warning signal is to be used to provide a control signal so as to initiate manéeuvre making it possible to prevent the collision, providing a fourth signal components as the direction of the represen maneuvering to be taken to avoid the collision, said fourth signal by placing the elements at the combiner device, in order to determine the direction of the control signal by the signal of said rotating prourokinase alert and actuated in sequence; the C. The combiner device comprises first and second coincidence circuits, to each of the what the warning signal or actuation signal is applied as an input, applying the fourth signal components to one or the other of the coincidence depending on the direction of the signal qua trième, each coincidence circuit ning an oven signal. the output control signal which constitutes, in the presence of a signal as each of other COM and the fourth signal; d. It is provided with first and second devices use formed for example by indicators, to which the outputs of the circuits to coincide with one another are respectively applied; e. II is provided with a third user device, formed for example by an indicator, first and second accumulating devices connected to the first and second outputs of the first RES tively and second coincidence circuits to produce first and second control signals, and members reliantle accumulation device and the three DIS positives of use in order to actuate the first and second devices for use in response to the second mier PREs and control signals, and the third user device in response to both the first and second control signals; MP. The first and second signals are derived from measurements of the north and south Gearshift is-west and given vehicle and the other appliance, as well as on the likewise of this other craft gise with respect to the given machine; gm. The signals representing the speeds North - South and East-west other craft and the bearing TRUE of this other appliance is given with respect to the vehicle are obtained, given in the equipment, by a computer system having a cooperative inter derogation to transceiver provided between the two vehicles, using a transmitter worn by the vehicle for transmitting or send the given interrogation signal to the other device, and a receiver provided on this other device for the reception of this signal interrogation, then actuating said receiver, in response to said signal, a transmitter that sends the requested information to the vehicle provided with a view to its detection by a receiver provided on the latter machine, the information being in the form of pulses; hr. The direction of the movable that needs to be executed is determined by the relative altitudes of the vehicle given and from each of the other machines | F02B55/04
8532 | DE1231064B | 用于飞机气体涡轮喷发动机的植物 | 1963-12-16 | 期限届满 | Rolls Royce |  | 无
8533 | GB999663A | 燃气涡轮发动机和与其飞机提供 | 1963-03-29 | 期限届满 | Rolls Royce | 999, 663。气体涡轮机喷发动机，燃烧设备，辊-royceLtd。][1963年3月29日1964年3月23日，专利12675\/63。f1j精矿和f1l。[还在分割b7]一种气体涡轮机的喷射推进发动机包括流一系列压缩机设备中，燃烧设备; 涡轮机设备和一种喷墨管通过该燃烧气体被排出到大气中，该发动机具有还一个出口导管适合于以与压缩的空气直接从所述压缩机被供给所述发动机以提供推力的设备，所述出口管具有设置在其中燃烧设备包括燃烧稳定装置，其是一个在其工作位置之间活动它具有一个相对大的阻抗以空气流，和一非工作位置，在其中它呈现一个相对小阻抗以空气流动，所述的飞机示出在图。1是设置有两个气体涡轮机喷发动机的每个包括低的压力和高压力压缩机13，14，燃烧设备15，高和低压涡轮机16，一种喷墨管17和排出喷嘴18。每个发动机还包括一出口管道20，其是适于以接收通过一个环形室19部分的所述的空气通过所述的低压力的压缩机13输送，该出口管道终止在一个喷射喷嘴21，其可以被移动，以作为到直接该空气从中排出或者向下，向后或向前。所述两个发动机被设置在所述纵向轴线的任一个上侧的所述飞机和所述喷射管17所述两个发动机的横在每个其它从而使所述出口喷嘴18和21的一个发动机被设置在所述纵向轴线的相对侧的所述的飞机。设置在每个出口导管20是燃烧设备包括所形成的两个组中的燃烧稳定装置24，25的半-圆的火焰-保持沟基本上V-段24a一到F和2a5a一种以F，所述沟被安装在框架构件26，27，该被可枢转地安装在围绕所述普通直径28的所述半圆槽，所述沟之间被可移动的一打开操作该出口管道中的燃料是被燃烧时的位置和图中示出在全线。3和一个封闭的，非工作位置当空气仅是被通过该出口管道排出作为通过断裂线指示的。一种点火装置被提供到点燃燃料，其被供给到所述出口导管通过所述供给管30到所述火焰保持槽中。所述点火装置，其是在更详细地描述在规格999, 664包括一个燃烧腔室32设置在所述轴线的所述出口与空气导管20和安装到被供给从所述的高压力压缩机14通过环形管道33和涡流器36和与燃料通过一个喷射器设置在孔35。燃烧气体排出从所述腔室32通过四个出口37和点燃所述的燃料和空气混合物形成的下游该火焰-保持沟。一种空气壳体34是该燃烧腔室32和周围设置冷却空气管道38分别设置圆所述四个出口37。再热燃烧设备可以被设置在所述喷射管17。 | 2 An engine as claimed in Claim 1 in which said combustion stabilizing means 80 comprises a plurality of downstream facing gutters. 3 An engine as claimed in Claim 2 in which said gutters are in two sets, each set comprising a plurality of concentric, semi 85 circular gutters. 4 An engine as claimed in Claim 3 in which each set of gutters is pivotally mounted about an axis coincident with the common diameter of its semi-circular 90 gutters, the respective semi-circular gutters from each set forming substantially circular gutters when in the operative position. An engine as claimed in Claim 4 in which both sets of gutters are pivoted about 95 a common axis, the radii of curvature of the gutters in said sets all being different, the gutters being so arranged that, in said inoperative position, all the gutters are imbricated to present a relatively small imped 100 ance to air flow. 6 An engine as claimed in any of Claims 2-5 including fuel ducts for conveying fuel to said gutters, and apertures adjacent said gutters through which the 105 fuel flows to mix with the compressed air and form a combustible mixture. 7 An engine as claimed in any preceding claim including a pre-heat device for heating the compressed air in said outlet 110 duct such that, upon injecting fuel into said pre-heated air, instantaneous combustion occurs, said pre-heat device comprising a combustion chamber within which a fuel/ air mixture is burned, and ducting for 115 directing the hot combustion products into the compressed air flowing through said outlet nozzle. 8 An engine as claimed in any preceding claim in which said compressor 120 equipment includes a low pressure and a high pressure compressor in flow series. 9 An engine as claimed in Claims 7 and 8 in which the outlet nozzle is adapted to receive compressed air from the low 125 pressure compressor, the air supplied to said combustion chamber being bled from said high pressure compressor. An engine as hereinbefore described ber 32 which is supplied with compressed air from the high pressure compressor 14 through an annular duct 33 and annular swirlers 36 Fuel is injected into combustion chamber 32 through an aperture 35 between swirlers 36 The resulting fuel/air mixture is ignited (by means not shown) and the hot combustion gases are discharged into the outlet duct 20 through four exhaust ducts 37 of which only two are shown in Figure 3 Surrounding each exhaust duct 37 is a concentric cooling air duct 38 which is supplied with compressed air from annular duct 33 and an annular chamber 34 surrounding combustion chamber 32 aind maintains the exhaust ducts 37 relatively cool Dilution air to cool the combustion gases flowing from the combustion chamber 32 is introduced through four nozzles 39 (of which only two are shown in Figure 3) from annular chamber 34 The pre-heat device 31 is described in more detail in our co-pending application No. 12678/63 (Serial 999664). The hot gases from exhaust ducts 37 mix with the relatively cool fuel/air mixture adjacent gutters 24 a-f and 25 a-f, raising its temperature sufficiently to effect instantaneous combustion of the mixture. The resulting combustion gases exhaust to atmosphere through swivellable nozzles 21 thus providing thrust on the aircraft 10. The walls of the nozzles 21 are protected from the heat of the exchausting combustion gases by a heat shield comprising a plurality of substantially cylindrical mating elements 40 (shown in Figure 2) Where adjacent elements 40 overlap, annular gaps 41 are formed, through which cool air can flow to cool the inner surfaces of elements 40. It will be appreciated that reheat combustion equipment (not shown) may be included in the jet pipe 17 of each engine 12 to provide increased thrust, when required. Thus, using this reheat combustion equipment and also the combustion equipment in each outlet duct 20, the thrust provided by all four nozzles 18, 21 can be increased substantially Thus increased thrust can be provided for vertical take-off and landing (with nozzles 18, 21 vertically disposed) and for high-speed forward flight, possibly of the order of Mach 2 (with nozzles 18, 21 horizontally disposed). For subsonic cruise conditions, the combustion equipment in outlet ducts 20 may be retracted into its inoperative position, as described above, such that the pressure losses within outlet ducts 20 are reduced. WHAT WE CLAIM IS : 1 A gas turbine jet propulsion engine comprising in flow series compressor equipment, combustion means, turbine equip999, 663 999, 663 : with reference to and as shown in the drawings accompanying the Provisional Specification. 11 An aircraft provided with two engines as claimed in any preceding claim. 12 An aircraft as hereinbefore described with reference to and as shown in the drawings accompanying the Provisional Specification. J MILLER & CO, Agents for the Applicants, Chartered Patent Agents, John Kirk House, 31/32 John Street, London, W C 1. Abingdon : Printed for Her Majesty's Stationery Office, by Burgess & Son (Abingdon), Ltd -1965. Published at The Patent Office, 25 Southampton Buildings, London, W C 2, from which copies may be obtained. | B64C29/00
8534 | GB999664A | 燃烧设备，例如用于一种燃气涡轮发动机 | 1963-03-29 | 期限届满 | Rolls Royce | 999, 664。气体涡轮机的喷射发动机燃烧设备，辊-royceLtd。][1963年3月29日1964年3月25日，专利12678\/63。f1j精矿和f1l。燃烧设备包括一个空气管道，一个多个的燃烧稳定构件设置在所述空气管道和一个延伸之间安装用于运动或操作位置和一缩回或非工作位置，用于供给该燃烧装置稳定构件与燃料，一个室安装在所述空气管道，装置用于连续地供给所述所述室的内部与燃料和空气，装置用于实现所述室中所述的燃料和空气的燃烧，和装置用于连续从该室排出所产生的火焰或热气体 : 从所述燃烧和用于引导所述火焰或热气体经过所述燃烧稳定构件，作为以点燃燃料供给到其上。本发明被描述的与参考到一个气体涡轮机喷发动机的燃烧设备12包括低和高压力空气的压缩机15，主燃烧设备16，高和低压涡轮机17，一种喷墨管20和排出喷嘴21。所述的飞机图中示出。1是设置有两个这种发动机12。通过侧设置侧，所述喷射管20被弯曲和交叉在每个其它从而使所述最终喷嘴21的一个发动机被设置在所述相反侧的所述其它发动机。每个发动机还包括一导管22。通过该部分的所述空气压缩在所述的低压力该发动机排出的压缩机通过一附加的喷射喷嘴23，结构被制成，由此燃料可以被燃烧在所述空气排出通过该管道，该管道22是示出在图。2和包括燃烧稳定构件24在所形成的沟，其被固定到部件25。所述构件25被可枢转地安装在26，从而使所述燃烧稳定构件可被设置或者在所述操作位置示出在全线或在所述非工作位置中所示的断裂线。装置未示出分别设置用于供给燃料到所述稳定构件，燃烧的所述的燃料和空气混合物在所述热气体通过管道22被启动的装置或火焰从一个所述管道的燃烧腔室30设置在所述轴线，所述热气体或火焰排出从那里通过四个出口管道41。所述腔室30被设置在一壳体35以其空气从高压力压缩机的所述发动机是提供通过通道33，一些的这种空气通过通孔37进入该室30和所述其余部分出料通过管道42周围设置该出口管道41。燃料被供给到所述腔室30通过管31和空气被供给到其上从所述导管22通过管32和旋流叶片34，该混合物在所述室的一点火器40被点燃的装置，规格913, 312和999, 663被称为到。 | WHAT WE CLAIM IS : - 1, Combustion equipment comprising an air duct, a chamber mounted in the air duct, means for continuously supplying the interior of the chamber with fuel and air, means for effecting combustion of the fuel and air in the chamber, a plurality of combustion stabilising members mounted for movement between an operative position in which said members extend across the air duct and an inoperative position in which the said members present relatively little obstruction to the flow of air through the air duct, and means for continuously passing out of the chamber the flame or hot gases arising from the said combustion and for directing the said flame or hot gases past the operative position of the said combustion stabilising members so as to ignite fuel supplied thereto. | B64C29/00
8535 | DE1230511B | 润滑油用于飞机气体涡轮 | 1963-04-29 | 期限届满 | Rheinpreussen Ag; Chemie | 润滑剂包括一种或多种的下列新的酯，任选与另一个酯油一起 : 二-辛基，异丁烯基-琥珀酸酯; 二-辛基异-辛烯基-琥珀酸酯，和一种混合N-己基，N-辛基异-辛烯基-琥珀酸酯。该其它油包括酯三元醇的与脂族单-羧酸，二酸与一元醇的酯，和二烷基链烯基琥珀酸酯的其它比上面提到的新的酯。缺少的页面110a还 : 本发明包括isobutenylsuccinate的二-辛基，二-辛基异-辛烯基琥珀酸，和混合N-己基，N-辛基异-辛烯基琥珀酸，其是通过使合适的醇与所述取代的琥珀酸酐，任选在一种酸性催化剂的存在下，例如硫酸。 | 无 | C08F8/14
8536 | DE1229784B | 用于飞机气体涡轮喷发动机具有一轴向压缩机 | 1963-06-04 | 期限届满 | Bristol Siddeley Engines Ltd |  | 无
8537 | GB1049688A | 与喷到飞机提供有关改进发动机 | 1964-11-13 | 期限届满 | Rolls-Royce Limited | 1, 049, 688。喷射推进飞行器上的喷嘴，辊-royceLtd。，1964年11月13日，专利46448\/64。镦b7g。一种飞机19(图。1，未示出)容纳一种喷射推进发动机10具有一个排气导管14，它终止在一分叉管15。管道15被连接到所述结构的每个端部19通过一轴承支承18用于一可转动排气喷嘴16，从而使各喷嘴是支撑由飞机整体结构。 | WHAT WE CLAIM IS : - 1. An aircraft provided with a jet propulsion engine having a bifurcated exhaust duct, each branch of the exhaust duct being provided with a rotatable final nozzle which may be rotated to vary the direction of jet efflux therefrom, the nozzles being supported wholly by aircraft structure. | F02K1/00
8538 | GB1048784A | 回转喷嘴 | 1965-08-06 | 期限届满 | Rolls Royce | 1, 048, 784。转向的推进射流，rollsroyceLtd。，1965年8月6日，专利33873\/65。加入到937, 270。镦b7g。一种旋转排气喷嘴在一个气体涡轮机提升发动机具有，根据与所述亲说明书中，一壳体构件16(图。2和4，未示出)和第一和第二喷嘴构件20，21，所述壳体构件和第一喷嘴构件具有一个第一一对对应的CO-操作部-球形表面和所述的中心被枢转地连接绕一轴线相交所述表面的曲率，第一和第二喷嘴构件被类似地可枢转地连接。所述枢转连接被共-线性，在24，和所述喷嘴是，根据所存在的规格，改性的(A)由所述的一第三位置的喷嘴构件22枢接在第二喷嘴构件在所述轴线24，第二和第三喷嘴构件还具有共-操作部-球形表面，(b)通过所提供的导向叶片44(图。2，未示出)在每个喷嘴部件，和(c)通过所使用的一种操作联动，包括链路30，31，32(图。3，未示出)延伸从所述单独的喷嘴构件到一共用枢轴在一杠杆34枢转地安装在所述壳体部件，一个所述链接(该链路31到第三喷嘴的件作为所描述的)被通过一个钟形曲柄37连接以一个气动或液压压头42，该因此所述三个喷嘴部件一起移动。 | WHAT WE CLAIM IS : -1. A swivelling nozzle comprising a casing member, first, second and third nozzle members, said casing member and said first nozzle member having a first pair of corresponding co-operating part-spherical surfaces, and being pivotally connected together about an axis which intersects the centre of curvature of said first pair of part-spherical to surfaces, said first and second nozzle members having a second pair of corresponding co-operating part-spherical surfaces and being pivotally connected together about an axis which intersects the centre of curvature of said second pair of part-spherical surfaces, and said second and third nozzle members having a third pair of corresponding cooperating part-spherical surfaces and being pivotally connected together about an axis which intersects the centre of curvature of said third pair of part-spherical surfaces. | B64C29/00
8539 | US3286470A | 带推力反向器的叶尖涡轮风扇 | 1963-11-14 | 期限届满 | Gen Electric |  | claims, the invention may be practiced otherwise than as specifically described. 1. An aircraft power plant comprising tip turbine fan thrust means including a surrounding envelope having an inlet for passage of air therethrough gas generator means having an axis substantially parallel with the axis of said fan means and separate from and outside the envelope of said fan, said gas generator means having an air inlet separate from and non-interfering with said inlet, a connection between the tip turbine of said fan and said gas generator means for direct drive of said fan by the exhaust gases from said gas generator means, a forwardly directed nozzle in said connection and a valve in said connection to selectively direct exhaust gas to said turbine and to said nozzle for reverse thrust. | B64D27/10
8540 | GB999211A | 喷射管组件 | 1963-07-17 | 期限届满 | Rolls Royce | 999, 211。喷-推进发动机喷嘴，辊-royceLtd。][1963年7月17日1964年7月10日，专利28368\/63。镦b7g。一种喷墨-推进发动机具有一个喷射管14在其分别安装两个喷嘴构件15，和其还具有两个分支管20引导到附加喷嘴21，该构件15被活动从该虚线部分在其中它们形成一推进喷嘴和还坯-断所述支管，和所述全线位置在其中它们接近所述喷射管和所述的尾端转移所述喷射气体到所述支管。如所描述的，该发动机是一种气体-涡轮发动机，该构件15被安装在枢轴16，设置使该转向力矩在每个构件围绕其枢轴是基本上零，和通过气动或液压起重油缸17被操作，所述附加喷嘴21是可旋转以改变所述推力方向，和当所述发动机是安装在一个飞机，可以被定向以给出直接提升或反向的推力。 | WHAT WE CLAIM IS : - 1 A jet pipe assembly for a jet engine, said assembly comprising an engine jet pipe, a plurality of forward propulsion nozzle members mounted at or adjacent the dwnstream 75 end of the jet pipe, a plurality of branch pipes each of which is adapted to communicate with the jet pipe and each of which is provided with an additional nozzle which is or may be arranged to direct the jet gases 80 downwardly, the forward propulsion nozzle members being movable between a first position in which they collectively form a forward propulsion nozzle through which the jet gases are discharged rearwardly and in which they 85 also simultaneously cut off the said branch pipes from communication with the jet pipe, and a second position in which they collectively blank off the downstream end of the jet pipe and simultaneously deflect the jet 90 gases from the jet pipe into the branch pipes, and means for moving the forward propulsion nozzle members into and between the said first and second positions. | B64C29/00
8541 | GB970188A | 燃气涡轮的垂直提升发动机 | 1963-01-31 | 期限届满 | Rolls Royce | 970, 188。气体涡轮机植物，喷射推进植物，辊-royceLtd。，1963年1月31日，专利4126\/63。图精矿和f1j。一种燃气涡轮的垂直提升发动机包括一离心压缩机和一个径向向内流涡轮机设置背对背，和燃烧设备具有一个环形的燃烧腔室，一“在一径向向外环形入口通道接收空气流动方向从所述压缩机和一环形出口通道供给的气体在一个径向向内方向以所述的涡轮，所述出口通道被该燃烧腔室和所述入口端之间设置的所述入口通道。一种垂直提升发动机10包括在流动串联一进气11，压缩机12具有叶片13，环形的燃烧设备14，涡轮15具有叶片16; 一排气道17和一喷嘴18。所述压缩机12和涡轮15通过齿21被耦合及轴承22安装在一公共轴20上运行，含23通过轴24支承燃料控制设备26。冷却空气从通道31流动通过通道52和联轴器21，以所述涡轮排气。油到储存器27和燃料通过管被供给到设备的5月26日通过一个空心支柱30。所述的轴向长度的所述燃烧设备14是小于半其直径和所述发动机10所述的轴向长度小于其直径，规格970, 189被称为到。 | WHAT WE CLAIM IS : - 1 A gas turbine vertical lift engine comprising a centrifugal compressor, an inward radial flow turbine which is arranged to drive the compressor and which is disposed back to 130 q 970, 188 back therewith, and combustion equipment having an annular combustion chamber, an annular inlet passage which is adapted to receive air flowing in a radially outward direction from the compressor, and an annular outlet passage which is adapted to deliver combustion gases in a radially inward direction to the turbine, the outlet passage being disposed between the combustion chamber and the inlet end of the inlet passage. | B64C29/00
8542 | US3250071A | 冲压发动机 | 1963-05-01 | 期限届满 | Bristol Siddeley Engines Ltd | 1, 040, 444。 冲压喷气发动机 Bristol Siddeley Engineers Ltd.1963年4月29日[1962年5月6日；1962年8月2日]，第18864/62号和第32262/62号。 标题F1j。 [也在部分B7]冲压喷气发动机包括具有会聚到进气喉管的进气部分的导管， 燃烧室部分， 和一个收缩-扩张膨胀喷嘴部分，它包括一个喷嘴喉部， 导管的一个壁可相对于另一个壁移动以改变进气喉部面积， 燃烧室在沿其长度的所有点的横截面积， 以及膨胀喷嘴喉部区域，同时在相同的意义上，提供响应飞行马赫数的装置，用于移动壁，以随着飞行马赫数的增加而减小所述区域，反之亦然。 冲压喷气发动机被示出安装在飞行器机翼中，机翼的下表面的一部分被用作进气坡道10和延伸穿过机翼的膨胀坡道11。 膨胀斜面11向前延伸到构成渐缩渐扩喷嘴喉部13的上壁的部分12和构成燃烧室15的上壁的部分14。 所有这些部件相对于飞行器结构固定。 安装成相对于飞行器结构前后移动的构件16具有构成第二进气坡道的表面17，坡道10和构件16的表面18之间的通道19是边界层空气通道。 与部件17相关联， 14， 12和11是具有大致三角形截面的构件20，其具有与表面17和14配合以限定进气喉管29和燃烧室15的表面24， 与表面12配合以限定喷嘴喉部13的表面26，以及与斜面11配合以限定膨胀喷嘴的表面25。 构件20与两个侧壁21，22一体形成，以提供通道部分结构，该通道部分结构被安装成在进气喉管29前方的点31处枢转运动。 侧壁21，22容纳在飞行器结构中的凹槽23中，并且该结构可通过插孔32移动。 所述可移动结构在其在马赫数7飞行时所占据的位置中以全线示出，并且在马赫数3飞行时以链点线示出。 在马赫4和马赫7的飞行速度下发生的冲击波的位置示于图1。 4(未示出)。 在图1所示的实施例中。 5， 构件20形成为两部分， 前部分49和后部分51在膨胀喷嘴喉部13a的区域中通过铰链60连接在一起，使得后部分可以通过插孔53绕铰链60相对于前部分旋转。 | We claim : 1. A ramjet engine comprising walls defining a duct, said duct having intake lips at the forward edge of said walls and an intake portion converging to an intake throat, a combustion chamber portion, and a convergentdivergent expansion nozzle portion including a nozzle throat, at least a first one of said walls being mounted to pivot about a single pivot axis placed forwardly of said intake lips, at least one of said walls including means for articulating said wall. | F02C7/042
8543 | DE1227782B | 用于气体涡轮喷发动机的推力换向器 | 1962-02-01 | 期限届满 | Rolls Royce | 933, 612。偏转的推进射流。rollsroyceLtd。1962年2月6日[1961年2月13日]，专利5348\/61。类4。一种喷射推进发动机具有一推力喷嘴17被安装在一个在一个飞机机舱11，该机舱被延伸后的所述喷嘴以容纳推力换向装置。所述吊舱具有一个外壁22，它在它的后端被连接到一个内壁20; 在转动支撑在其正端通过倾斜壁23，24，由此形成，第一与喷嘴17，一环形间隙21和一个发散的最终推进其次喷嘴。在直径方向相对设置的推力换向器片25被安装在枢轴26用于运动通过千斤顶28从全-线在其中它们完成所述-壁的表面位置20以该点-线中的位置，其中它们块断开所述向后流动的推进气体。导向叶片32具有一销和槽连接30，31与所述吊舱结构和是每个连接。在33到一挡板25用于与其以导向所述排气气体的向前运动。所述与所述发动机机舱11形成一个环形空间进入该边界层空气被吸入从所述所述吊舱的引导边缘通过所述喷射器的排气气体的流动经过间隙21的作用。在一个替代实施例中所述叶片32为每个设置后的一个多个较小的叶片或翼片连接到所述各自的翼片25通过联动装置。 | claims : 1. Jet nozzle, in particular for the propulsion of aircraft, with leading from the inner nozzle wall to an outer panel wall channels in which baffles are arranged for beam deflection and their inlet and outlet openings are closed by flaps which are pivotable about axes at their nozzle outlet side ends and at Nonradiation deflection create a smooth flow path, wherein the flaps for the inlet openings at beam deflection abut each other with their upstream ends approximately in the middle of the jet pipe and lock it off, characterized in that in the central portion of the outer sides of the flaps(25) for the inlet openings, the rear ends of guide surfaces (32, 32 ') are articulated, which are guided with their front parts by a slot-pin guide (30, 31) on the outer lining wall such that they with non-beam deflection with Form their front parts closure flaps for the Austrittsöffnüngen and occupy a spreading position at beam deflection in which they release the outlet openings and serve on their entire length as guide surfaces for the beam deflection, whereby they project with their front parts over the circumference of the engine. | F02K1/62
8544 | GB1046504A | 旋转活塞内燃发动机或泵 | 1963-06-05 | 期限届满 | William Hayter | 1, 046, 504。旋转-活塞I。C。发动机，jetpropulsion植物。W。hayter。[1962年6月6日1963年6月5日，sept.19，1962]，专利22301\/63。f1f精矿和f1j。一种旋转式活塞I。C。发动机中，该活塞19，图4和6(未示出); 具有一圆形盘-等配置和被偏心地安装在一个曲柄-销或偏心26进行通过一个poweroutput轴25在一个室20，其是通过一个固定壳体24和限定具有一基本上oblongo-圆形轮廓，在操作，该活塞沿一个直线往复运动路径从一个所述腔室20的端部到所述其它同时它旋转绕该偏心26，该活塞被控制的所述运动通过一齿轮-轮22固定在其上和与一个内齿齿轮啮合-轮23形成在所述壳体的一个端壁18。所述发动机工作在一个两-冲程循环，燃料-空气混合物，或单独的空气，被拉伸到一贮槽21通过一端口28和随后转移到所述上侧的所述活塞通过一个端口30。所用过的产品燃烧被喷出的通过一个端口29。用于该活塞密封件33，被可滑动地容纳在所述周边所述室的壁20，该最上面的一对的构件35被压力-加载由所述室中气体而所述的最低的构件是弹簧加载的。所述活塞可被填充有钠以其效果冷却，在一个修改的所述发动机，图8和9(未示出)，一飞轮46用于该活塞42用于作为一个旋转阀-件，其控制所述的燃料-空气混合物流量到所述贮槽在所述的最低侧所述活塞。所述活塞是通过控制所述的运动传动装置41，43，其类似到所述齿轮-轮22; 图中23。4。所述活塞是密封的相对到所述壳体由轴向-取向的密封-条51，52，或53，54，容纳在所述周壁的所述壳体在所述活塞的每一侧，在另一修改的所述发动机，图。10(未示出)，该活塞58通过径向密封条是密封的相对到所述壳体60，61，其包括孔62，以允许所述的燃料-空气混合物的转移从一个侧的所述活塞以所述另，在所述发动机的又另一修改的，图11和12(未示出)，成对的转移用于所述的燃料-空气混合物通道67被设置在所述端壁的所述壳体。可选地，所述的运动所述活塞是通过控制机构包括销69，70，图15和16(未示出)，连接到一个该活塞74侧的面，和一个滑块-块73通过该销70以作为到接合进行有一横向滑块71，同时该销69与一个垂直的滑块69接合。在一种修改的所述机构，图。13(未示出)，该块73被省略，该销69，70被容纳在交叉mutuallyperpendicular固定导向件71。在另一修改的所述机构，图。14(未示出)，该块73是通过更换一辊72。工作腔室的两个侧面上的所述活塞可以被设置以提供有用的能量，一泵被提供到效果扫气，该活塞可以被容纳在一打开-结束室9，图。3(未示出); 形成在一转子10，其是位于一个固定壳体11中，燃料-空气混合物被导入到一个所述室的端部，同时所述活塞占据所述其相对端。燃烧的用过的产品被排出从所述室9通过该进入的燃料-空气混合物和用于以效果的喷射推进的例如一种飞机，所述发动机可以被安装在一个端部的一直升机叶片14，图。2(未示出)，空气或燃料-空气混合物被供给到所述发动机通过一管道17在所述刀片。推力用于旋转所述叶片可被实现通过反应由于对排气气体喷射通过一管16或一推进器15通过所述发动机驱动。该发动机可以被改性，以操作作为一个泵。 | WHAT I CLAIM IS : - 85 1. A rotary piston internal combustion engine or pump comprising a piston in a chamber one or both of which is rotatable, the piston being of circular disc-like form and the chamber having an elongated parallelsided portion within which relative rotation and reciprocation between the piston and chamber can take place, gearing or mechanism operatively interconnecting the piston and chamber arranged and adapted so as to effect 95 rectilinear hypocycloidal relative motion between the centre of the piston and the chamber and to guide the piston in a rectilinear path parallel to the parallel-sided portion of the chamber, and sealing means between the sides 100 and the circumferential edge of the piston and the adjacent chamber walls. | F01C1/10
8545 | GB1046883A | 或有关的到气体涡轮机中的改进喷射发动机 | 1964-03-14 | 期限届满 | Westland Aircraft Limited | 1, 046, 883。气体涡轮机喷发动机。westland飞机Ltd。][1964年3月14日1965年6月10日，1964年7月28日，专利10881\/64和30551\/64。f1g精矿和f1j。一种气体涡轮机中喷发动机的所述涡轮机和压缩机轴被横向偏置与相对于每个其它的和被互连通过传动装置，从而使所述涡轮机和压缩机组件在相反方向转动。在图。1所述发动机包括一涡轮2和一压缩机1，所述涡轮包括一个轴5安装在轴承10和11，和所述压缩机包括一轴6安装在轴承8和9，所述两个轴5和6被横向偏置与相对于每个其它的正齿轮7和互连的装置; 7a一。在一第二实施例，图。2，未示出，该发动机是一种气体涡轮机涵道风扇发动机，该风扇所述涡轮叶片的叶片3被安装的径向向外，有被可调叶片4在所述入口到所述涵道风扇，该发动机是合适的用于安装在所述的一种直升机转子叶片尖端和所述可调叶片可被以控制是在启动，所述入口到所述涵道风扇是封闭断。在一第三实施例; 图。3，未示出，一个涵道风扇12被设置在所述压缩机13的上游，所述压缩机轴35被驱动从所述涡轮机轴15通过传动装置18和该涵道风扇轴16被驱动从所述涡轮轴15通过传动装置17。该涵道风扇轴延伸通过所述中空压缩机轴。可调叶片5月19日被设置在所述入口到所述涵道风扇12，或者快门36可被设置在该涵道风扇入口管。再次一个离合器可被提供该涵道风扇12和其驱动轴16之间，由此所述风扇可以不被驱动在启动。 | WHAT WE CLAIM IS : - 1. A gas turbine jet engine of the type utilising a mechanically connected turbine and 80 compressor, characterised in that the mechanical interconnection between said turbine and compressor is by two shafts, i.e. said turbine shaft and said compressor shaft, in displaced relationship substantially parallel to each 85 other, and interconnected by simple gear means to achieve contra-rotation. | B64C27/00
8546 | US3280562A | 风扇式喷气发动机推力换向装置 | 1963-09-30 | 期限届满 | Northwest Airlines Inc | 1052963。 偏转推进喷流 西北航空公司，1964年3月18日[1963年9月30日]，第11381/64号。 标题B7G。 在用于使来自与喷气推进发动机或飞行器相关联的管道风扇的气流偏转的设备中，风扇罩11(图6，未示出)围绕发动机罩12以形成环形空气管道13和罩11的后端，罩11的后端包括外壁构件16和内壁构件17，其容纳多个阻挡门构件15并向后终止于罩环结构28中，门15和结构28可从全线向后移动到虚线位置。 每个门15在27处枢转地连接到气动闸板23的活塞杆，并且在59处通过连杆60枢转地连接到结构28。 结构28带有向前延伸的臂(未示出)，所述臂设置有滚轮，所述滚轮接合整流罩11中的固定轨道以引导所述结构进行线性运动。 固定轨道还具有用于接合挡板门15的侧面上的枢轴(未示出)的装置，以在挡板门15的向后枢转运动期间引导挡板门15。 叶栅叶片结构(图3，未示出)代替结构下部上的一个挡板门，叶片的结构使得来自风扇的一些偏转空气向前和横向偏转，以最小化碎片在着陆期间被吸入发动机进气口的风险。 | What is claimed is : 1. In a fan jet engine of the type including a fan cowl structure mounted exteriorly upon the forward portion of the engine cowl and defining an annular passage therebetween through which a rearwardly directed stream of air passes to produce a component of forward thrust, the fan cowl structure including spaced-apart annular exterior and interior wall members defining a rearwardly opening annular chamber therebetween : a thrust reversing device for reversing the rearward flow of air through the annular passage between the fan cowl structure and the engine cowl to diminish the component of forward thrust produced thereby, said device comprising a plurality of blocker door members each having mounting connections with the fan cowl structure for rectilinear and pivotal shifting movement relative thereto between a normally retracted forward position within the annular chamber of the fan cowl structure and an extended rearward position exteriorly of the fan cowl structure, an annular cowl ring shiftably mounted on the fan cowl structure for fore-and-aft translation between a normal forward position and a rearward position, said fan cowl ring when in said forward position closing the chamber defined by the exterior and interior wall members of the fan cowl structure and defining a rearward extension of the fan cowl structure, and said fan cowl ring when in the rearward position being spaced rearwardly of the opening of the fan cowl structure chamber, means interconnecting the fan cowl ring and the blocker door members and causing swinging movement of the blocker door member into obstructing relation with respect to the annular passage between the fan cowl structure and the engine cowl, during rearward movement of said blocker door members and said fan cowl ring, to thereby reverse the rearward flow of air through the annular passage and to diminish the forward component of thrust produced thereby, means carried by said fan cowl structure and operative-ly connected with said blocker door members and said fan cowl ring for producing forward and rearward shifting movement of the blocker door members and said fan cowl ring, said mounting connection for each blocker door member including a plurality of circumferentially spaced-apart track members mounted within the chamber, of the fan cowl structure and extending axially thereof, the improvement comprising a pair of generally rectangular shaped track engaging slide elements supporting each blocker door member for sliding and pivotal movement between a pair of adjacent generally channel shaped track members, said slide elements being formed of a non-metallic, generally non-malleable material having a low coefficient of friction, each slide element being pivotally mounted in one side of the associated blocker door member and being slidable in relatively close tolerance relation in the. adjacent track member during fore-and-aft shifting movement of the associated blocker door member. | F02K1/72
8547 | GB971224A | 气体涡轮机的喷射功率植物 | 1962-12-17 | 期限届满 | Rolls Royce | 971, 224。飞行器动力设备，辊-royceLtd。，1962年12月17日，专利47630\/62。镦b7g。[还在分割f1]一种气体涡轮喷气动力设备包括一个主气体涡轮机的喷射发动机，一个主空气进气，其是适合用于使用在超音速的速度，一个或多个辅助气体涡轮机喷发动机，用于引导所述排气装置的所述气体或每个辅助发动机到所述排气导管的所述主发动机，在至少一个导管，其被设置到供给所述辅助发动机或与空气和发动机，其与所述主空气连通的进气，和阀装置，用于控制所述空气流通过所述导管或导管。所述阀装置是适于以可打开或关闭，作为以允许或防止流动的空气从该主空气进气和通过所述导管或管道到所述辅助发动机。在该实施例中示出两个气体涡轮机的喷射发动机12被安装侧的侧在所述机身11一种飞机的每个发动机具有一空气入口13和一喷墨管18。两个辅助气体涡轮机喷发动机14，15是相关的与各主发动机12为示出在图。3和每个的所述辅助发动机被连接到所述主空气进气13通过一管道20，其是通过一阀控制21，见图。2。所述的每个所述辅助发动机的排气导管被连接到所述排气导管的所述相关联的主发动机通过一管道17。在所述的飞机所述阀12的高超声波的速度被保持在所述关闭位置，从而使所述辅助发动机是不操作，所有所述空气在所述入口13通过以所述主发动机12。在下该阀21被打开和所述辅助发动机速度被接触到操作。所述辅助发动机5月15日被通过一个辅助发动机16为表示在更换断裂的线，每个发动机16被设置到一水平或一垂直位置之间移动，该发动机在该后者的位置服务到提供垂直提升力，所述主发动机可以被设置到操作或者作为气体涡轮机的喷射发动机或作为RAM喷发动机，用于例如，它们可以被发动机作为本发明公开了在规格971, 222和971, 223。 | WHAT WE CLAIM IS : - 1 Gas turbine jet power plant comprising a main gas turbine jet engine, a main air intake 105 which is arranged to supply the main engine with air and which is adapted for use at supersonic speeds, one or more auxiliary gas turbine jet engines, means for directing the exhaust gases of the or each auxiliary engine into the 110 exhaust duct of the main engine, at least one conduit which is arranged to supply the auxiliary engine or engines with air and which communicates with the main air intake, and valvemeans for controlling the air flow through 115 said conduit or conduits, said valve means being adapted to be opened and closed so as respectively to permit and prevent the flow of air from the main air intake and through the conduit or conduits to the auxiliary engine 120 2 Power plant as claimed in claim 1 in which the said conduit or conduits also communicate with the exhaust duct of the main engine so that any air passing through said conduit or conduits, which is not consumed 125 by the auxiliary engine or engines is fed to the exhaust duct of the main engine. | B64D27/10
8548 | FR1388827A | 与所述燃气涡轮发动机适用于在特定的改进，以提升 | 1963-12-17 | 期限届满 | Snecma | 1, 045, 220。燃气涡轮发动机。SOC。D‘etude法除moteurs D’航空等结构。1964年12月16日[1963年12月17日]，51310/64号。掘进f1g。[在分b7]燃气涡轮发动机中的轴向长度相比小，它的直径环形空气入口和废气出口的一端，还包括至少一个涡轮的转子具有压缩机转子，它设置在所述外周。所述发动机还包括一燃烧室，其被构形是气流排出的压缩机进入涡轮转过180°，使设有空气进口和废气出口发动机的一端。图中所示的发动机。垂直升降发动机1包括框架构件(1)，固定轴(7)。可转动地安装在所述固定轴(7)通过轴承(8)，两个转子盘11，(12)在其周边涡轮机叶片11C，12C具有叶片根(11D，12D。在所述的支撑压缩机叶片位于叶片11C~12C，12e。通过沿径向面向外的空气进入压缩机的进气和轴向转动的导向5。加压空气从压缩机进入环形燃烧室(3)中排出的气体通过喷嘴导叶(14)相反的轴向方向上的涡轮叶片11C，12C。向上延伸的涡轮转子(12)带动轴通过固定轴7，以驱动发动机辅助设备。发动机支撑于其上端通过以18表示的，18B，18C。在图。2(未示出)的压缩机叶片位于安装盘25上，26通过螺栓27固定在一起，所述的盘片组件固定在所述防护罩组件24的涡轮机叶片(11)通过包括花键连接24和柔性部件(28)。图中示出的发动机。3支撑在所述飞行器的翼部30，空气供应歧管35被固定到翼通过管道36连接，在翼37的后缘38和所述襟翼40的39所示。该门(34)可以在不使用时关闭发动机。在图。发动机4显示为安装在框架(19)由管状钢和可释放地连接到所述飞机翼40上，由此释放组件可以起飞后，借助降落伞的组件被放下。该组件包括对称的油箱21，21B，压力空气管道(22)起动，一种电连接件23和支承结构42，其包括爆炸螺栓43。所述框架(19)上设置有伸缩腿20。发动机的推力时，可以控制其下降后抛放。在图。5(未示出)示出了根据本发明的发动机安装在反相的位置的发动机单独的动力涡轮(45)，负载轴49的驱动轴46通过传动装置47。 | 无 | B64C29/00
8549 | FR1428274A | 与反应动力设备包括一个气体涡轮机 | 1965-03-05 | 期限届满 | Bristol Siddeley Engines Ltd | 1, 044, 075。气体涡轮机的-通过喷发动机。bristolsiddeley发动机Ltd。][1964年3月6日1965年3月5日，专利9641\/64。镦f1j。[还在分割b7]一种气体涡轮机的喷射推进发动机具有一个附加的压缩机，和两个可转动的推进喷嘴; 一个接收所有所述排气气体从所述发动机和所述其他接收基本上所有所述的空气从所述附加压缩机，其它比任何空气是通过从所述附加压缩机到所述主压缩机的所述发动机。所述发动机可以被设置以使在一特定的性能条件下所述喷嘴产生相等的推力和具有相等的排气速度。所述附加压缩机可以被安装的所述其余的所述发动机前方，并可以供给空气到该主压缩机或所述两个压缩机可以具有单独的入口，或所述附加压缩机可以被一个后-风扇，所述发动机被水平地设置在一吊舱，其可以被安装一飞机机翼下或在所述后的一个飞机机身，每个喷嘴19，20是可旋转绕一轴线90°从所述的放电方向，但该流动方向在所述喷嘴入口被倾斜以所述喷嘴的旋转轴线，以减少所述角度通过其所述空气和气体被转动，和以减少所述前所述的倾斜部的所述喷嘴到所述吊舱表面上。所述放电的所述两个喷嘴还会聚的方向，从而使该排气膨胀抵靠所述后表面26的所述吊舱，其被制成凹。所述的发动机推力所述管道中通过燃烧燃料可以被增加引导到任一喷嘴，和所述喷嘴然后优选通过可变区是一个斜面31(图。5未示出)。所述表面26上枢转地安装在其下游端，从而使其上游端被移动到块部分所述喷嘴在所述向前推进时的位置。当再加热和压力通风室燃烧是仅使用用于垂直推力(即与所述喷嘴指向向下)，该斜面可以被固定，从而使所述喷嘴区域是自动减少在所述向前推进的配置。 | SUMMARY A. Groupe with reaction comprising a gas turbine, and including/understanding.un compressing prin cipal, an additional compressor, a combustion chamber and a coaxial turbine with the system of compressors and involving those, this group COM still taking a pair of conduits of propulsion swivelling or directional, laid out.a l' end pos terieure of this one, on both sides of a vertical plan which contains the axis of rotation of the popuisor group, each conduit being able to swivel around an axis which forms.un certain angle with the direc tion of the exhaust : like with the axis - of rota tion of the power plant, .de facon a to allow to modify the direction of sound - exhaust, on an angle of at least approximately 90, a conduit - of.gaz.aboutissant with the one of these conduits, and receiving the totality of exhaust fumes coming from the turbine another ventilation shaft leading to the other conduit, and practically receiving the totality of the compressed air in the additional compressor, with the ex ception of the air which passes since this additional compressor until in the principal compressor, and from this one in the room - combus tion. B. Power plant following the paragraph, placed in a structure.carenee which comprises the side surfaces crossed by the conduits, these on side faces being mutually convergent, with the back of the aforesaid conduits, those being! swivelling between plain position to which their exhausts are directed to the bottom, and another position with which their exhausts are directed backwards. and cut downstream from side surfaces conver- gsntes. C. ducted Power plant according to the para graph B, moreover characterized in that I convergent side surfaces compor tent concave depressions extending towards the rear riere, and the conduits, with the one their positions, are laid out of way.a of projecting flow backwards. along these concave depressions; 2 convergent side surfaces compor tent, at their upstream end. walls which, at the time the conduits are directed in order to project flow towards the back, .agissent in order to reduce the effective starting section of these conduits | B64C29/00
8550 | GB1041448A | 在飞机的改进 | 1964-05-13 | 期限届满 | Power Jets Res & Dev Ltd | 1, 041, 448。飞机喷襟翼装置。动力射流(的研究&开发)Ltd。][1964年5月13日1965年8月11日，专利19975\/64。镦b7g。一种通过在至少一个通过一对的飞行器推进-通过燃气涡轮发动机7设置，使得在至少一个主要部分的所述的-通过的空气从一一对的发动机被供给到一个公共腔室11，它提供翼的后边缘排出槽15和喷射推进喷嘴14，装置，例如一个阀18，被提供到维持一个所希望的流通过所述翼槽15在所述事件的所述的一个发动机故障。该阀18被安装在一枢轴19偏移从该中心的所述阀以使空气从一个或所述其它有效发动机会被防止从通过以所述各喷嘴14，从而偏转所有的该空气到该槽15。 | WHAT WE CLAIM IS : - 1. An aircraft powered by a plurality of gas 110 turbine jet propulsion engines of the by-pass type having their turbines connected to discharge their exhaust streams through rearwardly directed jet propulsion nozzles and the by-pass compressors of a pair of engines connected to supply at least a major part of their by-pass streams to a common chamber wherein the chamber is connected to supply air to at least one further rearwardly directed jet propulsion nozzle and to orifices arranged to discharge the air as long thin streams extending along the span of the wings and means is provided to sustain a desired flow of air through the orifices, said means being operable in resporse to a reduction in the by-pass stream 125 from either one of said pair of engines. | B64C23/00
8551 | GB1041048A | 在飞机具有喷-推进动力的改进-植物 | 1962-09-25 | 期限届满 | Vickers Armstrongs Aircraft | 1, 041, 048。飞行器动力设备。vickersarmstrongs(aircraft)Ltd。sept.2，1963[sept.25，1962]，NO，36415\/62。镦b7g。[还在分割一种飞机机身f2]所述的后端10(图。2，未示出)进行一整流罩12间隔开的从所述机身以形成用于边界层空气吸入一进气15从所述机身表面，所述罩被延伸的横向在14到围成各侧上的所述机身的一对气体-涡轮机的发动机11，其排放到一蜗壳19。一种风扇18被安装在罩12在每个所述机身的和被驱动侧通过喷射气体从蜗壳19撞击在所述风扇的尖端涡轮叶片181，其中所述风扇拉机身边界层空气通过进气15。 | WHAT WE CLAIM IS : - 1. An aircraft having a jet-propulsion power plant incorporating at least one gas-turbine engine buried or partially buried in the after end of the fuselage, a cowling surrounding the power plant, an annular air intake at the leading edge of said cowling located so as to receive boundary layer air flowing aft over the fuselage, a compressor fan arranged to receive air from said annular air intake, a duct arranged to lead exhaust gases from the gasturbine engine to act upon peripherally disposed turbine elements on the fan rotor to drive the same, a further air intake located outside the boundary layer airstream and arranged to supply air to the engine, and a jet-propulsion efflux nozzle for discharge of the air compressed by the fan together with the engine exhaust gases. | B64D27/10
8552 | GB1041116A | 直升机 | 1964-04-27 | 期限届满 | Rolls Royce Limited | 1, 041, 116。直升机。辊-royceLtd。][1964年4月27日1965年4月20日，专利17447\/64。镦b7w。一种直升机转子包括一个一对对齐的轴13直接或间接地连接到每个其它和以所述转子头11和每个支撑在它的外端一气体涡轮机的喷射推进发动机12。当所述转子是静止的所述的重量每个发动机和轴是通过一系支承构件15。套14，可节距的调节被安装在轴13。所述铰链轴被安装在阻力5月13日。 | WHAT WE CLAIM IS : - 1. A helicopter having two jet engines which are disposed on diametrically opposite sides of the rotor mast of the helicopter, the engines being mounted at the radially outer ends of two shaft portions each of which is mounted in the rotor mast, the shaft portions being connected (integrally or otherwise) to each other in addition to their connection to the rotor mast. | B64C27/00
8553 | US3216711A | 高炉喷吹煤气增压 | 1962-07-06 | 期限届满 | United Aircraft Corp | 1027845。 燃气轮机厂 联合飞机公司 1963年6月28日[1962年7月6日]，第25799/63号。 标题F1g。 一种用于向高炉供应高温高压气体的系统，包括燃气涡轮发动机，该燃气涡轮发动机具有压缩机、燃烧室和连接成驱动压缩机的涡轮机，涡轮机的排气管连接到高炉的入口。 提供了用于向涡轮排气管供应燃料的装置，由此可以提高排放到炉子的气体的温度。 所示的发动机包括进气口16、压缩机18、燃烧设备20和涡轮机22，涡轮机排气管24连接到歧管6，歧管6包围高炉2的下部，涡轮机排气通过风口8进入炉内。 涡轮废气的温度可通过包括燃料喷射杆30和火焰保持器38的再加热设备来提高， 2(未示出)，设置在排气管24中。 氧气也可以通过由阀42控制的管道40供应到涡轮排气管道中。 供应到发动机燃烧室20的燃料可以是来自焦炉50的可燃气体，该气体由压缩机54加压。 高炉废气的一部分可通过管道44再循环回到涡轮废气管道24，气体通过压缩机46加压。 | We claim : 1. The combination with a furnace requiring a supply of gas under pressure, said furnace having inlets for said gas, of a gas turbine engine including a compressor, combustion chamber and turbine in which the discharge from the turbine is at the desired pressure for said supply of gas to the furnace, said turbine having an exhaust duct into which the , gas from the turbine is discharged, and a fluid connection from said turbine exhaust duct to said furnace inlets for delivering turbine exhaust gas to the furnace. | C21B5/06
8554 | GB1020018A | 喷射喷嘴系统用于一通过-通过式气体涡轮机的喷射发动机 | 1963-08-13 | 期限届满 | Messerschmitt Boelkow Blohm | 1, 020, 018。转向的推进射流。junkersflugzeugundmotorenwerkeA。G。][1962年8月16日1963年8月13日，专利31907\/63。镦b7g。[还在分f1]在一通过-通过式气体涡轮机喷发动机的主气体流和所述的-通过空气流是通过单独的喷嘴排出用于向前推进，偏转装置被设置，由此在偏转以产生垂直升力或推力反转所述主气体流和所述的-通过空气流排入一混合室和从那里通过一个共同的喷嘴，所述喷嘴组件是示出在图。1所述正向推力位置和在图中。2在该垂直提升位置，该图中所述翼片构件7。位置关闭该出口到所述垂直提升喷嘴6和所述主气体流通过该喷射管4和排出喷嘴3a和所述旁路空气流通过所述排出导管21和环形喷嘴1aB，所述喷嘴1aB被设置在向前的所述喷嘴3a。在所述的图。2位置，所述下游部分3所述喷射管4被轴向移动的下游和该折片7是绕其枢转点8移动到关闭关闭该流动到所述喷嘴3a和(b，以打开所述向下流动到所述的引导喷嘴6。所述气体流和所述的-通过空气流现在排放到一个公共室9排出之前通过该喷嘴6。所述喷嘴5月6日被状从而作为以提供反向的推力用于制动的目的。 | WHAT WE CLAIM IS : 1 A jet nozzle system for a by-pass type gas turbine jet engine, comprising thrust 70 deflecting means so arranged that discharge both of the primary flow and the secondary flow, when deflected, takes place through a mixing region and a common thrust nozzle, the arrangement being such that in forward 75 flight the primary flow and secondary flow are discharged through separate thrust nozzles. | B64C29/00
8555 | GB948571A | 气体涡轮机的喷射推进发动机 | 1962-10-08 | 期限届满 | Rolls-Royce Limited | 948, 571。喷-推进喷嘴用于控制飞机，辊-royceLtd。，1962年10月8日，专利38077\/62。b7精矿和G1。[还在分割区F1和F2]一种用于一气体喷射管涡轮机的喷射推进发动机具有一排气喷嘴可枢转地连接到其下游端，所述排气喷嘴被间隔开的从所述下游端和被可枢转以改变所述其中所述排气气体中被排出方向，和装置，用于供给该空间之间的所述喷射管和所述排气喷嘴与压缩的空气，以减少所述排气气体通过所述空间的泄漏。该喷射管14具有一个环形喷嘴16通过枢轴17和连接于其上的间隔从所述喷射管通过一个环形空间20。从所述压缩机压缩的空气被渗开11通过一管19以一环形歧管21支承在所述端15通过一个环形支撑的所述喷射管22，它携带还一环形鞋23的凸与所述的内表面形状，以限定喷嘴16的环形文丘里管通道25。压缩的空气从歧管1被输送通过端口30，28为所述环形空间20，从而在环境空气和防止所述回拉排气气体从所述喷嘴的流。可供选择的实施例被描述体现压缩的空气和迷宫式密封件，该发动机可以被一个飞机提升发动机。 | WHAT WE CLAIM IS : - 1 A jet pipe for a gas turbine jet propulsion engine having an exhaust nozzle pivotally attached to its downstream end, 110 the exhaust nozzle being spaced from the said downstream end and being pivotable to vary the direction in which the exhaust gases are discharged, and means for supplying the space between said jet pipe and said 115 exhaust nozzle with compressed air to reduce leakage of said exhaust gases through said space. | B64C29/00
8556 | US3171252A | 涡轮操纵发动机起动器 | 1963-06-17 | 期限届满 | Plessey Co Ltd | 1, 040, 047。 燃气涡轮发动机； 发动机转向装置。 Plessey Co。 ，No.24654，62。 标题图和F1K。 一种涡轮驱动的发动机起动器，适用于起动飞机燃气涡轮发动机， 包括燃气轮机，该燃气轮机的轴一方面通过差动齿轮与压缩机连接，该压缩机为该燃气轮机提供燃烧空气，另一方面与起动机输出轴连接， 有一个驱动压缩机的辅助起动电机， 压缩机通过超越离合器连接到差速齿轮，该超越离合器将扭矩从差速齿轮在压缩机的正常运行方向上传递到压缩机，但是将不将扭矩从压缩机传递到差速齿轮，因此不将扭矩从辅助起动器马达传递到差速齿轮。 在所示的实施例中， 涡轮3通过齿轮17与差速齿轮2的输入轴4连接，差速齿轮2具有两个输出轴1和5， 轴1与待起动的发动机相连，轴5通过传动装置18和单向离合器7与压缩机6相连。 压缩机被连接以将空气供应到燃烧室8，燃烧室8将燃烧气体输送到涡轮3。 起动器单元本身通过电动机13起动，电动机13通过传动装置14驱动压缩机6，还通过传动装置19驱动燃料泵10，燃烧气体用于驱动涡轮3，涡轮3然后用于驱动压缩机6。 轴1也将被驱动，从而起到起动主机的作用。 涡轮3还通过传动装置17和18，轴15和单向离合器16连接以驱动压缩机6，从而如果在轴1上没有负载转矩，涡轮仍然可以驱动压缩机。 这种情况可能发生，例如如果涡轮3在主发动机发生故障的情况下或在地面运行期间用于驱动发动机辅助装置以用于测试目的。 | What we claim is : 1. A turbine-operated engine starter comprising : a gas turbine having a turbine shaft and a combustion chamber; a turbo-compressor for supplying air to said combustion chamber, said compressor including a compressor shaft having a normal direction of rotation; a starter output shaft; a three-leg differential gear drive having its three legs operatively connected respectively to said turbine shaft, said compressor shaft, and said output shaft; an auxiliary starter motor; drive means operatively connecting said auxiliary motor with said compressor shaft; and an over-running clutch interposed between the compressor shaft and the differential-gear drive to transmit rotation from the differential-gear drive to the compressor shaft for driving the latter in its normal operating direction while allowing the compressor shaft to exceed the speed of rotation thus transmitted. | F02C7/277
8557 | DE1168168B | 双电路气体涡轮机的喷射发动机 | 1962-08-18 | 期限届满 | Daimler Benz Ag | 1, 040, 419。一种燃气轮机尾喷发动机。A。G。1963年8月16日daimler-苯并[1962年8月18日]，32590/63号。掘进F1j。[在分b7]提供一种燃气轮机飞机引擎，适于forwardpropulsion射流和升式射流或喷嘴组合地包括沿轴向设置的推进喷管依次围成环形的支管围成的环形风道，推进燃烧气体管道连接室或这些室和安装有控制装置，由此至少部分所述推进气体可以被转移到喷射管或支管，弯曲导管或管道安装有升降推力喷嘴和所述分支管道和连通环形风道，以及三部分辐条无效的空气动力学升力风扇包括中心环布置在所述向前推进喷气管，涡轮叶片旋转的中间环在环形支道和扇叶外环该环形风道内旋转。所述发动机包括压缩机(11)，燃烧室12，涡轮13和输气管道(14)位于燃烧室和喷管15之间。射流管的前端围成的环形支管1SP(或环绕在>由环形风道11SP(或>；SP(或>>11>1>11SP的环形风道(或>还通过弯头SP(或>>111SP(向下和向外地有升降喷嘴18和19>定向。(图3，未示出。)另外通过控制进气孔的封闭装置26和27允许空气进入的相邻端导管部分SP(或>>11SP(或>这些开口的每一侧上位于风扇构造如图。2b(未示出)。辐条24，无空气动力噪声成形，以产生反应，位于所述射流管，涡轮机叶片22被定位在所述环形支管及风扇叶片23定位在环形气管道。当折翼(21)定位成将废气引入环形的支管道，封闭装置26所示的打开位置和所述排气气体与叶片22驱动风扇抽吸空气通过空气只进风孔，因而空气输送到喷嘴(18)和升降空气和燃气的混合物到喷嘴19。再热装置20和5月28日被提供。在另一个实施例中，一对提升喷口只设置一个进风口，向单涡轮扇左右推拉百叶窗。 | 无 | B64C29/00
8558 | FR1303929A | 与所述的喷射推进发动机的改进 | 1961-10-18 | 期限届满 | Bristol Siddeley Engines Ltd | 953, 803。转向的推进气体。bristolsiddeley发动机Ltd。][1960年10月21日1961年10月6日，专利36261\/60。镦b7g。一种气体涡轮喷发动机具有一纵向轴线并包括一压缩机系统，一个燃烧器和用于驱动一涡轮系统所述压缩机系统包括气体管道连接以接收所述排气气体从所述涡轮系统，一个空气管道连接。以接收一些所述的压缩机中的所述空气压缩系统，和一个可旋转的喷射喷嘴，其是偏置从所述发动机轴和连接以接收所述排气气体从所述气体管道和所述压缩的空气从所述空气导管，所述喷嘴具有一个旋转轴线，其是所述喷嘴的倾斜到所述的排放方向和以所述发动机轴和被可旋转的，作为以改变所述的方向其所述排气气体的排出和空气在至少基本上在整个一弧形的范围90°。该喷射管12和周围由-通过管道11终止在一轴承组件，图中示出。4，支撑一个可转动的喷嘴13，其被形成与内和外壁14和15形成所述的喷射管壁12的延伸部和所述外壁16的所述的-通过导管。导流叶片17被设置在所述喷嘴出口和所述壁的所述喷射管被连接到所述叶片的所述鼻部，或者，该喷嘴可以不提供一个环形继续所述旁路管道的。所述轴承组件用于所述喷嘴被形成在所述的外侧壁15和16。一个凸缘延伸部分24具有一个V-槽壁15上形成的用于球32和与支座，其中用于密封环33，所述球和环共-操作与一凸缘延伸部分27，31的一构件21固定在22，23到壁16和通过一支架29以围绕结构20。壁14是分体在33，以使冷却空气到流动到所述外部分的所述喷射管和冷却空气被送入还以所述轴承组件，所述狭缝33可以被分配与。一种摆动连杆可以将所述喷嘴以该喷嘴周围的结构，以携带的一个部分向前推进期间加载。 | [1.303.929]-4 | B64C9/38
8559 | GB1037955A | 冷却装置用于交叉管，连接一个燃烧腔室中的火焰管 | 1964-06-02 | 期限届满 | United Aircraft Corp | 1, 037, 955。压力下产生燃烧产物。联合飞机公司，1964年6月2日[1963年6月18日]，专利22672\/64。镦f1l。以提供一种用于一互连条的冷却效果之间的一个燃烧腔室中两个相邻的火焰管和用于所述火焰管壁相邻的所述互连器，空气是引起以流通过一个半-所述下游之间形成环形间隙半的每个所述互连器和所述各自的火焰管的端壁，该空气然后被引导沿着所述内部该火焰管的壁由一个向外指向的凸缘设置在所述下游侧的每个端部的所述互连器和设置在所述各自的火焰管。一种两个相邻的火焰管之间的互连器在一个环形的燃烧腔室用于使用在气体涡轮动力的植物，包括两个交叉管16(图中示出一个。4)连接通过一个套筒(未示出)。每个交叉管16被焊接在其上游半，以其各自的火焰管，其包括一重叠的环的数量，例如20，22焊接在一起，设置有用于所述的进气开口26空气到该火焰管。所述的下游半该交叉管16带有一个凸缘30和被间隔从该火焰管壁，以提供一通道32。一种半圆柱形罩34固定到所述下游半本发明的交叉管提供两个开口朝向上游，以接收所述下游侧的周围流动的冷却空气，其该交叉管和通过该通道32。 | WHAT WE CLAIM IS : - 1 In a combustion chamber construction a flametube wall and crossover tube cooling arrangement comprising, a semi-annular sleeve surrounding the downstream half of the periphery of the crossover tube and secured to the tube by an inwardly projecting flange extending from the end of the sleeve remote from the flame tube, the sleeve defining openings facing upstream and a space being enclosed between the crossover tube and the sleeve, an outwardly projecting flange extending from the downstream side of the crossover tube within the flametube and a semi-annular passage being defined between the downstream side and the flametube wall, the semi-annular passage communicating with the space, to permit air flow through the openings and the space to the semi-annular passage. | F23R3/48
8560 | GB1003734A | 通过在所述的燃气涡轮发动机的改进-通过式 | 1963-08-22 | 期限届满 | Rolls Royce | 1, 003, 734。气体涡轮机喷发动机，rollsroyceLtd。][1963年8月22日1964年8月19日，专利33365\/63。镦f1j。[还在分割b7]在一个气体通过所述的涡轮喷发动机-通过式，通过一个泄放与所述空气管道连通-通过导管和是适于传送空气从所述的-通过管道以一点的使用，有被阀装置，其中所述空气在通过-通过导管可以被引起所述的以流中的任一个到所述出口的所述由-通过管道或以所述泄放空气管道。一种可变区喷嘴被设置在所述出口的所述主排气气体管道，所述可变区喷嘴被可操作地与所述阀装置，从而使该区域相关联的该喷嘴是增加所述阀装置被操作时，以允许空气以通通过该排放空气管道。本发明被描述的与参考到一飞机具有两个气体涡轮机的-通过式喷发动机的每个发动机包括一排放空气管道通过该空气可以被引导到一尖端涡轮驱动一个升降风扇上。该发动机是示出在图。2和包括一低压力的压缩机18和高压力压缩机19分别通过低压力驱动的涡轮23和高压力的涡轮21，一个部分的空气通过所述的低压力输送压缩机18通过到所述的-通过管道17。一种可变区喷嘴25被设置在所述出口的所述涡轮排气导管，所述翼片30被设置或者在该位置示出在全线或是指示在断裂线在其中它们通过关闭所述关闭所述的下游端-通过导管，该发动机包括还一排放空气管道15，它将与所述的-通过导管17通过一个环形歧管40的装置; 一个环形阀件27被设置在所述的歧管40和与所述可变区可操作地连接喷嘴片30，从而使所述泄放空气管道是封闭断时，所述的-通过管道是开口为示出，或反之亦然，。所述泄放空气管道使以一尖端涡轮16，它驱动一个升降风扇14。当所述提升风机带来入操作是通过开口的阀27和关闭通过所述关闭所述的下游端-通过导管17通过该折片30的装置，所述的所述涡轮排气道出口区域是一个最大，从而使该涡轮23和使压缩机18会以超速从而使该空气通过所述压缩机18输送以所述的-通过和排放空气管道17和15是在一个增加的压力，其上的优点。在一第二实施例中，所述阀构件设置在所述的-通过和排放空气管道17和15被在所形成的充气囊32和31分别，所述的气囊被充气的装置的空气从一储存器33所述的控制下的旋转阀35。在该位置示出的空气是通过从所述储存器33以该囊状物32以关闭所述通过关闭所述的下游端-通过管道，同时该囊状物31被排出到大气中，开口所排放的空气管道15。当该阀件35被转动通过45°在所述抗-顺时针方向的所述的囊状物31被连接到所述的囊状物32和被部分地充气从而，旋转所述阀件通过一个进一步的45°的地方所述的囊状物31在通信与所述储存器33和所述因此是完全充气的囊状物。该囊状物32是现在排出到大气，因此全部放气。一种致动器37，用于所述翼片30所述可变区的喷嘴是还供给从所述储存器33通过一个控制阀39，它被互连与该阀35。所述泄放用于翻板吹空气可以可选地被使用的装置或用于驱动直升机转子。 | WHAT WE CLAIM IS : - 1 A gas turbine engine of the by-pass 90 type comprising a bleed duct which communicates with the by-pass duct and which is adapted to convey by-pass air to a location for use, valve means by which the air from the by-pass duct may be caused to flow 95 alternatively into said bleed duct or to the outlet of the by-pass duct, and a variable area nozzle disposed at the outlet from the turbine, the variable area nozzle being operatively associated with the valve means 100 so that the area of the nozzle is increased when the valve means is operated to allow air to pass through said bleed duct. | B64C29/00
8561 | GB1024206A | 与回转喷射推进气体涡轮发动机喷嘴 | 1965-02-25 | 期限届满 | Gen Motors Corp | 1, 024, 206。转向的推进射流。通用马达Corporation。][1964年3月18日1965年2月25日，专利8128\/65。镦b7g。一种气体涡轮机射流提升或推进发动机具有一推进喷嘴包括一喉环具有一个球形外表面，固定由流线型支柱，以通过一个万向接头的轮毂安装在一支撑固定到一涡轮轴承支撑的下游所述涡轮的。所述支撑被容纳在一尾锥和所述毂具有一球形整流罩其形成一个延伸的所述尾锥。所述喉口环具有一环形加强凸缘在其下游端，是连接。以两个液压致动器安装到枢轴它围绕正交轴线，并且其通过一活塞外表面为啮合环密封件安装在所述一个排气导管的下游端。 | WHAT WVE CLAIM IS : - 1 A gas turbine jet engine including a jet propulsion nozzle mounted for swivelling 80 at the outlet of the turbine exhaust duct, a turbine bearing support downstream of the turbine, a nozzle support fixed to the bearing support and extending downstream therefrom; the jet propulsion nozzle comprising 85 a throat ring having an outer surface conforming to a zone of a sphere, a central hub, and streamlined struts rigidly connecting the throat ring to the hub; the hub being connected to the nozzle support by a universal 90 joint. | B64C29/00
8562 | US3075744A | 涡轮喷嘴叶片安装装置 | 1960-08-16 | 期限届满 | United Aircraft Corp | 925, 388。 涡轮叶片。 联合飞机公司 1961年8月4日[1960年8月16日]，第28394/61号。 第110(3)类。 本发明涉及一种用于燃气轮机的喷嘴环，该燃气轮机具有向其供应冷却空气的中空叶片，每个叶片刚性地安装在一端和另一端，使得每个叶片可以相对于支撑装置径向滑动或枢转。 导向叶片12的内护罩34由多个配合花键和槽以及保持构件28刚性地保持。 外罩54具有圆柱形套管56，该套管56可滑动地承载球窝接头的球构件76。 插座构件74刚性地安装在涡轮结构中。 供应到腔室102的冷却空气通过套管56和开口93到达在肋88和挡板90之间形成的叶片12中的通道86。 冷却空气通过开口94、98和100从叶片的内端流出。 可以通过松开保持构件28，向前枢转叶片的内端，然后将套管56滑出球构件74来移除叶片。 | limiting the scope of the invention, the claims forming a part of this specification being relied upon for that purpose. Of the drawings : FIG. 1 is a fragmentary front elevational view of a turbine nozzle ring embodying the vane mounting means of the present invention, with various parts thereof being broken away to show more clearly the structure of other parts, FIG. 2 is a developed view of the outer periphery of the nozzle ring shown in FIG. 1, with various parts being broken away to show more clearly the structure of other parts, FIG. 3 is a sectional view of the nozzle ring shown in fio vents the same from flowing radially inwardly and out FIG. 1 with the view being taken generally along the longitudinal axis of the turbine and with parts appearing in back of the plane of the view being omitted for clarity, FIG. 4 is a sectional view through a nozzle vane taken on the line 44 of FIG. 3, FIG. 5 is a view generally similar to FIG. 3 but showing the inner retaining ring removed and the vane swung forwardly preparatory to its removal from the nozzle ring, and, ew of the outer por- gfl end with a radially inwardly extending notch tion of a nozzle vane and the associated structure of the outer vane retaining member. Referring now to the drawings, a nozzle ring embodying the present invention is indicated generally by the reference numeral in FIGS. 1 and | F01D5/18
8563 | GB1026590A | 飞机具有喷射推进发动机与推力矢量和调制装置 | 1964-11-25 | 期限届满 | Gen Electric | 1, 026, 590。喷射推进的飞机上的推力扰流器，一般电动Co。，1964[1963年12月30日11月25日]，专利47921\/64。镦b7g。一种飞机具有对称地设置涡轮-喷发动机绕其纵向轴线和一个级联的louvres30是设置用于每个排气喷嘴16以矢量所述推力。每个级联是可枢转地安装在一垂直轴线32在所述外侧的其排气喷嘴，和所述栅是在协调地操作，从而使它们减少所述向前推力无任何所得的偏航力矩。所述栅可以部分地相交，所述排气，从而使所述推力矢量通过通过所述的飞机中心的重力。所述louvres被设置，从而使所述的力施加在它们通过该排气气体往往以移动所述级联出的所述排气。 | WHAT WE CLAIM IS - 1. Aircraft having jet propulsion engines symmetrically disposed on opposite sides of the longitudinal axis of the aircraft, 55 wherein a cascade of louvers is provided for each engine exhaust nozzle and pivotably mounted about a vertical axis disposed on the outer side of the exhaust nozzle, the cascades being pivotable into and out of 60 the stream of exhaust gases issuing from the nozzles, and wherein the louvers are contoured for deflecting the exhaust gases laterally away from the aircraft to reduce the axial thrust. 65 2. Aircraft according to claim 1, wherein the louvers of the cascades are so disposed that the net force exerted on the cascade by the exhaust gases is in a direction to move the cascades out of the exhaust 70 gas stream. | B64C29/00
8564 | GB1036409A | 喷嘴用于一种喷射推进发动机 | 1964-02-24 | 期限届满 | Rolls-Royce Limited | 1, 036, 409。气体涡轮发动机，rollsroyceLtd。][1964年2月24日1965年2月17日，专利7686\/64。打头的图。[还在分割b7]一种用于一种燃气涡轮推进喷嘴喷发动机带有一个中心弹42，图。4，向后延伸通过一开口端部的导管50，其中，在其正端与一涡轮轴的轴承组件52连通。喷射气体的流动通过该喷嘴具有一个喷射器效果在导管50以拉冷却空气通过所述轴承。 | WHAT WE CLAIM IS : - 1 A nozzle for a jet propulsion engine comprising a part-spherical outer member and a single part-spherical inner member which is pivotally mounted within the outer member and spaced therefrom by an annular gap, means being provided for swivelling the inner member relative to the outer member to alter the direction in which jet gases supplied to the nozzle in use thereof pass through the inner member, part of the said jet gases passing through said annular gap in substantially the same direction as the jet gases which pass through the inner member. | B64C29/00
8565 | GB960297A | 用于产生燃烧气体的压力下装置 | 1962-08-27 | 期限届满 | Willem Mans | 960, 297。气体涡轮机植物，喷射推进植物压力下，产生燃烧产物。W。mans。1962年8月27日，专利32860\/62。精矿图中，f1j和f1l。一种用于产生燃烧气体的压力下的装置包括一空气通过抽吸装置供给部所产生的气体通过所述的装置和构造的，以加速所述空气以声波或超声波的速度和在至少一个燃烧腔室的周围设置一个压缩装置包括连续滞止室，其每个的是连接通过文丘里喷嘴与所述下一个滞止室和在其第一的空气流滞止室在所述方向被所述空气抽吸装置连接到所述的出口和所述最后一个停滞室中终止所述燃烧腔室这种使所述的热转移影响下从该燃烧腔室所述空气在所述停滞室被压缩。燃烧装置，图。1，用于一个飞机包括一射流泵1通过气体从一个燃烧腔室2供给其与超声速度通过一个管4中逸出和诱导大气空气通过管3成一个混合管6，该气体-空气比被控制通过一个可移动的锥体5。所述混合物的所述压力是增加在通过交错滞留室7连接文丘里喷嘴71，711&C依次减小的横截面，每个喷嘴加速所述气体流量到超音速速度，压缩是通过增加热传递从所述燃烧腔室2，或附加的燃烧气体可被供给到所述喷嘴71以降低边界层的损失，或燃料可以被直接注入到所述滞留室7。所述气体-空气混合物从所述腔室7流动到该燃烧腔室2含有一个燃料燃烧器10和后燃烧所产生气体的流动部分以一室17，在该附加的燃料被供给的，和以一种喷射推进喷嘴11，控制通过一个可移动的锥体16。在高飞行速度的多余空气为从一个环形室12通过一推进喷嘴排出控制由一锥体13。附加燃料的燃烧可以出现在该喷嘴。启动是实现通过关闭环形阀15和供给空气或气体通过阀14。一种修改用于一静止的发动机中，图。2，该射流泵1是通过一压缩机(未更换通过一涡轮18示出)驱动，和一个单独的动力涡轮19和一第二燃烧腔室17被包括。 | WHAT I CLAIM IS : - 1 Apparatus for generating combustion gases under pressure comprising an air suction device, at least one combustion chamber The number of stagnation chambers 8 is limited since the pressure loss across the Venturi nozzles 7 increases on account of the progressively rising gas temperature and the progressively decreasing cross-sections of the Venturi nozzles 7. In the combustion chamber 2 a burner 10 is provided for the combustion of a fuel, e.g a hydrocarbon The rate of operation of the gas injection pump 1 is adjusted to the required rate of combustion at the burner 10 Part of the combustion gases equal to the amount of the sucked in air, passes from the combustion chamber 2 and flows to a further chamber 17 in which further fuel injection may take place to vary the propulsive thrust of the jet engine The further chamber 17 discharges into a propulsion nozzle 11 within which there is arranged an axially adjustable reaction cone 16 Movement of the cone 16 axially varies the outlet area of the propulsion nozzle 11 and thus varies the propulsive thrust produced thereby. In principle there is no restriction on the capacity of the combustion chamber 2 so that the gas flow velocity through chamber 2 may be mantained at a very low value and the time which the gases spend in the combustion chamber 2 can then be easily adapted to the rate of heating of the gases therein. It is to be noted that on account of the absence of a turbine (e g for driving a mechanical compressor) in the further chamber 17 and the duct leading thereto, the outlet area of the propulsion nozzle 11 and the velocity of the gases discharged therethrough may be small relative to those employed in conventional jet propulsion engines, so that the combustion gases may be simply conveyed by pipes Consequently more than one jet propulsion nozzle, located, for example, at different points in an aircraft, may be supplied from one combustion chamber, a feature with obvious aerodynamic advantages Also, in contrast to conventional jet propulsion engines, the provision of propulsion jet deflection devices for braking purposes, is simply achieved. With supersonic flying speed of Mach 1 22 or higher the stagnation pressure of the air sucked in by the gas injector pump 1 would become greater than the maximum permissible pressure The compression thrust wave would then be able to travel against the direction of flow of inlet air and would prevent the supply of inlet air In order to prevent this there is provided an annular by-pass duct 12 around the inlet of the gas injector pump 1 so that surplus air may be discharged via a rearwardly directed discharge nozzle, the outlet area of which is adjustable by an axially movable cone 13. In order to augment the propulsive jet thrust, additional fuel injectors and an ignition de960, 297 with fuel injection device and a compression device between the air suction device and the combustion chamber, characterised in that during the operation of the apparatus the air suction device is operated by part of the gases produced by the combustion chamber and is so constructed and designed that it may accelerate the incoming air to sonic or supersonic velocity, and that the compression device comprises a number of consecutive stagnation chambers each of which is connected via one or more Venturi nozzles with the next stagnation chamber and of which the first stagnation chamber, viewed in the direction of the air flow, is connected to the outlet of the air suction device and the last stagnation chamber terminates in the combustion chamber, said combustion chamber being arranged around the stagnation chambers, whereby, under the influence of heat transfer from the combustion chamber, the air in the compression device is compressed. | F02C3/00
8566 | FR1267850A | 用于它们的应用带来到所述推力反向器的改进和反应发动机 | 1960-06-13 | 期限届满 | Sud Aviation | 937, 998。用于喷射推进的飞机的推力反向器。sud-航空，Soc。aeronautiquesnationale去的结构，1961年1月4日[1960年6月13日]; 专利406\/61。类4。一种飞机具有在至少一个喷发动机，具有一喷发动机的推力换向器具有在至少三个偏转喷射装置5aSD，6aID，7aID设置围绕所述发动机的尾管4aD，图。7，该方向和所述偏转射流的质量流1A～D，1a(d，d(2a，图。2，被使得该区域的冲击在所述喷嘴11aD1a的地面2aD是侧向远程从所述垂直平面ZD，OD，yd通过所述发动机轴，所述喷嘴作不遇到所述飞机结构，它们具有所述平面中没有得到的xozx1。所述轴5aD，6aD; 7aD的喷嘴1a～D，11aD12aD被倾斜向前相对到平面xoz，与轴5aD，D在径向平面7a倾斜向内朝向机身1相对向的平面ZD，OD，yd和d向外倾斜轴6a。用于发动机4ag所述所述喷嘴被所述相同的倾斜的角度作为用于发动机4aD，但喷12aG是向后倾斜的相对以平面xoz，所述喷嘴1a～D，11aD，12aD和10ag，11ag，12ag减少在尺寸分别。所述换向器具有叶片盒在所述出口导管5aSD，6aID，7aID，和5aSG，6aIg，含倾斜叶片和Ig分离器7a，图。8-14(未示出)。在该实施例中的图。15，该出口管道21具有两个叶片22，23位于在杆24和焊接到管21，它打开到叶片盒28具有一个倾斜的叶片组设置基本上垂直于叶片22，23。该小导管32具有一个叶片33和一叶轮箱37。所述主喷射用于喷射换向是封闭的部件45，46，图。18，一种双作用千斤顶47的操作固定到所述的外侧尾管41。与飞机具有两个成对的发动机5a9aD，6a～d和5a9ag，6a～g; 图。4，该射流被定向为示出。说明书724, 052被称为到。 | [1.267.850]-4- | B64C25/42
8567 | DE1221103B | 飞机与在至少不断一个端口-侧和一个以右舷-侧向气体涡轮机的喷射发动机 | 1961-12-20 | 期限届满 | Bristol Siddeley Engines Ltd |  | 无 | B64C15/14
8568 | US3160368A | 飞行器控制装置 | 1963-04-23 | 期限届满 | Bristol Siddeley Engines Ltd | 1, 036, 134。 燃气涡轮喷气发动机 Bristol Siddeley Engineers Ltd.1963年4月10日[1962年4月15日]，No.15803/62。 标题F1j。 [也在部分B7]一种适于通过向下排放工作流体而产生向上推力的燃气轮机动力装置，包括用于产生向下排放的压缩机， 涡轮，其被连接以驱动压缩机；燃烧设备，压力下的空气和燃料被供应到该燃烧设备；气体，其从该燃烧设备流到该涡轮。 设置可变基准调速器装置以控制对燃烧设备的燃料供应，从而保持涡轮的转速恒定。 提供了用于在基本上燃烧设备压力下从涡轮上游的一点排放压缩气体的装置， 还包括对排放流自动响应的装置，该装置设置成以这样的方式作用于调节器装置，即随着排放流的增加而降低基准速度。 所示飞行器设有垂直升力-向前推力型动力装置，该装置包括低压压缩机14， 高压压缩机17，燃烧设备18，通过轴20驱动压缩机17的高压涡轮19，以及通过轴22驱动低压压缩机14的低压涡轮21。 由压缩机14输送的一部分空气通过两个侧向喷嘴16排出，这两个侧向喷嘴16的角度是可调的，使得处于压力下的空气可以向后或向下排出。 来自涡轮的废气通过类似的角度可调的喷嘴23排出。 处于压力下的气体可以从燃烧设备排出，并通过流量计37和截止阀38流到分配管道39， 管道将压力下的气体供应到控制喷嘴33a， 33b设置在飞机机翼顶端附近，并控制倾转，还设置在飞机机身前后端附近的控制喷嘴34a，34b，以控制俯仰，以及设置在尾翼13中的控制喷嘴35a，35b，其横向指向以控制偏航。 流量计由变速器47连接，以便改变调节器44的数据设置，该调节器44控制通过燃料控制单元45流向燃烧设备的燃料流量。 调速器的基准设置也可以由驾驶员的节气门控制46改变。 控制喷嘴33a，33b，34a，34b具有与之相关联的闸板40，喷嘴35a，35b具有与之相关联的闸板，该闸板呈具有端口43a，43b的可成角度移动的圆柱体42的形式。 百叶窗40和42的运动由适当的飞行器控制表面的运动控制。 因此，控制柱26的横向移动控制副翼24a，24b的移动； 如果控制柱移动以降低副翼24a以升高其安装的机翼， 然后，移动喷嘴33a的活门40以打开喷嘴，由此从喷嘴排出的气体起作用以产生也倾向于升高机翼的推力。 如果控制柱被移动以降低升降机，那么喷嘴34b的活门40被移动以打开喷嘴，并且所产生的推力用于将飞行器的机头放下。 靠近飞机机头的喷嘴34a的活门40连接到升降机传动装置，使得当升降机升起时喷嘴打开。 控制偏航控制喷嘴的闸板可操作地连接到方向舵，使得方向舵转向侧上的喷嘴打开。 | We claim : 1. An air-breathing gas turbine power plant constructed to produce upthrust by downward discharge of working fluid compiising : compressor means for producing the said downward discharge; turbine means connected to drive the compressor means; a combustor upstream of the turbine means; means for supplying compressed gas including uncombusted atmospheric oxygen to the combustor; means for supplying fuel to the combustor; variable-datum speed governing means arranged to act on the fuel supply means to maintain the rotary speed of the turbine means constant; means for bleeding compressed gas from upstream of the turbine means substantially at combustor pressure; automatic means responsive to bleed flow arranged to act on the governing means in the sense to lower the datum speed with increase of bleed flow; and means independent of said automatic means to produce variation of the bleed flow. | B64C29/00
8569 | GB1034067A | 气体涡轮机的喷射推进发动机 | 1965-03-16 | 期限届满 | Rolls-Royce Limited | 1, 034, 067。气体涡轮机喷发动机，rollsroyceLtd。，1965年3月16日，专利11209\/65。加入到968, 009。镦f1j。[还在分割b7]一种气体涡轮机的喷射推进发动机具有，与其喷射管16连通，一个通道24引导到一个向下指向的固定喷嘴25和具有一阀31，其可以被打开和关闭以允许或防止气体的流量通过该喷嘴，所述喷射管是还继续到一个推进喷嘴32在线与所述发动机轴，和所述通道24之间和所述喷嘴32被安装在各侧的所述射流管，含一可转动的喷嘴33的偏转叶片栅或由一种弯头的。导流板37是能够以关闭该喷嘴33所述喷射管的下游约束所述排气气体至流通过该喷嘴33。所述导流板是还耦合到所述阀31，从而使气体流动通过该喷嘴33和所述固定喷嘴25。所述发动机是一两个-轴旁路发动机。 | WHAT WE CLAIM IS 1 A gas turbine jet propulsion engine 130 1, 034, 067 comprising compressor means, combustion equipment, turbine means and a jet pipe all arranged in flow series, a passage which communicates with the jet pipe so as to receive gas therefrom, a fixed propulsion nozzle which is arranged with its axis substantially perpendicular to the longitudinal axis of the engine and which communicates with said passage, a valve device adapted to be opened and closed so as respectively to permit and prevent flow of gas through said propulsion nozzle, at least one exhaust nozzle which communicates with the jet pipe downstream of said passage and which has its axis inclined to the longitudinal axis of the engine, and deflector means disposed within the jet pipe and movable between respective first and second positions, in which it respectively permits and prevents exhaust gas flow through said exhaust nozzle or nozzles. | B64C29/00
8570 | GB1034325A | 涡轮发动机的排气装置 | 1965-05-25 | 期限届满 | United Aircraft Canada | 1, 034, 325。气体涡轮排出，联合飞机的CanadaLtd。][1964年12月11日1965年5月25日，专利22119\/65。镦f1t)。所述一轴向流动气体涡轮发动机的排气壳体具有一发散向前段11和一个收敛后段12具有侧向出口16和17，图。2(未示出)，限定通过管道18从壁10突出。所述壳体还包括一个内稍微锥形空心管19，图。3(未示出)，和一个喇叭形中空后段22限定一蜗壳V与壁10。导向叶片26中间的最后阶段涡轮L，图。3，和蜗壳V被设置至直接该排气气体切向，从而使它们旋流绕该轴线一种和顺利地流动通过出口16，17。 | WHAT WE CLAIM IS : - 1 In an axial flow gas turbine engine 85 having a last turbine stage from which gas exhausts with both axial and tangential velocities imparted thereto by said last turbine stage, an exhaust structure comprising ducting extending axially of the engine for 90 conveying exhaust gas from the last turbine stage, said ducting including parts defining an exhaust volute and further parts defining an exhaust port extending laterally of the engine through said ducting and placing said 95 volute in communication with atmosphere, and vanes in said ducting past which said gas flows during its passage from said last stage to said exhaust port, said vanes being adapted to guide said gas towards the tan 100 gential direction, while diminishing the axial velocity thereof, whereby the flow path of said gas in said volute is substantially around the axis of the engine and the gas exhausts smoothly through said port 105 2 An exhaust structure as claimed in claim 1, wherein said ducting includes interior ducting extending axially of the engine and exterior ducting extending axially of the engine, said interior and exterior ducting 110 co-operating to define said exhaust volute and a ring-like expansion passage of progressively increasing cross-sectional area forming an exhaust gas flow path from said last stage to said volute, parts of said ex 115 terior ducting defining said exhaust port and said vanes being in said ring-like passage. | B64C27/12
8571 | FR1443200A | 动力设备使用一个气体涡轮机，用于飞机 | 1965-04-21 | 期限届满 | Bristol Siddeley Engines Ltd |  | SUMMARY A. Groupe by reaction using a gas turbine, another turbine actuated by exhaust fumes coming from the engine to which belongs the first turbine, a compressor with low pressure, and a tree connecting this compressor to the other turbine, the engine comprising a tur bine with gas being shifted radially compared to the axis of the compressor. B. Power plant following the paragraph has, comprising in combination an envelope hell rnant the engine including/understanding a gas turbine, the other turbine, and the compressor with low pressure, a first air intake for the engine compre nant a gas turbine, and a second air intake for the compressor with low pressure, this second air intake being laid out between the first air intake and the aforementioned envelope. C. Power plant following the paragraphs has or B, moreover characterized in that 1 It comprises a first starting conduit for exhaust fumes coming from the other turbine, and a second starting conduit for the air driven back by the compressor with low pressure, this second conduit starting surrounding the major one by tie of the periphery of the first conduit of die leaves; 2 axes of the engine including/understanding a gas turbine and compressor with low pressure conver race towards the downstream | B64C29/00
8572 | US3225876A | 飞机安全联轴器 | 1964-05-13 | 期限届满 | Gen Motors Corp | 1032849。 棘轮离合器； 滑动离合器。 通用汽车公司。 1965年4月29日[1964年5月13日]，18046/65号。 标题F2C。 在飞机涡轮螺旋桨发动机轴18和螺旋桨驱动减速齿轮的输入轴24之间的离合器在预定的反向转矩(450-600lb/ft.)(例如， 引擎故障。 花键连接到轴18、24的构件22、38分别具有相同导程但相对的螺旋花键28、36，所述螺旋花键在夹紧在螺纹连接的杯42、46之间的套筒32中与相应的螺旋花键30、34啮合。 在预定的反向扭矩下，花键上的轴向负载使套筒32抵靠碟形弹簧52向左移动以脱离花键28、30，由此产生的输入-输出速度差导致在杯42、46和构件22、38之间形成的腔室中的流体的不平衡离心作用，以进一步向左推动套筒以防止花键28、30的相邻端部的碰撞。 当输入和输出速度再次相等时，离合器自动重新接合。 分别与花键30、34互锁的卡环50、48限制套筒32的轴向运动，环50形成弹簧52的支座。 | What is claimed is as follows : 1. A safety coupling for an aircraft power plant having an engine and a propeller including, an engine driven shaft, an intermediate shaft operatively connected to said propeller, a housing into which both of said shafts extend, said housing being partially filled with hydraulic fluid, a first coupling disc connected to rotate with said engine driven shaft, a second coupling disc connected to rotate with said intermediate shaft, said first and second coupling discs having external helical spline teeth of the same lead but opposite hands, a coupling annulus having spaced sets of internal helical spline teeth of the same lead but opposite hands mating respectively with the external helical spline teeth of said coupling discs, resilient means reacting against said coupling annulus for maintaining said coupling discs engaged with said coupling annulus to transmit power from said engine driven shaft to said intermediate shaft, said helical spline teeth interacting to overcome said resilient means and disengage said first coupling disc from said coupling annulus in response to a predetermined torque transmitted from said intermediate shaft to said engine driven shaft, and centrifugally actuated hydraulic means reacting against said coupling annulus for maintaining said first coupling disc in an anti-ratcheting position. | B64D35/00
8573 | US3191887A | 扰流板 | 1963-09-06 | 期限届满 | Shin Mitsubishi Jukogyo Kk | 1032110。 飞机机翼上的扰流板 新三菱工业株式会社 1963年9月18日[1962年9月20日]，第36825/63号。 标题F2R。 同样在B7部分中，扰流板枢转地安装在飞机机翼的上表面上，并且例如来自燃气涡轮发动机的空气供应被引导到扰流板的后缘处的狭槽，并且通过附接到扰流板的阀来改变空气供应。在B7部分中，扰流板被枢转地安装在飞机机翼的上表面上，并且例如来自燃气涡轮发动机的空气供应被引导到扰流板的后缘处的狭槽，并且通过附接到扰流板的阀来改变空气供应。 扰流板用于横向控制，并通过电缆耦合到驾驶员的控制轮(图3，未示出)。 通过狭槽产生的气流有助于防止扰流板产生的分离流重新附着。 | What is claimed is : A spoiler for the wing of an airplane, said spoiler comprising a spoiler member, said wing having a recess n the upper surface thereof, means hingeably supporting the spoiler member at the leading edge thereof to the wing at the leading edge of the recess, said spoiler member being movable between a raised operative position and a lowered inoperative position in which the spoiler member is accommodated in the recess, said spoiler member having a trailing edge which is spaced from the wing when the spoiler member is raised to thereby form a gap between the trailing edge of the spoiler member and the wing, and means adapted for connection with a source of high pressure air and including a conduit for introducing high pressure air into said recess and through said gap in a direction substantially normal to the upper surface of the wing, and valve means in said conduit and connected with said spoiler for controlling the quantity of high pressure air conveyed to the recess to supply an amount thereto related to the elevation angle of the spoiler as the same is raised. | B64C9/32
8574 | GB1031192A | 在热发动机的改进，用于例如，喷射推进单元和燃气涡轮发动机 | 1963-02-15 | 期限届满 | Herbert Arthur Kershaw | 1, 031, 192。气体涡轮机和喷射推进发动机。H。A。kershaw。1963年2月15日，专利6250\/63。f1g精矿和f1j。在一热发动机，用于例如一种喷射推进单元或气体涡轮发动机用于固定或可运输设备等作为飞机，电动力站，船，机车，道路车辆和旋翼飞机，包括一个或多个连续燃烧腔室9接收通过一个喷空气压缩或部分地压缩压缩机4，该后者是由一个部分供电的所述工作流体从所述燃烧腔室或燃烧腔室，或这种衍生所述相关联的动力单元从所述的排气; 该流体被强制通过一勺装置12和一导管14到所述的喷嘴8所述射流压缩机4。该空气压缩可以被实现的部分由其它装置，用于例如由RAM作用，在顺序以增加所述迫使所述气体的效果，每个5月12日扬水装置被放置靠近到所述涡轮机20，放置在一个轻微的所述气体流的角度，以允许用于偏转从所述的涡轮20，或增加在尺寸。每个扬水装置可以被设置在一个燃烧腔室和相邻的所述涡轮机20。冷却的所述燃烧腔室是实现通过冷却翅片设置纵向(为示出)或周向的所述腔室和通过所述空气冷却飞行期间流，夹带的燃烧空气通过通过一整流罩22和端口23到所述压缩机4或冷却空气，诱导由一个单独的射流压缩机，流动通过一个罩到一推力喷嘴，该发动机被启动，通过驱动一个螺旋桨15，松散地安装在轴20a一，由一电机16。一种喷射推进单元中，图。1(未示出)，仅一个燃烧腔室具有一个射流压缩机和排气直接到一推力喷嘴被设置。该单元是通过一个螺旋桨通过一个电动马达驱动启动或通过一个空气电机供给与压缩空气从一存储缸，该空气电机可以驱动通过一连接与所述螺旋桨，ancilliary设备如一种燃油泵，点火产生器补充该储缸和一机械空气用压缩机，该螺旋桨，通过驱动所述空气吸入到该单元，继续该驱动一旦该单元具有启动。所述螺旋桨可以代替具有一自由超越装置，水或水和醇混合物可以被注入到所述燃烧或压缩机室，或者连续或当需要，以增加所述动力输出。 | 2 o WHAT I CLAIM IS : - 1 A thermal engine, for example a jet propulsion unit or a gas turbine engine, comprising one or more combustion chambers wherein a continuous combustion takes place, and receiving combustion air the compression of which is effected or partially effected by a jet type air compressor, characterised in that the jet air compressor is powered by a part of the working fluid from the combustion chamber or chambers, or such derived from the exhaust of the associated power unit, which is forced into a scoop device and passed through a conduit to the power jet nozzle of the jet air compressor. | F02K7/00
8575 | GB1031339A | 飞机升力-生产装置 | 1964-12-09 | 期限届满 | Rolls Royce | 1, 031, 339。边界层控制，rollsroyceLtd。，1964年12月9日，专利50212\/64。镦f2r。[还在分割b7]一种飞机提升生产装置包括一气体导流板件安装在所述后边缘的一飞机机翼，一喷发动机设置以直接的气体靠一第一表面和在一个所述气体导流板构件第二的表面，被定位或定位以使所述气体引导靠在所述第一表面被偏转，向下从而，从而使所述气体指向在所述的边界层第二表面用于以增加所述能量流在其上面，和装置，用于引导一种流动的气体从所述发动机在该翼以作为所述的上表面，以增加所述能量该边界层的流上。一种气体涡轮发动机12，图。1，未示出，仅提供用于提升，被安装在一吊舱11下面的一翼10，该喷射管17被成形以形成一窄的细长喷嘴22。排气气体通过还通过一个管26和在所述上表面的一挡板23以该边界层增加所述的能量流，所述襟翼偏转时为示出与所述喷射气体反应以提供升力。空气从所述压缩机被引导通过一管30在所述翼所述的上表面到增加该边界层的能量流或它可以被引导到所述襟翼所述的上表面在所述气体的输送位置通过管26。在一个进一步实施例中，该发动机是安装在所述翼和排气气体被直接输送在所述上和下表面的所述折片。 | WHAT WE CLAIM IS : - 1 Aircraft lift producing arrangement comprising a gas deflector member mounted at the trailing edge of an aircraft wing, a jet engine which is arranged to direct gases against a first surface and over a second surface of the gas deflector member, the gas deflector member being positioned or positionable so that the gases directed against the said first surface are deflected downwardly thereby and so that the gases directed over the said second surface serve to increase the energy of boundary layer flow thereover, and means for directing a flow of gas from the engine over the upper surface of the wing so as to increase the energy of the boundary layer flow thereover. | B64C23/00
8576 | GB1030521A | 用于气体涡轮发动机安装装置在飞机 | 1964-02-20 | 期限届满 | Rolls-Royce Limited | 1, 030, 521。安装喷射推进发动机，辊-royce。][1964年2月20日1965年2月17日，专利7047\/64。镦b7g。[还在分割f1]一通过-通过或涵道风扇气体涡轮机的喷射推进发动机被安装在一个梁，其穿过成所述的-通过导管，和因此具有一个较小的正面面积比一个发动机安装在一个常规的梁通过部分地沿周向围绕它的外壳体。该梁5月18日被该格架的式(图。2，未示出); 通过链路连接到所述发动机46。可选地，所述梁可以包括两个开孔的I-梁，间隔开的在所述前-andaft方向和连接通过一金属片。 | WHAT WE CLAIM IS : - 1 An assembly comprising a beam adapted to be secured to an aircraft and supporting at least one gas turbine jet propulsion engine of the by-pass type in which at least part of the beam is disposed within the by-pass duct of the engine. | B64D27/00
8577 | DE1217141B | 发动机安装用于飞机与多个气体涡轮机的喷射发动机 | 1962-09-17 | 期限届满 | Rolls Royce |  | 无 | B64C29/00
8578 | GB1029413A | 压缩机的空气泄放阀 | 1964-03-17 | 期限届满 | Uinted Aircraft Corp | 1, 029, 413。流体-压力伺服电机系统。联合飞机公司，1964年3月17日[1963年4月29日]，no.11239\/64。镦g3p。[还在分割f1]一个流体-压力伺服电机系统，是一种涡轮风扇发动机具有低-压和高-压力的压缩机，包括一个阀元件141，图。2未示出，它被移动到所述打开位置通过一控制流体作用在一个室30和控制通过一个机构(未示出)在响应于一个横跨所述的低-压差压力的压缩机，所述阀包括同心的套18和22由一腹板28连接。所述阀元件14被连接到一个空心杆20，该套筒18中滑动，并具有一环形活塞24，其与所述构件18一起; 22和28限定了所述腔室30。该控制流体从所述控制机构通过一个导管32被供给; 33。所述阀元件14是通过一弹簧34正常打开增强由低-压力流体作用在所述下侧，和通常关闭的高压流体作用其上表面上，直到一个差动压力是通过感测到的所述控制机构，于是流体被供给到所述腔室30以打开该阀。在一个进一步实施例中所述压力室30作用到关闭该阀。 | WHAT WE CLAIM IS - 1 A bleed valve including a valve seat, two concentric sleeves positioned substantially 90 perpendicularly to the valve seat and in axial alignment therewith, said sleeves being connected to each other by an annular web, a movable valve element having a closure head engageable with the seat and a stem axially 95 aligned with the valve seat and axially movably mounted within the inner sleeve, a projecting annular piston connected to the stem with the circular periphery of the piston engaging the outer sleeve to define a chamber 100 between the piston and the web, and spring means biasing the valve head away from the seat. | F04D27/02
8579 | FR1318785A | 与感应与所述喇叭的改进射流薄，可用，在特定的，与提升 | 1962-01-12 | 期限届满 | Bertin & Cie | 1, 028, 041。转向的推进射流，bertin&CIE。][1962年1月12日1963年1月2日，专利227\/63。镦b7g。[还在分割用于一个垂直提升aircraitf1]一种喷墨喷嘴是在所形成的一个喷射器，包括一个串联扁平喷嘴7通过其的排气气体从一个燃气涡轮发动机排放到一扩散器的矩形的横截面包括发散的侧壁12和平行端壁6。所述所述壁12的上游端部被倒圆的形成和大气空气被吸入到所述扩散器通过所述排气气体的流动。一种一系列的可枢转地安装翼片13被设置在所述扩散器的所述空气排放出口，以控制所述的方向和气体混合物过渡期间从水平到垂直飞行。 | 无 | B64C23/00
8580 | BE653263A |  | 1964-09-18 | 期限届满 |  | 1, 014, 250。 推力偏转器。 通用电气公司 1964年9月6日[1963年9月18日]，No.37813/64。 标题B7G。 一种用于飞行器推进的涵道风扇安装在机舱内的中心体上，该机舱具有矩形截面，该矩形截面包含由百叶窗叶栅形成的推力偏转器，并且终止于可变喷嘴。 叶栅分为两个部分19，20，分别在21，22处枢转，其具有成形为与中心体12配合的切口29，30(图3)。 叶栅使流经机舱底部的开口18的流偏转， 通常由门32，33关闭，并且通过将叶栅部分定位在完全操作位置和完全缩回位置之间，并且通过枢转百叶窗，例如给出反向推力分量，可以改变合成推力方向。 百叶窗可在缩回位置枢转，从而它们形成光滑的连续表面。 在开口18中还可以设置可调节的百叶窗。 风扇由顶端涡轮叶片15驱动，机舱是安装在飞机机翼或机身上的吊塔。 | 无 | B64C29/00
8581 | BE653262A |  | 1964-09-18 | 期限届满 |  | 1, 014, 238。 推力偏转器。 通用电气公司 1964年9月6日[196年9月18日3]，第37814/64号。 标题B7G。 管道风扇15安装在安装的中心体11上， 例如，在飞机机翼17或从机翼垂下的吊塔上，并被包含开口25，26的机舱10包围，风扇效应可通过开口25，26被与每个开口相关联的一对百叶窗叶栅偏转。 每对中的第一叶栅18，20可枢转地安装在机舱上，如图所示，或安装在中心体或机翼上，而第二对19，21可枢转地安装，或固定(图2和3，未示出)。 当叶栅位于机舱的顶部和底部时，如图所示，它们可以不同地操作以提供直接升力。 第一对叶栅的各个百叶窗33优选地是如叶栅20上所示可选择性地枢转的，或弯曲度可变的，从而仅部分流动被偏转。 叶栅可以位于机舱的基本上矩形的部分中，并且当叶栅缩回时，由滑动门覆盖(图4，未示出)。 风扇由顶端涡轮叶片驱动，喷嘴13的面积可变。 | 无 | B64C29/00
8582 | GB1025607A | 用于气体涡轮螺旋桨发动机的安全联轴器 | 1965-01-14 | 期限届满 | Gen Motors Corp | 1, 025, 607。轴联接，棘轮离合器。通用马达Corporation。][1964年2月26日1965年1月14日，专利1656\/65。f2c和f2u精矿。一个耦合一个燃气涡轮发动机和一个飞机螺旋桨之间包括一个输入轴6花键在14，19以一构件16，其是轴向可移动以接合和脱开螺旋花键21具有类似的花键22在输出轴8形成一个狗离合器23，摩擦件32是花键连接到一个滚筒24在轴8和以一个构件27和由belville被压缩弹簧34，螺旋与螺旋部件27上的花键啮合构件16上的花键28。操作中，与所述发动机驱动所述推进器所述螺旋花键21，22推动该狗离合器23成接合，但如果所述推进器往往以驱动所述发动机，该花键21，22脱离所述离合器23和转矩被传递到所述发动机通过摩擦联轴器30-32上以一限制预设通过该摩擦部件32和所述的弹簧力的特性34。与离合器23脱开，当所述发动机是重新启动驱动是最初通过联轴器30-32，但螺旋花键28移动构件16以接合爪离合器23和倾向于以同步部件16，8。润滑剂流动通过管41到轴11和通过离心力通过端口42，43和44，凸脊46，47之间的耦合部件16上分配所述润滑剂30-32，轴承10和花键14，19。一种环49控制流出的构件27和所述润滑剂是通过口排出51。 | WHAT WE CLAIM IS : - 90 1. A safety coupling connecting a gas turbine aircraft engine to a propeller, the coupling comprising the following combination : a rotatable input member; a rotatable output member; a first intermediate member connected by splines to the input member for rotation therewith and for axial movement relative thereto; helical clutch splines connecting the the first intermediate member and the output member and so handed that the clutch 100 splines are screwed into engagement when the engine drives the propeller and unscrewed out of engagement when the propeller drives the engine; a second intermediate member rotatable relative to the first intermediate member but not axially movable relative thereto; a constantly-engaged friction coupling which connects the second intermediate member to the output member but is designed to slip on the application of torque above a predetermined amount; and a splined connection which couples the two intermediate members for rotation together and for relative axial movement. | F16D7/02
8583 | GB1013697A | 在喷嘴区域的改进装饰装置用于一涡轮驱动的风扇 | 1964-01-14 | 期限届满 | Gen Electric | 1, 013, 697。气体涡轮机涵道风扇发动机。一般电动Co。，1964年1月14日，[1963年1月16日]，专利1567\/64。f1j精矿和配合，本发明涉及一种涡轮驱动的风扇在其中一涡轮入口用于一个涡旋件延伸的弓形扇区相邻的所述涡轮叶片以形成一进弧，所述进气装置被设置，由此所述的长度的圆弧所述涡卷可以被减少，在该实施例中示出所述风扇包括叶片16，它是通过驱动装置的一涡轮包括所述风扇叶片15设置在所述的周边周围，所述涡轮叶片被通过气体作用在它是供给到所述U-形涡卷10上和从中被排出到所述涡轮叶片的装置入口喷嘴的导向叶片17。所述导向叶片17之间安装在所述所述涡卷的末端被弯曲叶片18，该叶片被安装在枢轴19，从而使它们可以被定位的任一个在该位置示出在全中的线图。3在其中它们块所述叶片17之间的所述流动通道，或在所述所示的位置在所述叶片17之间，该气体流中的断裂线是基本上不受阻碍的，所述的安装所述叶片是示出在图。4，该主轴19的所述叶片18具有一杆23固定于其上，所述杠杆被可移动的相邻的一个固定电弧22以其它可以通过一个螺栓和螺母24被固定在一个希望的位置，或者该杆23通过装置的所述系列的叶片可以被连接的一链路用于同时调节。 | WHAT WE CLAIM IS : 1. Nozzle area trim means for a turbine driven fan wherein a scroll extending for an arcuate sector adjacent the turbine blades is provided with nozzle blades therein to form an admission arc for directing exhaust gases entering the scroll inlet against the turbine blades, and wherein adjustable means is provided to reduce the admission arc of the scroll downstream of the scroll inlet. | B64C29/00
8584 | GB1026458A | 飞行器动力植物 | 1964-03-23 | 期限届满 | Bristol Siddeley Engines Ltd | 1, 026, 458。推进飞行器，bristolsiddeley发动机Ltd。][1964年3月23日1965年3月22日，专利12212\/64。b7g精矿和b7w。[还在分f1]气体涡轮发动机12，13是每个通过一减速齿轮-箱14连接在所述后该发动机到一轴15向前延伸的并连接到一个共同的减速齿轮-箱35通过一个柔性驱动36和一个飞轮37。所述输出从所述齿轮-盒35是通过锥齿轮传动装置38取出以一垂直轴驱动一直升机转子，该飞轮37允许一个发动机来驱动该直升机转子，同时所述其它发动机是不起作用。辅助动力可被截取的从所述普通减速齿轮-通过步骤-上盒传动装置。在一种修改，该柔性驱动36被省略，和所述轴15被连接，通过空转，和正齿轮传动以一种共同的水平轴连接通过一柔性驱动和一普通采用锥齿轮减速齿轮箱到所述垂直输出轴上。在一个进一步实施例中，所述输出轴是水平和驱动的飞机螺旋桨。 | WHAT WE CLAIM IS : - 1. Aircraft power plant comprising two gas turbine engines mounted side by side each having means for providing shaft power 80 at the rear, a common reduction gear box forward of the engines, shaft means extending forwards from the rear of each engine to the gear box and a free wheel in the connection between each engine and the reduction gear box. | B64C27/14
8585 | GB1026092A | 补偿控制器 | 1964-01-20 | 期限届满 | The Bendix Corporation | 1, 026, 092。流体-压力伺服电机系统。bend1x公司，1964年1月20日，专利2421\/64。镦g3p。[还在分割f1]控制装置用于控制所述燃料供给到一个燃气涡轮发动机包括两个差动活塞86，88连接到一个杠杆76其控制所述燃料阀，一轴74，在发动机速度驱动，驱动两个调节器112，118，它作用在阀96，98在相反的，以手动设定弹簧加载106, 116。该阀96控制所述活塞86，使得所述活塞移动的所有所述时间所述速度的不同之处在于从所述手动设定。所述活塞88是一比例控制; 该活塞被提供有一杆128，其应用的变化所述点126的一弹簧120，其强度是通过一个齿条126移动，在根据与速度变化和环境静压力。上方的所述的装置可以也可以使用以控制一空气涡轮机的空气入口阀在根据与所述速度和空气的密度。还一种飞机或火箭所述的控制表面可以通过方向被控制和推进速度或方向和质量或C。G。分别变化。 | WHAT WE CLAIM IS : - 110 1. A control apparatus. operative in response to an error input force to position a manipulated variable which causes variations of a controlled variable of the device to be controlled, said control apparatus comprising 115 a proportional type (type 0) servomotor and an integral type (type 1) servomotor both responsive to said error input force and connected to an output member operative to position said manipulated variable to, vary the 120 latter as a function of said error input force, and compensation means connected, to the proportional type (type 0) servomotor for varying the gain thereof in proportion to' one or a plurality of response characteristics of 125 the device to be controlled to compensate for variations in response between said controlled variable and said manipulated variable. | B64C13/24
8586 | CH410822A | 调整装置在涡轮机，泵或螺旋桨 | 1964-03-26 | 期限届满 | Karlstad Mekaniska Ab | 1, 028, 519。流体-压力servomoter系统。karlstadsmekaniskawerkstadA。B。][1963年4月29日1964年4月15日，专利15563\/64。镦g3p。[还在分区b7和F1]所述流道的一液压涡轮叶片7，泵或螺旋桨被致动，通过一个伺服活塞6所述流道中的轮毂和通过连接管35，36以一个阀元件14，它携带一个位置指示器37和一个阀元件15本身形成中是可滑动与一伺服活塞16控制由一阀20。所述下，小-区域，该活塞16的表面是连续对象，以提供压力油通过一导管18和所述阀20控制该压力以上所述活塞，一浮动杆随动件25被该活塞16之间的连接和所述阀20和被作用在通过一个输入凸轮27。在运动该活塞16和阀元件15的所述活塞6移动，直到部33，34在所述阀元件带来到寄存器14分别与槽脊31，32所述元件15上。 | 无 | F01D
8587 | GB1023365A | 或有关的到直升飞机中的改进的动力单元 | 1964-10-02 | 期限届满 | Rolls-Royce Limited | 1, 023, 365。驱动直升机转子，rollsroyceLtd。，1964年10月2日，专利40347\/64。b7g精矿和b7w。[还在分割f1]一种直升机转子是由一个涵道风扇安装在每个叶片旋转，最好在所述尖端，和驱动通过一通过一气体发生器在所述机身涡轮机供给的。所述风扇和涡轮被共-轴和可被安装在所述相同的盘，所述涡轮叶片被设置所述压缩机的叶片(尖端驱动)向外或向内(轮毂驱动); 或可被间隔开的和通过一轴连接(图。1，未示出)。所述气体发生器可被一个气体涡轮机从该空气被放出，或一空气通过一个气体压缩机驱动涡轮，或一空气通过所述转子压缩机的驱动通过传动装置，所述压缩的空气供给到每个转子叶片是通过燃烧燃料加热在其一个燃烧腔室中的每个叶片上。 | WHAT WE CLAIM IS : 80 1 A helicopter power plant comprising a gas producer located in or near the fuselage of the helicopter, a turbine-driven compressor located in or on the helicopter rotor, preferably at or near the outer end of the 85 helicopter rotor, and ducting to supply gas from the gas producer to the turbine so that the turbine will drive the compressor which will produce a jet of air adapted to drive the rotor and in which means are provided 90 to heat the gas intermediate the gas producer and the turbine preferably by means of a combustion chamber located in the helicopter rotor arm. | B64C27/00
8588 | GB1023766A | 在或有关的到一个构件的改进的空气动力学横截面形状具有一个可变的曲面 | 1964-02-14 | 期限届满 | Bristol Siddeley Engines Limited | 1, 023, 766。可调式-曲面机翼。bristolsiddeley发动机Ltd。][1964年2月14日1965年2月15日，专利6217\/64。镦b7g。[还在分f1]本发明涉及一种件的空气动力的横截面形状具有一个可变的曲面这种作为一种导向叶片，一种用于一压缩机或涡轮叶片，或一个机翼，本发明被描述的与参考到一个导向叶片，其支撑一排出锥体11在一个排气导管12引导从一可逆向心涡轮，所述导向叶片包括一可调节的引导部分1和一个固定的后部分2所述相邻的纵向延伸的边缘所述两个凸形状的部分被形成在其被形成相互接合的纵向延伸的齿轮齿5，(图。2; 未示出)。对齐成对的凹口上还形成沿所述的所述两个相邻的边缘部分1和2和椭圆段链接件3和4被设置在所述凹口，铰链销6和8延伸通过所述叶片部分2和1，还通过该链路3和4，该铰链销6被固定到所述链节3和4和携带在它的外端一个致动杠杆7。所述铰链销8是位于在轴向运动通过拧入止动件9。因此作为所述杠杆7被移动所述链节3和4移动所述引导部分1和所述的齿轮齿5使所述引导部分以枢轴绕所述铰链销8，作为以改变所述所述叶片的曲面。所述链节3分别形成有纵向延伸部该盖所述相互接合的齿轮齿和作用，以形成一光滑的表面在所述凸或凹表面的该叶片。 | WHAT WE CLAIM IS : - 1 A member of aerodynamic cross-sectional shape constructed in at least two longitudinally-extending portions, one of which is a leading and another a trailing portion, corres 110 ponding parts of adjacent longitudinal edges of a pair of said portions being formed with longitudinally extending intermeshing gear teeth permitting the two portions to be turned relatively to one another, thereby to vary the 115 camber of the member, parts of the adjacent longitudinal edges which are not formed with teeth forming corresponding notches receiving opposite ends of a link pivotally attached to the respective portions of the member by two 120 longitudinally-extending hinge pins, spaced chordwise of the member, and each passing through the link and through the respective portion at the centre of curvature of the toothed parts thereof, thereby to hold the lat 125 ter in meshing engagement, the cross-sectional shape of the link being such that, when the two portions are turned to give a particular camber, at least one flank of the link will conform with the corresponding flanks of the 130 1, 023, 766 1, 023, 766 portions to form a substantially smooth surface between the leading and trailing edges of the member. | B64C3/48
8589 | GB1022695A | 或涉及液压泵和传动系统中的改进在飞机 | 1963-10-16 | 期限届满 | Westland Aircraft Limited | 1, 022, 695。改变-速齿轮。westland飞机Ltd。sept.28，1964[1963年10月16日]，专利40762\/63。镦f2d。[还在分割f1]轴1，2分别连接由不同的比齿轮系3，4和8，9包括相对作用的空转7，12，从而使任一个轴可驱动所述其他但在不同的速度比。一种气体涡轮发动机中启动系统，该轴1被连接到一个液压马达(未示出)和对所述飞轮齿轮3，8; 而所述涡轮机轴2具有固定在其上的一齿轮4啮合的齿轮3，和一齿轮9啮合; 通过阶梯齿轮16，17和一惰轮18，该齿轮8。在启动，该电机轴1带动所述涡轮轴2通过步骤-由齿轮3，4，直到自维持速度被达到，所述外部分11的该齿轮8其超越所述毂10。所述涡轮被再加速，和一条件发生在其中所述电动机和涡轮驱动该轴1，2，分别，与没有飞轮传递扭矩，所述涡轮达到全速度时，它带动所述轴1通过步骤-下传动装置9，16，17，18，8，然后被驱动所述的液压马达以作用为一种泵，该齿轮系可包括滑动齿轮或离合器，和有可被更比一个驱动或驱动轴。 | WHAT WE CLAIM IS : - 1 A hydraulic pump and gear train assembly driving said pump for use in aircraft, wherein the gear ratio obtained when driving a second shaft or shafts by way of said gear train assembly from a first shaft, is different from the gear ratio obtained when said first 60 shaft is driven by way of said gear train assembly by said second shaft or shafts whereby the gear ratio change between this differing drive conditions is effected by freewheeling devices, wherein the ratio taken in 65 the sense >f the driving gear to the gears being driven is such that the gear train within said gear train assembly which transmits the drive by way of the said freewheeling devices has a lesser ratio than the 70 gear train which is idling. | F16H3/00
8590 | GB1022952A | 喷射推进气体涡轮发动机 | 1961-09-12 | 期限届满 | Bristol Siddeley Engines Limited | 1, 022, 952。控制飞机。bristolsiddeley发动机Ltd。sept.7，1962[sept.12，1961]，专利32721\/61。镦b7g。[还在分割f1]在一个喷射推进气体涡轮发动机(参见分F1)用于在过量的马赫速度4，冷却剂，这种为氢，甲烷，二氧化碳或水被加热一个热-交换器42中在高的速度，即马赫以上2.5，通过该进入的空气。所得到的蒸汽流通过管道55，56以一种辅助喷嘴36位于相邻所述主喷嘴和设置有一轴向可调中心体37。一个或多个这种喷嘴可以存在在该翼尖端，鼻和一个飞机的尾部，用于定向控制。 | WHAT WE CLAIM IS : - 1 An air breathing jet propulsion gas turbine engine comprising, in connected flow sequence, a ram air intake, a multi-stage axialflow rotary compressor system, a primary 115 combustion system, a turbine system arranged to drive the compressor system, a jet pipe, and a propulsion nozzle, and including selectively operable means for removing heat from the air and means for generating thrust 120 from the removed heat, which heat-removing means extends across an air, intake& duct lead, ing to the initial blading of the compressor system so as to cool all the air flow in said duct before it reaches the compressor system 125 2 An engine according to claim 1, including a heat exchanger in which air flowing from the air intake to the compressor system optionally passes in heat exchange rela1, 022, 952 tion with a coolant fluid, and means for expanding the heated coolant fluid or combustion products thereof in a jet propulsion nozzle. | F02C7/08
8591 | BE587737A | 工艺品。 | 1960-02-17 | 期限届满 | Power Jets Res & Dev Ltd | 921, 013。飞行器。动力喷嘴(&研究开发)。1960年2月3日[1959年2月17日]，5457/59号。4级。飞行器的动力由多个燃气涡轮喷气推进发动机的旁通型，它们的涡轮机的排出它们的涡轮废气流清洗翼飞行器的各个方向向后，推进喷嘴，和它们的旁通压缩机连接，以提供至少一部分它们的旁通空气流通过止回阀的公共槽，所述公共管道连接空气供应到喷嘴，以便将空气为长薄流沿着翼展延伸的机翼和装置被提供用于减少排放的可用面积的旁通空气流的相对放电的放电面积可用于汽轮机排汽的排放气体流。该飞行器包括机身(1)，翼片(2)，尾单元(3)，(4)和发动机(6)位于所述机身的后端。每个旁通式发动机的两个阀芯，一部分旁路空气被供给到导管24，通过一个止回阀，(未示出)，在普通的通道(25)延伸通过机身支风道27在机翼中。这些管道27通过支管28连接到喷嘴29的方向向后延伸的长形浅沿跨度窄弦的上方设置的并向前的翼后缘襟翼5，直接发布的气体作为射流从喷嘴29的折片。该导管(25)具有上还连接有向后伸出的分支(31)终止在辅助喷嘴(32)，可以通过翼片(未示出)。一种第三宽度大约等于所述发动机的推进力发生。进入空气流供给喷嘴29和辅助喷嘴的喷气襟翼32。此外，所述放电区域提供的喷嘴29和32配合工作的四个发动机，在设计通过涵道比，当该放电区的喷嘴(29)仅在三个引擎的操作相匹配单独设计旁通比。喷嘴(32)在正常操作条件下完全打开时，但对于起飞，则关闭从而改变旁通比，以提高所述质量流量通过高压每个发动机的燃烧系统。如果发动机不能在起飞发动机固有的灵活性会立即自动重新调整其旁通比由于所有的喷嘴区域中，则可用这三个引擎只相匹配。进一步的实施例中描述了一种用于鸭式飞机主翼的横截面呈椭圆形的圆后缘，其中，射流活门装置，前述仅施加于该前平面，进而支风道从主风道25进料槽邻近所述机翼后缘，促进循环，如附图883, 865所描述的方式。图787, 011，787, 012，787, 013，787, 014，787, 015，790, 193，790, 194，790, 298，823, 591，823, 592，823, 593，829, 753和866, 608也被称为。 | CLAIMS. 1. - Plane powered by several gas turbine jet engines or bypass type turbo-reactors, characterized in that the engines discharge the exhaust streams of their turbines away from the wings through propulsion nozzles directed towards the 'rear and send at least part of their bypass air streams through check valves in a common duct, the duct discharging the air in the form of sheets of long and thin currents which extend along the span of the wings. 2. - Airplane according to claim 1, characterized in that the flow section available for discharging the bypass currents of the motors is modified relative to the flow section available for discharging the exhaust currents turbines. | B64D
8592 | FR1320805A | 气体涡轮机上板一船在特定的装置，用于其推进 | 1962-01-29 | 期限届满 | Snecma | 1, 022, 324。在船舶动力设备的装置。Soc。nationaleD‘etude等去施工去moteursD“航空。[1月1962年11月30日29，1962]，专利45299\/62。镦b7v。[还在分割f1]一种气体涡轮机安装在板的一船，特别是一种推进单元及其，包括一气体发生器中相似的施工到一飞机气体涡轮喷发动机和一个单独动力涡轮，所述气体发生器被安装在一垂直布置和所述单独的动力涡轮被安装在水平方向上，有被所述轴之间无连接的所述气体发生器和使所述动力涡轮的，在图。2，该气体发生器5是示出设置在一甲板10和13之间的垂直位置，所述发生器包括一个空气进气5aB，一个空气压缩机5aC，燃烧设备5aE和涡轮5aD，该驱动该压缩机，该气体从所述发电机通过一个扩散器6，一弯曲部6a一种具有导向叶片6aC和一水平设置的管道6aB到该单独的动力涡轮3。该涡轮3被安装在水平方向和驱动该螺旋桨轴1通过传动装置4。通过一个吸排气气体从该涡轮3排出18。一种第二气体发生器51可以被安装在相邻第一，该出口管道61b其被连接到所述管道6aB，装置被设置用于摆动所述弯曲6a和叶片6aC出的位置，从而使所述发生器51可以被用于在所述发电机的地方5，当该后者是被服务。空气被供给到所述进气5aB通过一行李箱15，它是在一角度的方式可调。所述甲板13中所述开口是足够大以允许所述气体发生器5以被提升穿过其中。 | 无 | B63B3/14
8593 | FR1458200A | 插头用于喷发动机喷嘴 | 1965-06-09 | 期限届满 | Snecma | 1, 114, 478。航空器的涡轮喷气发动机推力反向器。中国D‘etude法除moteurs D’航空等结构。1966年6月8日[1965年6月9日]，25614/66号。掘进b7g。[在分f1]可变的会聚-发散喷嘴喷气推进(参见分f1)具有与其相关联的推力反向该设备包括两个在直径方向相对布置的出口管道上的换向片组中的O F，所述管道被封闭在G，H)。当选择叶片推力反向器C上设置喷嘴喉部面积改变移动到完全关闭图所示喷嘴的下部。1。 | 2. ° Of the modes of realization presenting Litant taken following characteristics separately or according to the various possible combinations : a. The means of adjustment of the section of the collar comprise a whole of swivelling shutters, or a body of cylindrical adjustment mobile parallel to, the axis; The efforts to be overcome weak, of, are made cylindrical form of the moving part E and the rates of travel in general low, so that one does not need, of a horse-power h. These means are actuated by the regulation of the engine; [1.458.200] C. average Lesdits can close completely telescoped in the annular space ranging between the bypass section of gases to allow the ejec- this wall peripheral and the careenage of the engine; Tion of the jet by side channels provided with an E. This mobile cylindrical wall is ordered deviative blade rack; according to the Mach number of the mobile prod. the mobile cylindrical wall prolonging towards pulsated. the downstream the peripheral wall of the conduit can be National company Of STUDY AND OF CONSTRUCTION OF ENGINES Of AVIATION By procuration : L. A. of BOISSE For the sale of the booklets, to address itself to /IMPRIMERIE MAIN ROAD, 27, street of Convention, Paris (15 '). | F02K1/04
8594 | CH408539A | 迂回流机构，在特定的用于飞机 | 1960-11-25 | 期限届满 | Gen Electric | 914, 108。 射流推进装置。 通用电气公司 1959年11月15日，第40571/60号。 类110(3)。 [同样在XXXIII组中]叶片叶栅15设置在包括管道11中的风扇12的喷射推进装置的排气口上。 叶片可绕其前缘附近的翼展向轴线枢转，以改变出口的面积。 参考说明书899, 239。 | 无 | F02K
8595 | GB1001624A | 用于驱动直升机转子动力植物 | 1962-10-01 | 期限届满 | Bristol Siddeley Engines Ltd | 1, 001, 624。气体涡轮发动机。bristolsiddeley发动机Ltd。sept.16，1963[1962年10月1日]，专利37184\/62。镦f1g。[还在分b7]本发明涉及一种燃气涡轮发动机的所述式包括一压缩机1，燃烧设备3; 一个第一的涡轮6，它带动所述压缩机和一个第二的涡轮10，该驱动在至少一个直升机转子具有与它相关联的先导-操作用于改变所述集体控制装置节距的该直升机转子或转子，控制用于所述发动机装置包括用于控制所述燃料供给装置到所述燃烧设备在根据与所述动力所需的输出从所述无动力涡轮，通过该阀装置的所述的燃烧产品的比例可以被所述压缩机之间的涡轮排出到大气中从一个点和所述单独的动力涡轮，和阀操作机构由其中所述阀装置是在依赖自动操作在所述的所述发动机操作条件，所述装置是这样的从所述动力涡轮的是，当所述的用于功率需求为小，所述阀装置将自动被引起以取上一位置，使得一个相当大比例的所述的气体排出从所述压缩机的驱动涡轮将通过直接到大气，而所述阀装置将被自动地关闭或部分关闭，从而为，以使可用一种基本上立即相当大的增加在所述质量流量通过所述动力涡轮如果和当存在是运动的一个手动控制表示一个用于额外的功率突然呼叫从所述动力透平。该涡轮10驱动所述旋转翼14通过轴11的方式，传动装置12和轴13，该节距的所述的所述旋翼叶片通过一个集体节距被控制杠杆18枢接在18a的和作用通过联动装置17，16和节距控制机构15，该杠杆18被活动从一个最大间距位置32a一个到一个最小节距位置32。一种泄放口19被设置在所述压缩机的驱动涡轮6之间的所述涡轮机壳体和所述动力涡轮10，该口19与一歧管20和出口导管21连接，该引线到大气中，该管道被控制通过一阀22，其是通过一凸轮31控制所述的位置，其与所述集体移动节距杠杆18，该凸轮通过的方式作用在所述阀杆26。所述燃料控制单元4被连接。通过一连杆27以一种浮动杆29所述杠杆的一个端部29通过连杆30被连接以一杠杆24枢接在25和通过一个调速器23，其是响应于速度控制的所述动力涡轮10。所述其它端部的所述杠杆29是通过一连杆28连接到所述集体节距杠杆18。所述装置是这样的 : 所述集体的运动节距杆18作用在燃料供给单元4所述燃料供给中产生一个瞬时变化，所述限速器23然后作用，以提供任何需要校正，作为以保持所述所述转子14的速度恒定。所述凸轮31为形，从而使在一个范围的该杠杆18的运动32a一个到33所述阀22被保持关闭，但在该范围33到32，该阀被逐渐打开，从而使工作流体通过的通过管道22在逐渐增加比例，所述对象为使应的快速增加在功率被由于到所述杠杆18被移动后必要向所述位置32a一个所述的所述阀22将使可用立即关闭所需要的质量流通过所述动力涡轮。该实施例的图。图2是类似到的是。I与所述异常的是，所述导流阀22为控制不通过所述集体节距杆18和凸轮31但通过一限速器35响应于所述所述压缩机的速度和涡轮组件1，6所述装置是这样的，其在所述较高的部分的所述所述压缩机的涡轮速度范围所述调节器套管38是保持向上抵靠在该止挡37和所述阀22是这样保持在所述关闭位置。当所述所述压缩机的涡轮速度滴的下方一预定值; 所述限速器35作用以打开该阀22，从而使所述通过所述动力涡轮10产生的功率落在和所述限速器23作用在所述燃料供给装置4，以防止所述所述动力涡轮的速度滴低于一预定值，所述增加在燃料供给也影响所述动力开发通过所述压缩机涡轮5和因此该速度控制的所述轴7。 | WHAT WE CLAIM IS : - 1 A power plant of the gas turbine type 120 for driving at least one helicopter rotor having associated with it pilot-operated control means for varying the collective pitch of the helicopter rotor or rotors, and of the kind including a power gas produce comprising 125 one or more combustion chambers, an air compressor arranged to deliver air to such combustion chamber or chambers and a turbine rotor arranged to be acted upon by the and 33, the valve 22 is maintained closed 31 whereas over the part of the range of move ca ment of the lever 18 between the points 33 t I and 32 the cam 31 maintains the valve 22 t I open to a greater or less extent depending on h the position of the lever 18, the valve being fi progressively opened with movement of the n lever 18 from the position 33 to the position o 32, so as to allow for a progressive escape i of working fluid direct to the atmosphere r from the manifold 20 tz It will be apparent that with a reduction ( in the pitch of the blades of the rotor 14 the r speed of the turbine and compressor rotors t 6 and 8 of the power gas producer will fall a correspondingly since the speed of the rotor 14 is kept approximately constant by the I governor 23 and when the demand for I power by the rotor 14 is reduced, therefore, E the governor will reduce the fuel supply to l the combustion chambers 3 Assuming that l the collective pitch control lever is being moved away from thep osition 32 a it may be assumed that when the lever reaches the position 33 the power required for driving the rotor 14 has fallen just below that required to maintain the aircraft in level flight at, say, a thousand feet above sea level, this power being somewhat below that required to retain the aircraft in hovering flight at constant altitude On further movement of the collective pitch lever 18 towards the position 32 therefore the valve 22 is progressively opened and this prevents any significant fall-off in the speed of the turbine and compressor rotor 6, 8 or may even cause a slight rise in this speed, thus ensuring that, should a rapid increase in power be required due to the pilot moving the lever 18 back towards the position 32 a, the closing of the valve 22 will make available immediately the required increased mass flow through the free power turbine 9, 10 without the lag which would occur if, during the period of low power demand, the speed of the turbine and compressor rotor 6, 8 had fallen to that at which the mass flow was that required to drive the free power turbine and no more. In the construction shown in Figure 2, the construction and arrangement of the power gas producer 1, 3, 4, 5, 6, 7 and the free power turbine 9, 10, 11 and the manner in which the collective pitch lever 18 controls the pitch of the blades of the rotor 14 and co-operates in conjunction with a governor 23 to control the fuel supply apparatus 4, are to be assumed to be the same as in the arrangement shown in Figure 1 In the construction shown in Figure 2, however, the collective pitch lever 18 does not act through a cam 31 and a rod 26 on the valve 22 but, instead, the valve 22 is arranged to be actuated through a bellcrank lever 38 a pivoted at 38 b and a link 1, 001, 624 products of combustion from the combustion chamber or chambers and to drive the compressor, while a further turbine rotor constituting a free power turbine rotor, on which the products of combustion act after they have acted upon the turbine rotor of the gas producer, is arranged to transmit power to said helicopter rotor or rotors, wherein the control apparatus for said power plant includes means for controlling automatically the fuel supply to the combustion chamber or chambers in accordance with the power output required from the free power turbine rotor in a manner tending to maintain the speed of the free power turbine rotor and hence of the helicopter rotor or rotors substantially constant, and wherein the power plant includes valve apparatus by which a proportion of the products of combustion can be discharged from a point between the gas producer turbine rotor and the free power turbine rotor freely to the atmosphere without performing any appreciable useful work while leaving unrestricted the passage for flow of gas from the gas producer turbine to the free power turbine and the passage for flow of gas from the free power turbine direct to the atmosphere, and valve operating mechanism by which the valve apparatus is automatically operated in dependence upon the operating conditions of the power plant so that when the demand for power from the free power turbine rotor is small the valve apparatus is automatically caused to occupy a position permitting flow of a substantial proportion of the total products of combustion from the gas producer turbine rotor freely to the atmosphere while leaving unrestricted the passage for flow of the remaining products of combustion to the free power turbine rotor, whereas the valve apparatus will be automatically closed, partially at least, if and when there is then movement of the manual control means representing a sudden call for extra power from the free power turbine, so as to make available substantially immedia+ 2 ly a substantial increase in the mass flow to the free power turbine rotor and thence freely to the atmosphere. | B64C27/12
8596 | GB972561A | 用于生产一个流或相关于植物中的改进的气体压力下和以飞机包括这种植物 | 1962-05-17 | 期限届满 | Dudley Brian Spalding | 972, 561。控制飞机。D。B。spalding。][1962年5月17日1963年4月29日，专利19147\/62。镦b7g。[还在分割f1]一种植物用于生产一种弹性流体包括一个滑动-叶片的空气流电机连接到旋转风扇或压缩机，用于该目的的稳定一垂直或基本垂直提升飞机，空气，通过-通过从所述压缩机的燃气涡轮发动机17在翼18，通过一个控制装置9被供给到一个滑动-叶片空气电机11驱动一个轴向-流风扇13的1至3，其将空气在一压力P。S。I。(计)通过一种稳定的喷嘴14。该控制装置9含有一个不稳定性的感测装置，其米所需要校正流空气到该电机11，其可以排气直接向大气或通过该喷嘴14。两个或多个喷嘴5月14日被设置每个与一个电机11和风扇13。用于所述电机或电机11所述空气可以通过多个被供给比一个压缩机和，提供一种非-回阀被包含在每个高-压力空气供应导管，这降低了该稳定性的损失的可能性在所述的一个发动机故障，所述的风扇所述滑动-叶片空气马达和风扇单元可以被采用作为一种抗-转矩的一直升机转子，在所述临时规范中示出一替代实施例，该空气流从所述发动机的压缩机直接到一滑动-叶片空气电机驱动一个风扇，其将空气通过一个控制装置以一个系列的稳定喷嘴。 | WHAT I CLAIM IS : - 1. A plant for producing a flow of gas under pressure including an air motor of the sliding-vane type coupled to an axial-flow rotary fan or compressor. | B64C29/00
8597 | DE1210628B | fuer的rueckstosstriebwerke喷射管，用于例如多个fuer所述气体涡轮机喷发动机的一个飞机 | 1963-02-04 | 期限届满 | Rolls Royce |  | 无 | F02K1/82
8598 | GB1019050A | 飞行器-推进燃烧管，这种作为冲压式喷气发动机的发动机和涡轮喷气发动机加力燃烧室 | 1964-09-03 | 期限届满 | Gen Motors Corp | 1, 019, 050。压力下产生燃烧产物。通用马达Corporation。sept.3，1964[sept.25，1963]，专利36087\/64。镦f1l。一种燃烧管，用于燃烧的液体燃料燃烧-支撑气体中的移动在高的速度和用于使用在例如一个燃气涡轮发动机的后燃烧器或一冲压式喷气发动机的发动机，包含在至少两个环形的，同心，组合汽化器燃料歧管和火焰保持器组件27和28，图。1，不同直径的，在至少两个燃料-喷射歧管环24和25位于上游的所述组件和不同直径的从那里，一个进一步的更大的燃料-喷射歧管环35直径比所述最大组件和其上游，和一个火焰-与所述进一步歧管环夹持器29共-操作。四个等角度间隔开的支柱14，每个含燃料通道15和16，支撑所述的组件27，28，该歧管环24，25和火焰保持器29所述该喷射推进发动机的排气道10内，所述二次燃烧段其具有一内墙的70。用于小推力增大，燃料被导入通过配件19和通道16以该组件27和28，其是类似的施工，所述前者是示出在图。3。从每个通道16，燃料流动通过一个通道56和一个环形歧管42，和被喷出的通孔43进入所述燃烧-支撑气体流动通过一个环45(见还图。1)，U-形截面的，其包围该歧管42。环45成为热操作期间，和所述因此汽化的燃料是，所得到的混合物使通过孔51到所述火焰稳定器，其是通过环48形成，49，图。1，焊接到所述环45。用于增加的推力增大，燃料被导入通过夹具18和通道15到所述穿孔的歧管环24和25。所得到的部分的汽化的燃料喷射是确保燃烧由所述的火焰从组件27和28。仍进一步推力增大是通过供给燃料到所述穿孔环得到的歧管35，该部分的燃烧汽化的燃料喷雾从其被稳定由所述下游火焰稳定器29。所述环歧管24和25和所述环形歧管42被每个由四个90度扇区形成，每个歧管连接，作为以允许膨胀的，所述U-形环45和火焰稳定器29被每个安装在该支柱14，从而使它们能与其相对径向膨胀。 | WHAT WE CLAIM IS : - 1 An aircraft-propulsive combustion duct containing the following : annular assemblies each of different diameter from any other and each comprising a vaporizer fuel manifold combined with a flame holder; fuelinjection manifold rings upstream of the annular assemblies, each manifold ring being of different effective diameter from any of the annular assemblies; a further fuel-injection manifold ring, upstream of the annular assemblies and of greater diameter than any one of such assemblies; and a flame-holder downE WILLIAMSON, Chartered Patent Agent. Leamington Spa : Printed for Her Majesty's Stationery Office, by the Courier Press (Leamington) Ltd -1966 Published by The Patent Office, 25 Southampton Buildings, London, W C 2, from which copies may be obtained.1, 019, 050 | F23R3/20
8599 | GB1019303A | 在喷嘴的喷射推进系统的改进发动机 | 1961-07-31 | 期限届满 | Bristol Siddeley Engines Ltd | 1, 019, 303。喷射推进的飞机。bristolsiddeley发动机Ltd。][1961年7月31日1962年7月20日，专利27716\/61。镦b7g。[还在分f1]一种气体涡轮机的喷射推进发动机具有可转动的喷嘴12，图。3，正常供给与气体从一个低-压力风扇，和加热装置，如燃料喷射器53和火焰稳定剂54，图。8，在一个室相邻的固定导管11以提供一推力更大的比正常，所述喷嘴的出口区域12被配合到所述放电所述加热装置被操作时，涡轮排气气体被输送到两个喷嘴15和所有四个喷嘴上被旋转轴承17通过一个链条和链轮机构从轴20。所述每个喷嘴的区域12是通过一个vizor25枢接可调在30到管道11和连接通过一种气体导流板35和连杆37以固定管道14，该vizor是由一电机42通过连杆40移动，41; 35，该板35用于作为一种反应表面或喷嘴延伸，一些所述叶片16在喷嘴12的延伸超出所述喷嘴以接合该球形的壁26所述vizor和被状，以允许相对转动所述喷嘴到所述向下的位置，其中所述vizor是无效的。在所述向前推进该喷嘴的位置; 所述vizorsobturate喷嘴12，根据不同的加热在所述腔室相邻的管道11度，在图。8; 该喷嘴52被分割成管道67，69通过一个内冷却导流板66，一个导流板58具有一个壁57和被移动到接近或部分地关闭时duet69所述加热装置53，54是可操作，该板58之间的间隙是通过螺旋千斤顶60和移动该板58和所述后喷嘴56是通过一个整流桥74。所述喷嘴的附加装置，以减少该区域可被提供到被可操作在至少当所述喷嘴被在所述向下面对的位置，在图。8，管道的所述区域67的由压缩-空气射流喷嘴52可以被控制从部件76。 | WHAT WE CLAIM IS : 1101 A jet nozzle system comprising : (a) a fluid supply duct having an outlet end; (b) a nozzle forming a continuation of the duct; (c) first bearing means supporting the nozzle 115 for rotation relatively to, the duct about a first axis passing through the centre of the outlet end; (d) the nozzle including an outlet shaped to discharge the fluid in a direction away 120 from the first axis, this outlet describing an arcuate track when the nozzle is rotated; (e) an obturator outside of and separate from the nozzle and -having an operative sur 125 face; (f) second bearing means supporting the obturator for turning about a second axis which is substantially fixed in relation 1, 019, 303 to the fluid supply duct, and actuating means operative to turn the obturator through a limited angular range about the second axis, this range including positions in which the operative surface overlaps and is in close relation to a part only of the arcuate track described by the nozzle outlet; (g) the operative surface and the nozzle outlet having shapes such that, in all such track-overlapping positions of the operative surface, the nozzle is free to turn into and out of all positions in which the nozzle outlet is overlapped by the operative surface. | B64C29/00
8600 | US3206929A | 飞机喷气推进喷嘴 | 1962-01-11 | 期限届满 | Bristol Siddeley Engines Ltd | 1, 018, 581。 喷气式飞机。 Bristol Siddeley Engineers Ltd.1962年1月6日[1961年1月12日]，第1343/61号。 标题B7G。 [同样在部分F1]一种喷射推进喷嘴组件包括可相对旋转的弯头喷嘴和供应管道部分，每个管道部分包括主和次流体流动通道， 在整个相对转动的范围内，部件的通道是连通的， 喷嘴部主通路具有喉部， 包括在喷嘴部分中的导向叶片级联的装置，当通过第二通道供应流体时，该导向叶片级联改变喉部的节流作用，以及安装在一个部件上的用于控制第二通道中的流体流动的装置。 图1的燃气涡轮发动机。 1包括低压压缩机部分1，其将空气供给高压压缩机4，随后供给燃烧设备和高低压涡轮，并供给增压室6，燃料在增压室6中燃烧。 两个短管道7(图中示出了一个)中的每一个围绕发动机轴线E对称设置，并通过滚珠轴承支撑弯头喷嘴23，如图1所示。 2(未示出)，使得喷嘴可绕轴线N旋转。固定导向叶片25的级联延伸穿过喷嘴的弯曲部并形成一组喉部。 空气从高压压缩机4排出，并通过阀35和管道36被引导到围绕管道7的环形歧管38。 空气从那里流过轴承和喷嘴内端之间的环形通道，到达围绕喷嘴的歧管43。 该气流冷却轴承。 每个叶片是中空的，并且其内部通过孔27与歧管43连通。 如箭头34所示，空气从每个叶片沿上游方向通过狭缝31排出，从而限制通过相应喉部的自由流动通道。 阀35具有两个位置，一个允许受限的空气流动，正好足以冷却喷嘴轴承，来自狭缝31的流动不足以显著地限制喉部。 当燃料在腔室6中燃烧时使用该阀位置。 当燃料没有这样燃烧时，较小的喷嘴喉部面积是合适的，并且阀35被移动到允许较大空气流量的位置。 类似的喷嘴装置用于涡轮废气，根据补燃器是不工作还是工作来限制喉部。 在另一种配置中，通过将两种不同的气流连接到压缩机4上的较高或较低的分压点，获得通过狭缝的两种不同的气流。 在另一种配置中，每个狭缝的面积由双金属片改变，从而当流动温度升高时，喉部面积自动增加。 在图1中 3，喷嘴部分在两个可相对移动的部分50和52中，在54处枢转在一起，并具有如图所示配合的可伸缩的双壁64，65和62，63，并具有适当的滑动密封件。 当发生伸缩运动时，这两个部分为相配合的圆环形。 在伸缩部分的下游，区段52具有由相对的大半径圆弧对组成的区段，所述大半径圆弧对由较小半径的角圆弧连接。 叶片56安装在枢轴57上，并通过连杆58连接到相对于部分50固定的枢轴60上。 当喷嘴部分52伸缩时，叶片被移动到虚线所示的位置，其中流动通道被更多地限制，但是叶片以相同的方向排出。 作用在叶片上的空气动力倾向于将区段52移动到当燃料不在气流中燃烧时采用的伸缩位置。 当从压缩机4排出的高压空气被引导到壁64和65之间的空间时，区段52被移动到所示的位置，当燃料在气流中燃烧时使用。 如图1所示，抽吸的空气可以被引导通过叶片的内部。 1，用于冷却，但通过叶片后缘的槽排出。 | We claim : 1. A jet propulsion nozzle assembly comprising an outlet duct member, an elbow nozzle member communicating with said outlet duct member and defining an inner passage for discharge of a propulsion jet and an outer passage for flow of coolant at least partially surrounding the nner passage, bearing means mounting the nozzle member rotatably on the outlet duct member, said bearing means being mounted wholly externally of the outer passage, means for supplying coolant fluid to the outer passage, and means responsive to the flow of fluid in the outer passage to vary the effective area of the inner passage between a maximum value and a smaller value, said area varying means including a cascade of deflector vanes extending across the inner passage, and at least one control means for controlling the flow of fluid in the outer passage, such control means being mounted upon one only of said members. | B64C29/00
8601 | GB948067A | 在流体-流扩散器的改进和装置体现这种扩散器 | 1960-10-14 | 期限届满 | Bertin & Cie | 948, 067。推进和提升飞机，风隧道，螺杆推进器。Soc。bertin&CIE。][1959年10月16日1960年10月14日，专利35343\/60。b7g精矿，b7v和b7w。[还在分区f1，F2，F4]一扩散器，其可以被结合在一种飞机升降喷射系统，一种涵道螺旋桨，或一种风力隧道，包括一个部分逐渐增加的发散通过一个固体壁限定，所述的纵向截面，其是逐渐增加的曲率进入下游，该下游端所述部分的具有边界层的所述流动控制装置，其中所述边缘层被保持在接触与所述壁由所增加的同时被加速的发散，这些层被然后减慢下，重新压缩，在图。1; 所述排气从一个燃气涡轮发动机喷嘴3引起空气流通过一垂直管道包括一收敛部分4和发散部分5，一种飞机上，以产生一提升力。所述径向外部分的所述流为说明以具有一较高的速度和较低的压力比该内部分，作为一个结果的所述发散的部分5，和以正确的这种，所述端部6的部分5具有一高曲率，和一个流体由箭头F所示的屏幕是从一个槽喷嘴9喷出前从一个歧管7供给从所述燃气涡轮压缩机1，和因此防止流动的可脱开，进一步环形导向叶片10，11被设置，所述前者被固体，和所述后者中空，并接收空气从歧管7和排出通过一个槽喷嘴12。在图。2，一推进器14被设置在所述的一个收敛-发散管喉部，再次，所述出口端; 所述发散段具有一个高曲率，和边界层吸被施加在一槽22，以防止脱离所述气流从所述管道的壁，以保证扩散的所述径向外部分的该流动。环形导向叶片18，19，20，21限定发散的环形通道，和可以被延伸的上游作为用于叶片19所示和21。所述每个推进器叶片的最外部分可以具有一个增加的角度入射，进一步，所不同的部分所述叶片的其输送空气至所述各自的通道叶片18…5月21日之间具有不同的角度入射，在一种修改，图。2A一个(未示出)，边界层吹吸是通过替换边界层在所述所述管道内的壁和在所述螺旋桨轮毂，在该实施例，所述推进器叶片径向向外延伸并上游从所述轮毂。支柱支撑和所述螺旋桨轮毂的上游施加一旋转到所述流动，其被取消由所述推进器叶片，在图。3，一推进器25被设置在一个环形翼的其所述下部分27具有一横-所述上部分的截面较大的比是28，该整体形成一个收敛-发散管。所述后部分2a7a一个被倒圆的，和一个槽29所述外表面延伸的圆所述下半所述机翼的。所述槽具有一圆形前边缘30，和一个薄的后边缘31，和空气被吹入通过所述槽以防止分离的所述气流通过该导管，和以增加所述的垂直部件所述流出的所述导管以增加所述的电梯。所述翼和螺旋桨所述的飞机上是可倾斜到改变所述举升和推进的推力部件，规格847, 500和877, 766被称为到。 | WHAT WE CLAIM IS : - 1 A diffuser having a portion of progressively increasing divergence bounded by a solid wall having in longitudinal section a radius of curvature which decreases progressively in the downstream direction, the downstream end with high divergence of the said portion being provided with boundary layer control means whereby the marginal layers are maintained in contact with the wall while being continuously accelerated by the progressively increasing curvature of said wall and are subsequently slowed down and recompressed. | B22D33/00
8602 | GB1017382A | 和有关的到叶片中的改进型旋转式内燃发动机 | 1962-01-07 | 期限届满 | Eickmann Karl | 1, 017, 382。航空器。K。eickmann。1962年1月7日，专利5736\/65。分割出的1, 017, 381。b7g精矿和b7w。[还在分割f1]的旋转叶片I。C。发动机包括一个泵送单元所生产的液压动力通过所述往复运动叶片在它们的槽(见分F1)是使用到功率一种飞机，在图。13(未示出)所述旋转壳体环发动机237是直接的耦合以驱动螺旋桨安装在所述的飞机机翼用于向前推进。液压动力产生由该发动机是使用以驱动所述的着陆轮206和还螺旋桨204以移动所述飞机在一垂直或附近的垂直方向。 | WHAT I CLAIM IS : -1. A vane type rotary internal combustion engine comprising two rotor units rotatable on a stationary pintle and provided with radially slidable vanes which cooperate with a housing, or with rings carried by the housing, rotatable about an axis eccentric with respect to the axis about which the rotor units rotate so that the 85 vanes of the two units form with the housing or rings work chambers which increase and decrease in volume as the rotor units rotate, such chambers forming a first chamber system, one of said rotor units constituting a compressor in the work chambers of which air or gaseous mixture is compressed and discharged therefrom to a combustion chamber, and the other rotor unit constituting a releasor to the work chambers of which combustible gases are delivered from the combustion chamber, expanded and exhausted and further comprising reciprocating pumps formed by a second chamber system the chambers of which are 100 formed either in one or in both of the rotor units, in which case the reciprocating pump members are formed by the radially sliding vanes, or are formed in a third rotor located within the housing and rotatable on the 105 shaft together with the two aforesaid rotor units, the reciprocating pump members in that case being operatively associated with a casing ring enclosing the rotor and eccentric thereto so that they reciprocate during 110 rotation of the rotors, the engine having passages through which, during rotation of the rotors and housing, hydraulic fluid is drawn into the chambers of the second chamber system and by which the hydraulic 115 fluid under pressure is discharged therefrom exterior to the engine, the discharged hydraulic fluid containing a substantial part of the energy created in the first chamber system of the releasor and which is available 120 to drive an hydraulic motor or other hydraulic apparatus exterior to the engine. | F02B53/00
8603 | GB1017562A | 或有关的到液压动力传动装置中的改进 | 1961-01-06 | 期限届满 | Plessey Co Ltd | 1, 017, 562。应急供应从飞机液压系统。plesseyCo。Ltd。][1961年1月6日1962年4月4日，专利640\/61。镦b7c。[还在分割区F1和F2]在一个飞机发动机起动器组具有一个起动涡轮机1，图。1，驱动一个恒定的位移液压泵3供给一个位移-式电机耦合到所述发动机2，一个控制10响应以所述发动机速度自动改变所述所述电机的速度相对到所述所述泵的速度和控制装置响应于任所述发动机速度或所述从所述电机的转矩传递到所述发动机以自动改变所述传输比所述泵之间和所述电机。液压流体通过沿着线4到一个选择器阀5由该它可被连接到任何一个的一出口6的每个引导到一可变数量位移液压马达7，该行程其是通过一个调整液压缸8供给的通过线9从一阀10，图。2(未示出)。本发明可以被一个附加的出口6连接到所述液压系统本发明的飞机，由此，通过一设定的阀5，泵3可用于作为一个紧急源的液压动力。 | WHAT WE CLAIM IS : - 1. In an engine-starter set, the combination 95 comprising a starter turbine, a constant displacement hydraulic pump which is driven by the starter turbine and the hydraulic output of which is supplied to displacement-type motor means coupled to an engine to be 100 started, said motor means being so constructed as to be capable of alternatively utilising one or another of at least two different volumes of liquid per revolution of the engine shaft, the apparatus further comprising control 105 means responsive to an engine condition, for automatically varying the speed of the motor means relative to the speed of said pump. | F02C7/277
8604 | GB1016424A | 燃料供给控制系统用于飞机气体涡轮引擎 | 1963-06-14 | 期限届满 | Richard Woolliscroft Haigh | 1, 016, 424。电控制系统的对应关系。R。wooliscrofthaigh。sept.1，1964[1963年6月14日]，专利23742\/63。标题g1n。所述燃料供给到一飞机气体涡轮引擎是通过一个手动操作控制杆，其在低速度控制所述燃料供给直接和在更高的速度控制所述发动机速度直接，所述速度在其中所述高度变化-在发生被独立的，其常改变所述的燃料流量和速度之间的关系。如图所示(图。3)，所述的燃料流量被测量的由拾取器31通过拾取和所述发动机速度24，后者信号在被馈送通过单元25，以产生一恒定电压的频率是成比例的速度。所述手动操作选择器杆18包括一可动电极23与四个固定电极19-22相关联。电极22是由差分放大器29馈送的输入是所述实际燃料流信号从31和怠速的燃料流量信号由电位器27预设 : 电极21是由差分放大器28馈送的输入被所述实际燃料流量信号和一个中间的燃料流量信号预置的由电位器26，在其控制是以上被传递到引擎速度 : 电极20被馈送通过一频率鉴别器34的输入是所述实际速度从25和其上方一预定频率控制信号是要根据速度中只有 : 电极19是由频率鉴别器33馈送的输入是所述实际速度信号和一预设的最大速度信号。因此作为电极23是从面向电极22移动到面向电极19所述发动机速度改变时，该从怠速，以通过所述信号电极23上的最大其控制所述的燃料节流阀15通过一个伺服-链路; 第一根据与燃料流中和然后根据与引擎速度中，电极23重叠的相邻的固定电极19-22; 作为图中示出。4，5，以产生一平滑的速度变化。辅助参数可以被引入到所述伺服-链路，E。G。在39。 | WHAT I CLAIM IS : - 1. A fuel supply control system for an aircraft gas turbine engine, <RTI> comprising</RTI> a manually operable <RTI> selector</RTI> lever, means operable when the selector lever is beyond a predetermined point for controlling fuel <RTI> flow</RTI> in <RTI> accordance</RTI> with one <RTI> parameter</RTI> of the <RTI> engine, </RTI> and means operable as the selector lever approaches said <RTI> predetermined</RTI> point from its rest position for <RTI> controlling</RTI> fuel flow to the engine in accordance with said one parameter and at <RTI> -least</RTI> one other <RTI> parameter</RTI> of the engine in such a way that changeover to control in <RTI> accordance</RTI> with said one parameter alone always occurs at the same <RTI> position</RTI> of the selector lever and value of said one parameter, irrespective of the altitude of the <RTI> aircraft.</RTI> 2. A fuel <RTI> supply</RTI> <RTI> control</RTI> <RTI> system</RTI> for an <RTI> aircraft</RTI> gas turbine engine, <RTI> comprising</RTI> a manually operable selector lever, means operable as the selector lever <RTI> is</RTI> moved from a rest position <RTI> to</RTI> a <RTI> first</RTI> position for <RTI> control-</RTI> <RTI> ling</RTI> fuel flow in <RTI> accordance</RTI> with a first parameter of the engine, means operable when the selector lever is beyond a second position <RTI> spaced</RTI> from the first position for controlling fuel flow in accordance with a second <RTI> parameter</RTI> of the engine, and <RTI> means</RTI> operable when the <RTI> selector</RTI> lever <RTI> is</RTI> between the first and second <RTI> positions</RTI> for <RTI> controlling</RTI> fuel flow in <RTI> accordance</RTI> <RTI> with</RTI> <RTI> functions</RTI> of the first and second parameters of the engine, the arrangement being such that with the <RTI> selector</RTI> lever moving away from its rest position <RTI> changeover</RTI> to control in accordance with the second parameter alone always occurs at the same position of the <RTI> selector</RTI> lever and value of the second parameter, irrespective of the altitude of the aircraft, and with the selector lever moving <RTI> towards</RTI> its rest position changeover to <RTI> control</RTI> in accordance with the first parameter alone always occurs at <RTI> tthe</RTI> same position of the selector lever and value of the first parameter, <RTI> irrespective</RTI> of the altitude of the aircraft. 3. A system as claimed in claim 2 in which the selector lever is <RTI> associated</RTI> <RTI> with</RTI> a selector which includes first and second fixed plates and a movable plate which depending on its position forms a capacitor with one or other of the fixed plates or both of the fixed .plates, the <RTI> first</RTI> fixed plate having applied thereto a signal representing the <RTI> difference</RTI> : between the actual value of the first parameter and the value of the <RTI> first</RTI> parameter below which control in accordance with : the first parameter alone is required, and the <RTI> second</RTI> fixed plate having applied thereto a signal representing the difference between the actual value of the second parameter and the value of the second parameter above which control in <RTI> accordance</RTI> with : the second parameter alone is required, the selector <RTI> incorporating</RTI> means whereby the required <RTI> functions</RTI> of the <RTI> signals</RTI> on the two fixed plates are obtained. 4. A system as claimed in claim 3 in which the selector includes third and <RTI> fourth</RTI> fixed plates, the <RTI> movable</RTI> plate moving so that it is first opposite the third plate, then the first plate, then the second plate <RTI> and.</RTI> finally the <RTI> fourth</RTI> plate, the third plate having <RTI> applied</RTI> <RTI> thereto</RTI> a signal representing the <RTI> difference</RTI> between the actual value of the first parameter and a predetermined minimum value of the first parameter, and the fourth plate having : applied .thereto a signal representing the <RTI> difference</RTI> between the <RTI> actual</RTI> value of the second parameter and a predetermined maximum value of the second parameter. 5. A system as claimed in any one of <RTI> claims</RTI> 2 to 4 in which the <RTI> first</RTI> parameter is fuel <RTI> flow.</RTI> 6. A system as claimed in any one of | H02P23/00
8605 | GB1015829A | 电源设备包括一个气体涡轮机的喷射推进发动机 | 1964-11-30 | 期限届满 | Rolls-Royce Limited | 1, 015, 829。喷-推进的飞机，rollsroyceLtd。，1964年11月30日，专利48674\/64。镦b7g。[还在分割f1]一种气体-涡轮机喷-推进发动机被设置在一发动机壳体和所述排气导管的所述发动机是提供具有一波纹，齿或叶形喷嘴，以作为到混合更有效地所述排气气体的流动通过所述喷嘴与环境空气流动通过所述壳体和在所述喷嘴从而降低所述排气气体和所述的噪音增大的所述所述发动机的推力，所述壳体是提供与一个多个的侧折片，其是一种第一之间可移动位置在其中它们合并具有和形成光滑的所述外壳延续，和一第二位置在其中它们露出孔引导空气进入所述壳体和在所述喷嘴。本发明被描述的与参考到一垂直提升发动机包括压缩机15，燃烧设备16，涡轮17和排气道18，一个喷嘴20的波纹，齿或凸角的形式被安装在所述所述排气导管的下游端。所述发动机是设置在一壳体14。一种多个的翼片27，28被可枢转地安装在23，24所述壳体在所述的下游端14和被两个位置之间移动，其为示出第一的断裂线在其所述翼片中所述壳体14形成光滑的延续，和第二示出的，其是在全线在其所述翼片的作用，如铲子，以使空气进入所述壳体和所述喷嘴上。一种进一步一系列的折片25; 26是还可枢转地安装在23，24和被所述断裂线在其中所示的位置之间活动它们块所述喷嘴出口，其示出在全线在其中它们无阻塞所述喷嘴出口和形成光滑的所述外壳延续14。一种进一步一系列的折片21，22被可枢转地安装在所述上游端所述壳体14和被所述位置之间移动的虚线中示出在其中它们块所述发动机进气和所述位置示出在全线在其中它们无阻塞该进气和形成光滑的延续所述壳体。 | WHAT WE CLAIM IS : - 1. Power plant comprising a gas turbine jet propulsion engine disposed within an engine housing, the exhaust duct of said engine being provided with a corrugated, 85 fluted or lobed nozzle to more efficiently mix the exhaust gases of the engine flowing through the nozzle with ambient air flowing through the housing and over the nozzle to thereby reduce the noise of the 90 exhaust gases and augment the thrust of the engine, said housing being provided with a plurality of side flaps which are movable between two positions in the first of which they merge with and form smooth 95 continuations of the housing and in the second of which they uncover apertures leading air into the housing and over said nozzle. | B64C29/00
8606 | GB1014577A | 燃气涡轮机转子组件 | 1964-08-05 | 期限届满 | Gen Electric | 1, 014, 577。气体涡轮发动机。一般电动Co。，1964年8月5日，专利31902\/64。f1g精矿和装配。一种涡轮-机转子组件包括一转子轮支撑的多个的叶片，每个包括其柄部和叶片之间的部分是一个平台，相邻的平台邻接每个其它，并且挡板被固定到该轮在所述的上-和下游侧所述柄部以防止所述柄部，该挡板之间的轴向气体流板在所述柄部的一个侧面被间隔从所述转子轮，以提供一个用于冷却剂通道形成流体流动进入腔室通过所述柄部和折流板，所述冷却剂通过从这些腔室到内冷却通道在所述的叶片，所述挡板板在相对的所述转子的两侧轮是通过阻尼器相互连接销，该密封所述相邻平台之间的接头，和其还阻尼所述叶片的振动。本发明是一种特定到飞机气体涡轮，作为图中看到的。1，该叶片被安装在成对，每个一对的根部12，14共享一个共同的燕尾32。所述挡板25，26被保持由螺栓30(图。2)在其下两端，并被间隔开的从所述转子的轮面由凸台以允许冷却剂，以通过从该空间50以所述叶片。所述阻尼器销41具有一个控制部分的半-圆形横截面，和端部的圆形面形式，图中携带一个细长的径向台肩(43。5; 未示出)，这些肩部接合在所述挡板周边板中的细长槽40。当螺母被充分拧紧在螺纹44，该折流板是轴向约束，但该阻尼器销被自由到下径向离心移动加载，从而当所述转子是运行，所述弯曲表面的所述阻尼器销被压成紧密密封接合与所述相邻叶片之间的接头属于相邻成对。在另外，由于该阻尼器销被松散，和在与所述叶片在一个点摩擦接触井的清晰其刚性端，它们的作用，作为叶片的减振器振动，由于存在是不小的冷却剂通道通过所述转子轮，所述的费用更换堵塞转子轮被避免。 | WHAT WE CLAIM IS : 1. A gas turbine rotor assembly having a rotor wheel supporting a plurality of blades comprising shank and vane portions with a platform therebetween and with the adjacent 80 platforms abutting each other, and having baffle plates secured to the wheel on the upstream and downstream sides of the shanks to prevent the axial passage of gas between the shanks, wherein the baffle plates on one 85 side of the shanks are axially spaced from the rotor wheel to provide an entry for cooling fluid into chambers formed by the shanks and the baffle plates, wherein said blades have internal cooling fluid passages 90 opening into the chambers formed by the blade shanks and baffle plates, and wherein the baffle plates on the upstream and downstream sides of the wheel are interconnected and positioned by damper pins abutting the 95 joint formed by adjacent blade platforms to seal the joint and damp vibration between adjacent blades. | F01D5/08
8607 | US3226032A | 推力偏转装置 | 1962-12-24 | 期限届满 | United Aircraft Corp | 1, 062, 500。 偏转射流推进气体。 联合飞机公司。 1963年12月24日[1962年12月24日]，第50899/63号。 标题B7G。 一种喷射推进管道，包括前部54和后部54， 56具有轴线48， 50在所示的水平推力位置是平行的并且在一个共同的水平面内， 区段56具有椭圆形横截面，并且在与管道相交成圆形的平面内可旋转地连接到前部54， 使得轴线50可以旋转以指向下方，以提供通过中间位置的提升，该轴线基本上保持在一个垂直平面内。 在图1中 1， 转动轴线70向前和向上倾斜，从而与轴线80形成如平面图所示的相同角度， 如前视图所示的轴线80， 适当地成15度角，以实现在水平推进过程中由于导管中的曲率而造成的损失和由于轴线50偏离前后垂直平面而在从水平推力过渡到垂直推力过程中造成的损失之间的折衷。 图1的燃气涡轮发动机。 1具有从第一压缩机12供给的两个这样的管道30，和从涡轮排气装置供给的两个这样的管道32，所有管道部分的旋转通过同步电动机的蜗轮。 发动机安装在机舱36中。 当处于水平推力位置时，后导管部分具有垂直于其横截面的长轴，以减小前部面积。 | I claim : 1. A jet propulsion engine which produces thrust by discharging energized gas to atmosphere and having forward and rearward ends and a main case of circular crosssection and concentric about a longitudinal axis, forward and vertical thrust generating means comprising ducts of oval shaped cross-section communicating with said case on each side thereof to receive energized gas therefrom and extending rearwardly from each side thereof defining an exhaust outlet of oval shaped cross-section with a substantially vertically extending major axis and lying in a vertical plane perpendicular to said case avis, each duct including separate forward and rearward sections rotatably joined in a circular joint, said circular joint being so positioned that said duct rearward section may rotate about the joint axis from a first position wherein said outlet faces rearwardly, and then through intermediate positions wherein said major axis remains in substantially the same vertical plane, and to a second position wherein said outlet faces downwardly. | B64C29/00
8608 | US3112616A | 推力矢量调制装置 | 1962-10-18 | 期限届满 | Gen Electric | 976, 449。 控制飞机。 通用电气公司 1963年10月16日[1962年10月18日]，第40845/63号。 标题B7G。 一种飞行器，具有气体发生器，所述气体发生器具有管道13(图1)，所述管道13将废气输送到至少一个出口以产生推力，每个出口15、16设置有可相对于所述出口移动的百叶窗叶栅，每个百叶窗叶栅包括定向不同的百叶窗的两个部分。 叶栅17、24可以是可穿过出口平移的(图3)或可旋转的(图6)，并且布置成使得百叶窗的一个部分提供正向推力，而一个部分提供反向推力。 叶栅在出口上方的运动从而产生正向和反向推力的相对量的变化。 段之间的叶栅部分可以是可打开的，以增加喷嘴面积并减少气体发生器上的负载。 在一个变型中(图4)，可平移叶栅在不同平面中具有剖面，使得排气可以直接向前或向后流动。 在另一变型中(图7，未示出)，叶栅在彼此倾斜的平面中移动，使得可以直接向后流动。 每个级联的一个部分具有水平百叶窗，以提供直接升力或用于俯仰控制。 气体发生器和出口可以位于机身或短舱内。 | We claim : 1. A thrust vectoring and modulating apparatus for an aircraft having a gas generator comprising, a duct connected to the gas generator for carrying exhaust gases to produce thrust, said duct having plural outlets spaced from the duct longitudinal centerline, a cascade of louvers movable over each outlet, each cascade including at least two sections of differently directed louvers, and means connected to said cascades for simultaneous movement thereof to maintain balanced lateral forces on the aircraft. | B64C9/38
8609 | US3153906A | 飞机推进动力装置 | 1961-12-13 | 期限届满 | Bristol Siddeley Engines Ltd | 1013116。 飞机喷气推进发动机 英国Siddeley发动机有限公司12月12日。 1961年[1960年第15号法令]，第43218/60号。 标题B7G。 无花果。 图2是飞行器喷气推进单元的前部的半平面图，该喷气推进单元包括在具有进气口2的壳体1中的轴向流压缩机和在直径小于壳体1的壳体5中的燃气轮机，涡轮驱动压缩机，并且压缩机将空气供给到环形腔室6，环形腔室6具有由轴线III和环形轴承9的内周限定的方向和截面的出口，并且喷嘴8可旋转地安装在轴承上。 包含轴承轴线III的前后平面以15°至45°的下垂角相对于横向水平面倾斜，如图3的后视图所示。 4之间，其距压缩机轴线II的最小距离在零和压缩机壳体1的外半径与环形轴承9的外半径之差之间。 垂直于上述前后平面观察，轴线III以50度至75度的发散角倾斜于轴线II。 喷嘴使气流偏转的角度在发散角和比发散角小8度的角度之间，并且下垂角和偏转角近似互补。 例如，发散角、下垂角和偏转角可以分别为60、35和54度。 在向前推力位置中，排放线IVa然后相对于前后方向向外倾斜约6度的角度N1。 这有助于喷气机清除容纳单元的车身或机舱。 当喷嘴旋转(通过大于90度)以提供提升推力时，排出线向下且向垂直方向外侧倾斜约8度。 通过上述布置，与轴线III与轴线II成直角的布置相比，发动机的前部面积减小。 压缩机还将空气输送到壳体4中的高压压缩机，该高压压缩机由第一涡轮上游的高压涡轮驱动。 涡轮废气通过类似布置的喷嘴27排出，图1和图2示出了涡轮废气通过类似布置的喷嘴27排出的情况。 4，其尺寸小于喷嘴8。 喷嘴27也在喷嘴8的内侧，允许机舱更快地变细，并因此变短。 在图中。 两个这样的单元，彼此镜像，并排安装在机身25中。 或者，一个这样的单元可以具有两个对称布置的喷嘴8和两个这样的喷嘴27。 喷嘴齐心协力地移动。 腔室6可以包含燃烧设备。 | I claim : 1. An aircraft propulsion power unit comprising : an axial flow compressor including a casing with a front intake end and a rear discharge end, and a rotor mounted within the casing on a fore-and-aft axis of rotation; a gas turbine arranged behind the compressor and including a casing of smaller external diameter than the external diameter of the compressor casing, and a turbine rotor, which is coaxial with the compressor rotor and drivingly connected thereto; an annular chamber between the compressor casing and the turbine casing, connected to receive air from the compressor; a downwardly and laterally directed outlet from the annular chamber, said outlet having an annular bearing means mounted on the outer periphery thereof, the axis of the bearing lying in a transverse plane through the rotor axis which is inclined to the transverse horizontal direction at a droop angle between j5 and 45, and which approaches the rotor axis to a minimum distance having a magnitude between zero and the difference between the maximum external radii of the compressor casing and of the annular bearing; and the axis of the bearing, as viewed in a direction perpendicular to the said inclined plane, being inclined to the rotor axis at a divergence angle between and 75; and an elbow nozzle mounted on the annular bearing for a range of angular movement about the axis of the bearing; the nozzle being constructed to deflect air through a deflection angle from the axis of the bearing, the deflection angle having a magnitude between the divergence angle and 8 less than the divergence angle; the droop angle being approximately the complement of the deflection angle; and the inclinations being such that flow through the outlet into the elbow nozzle is directed obliquely downwards, rearwards, and laterally outwards from said annular casing. | B64C29/00
8610 | US3146590A | 具有能量分配装置电力系统 | 1962-03-12 | 期限届满 | Gen Electric | 1013663。 直接升力飞机 通用电气公司 1963年3月8日[1962年3月12日]，第9271/63号。 标题B7G。 [也在F1部分中]燃气涡轮燃气发生器10， 如图2所示，供应飞机前推进喷嘴(未示出)还通过具有分流器20和分支12、13的管道11供给叶尖涡轮驱动的升力风扇14、15。 分流器20控制分支12、13中的质量流量比和涡轮机的相应区段上的背压，以实现用于飞行器的控制和微调的差动升力功率分配。 在一个修改中， 如图5所示，附加分支27和分流器25、26供应第三升力风扇。 在进一步的修改中，涡轮机上游的独立枢转的喷嘴导向叶片的段改变了相对于管道分支的质量流量比，或者可以使用从叶片内吹出的流体。 类似地，图1。 如图9所示，从涡轮24下游的锥体32吹出的流体30可使流向分支12、13的流量成比例。 | I claim : 1. A power system having a prime mover in which a decrease in back pressure effects an increase in the energy extracted from the working fluid, said prime mover producing exhaust gases, at least two energy using devices with nozzle means to accelerate the gases, duct means connecting the prime mover and said devices to direct the gases to said devices, means to proportionally divide the total mass flow of exhaust gases to said devices, said means including a mechanism for controlling the effective area ratio of the exhaust gas paths to change the back pressure differentially on said prime mover. | B64C29/00
8611 | GB943858A | 以轴承有关的改进 | 1961-05-29 | 期限届满 | Rolls Royce | 943, 858。轴承，辊-royceLtd。][1961年5月29日1962年5月22日，专利19354\/61。镦f2a。一个轴的轴承装置具有两个腔室66，67密封靠在所述短轴通过一密封润滑剂室壳体20和分离所述轴承21，每个的所述腔室66，67被连接到一个排放出口55(打开到所述空气)通过孔56，57，分别，和所述轴的内部，从而使一个外部流体压力差存在时跨过所述轴承21; 流体漏入腔室66或67逸出通过该孔56，57和所述出口55不进入所述润滑剂室，该润滑剂室具有壁32，42限定一贮液器43以供给润滑剂，以所述轴承21通过一个孔47在一个延伸部45的该壁42，一种管44供给所述储存器43与一单拍摄的润滑剂。所述容器具有一个溢流口46用于润滑剂通道或端口到所述轴承21，和使所述润滑剂最初是使供给溢出穿过其中。所述腔室67包括壁26，27限定一个收集器室50到该润滑剂泄漏从所述润滑剂室可以排水，该壁26，5月27日被固定在到或形成部的所述轴。所述腔室50与该孔57连通，由此润滑剂可以排出由此在静止条件下，其操作转动迫使润滑剂离心对其壁36。该孔56，57是相关与通气室53内的所述轴20与所述腔室66连通，67通过短管62，63交叉一环形通道54与空气供给到冷却所述轴承21。所述轴被垂直设置5月20日和可以携带一压缩机和一涡轮15的一个燃气涡轮发动机，例如一种垂直-提升发动机用于一个飞机。 | WHAT WE CLAIM IS : - 1 A shaft bearing arrangement having two chambers sealed agaiist the shaft and separated by a sealed lubricant chamnber which hiouses the bearing, each of said first o chambers being contected to a discharge outlet via internal conduit means in the shaft so that when an exernal flui& pres Sure differential' exists across the bearing arrangement, fluid leaking into either of said fitst t Wo chambers escapes via said internal conduit means and' said discharge outlet without entering the lubricant chamnber. | F01D25/18
8612 | GB1012590A | 改进直升机转子 | 1964-08-27 | 期限届满 | Rolls-Royce Limited | 1, 012, 590。喷-推动直升机。rollsroyceLtd。，1964年8月27日，专利35241\/64。b7g精矿和b7w。[还在分割区F1和f2]一种直升机转子叶片(图。2)包括一外管状构件18和一内管状件19含有一气体-涡轮机的喷射发动机21和引到一尖端喷嘴29。所述壁的所述外构件具有axiallyextending槽(图。4，未示出)，通过其周围的空气被排出到诱导循环所述刀片，优选所述外部件是圆形截面的相邻和所述发动机和合并成一个翼部分的内侧的外侧所述发动机，作为所描述的，该发动机是本发明的通过-通过式，和与空气被供给，作为被所述所述外构件中的槽，从一个管道31连接到一歧管30(图。1)，为其通过-通过空气从一通过-通过燃气轮机推进发动机13被放出的。正常向前飞行期间当所述的飞机是支撑在翼11，所述转子被停止在所述的前-和-前后位置，和所供应的空气从所述发动机13是通过一个阀停止。所述发动机21是由所述的空气流从所述发动机启动13。如所描述的，有被两个转子，一个在每个翼，但有可被一个单转子，或多个比两个。 | WHAT WE CLAIM IS : - 1 A helicopter rotor blade comprising a first tubular member and a second tubular 125 member disposed within the first tubular member, said tubular members being adapted to be rotated about an axis normal to the longitudinal axes of the tubular members, a gas turbine engine being disposed within said 130 1, 012, 590 1, 012, 590 second tubular member with its longitudinal axis coincident with or parallel to the longitudinal axis of the second tubular member, the propulsive gases from the gas turbine engine being directed through part of the second tubular member and discharged therefrom through a propulsion nozzle disposed substantially at right angles to the longitudinal axis of the second tubular member so as to cause rotation of the rotor blade about said normal axis, a space formed between the first and second tubular members, means to admit air to flow within said space, said air being directed to flow from said space to atmosphere through one or more axially extending slots provided in the wall of the first tubular member, to generate lift forces on the rotor. | B64C27/00
8613 | GB1012780A | 在dirigible改进用于喷射推进发动机推力机构 | 1963-11-27 | 期限届满 | Gen Electric | 1, 012, 780。转向的推进射流飞机上。一般电动Co。1963年11月27日[1962年11月29日]，。专利46848\/63。镦b7g。一种飞行器10具有一气体-涡轮机发动机11排入一分叉室12，它延伸到一个射流管15和一个向下和向后引导喷嘴13。所述腔室12带有一一对的气体分流阀18和，在所述出口喷嘴13的枢接一排的用于旋转叶片20安装在一轴22。所述端部叶片24具有一个较长的弦比所述中间叶片和它们的枢轴27是以设置，其当偏转所述一个叶片的前缘部分延伸在所述喷嘴13为示出在图。4在这种一种方式是，所述用于该还原流区域在D补偿之间的区域中从B到一个所述其它叶片，所述其它叶轮和所述的引导边缘外侧延伸所述喷嘴为示出在图。5和其中所述喉部的所述叶片24和25之间的间隙被设置到可在32，从而使阻以在该点处偏好到位置E中。 | WHAT WE CLAIM IS : - 1 Dirigible thrust mechanism for a conduit outlet through which the exhaust gases of a jet propulsion engine are ejected, wherein a series of pivotable louvers is provided to open and close the conduit outlet and to direct the exhaust gases at various angles with respect to the outlet, the end louvers forming a continuation of the conduit walls in full open position, and wherein the rotation of the louvers toward a closing position moves the 1, 012, 780 leading edge of one end louver into the outlet into an exhaust gas intercepting position and the leading edge of the opposite end louver of the outlet into a non-intercepting position. | B64C29/00
8614 | FR1299050A | 用于螺旋桨平面安全装置机械耦合 | 1961-06-07 | 期限届满 | Aviation Louis Breguet Sa | 971, 129。控制离合器，机械破碎片。S。A。DESateliersD“航空breguetLouis。，1962年5月24日[1961年6月7日]，专利20042\/62。f2l精矿和f2x。[之间还在分割b7]所述驱动一燃气涡轮发动机5，图。2，和一个相关的螺旋桨(未示出)，包括一个离合器包括一个狗-齿件18a一个固定到一驱动轴17，和一个共-操作狗-齿件18ab轴向可滑动的一驱动轴6a上的花键上一。构件18aB具有一周边槽由一内凸缘26接合在一套筒24，它具有一外凸缘2a4a的作用作为一活塞一缸内形成由所述传动壳体21和内槽脊22，23在其上，进气的压力流体向管27，或28，从而使接合，或脱开，本发明的离合器，分别。一种多个的这种涡轮-支柱。单元被机械地耦合到一个共同的轴，从而使所有所述单元在所述相同的运行速度。每个耦合包括锥齿轮32，33，34，和37，见现在的图。5，该后者被固定到一个套筒38围绕所述公共轴7a一。一种中间套筒40含有一个弱化部分41被连接到轴一种在一个端部7a，和到套筒38在其另一端，使得如果所述转矩之间的所述普通轴和任何一个涡轮支柱单元超过一个给定值，所述相关联的套管40断裂，在41和其单元是隔离从所述公共轴。 | 1. SUMMARY the present invention includes/understands in particular a safety device for planes comprising several propellers pulled by one or more Mo teurs and whose driving shafts are mechanical lies coupled by a tree generated in order to tmir- ner with the same mode, safety device which COM takes the following characteristics, taken separately or according to various possible combinations A. the tree of.transmission generated is connected to the various driving shafts of the propellers by dispo sitifs allowing to stop this connection; B. The devices of interruption of the connection are arranged so that the aforementioned interruption occurs automatically when the put trans couple exceeds a given value; C. The general tree is related to each one.des driving shafts of propellers via a pinion coupled to this tree thanks to a body arranged to break when the transmitted couple exceeds the given value; D. The pinion is fixed on a casing surrounding the general tree and a sleeve provided.d' a zone with less resistance, this sleeve being interdependent on a side of the tree and other of the casing; E. Each tree-engine is connected to the corresponding propeller by a shifting coupling; F. The shifting coupling is assembled between the driving shaft and the reducer of propeller; G. The shifting coupling is subjected to an order at the disposal of the pilot; h. The variable component of the coupling disconnected corn is interdependent in sliding motion.d' a cylinder coo perant with tight ranges of the casing rear bre driving and belonging to a jack of manoeu- vre of the coupling; I. Each driving shaft of propeller is connected to Mo tor corresponding via a free wheel making it possible to that the tree to turn more quickly than the engine involves it. | B64D35/00
8615 | FR1418529A | 带来的改进到所述动力植物用于飞机包括一个气体涡轮机 | 1964-12-15 | 期限届满 | Bristol Siddeley Engines Ltd |  | 1. A regulation summary a. group a gas turbine engine, and comprising a turbine section that includes a system for cooling air passages, a combustion section or combustion chamber upstream of the turbine section, itself comprising a system of tubes of flame or pro tection lining located in an annular chamber defined by an inner jacket and by an outer shell, and a section that supplies air comprsseur annular chamber, a heat exchanger surrounding the rear portion of the outer shell or the front portion of the turbine section, or both, the motor vehicle heat exchanger having a passage for the cold flow and to provide a passage for the hot flow, pipes for the stream of air leaving the annular chamber and terminating in one of the ends of the passage for 1st hot flow, as well as of l | F01D9/02
8616 | GB942593A | 喷发动机组件 | 1961-06-07 | 期限届满 | Rolls Royce | 942, 593。射流的偏转器，辊-royceLtd。][1961年6月7日1962年6月4日，专利20647\/61。镦b7g。[还在分割f1]一种用于使用一超声波飞机上喷发动机组件是提供与一个收敛-发散最终喷嘴，有被装置包括一个开孔部分的所述飞机结构，用于将需要时，在该空气喷嘴的一环从而作为以改变所述有效所述的喉部的所述喷嘴的横截面区域，所述开孔部分的所述的飞机结构被设置在相邻的所述喉部，从而使大气空气可以被直接拉穿过和到所述喉部，有被还提供装置用于打开和关闭所述开孔部分。推力换向器构件是还提供，它们可以一种thrustreversing的位置被移动到和出在其中它们直接该喷射气体通过该开孔部分所述发动机的壳体，在图。1和2，该喷射管10的一个燃气涡轮发动机被安装在飞机结构11，该喷射管终止在一个发散部分13与所述收敛部分12，其在一起形成部的所述飞机结构，构成一个收敛-发散喷嘴。一种一对相向的-设置端口18被设置在所述喷嘴部分12，13和一一对的翼片15，16，它被可枢转地安装在14被设置相邻的所述开口或孔。所述翼片构成一推力换向器装置，当移动到该位置示出在图。2向前偏转所述气体流通过该开口18。所述通过轴向开口18被控制-活动门21，与每个开口有被两个门相关联的。所述门被轴向可动辊20上，空气在压力等作为RAM空气或空气从所述发动机的压缩机可以通过一管22的控制下被供给的一阀23以一个所述喷射管10和一围绕护罩之间的空间24。操作中，当所述的飞机上旅行在一速度，即，1.3马赫，该门21和所述阀23被保持封闭的，但在速度低于该值，它是必要的，以减少所述喉部的所述的有效横截面面积本发明的喷嘴12，13。所述门21被因此该气体通过打开其中所述的喷射器效果通过该喷嘴将拉大气空气通过该口18中以形成一环形空间的空气在所述喉部; 从而服务，以减少所述的有效横截面区域的所述喉部，在低飞行速度，该阀在5月23日还被打开，由此进一步因此空气被导入到所述喉作用以降低仍进一步的有效横截面其面积。 | WHAT WE CLAIM IS : 1. A jet engine assembly adapted for use 45 on a supersonic aircraft and having a convergent-divergent final nozzle, means. including an apertured portion of the aircraft structure, for introducing, when required. into the nozzle, an annulus of air so as to 50 alter the effective cross-sectional area of the throat of the nozzle, the apertured portion of the aircraft structure being disposed adjacent said throat so that atmospheric air may be drawn directly therethrough and into the 55 said throat, valve means for opening and closing the said apertured portion, and -thrust reverser members which may be moved into and out of a thrust reversing position in which they direct the jet gases 60 through the said apertured portion of the engine casing. | B64C25/42
8617 | BE606411A1 | 用于涡轮喷气发动机过渡的环形导管 | 1961-07-20 | 期限届满 | United Aircraft Corp | 924, 333。在压力下产生燃烧产物。联合飞机公司，1961年7月14日[1960年7月22日]，25564/61号。C Aβ51(1)。[还在组XXVI]气体涡轮发动机具有过渡段由壁限定的环形通道在整个其长度和环形隔膜接合的涡轮部分的至少一个火焰筒包含在环形燃烧室。多个圆柱形火焰管62由包含在燃烧室内的环形壁40和外环形壁26，其可拆卸地紧固到压缩机壳体22和涡轮机外壳38使其可以轴向地滑动在涡轮壳。火焰管由燃料支承在其前端的注射装置66和在它们的后端通过套98与它们由卡环92。套筒98连接到环形隔膜100被支承在它的外边缘通过壳体26通过连接装置102和在其壳体的内缘34上携带的定子叶片围带44。该罩盖44支撑的定子叶片36，外护罩46和涡轮机壳体38。壳体34还支持壳体32携带用于发动机轴28和轴承30的壁106与壁108一起形成环形过渡通道110。壁108通过连接支撑装置(102)和外护罩46。在一种改型，火焰管中可滑动地支撑在它们的后端元件98，而不将所述夹具92。规格765, 021和777, 672被称为。 | 无 | F02K
8618 | GB1009268A | 以飞机有关的改进 | 1963-07-05 | 期限届满 | Rolls-Royce Limited | 1, 009, 268。气体涡轮机喷发动机，rollsroyceLtd。，1963年7月5日，专利26832\/63。镦f1j。[还在分割b7]一种双-轴气体涡轮机的喷射发动机13垂直安装在一个飞机(见分割B7)，以提供直接升降，该发动机具有一个三-级L。P。压缩机17驱动通过一轴34通过所述L。P。涡轮机32，和一个fourstageH。P。压缩机22驱动通过一轴37通过所述H。P。涡轮机30。所述轴34，37在相反方向转动以降低陀螺连接。所述压缩机是适合用于使用在跨音速条件和所述导向叶片16，该L。P。定子叶片19，第一的两个阶段的H。P。定子叶片24，和所述部分的所述壳体15围绕所述压缩机是玻璃的纤维增强树脂制成，轴承35，36，40，41分别通过一个单抛润滑的油的油或通过一计量的或可变流量和被冷却的空气46从该L。P。压缩机，所述燃料控制供给系统42被容纳在所述L。P。压缩机，和该燃烧腔室26是这种所述燃烧气体是一种单环形的反转发生在其中。 | WHAT WE CLAIM IS : - 1 An aircraft provided with at least one forward propulsion engine and also with at least one vertical lift gas turbine engine which is mounted on the aircraft with its axis parallel to the yaw axis of the aircraft so as to be adapted to produce vertical lift forces thereon independently of those generated aerodynamically in forward flight of the aircraft; the or each vertical lift gas turbine engine comprising in flow series a low pressure compressor, a high pressure compressor, combustion equipment, a high pressure turbine, and a low pressure turbine; the low pressure compressor and the low pressure turbine of the or each vertical lift gas turbine engine being mounted on a first vertically extending shaft, and the high pressure compressor and high pressure turbine of the or each vertical lift gas turbine engine being mounted on a second vertically extending shaft which is mounted concentrically about the first shaft. | B64C29/00
8619 | GB992304A | 装置，用于供给空气到一种高炉 | 1963-08-07 | 期限届满 | United Aircraft Corp | 992, 304。气体涡轮发动机。美国飞机Corporation。1963年8月7日[1962年8月15日]，#31126\/63。镦f1g。一种装置用于在压力下供给空气到一种高炉利用一种气体涡轮机的喷射发动机的旁路型和为其特征在于，一个单独的动力驱动的涡轮是由该发动机的排气气体，使通过旁路空气中从该发动机被输送到一个空气通过所述的动力驱动的涡轮压缩机，和在是的一部分该旁路空气加入到该排气气体排出到该动力透平。所示的该发动机包括一压缩机12，16，空气从其中通过对该燃烧设备18，该气体从其排出到该涡轮22该驱动该压缩机12，16。该气体从涡轮22，然后通到该单独的动力涡轮34和最后排出通过出口10，8至大气中。该动力涡轮驱动的空气的压缩机40和一燃料气体压缩机50。一种将空气输送通过第一阶段的部分12的压缩机12，16通过在该旁路管道28和随后进入该室30从它进入压缩机40和被进一步压缩，所述最后排加压空气通过该管道44与该歧管48和空气入口46高炉的炉4。本发明的一个部分的空气在该旁路管道28进入该空间32和使与该气体混合物通入该动力涡轮34，该旁路空气流被控制通过阀35。燃料气体供给到该腔室52和通过所述压缩机压缩后50是通过线56到该发动机排出的燃烧腔室18。 | WHAT WE CLAIM IS : - 65 1. Apparatus for supplying hot air under pressure to a blast furnace comprising a bypass type gas turbine engine, a free turbine arranged to be driven by the exhaust gases from the engine, means enabling by-pass 70 air from the engine to be delivered to an air compressor driven by the free turbine and to be conducted from the air compressor to the blast furnace, and means enabling a portion of the by-pass air to be 75 added to the exhaust gases discharging into the free turbine. | C21B5/00
8620 | NL6504915A | [de1246921b]润滑的油用于高-速度与duesen飞机或气体涡轮机驱动 | 1965-04-15 | 期限届满 |  | 润滑剂包括至少一个二酯的烷基琥珀酸的酸式[形式 : 1099716\/[c5\/1]其中R3是一种c4-10的烷基基团和R1和R2相同或不同并代表c6-10的烷基基团。特定酯是二-正-辛基酯的异辛基-和异-丁基-琥珀酸，二-(2-乙基己基)异-octylsuccinate和N-己基N-辛基异-octylsuccinate。所述润滑剂可包括其它酯，例如上述的那些式在其中R3是C4～-10链烯基基团，从三元脂肪族醇衍生的酯和长链单羧酸，如作为三羟甲基丙烷tripelargonate，和由C6酯衍生的-10脂族二羧酸和一元c8-10的脂族醇。该润滑剂特别有用的用于高速发动机，例如喷射发动机和气体涡轮机，也 : 本发明包括isooctylsuccinate的二-正-辛基，二(2-乙基己基)。isooctylsuccinate和N-己基N-辛基isooctylsuccinate。该化合物的制备是通过酯化所对应的琥珀酸或酐与所述适宜的醇类，优选在存在下的P-甲苯磺酸。该二酯是作为润滑剂(参见分C5)。N-辛基二酯，异丁基琥珀酸的酸是一种类似的方式中制备的。所述的异-辛基-和异丁基-丁二酸酐反应物的制备通过还原相应的isooctenyl-和异丁烯基的化合物，例如通过加氢在一种阮内镍催化剂。isooctenyl琥珀酸酐是由马来酸酐和二异丁烯。 | 无 | C07C69/34
8621 | GB1008603A | 以气体涡轮机的喷射推进发动机有关的改进 | 1963-09-13 | 期限届满 | Rolls-Royce Limited | 1, 008, 603。气体涡轮机喷发动机，rollsroyceLtd。[sept.1964年6月16日13，1963]，专利36199\/63。镦f1j。[还在分割b7]一种气体涡轮机喷发动机包括在至少一个附加的推进喷嘴适合于以接收部的所述空气从所述发动机的压缩机，有被用于喷射燃料到所述附加喷嘴以混合装置与所述空气用于与其燃烧，一种热器被设置，由此所述之前，它可以被预热的燃料被注入到所述附加喷嘴，所述发动机示出包括低压力的压缩机11，高压力压缩机12，主燃烧设备13和涡轮14和15，该涡轮排气通过两个短管20和推进气体被排出喷嘴19，同时一个部分的空气从所述的低压力的压缩机是排出通过短管16具有推进喷嘴18。所述喷嘴18和19是用于正向或垂直可调的推力。装置17被设置，由此燃料可以被燃烧在所述短管16，作为以提供增加的推力，所述燃料被供应从罐33通过加热器24所述所述的燃料通过通过线25之前被预热到所述燃烧器17。所述燃料是通过加热装置的空气的螺纹从所述压缩机12和传送通过线26和控制阀27以所述加热器，该空气排出从所述加热器到所述的涡轮机，其中它被用于以冷却进喷嘴导向叶片29。所述空气可以通过直接到所述导向叶片通过线30不使通过所述加热器，或所述流的空气可以被停止，在图。2，该燃料是通过预热在所述加热器装置的排气气体的抽头从所述喷射管21，该气体被返回到所述短管20通过线31。规格938, 553和999, 664是被称为到。 | WHAT WE CLAIM IS : 1 A gas turbine jet propulsion engine having compressor means, combustion means, turbine means and a propulsion nozzle arranged in flow series, the engine being provided with at least one additional propulsion nozzle which is connected to receive at least part of the air compressed by the compressor means and with means for injecting fuel into the additional nozzle to mix with the said air for combustion therewith, a heat exchanger means being provided to enable heating of the fuel before it is injected into the rdditional nozzle to be effected. | B64C29/00
8622 | GB1007434A | 用于抑制射流喷嘴噪声 | 1960-10-31 | 期限届满 | Bristol Siddeley Engines Limited | 1, 007, 434。喷射推进喷嘴。bristolsiddeley发动机Ltd。][1960年10月31日1961年10月23日，专利37344\/60。镦f1j。[还在分b7]一种静音的气体排出喷嘴22包括一个导管具有一圆形段入口端和一个弯头弯曲出口端，分支器30延伸穿过所述出口端所含的所述最大曲率垂直于平面弯头弯曲并被弯曲到所述肘弯的对应到该曲线，作为以构成一个级联的角叶片，每个分束器是空心和具有一个封闭所述管道的上游端面向所述入口端和一个开口的细长的平行的侧剖视的下游端。所述分支器30被开在其上，下两端从而使所述气体的流动的通道14中感生出一个通过所述内部周围的空气流的所述分支器，以与所述气体混合物和效果消声。一种修改中，图。3(未示出)分支器30被封闭在其上和下端和空气被供给到所述各分束器的内部通过一穿孔管。喷嘴22是用于一种垂直提升飞机和被可转动地安装在一个固定管24，从而使该推力可以被定向。 | WHAT WE CLAIM IS - 1 A gas discharge nozzle comprising a duct having a circular section inlet end and an elbow bend outlet end, and a plurality of splitters extending across the outlet end perpendicular to planes containing the maximum curvature of the elbow bend, the splitters being curved to correspond to the curve of the elbow bend so as to constitute a cascade of corner vanes, each splitter being hollow and having a closed upstream end facing the inlet end of the duct and an open downstream end of elongated parallel sided cross section. | F02K1/00
8623 | US3161021A | 用于双转子燃气涡轮发动机燃料系统 | 1962-01-26 | 期限届满 | Dowty Fuel Syst Ltd | 1006654。 燃气涡轮发动机 Dowty燃料系统有限公司，1962年1月23日[1961年1月27日(2)]，编号3265/61和3266/61。 标题图 一种用于燃气轮机发动机的燃料系统，包括正常燃料流控制器和紧急燃料流控制器，所述紧急燃料流控制器和紧急燃料流控制器布置成用于同时和近似地调节，以及快速切换装置，所述快速切换装置在故障检测时操作以从正常燃料流控制器切换到紧急燃料流控制器。 本发明涉及一种适用于垂直起飞和着陆飞机的双卷筒型燃气涡轮喷气发动机，燃料通过一对串联设置的泵5、4通过管路2供给发动机，燃料溢流管路3连接到转换阀9，燃料可从转换阀9通过管路11、溢流阀13和管路14回到泵入口，或通过管路12和应急节气门15回到泵入口。 发电机26从发动机的低压线轴驱动，以便提供其频率与低压线轴的速度成比例的信号，信号电流被馈送到同步电动机25的定子线圈72。 还提供了基准速度信号发生器23，该发生器由来自驾驶员控制杆16的连杆22控制，由此发生器速度等于由杆的位置确定的期望速度。 基准速度信号被馈送到同步电动机的定子线圈71，同步电动机的交叉连接的转子73、74因此以等于速度信号发生器23、26的频率差的速度运行，测速发电机28由产生与该速度成比例的电压的电动机驱动。 来自测速发电机的信号被馈送到磁放大器29，磁放大器29布置成致动螺线管32，螺线管32通过连杆33可致动转换阀9。 因此，当低压阀芯的速度与通过参考发电机23作用的控制杆16设定的参考速度不同时，螺线管32操作以移动转换阀9，由此燃料溢流由紧急节气门15而不是溢流阀13控制。 控制杆16还通过连杆17作用在浮动杆18上，浮动杆18又连接到紧急节气门15和高压阀芯调速器21，高压阀芯调速器21的负载因此由控制杆16的位置设定。 调速器21与溢流阀13连接。 控制杆16还连接到AC。 拾取装置31，其输出与测速发生器28的输出相反地馈送到磁放大器29。 螺线管32还通过连杆34连接到开关24，开关24能够将同步电动机25的定子71连接到基准发电机23或替代基准发电机。 在较低的发动机转速下，发动机完全由高压阀芯调节器21控制，啮合在同步电动机25的螺纹轴77上的螺母78抵靠端部止动件81啮合，并且可枢转地安装在螺母82上的浮动杆18围绕该固定点枢转。 当螺母82抵靠任一端止动件时，滑动离合器83允许转子73、74旋转。 在较高的速度范围内，希望控制低压阀芯的速度，并且溢流阀13的控制现在将与来自发电机23和26的两个信号之间的频率误差一致，该误差通过同步电动机的操作被减小到零。 在燃料系统在较高的运行速度范围内发生故障的情况下，同步电动机将旋转以移动操纵杆18并调节调速器21以趋于校正发动机的速度和由操纵杆选择的值的结果差异。 测速发电机28将起到向磁放大器29提供偏置电压的作用，该偏置电压进而通过链路33引起螺线管32的操作和换向阀9的操作。 螺线管32还使开关24移动以选择另一参考发电机。 提供交流传感器31，使得在杆16运动时，电流与由测速发生器28提供的电流相反地被提供给磁放大器，从而抵消其影响。 这防止了在杆16在较高速度范围内的正常运动期间螺线管32的致动。 | We claim as our invention : 1. A fuel system for an internal combustion engine comprising a normal fuel flow control, an emergency fuel flow control, an operative connection between the two fuel flow controls to insure simultaneous and similar adjustment, a first speed-signal generator, a regulator operalive on the first speed-signal generator to select the first speed-signal, a second speed-signal generator driven by the engine to generate the second speed-signal in accordance with engine speed, a synchronizing motor fed with the two speed-signals, an error signal generator driven by the synchronizing motor at a speed dependent on the difference of the speed-signals to generate an error signal, trimming means responsive to small error signals to modify the setting of the two fuel flow controls to tend to reduce the error signal to zero whereby to control engine speed in accordance with regulator setting, rapid switching means responsive to generation of a large error signal to switch from the normal fuel flow control to the emergency fuel flow control, and delay means operable on resetting of the regulator to select a new engine speed to prevent operation of the rapid switching means for a short period in response to the large error signal following resetting of the regulator. | F02C7/22
8624 | FR1412927A | 组件的翼用于以被用于在一个气体涡轮机 | 1964-10-30 | 期限届满 | Rolls Royce |  | 1. SUMMARIZED the present invention relates to I. an even assembly of wings characterized the following points taken separately or in various combinations 1 the assembly of wings cstdestine to being uti lized in a turbine with.gaz, the aforementioned, assembly being composed primarily of two rooms annu laires with section out of V, directed in directions opposed, each one of them having a side wall fixed at a side wall of the other, the other side wall of each room with section out of V presen so much a plurality of slits, seeparees, spaced year gulairement, through each one from which the base extends from a wing..et of.aptes means to firmly maintain the base of.chaque wing in the cham bre corresponding to section.en V | B64C29/00
8625 | BE595414A | 呈鲨鱼鼻状并设置有推力导流器的喷嘴。 | 1960-09-26 | 期限届满 | United Aircraft Corp | 900, 040. 喷气推进装置。 联邦航空公司。 1960年8月25日[1959年10月5日]，第29370/60号。 类110(3)。 [也在组XXXIII中]图1示出了具有加力燃烧室20的燃气涡轮发动机的正视图，以及穿过喷嘴22的垂直截面。 喷嘴的外表面和内表面的最上部终止于点64，并且外表面和内表面的最下部终止于点48，这两个点通过喷嘴的侧向边缘66接合。 向上倾斜的喉部38形成在点48处的区域和内表面的区域44之间。 喷嘴的一部分79是可倾斜的以使射流偏转，或者可以自由地浮动。 外壳的最上部和最下部可以终止于侧向延伸的线，而不是点64和48。 参考说明书760021和777，572。 | 无 | F02K
8626 | DE1202143B | 气体-涡轮机发动机具有在至少一个横向设置的摆动推力喷嘴 | 1962-07-27 | 期限届满 | Bristol Siddeley Engines Ltd |  | 无 | B64C29/00
8627 | US3208217A | 涡轮发动机和齿轮箱安装装置 | 1964-08-28 | 期限届满 | Gen Electric |  | What is claimed as new and desired to secure by Letters Patent of the United States is : i. A shaft turbine engine and gearbox mounting arrangement comprising : a) a turbine ensine, (, ) a gearbox, (c) an output drive shaft extending from said turbine engine drivingly connected to said gearbox, (d) a torque tube enclosing said output drive shaft and rigidly interconnecting said turbine engine and sa gearbox, (e) a propeller shaft extending from the gearbox, (f) first, second, and third main mounts on said gearbox circumferentially spaced about the gearbox periphery, (g) a fo th main mount positioned on said turbine engine and providing flexibility of movement in the longitudinal direction to allow for thermal deflection in the system, (h) and first and second auxiliary mounts on said turt, jne engine, (i) the spring gradient characteristic of said auxiliary mounts relative to said main mounts being such as to provide a relatively soft mount characteristic in the normal deflection range and to provide a hard mount characteristic in deflection ranges of a magnitude representing a failure of one or more of said main mounts or of said torque tube, (j) said first and second auxiliary mounts being so positioned on said engine so as to be able to substantially carry an excess loading on the engine and gearbox due to a failure of any one of the main mounts or the rigid interconnection between the engine and gearbox. | B64D35/02
8628 | GB1004641A | 在喷射-推进动力的改进-植物用于飞机 | 1963-05-16 | 期限届满 | Vickers - Armstrong (Aircraft) Limited | 1, 004, 641。气体涡轮机喷发动机，维氏-armstrongs(aircraft)Ltd。][1963年5月16日1964年5月7日，专利19543\/63。镦f1j。一种气体通过所述的涡轮喷发动机-通过式包括在它的后端一辅助涡轮-风扇单元设置共-轴向的所述发动机有被一环形罩，其围绕所述辅助涡轮-风扇单元和被设置以接收从所述发动机机舱周围空气，所述转子的所述辅助涡轮-风扇单元具有风扇叶片，其延伸入，该罩和旋转时扫所述的内部，示出所述发动机包括一低压力的压缩机11和一低压力的涡轮12安装在一公共轴111，一种高压力压缩机13和一高压力的涡轮15安装在一公共轴115，燃烧设备14和一通过-通过通道16通过其一个部分的所述的空气通过所述的低压力的压缩机经过输送和通过后通过管道18连接所述从所述涡轮机的排气气体在所述管道19。一种涡轮式风扇单元22被设置在所述下游端所述管道19和包括一转子22的具有涡轮叶片241设置在所述环形出口从所述导管19以作为到被照射在由所述的排气气体和通过-通过空气混合流，所述涡轮携带其径向向外风扇叶片24，它被设置在一个环形管道由一外壁形成23和一个内壁21所述发动机机舱，其是所述的下游末端。 | WHAT WE CLAIM IS : - 1 In or for an aeroplane, jet-propulsion means including a gas turbine engine of the by-pass type having at its after end a supplementary turbo-fan unit disposed coaxially with said engine, and an annular cowl surrounding said supplementary turbofan unit and arranged so that boundary layer air from the engine nacelle or from parts of the aeroplane fuselage ahead of said nacelle is received in said cowl together with other air intaken thereby, the rotor of said supplementary turbo-fan unit being furnished with fan blades which extend into, and on rotating, sweep the interior of said cowl to ingest the air received therein. | F02K3/00
8629 | FR1304094A | 可转换的反应的推进发动机和升 | 1961-08-04 | 期限届满 | Snecma | 1, 003, 584。气体涡轮机喷发动机。Soc。nationaleD‘etude等去施工去moteursD“航空。在1962年7月27日[1961年8月4日]，专利28865\/62。镦f1j。[还在分割b7]一中间部分2的一推进导管1，2，3; 含有一个燃气涡轮发动机，并被可枢转的所述断裂线和所述位置中所示的位置之间所示的全; 围绕一空心轴18，它是与压缩的空气供给从一气体发生器(未示出)。所述空气通过通过管道21和歧管17到燃烧设备12和涡轮11，该后者驱动一个涵道风扇10之间可调导向叶片13。所述风扇的空气可以通过一个燃烧器14被加热，和这种空气和所述涡轮排气通过一再加热段15。压缩的空气是还从轴18通过管道22供给到一个喷嘴区改变装置16。规格955, 013被称为到。 | 1. SUMMARY the present invention includes in particular : 1 a convertible reaction engine of pro. impulse and of lift consisted a thermodynamic channel extending in the direction lou has itudinal aerodyne and presenting three tron let us cons successive : a section upstream having an air intake, intermediate chock section tells. nant a turboshaft engine and a section downstream ending in a conduit of propulsion, this engine being characterized in that, if the tron cons upstream and downstream of the channel are fixed, the intermediate tron con is assembled in a way swivelling around an axis directed in the transverse direction of the aerodyne and located at the lower part of her junction with the section upstream, so that this intermediate section which contains the turboshaft engine can downwards rock in order to produce a lifting push. 2 Of the modes of realization presenting the following characteristics, taken separately or according to various possible combination | B64C29/00
8630 | GB1003062A | 具有改进的水不混溶的有机液体的水的耐受性 | 1961-11-02 | 期限届满 | Exxon Research Engineering Co | 所述的形成持久的雾度和稳定的乳液时，含油-溶性表面活性剂水不混溶的有机液体接触，与通过加入到该液体水是抑制或降低，与水接触之前，一个小的量; 一种具有12-14碳原子的二烷基二甲基季铵化合物在每个烷基基团或具有所述烷基基团衍生自一种材料含有至少50wt。%C12-14烷基基团。所述液体包括干清洗溶剂如四氯化碳，二硫化碳，四氯乙烯，四氟乙烯，卤代苯类，例如溴苯，二甲苯，苯，甲苯，环己烷，和液体石油馏出物产品，包括汽油，航空涡轮喷气发动机燃料，kerosenes，柴油燃料，变压器油，加热油，和润滑油的。季铵化合物可以是氯，溴，碘，甲醇，乙醇，乙酸，硫酸，硝酸，或氢氧化物，实例被给出。该表面活性剂可聚合或非聚合物，和广泛的范例是给定的许多类型的两个。当所述有机液体是一种燃料它可以还含有一种叔烷基伯胺或N，N1-disalicylidine二氨基烷烃，四烷基铅抗爆剂剂，和二溴乙烷，和当它是一种矿物润滑油，它可以被混合与合成润滑油，如聚合的烯烃，亚烷基氧化物的共聚物和亚烷基二醇，和二-(2-乙基己基)癸二酸酯。 | WHAT WE CLAIM IS : -1 A water immiscible organic liquid boiling in the range of from 75 to 900 F comprising a minor amount, sufficient to promote the formation of a stable aqueous haze when the liquid is contacted with water, of an oil-soluble organic surfactant additive as hereinbefore defined and a small amount of a dialkyl dimethyl quaternary ammonium salt having from 12 to 14 carbon atoms in each alkyl group or a dialkyl dimethyl quaternary ammonium salt derived from a material containing at least 50 % by weight of C 12 to C 14 alkyl groups. | C10L1/14
8631 | US3117750A | 飞机推进装置 | 1962-12-06 | 期限届满 | Havilland Engine Co Ltd | 976, 854。 喷气推进飞机 德哈维兰发动机公司 1962年12月7日[1961年12月7日]，编号43888/61。 标题B7G。 飞行器喷气推进和升力发动机包括前向入口6(图1)、通向压缩机3的入口5的环形空气导管7、环形燃烧室10、驱动压缩机的第一涡轮11和驱动空气导管7中的风扇15的第二涡轮13。 推力由从喷嘴9发出的来自管道7的空气和从喷嘴18发出的废气提供。 喷嘴可通过具有随动装置26的气动马达24通过链条和链轮驱动器35(图3)一致旋转，并由从压缩机排出的空气提供动力。 通向喷嘴18的两个气体管道17在它们通过管道7的地方流线化。 在另一个实施例中(图5，未示出)，管道7中的风扇安装在气体管道17的前面，并且通过轴连接到涡轮13。 在该实施例中，废气可通过径向管道59和环形歧管65流到喷嘴18(图8中的67)。 发动机安装在飞机上(图9，未示出)，气体喷嘴18在重心的前面，空气喷嘴9在重心的后面。 请参考规格881, 663和915, 400。 | What I claim as my invention and desire to secure by Letters Patent is : 1. Aircraft propulsion apparatus comprising a combustion turbine unit having a forwardly facing air intake, an air compressor having an air inlet situated adjacent to the rear of the unit, at least one combustion chamber situated in front of the air compressor and arranged to receive air therefrom, a first turbine rotor situated in front of said combustion chamber so as to be acted upon by the products of combustion therefrom and connected to said rotor of said air compressor, a second turbine rotor situated in front of said first turbine rotor and arranged to be acted upon by said products of combustion, a ducted fan comprising at least one ring of fan blades connected to said second turbine rotor, and air ducting displaced radially outwards from the turbine rotors and the air compressor and in which said fan blades lie to act on the air therein to impel it in a rearward direction, at least one nozzle device through which part of the air is rejected, an air duct connected to said air ducting and to each of said nozzle devices, said air ducting being connected also to the inlet of said air compressor, at least one hot gas duct arranged to receive the products of combustion after they have passed through the turbine rotors each hot gas duct communicating with a nozzle device, and adjusting means coupled to each nozzle device such that they are rotatable simultaneously. | F02K1/00
8632 | GB990630A | 液体火箭推力控制 | 1960-06-13 | 期限届满 | United Aircraft Corp | 990, 630。火箭发动机。联合飞机公司，1960年6月13日[1959年6月24日]，专利20758\/60。镦f1j。[还在分割g3]在一种火箭具有液体推进剂，所述压力开发在该燃烧腔室是使用以控制所述的速率推进剂到所述室的流动。为示出，该液体火箭室，12，是与氧化剂和燃料供应由泵20和28分别它是两个通过驱动该涡轮36。该后者的所述速度，其确定所述推进剂的流率到所述室通过所述入口24，38，是调节通过所述控制器50，调整通过该室的压力通过线52。该涡轮36被驱动通过燃料流，气化后在歧管32。所述的燃料通过以所述入口38沿所述平行路径通过36和通过42。该速度的所述涡轮依赖于所述的流-通-通42，其是通过确定的所述设定50需要由所述室压力。 | WHAT WE CLAIM IS : - 1. Liquid rocket propellant supply mechanism in which the combustion chamber of the rocket is supplied with propellant by a turbine driven by the propellant and the speed and output of the turbine are controlled in response to combustion chamber pressure. | F02K9/56
8633 | GB1002462A | 动力设备用于飞机 | 1963-08-09 | 期限届满 | Rolls-Royce Limited | 1, 002, 462。气体涡轮机喷发动机，辊-royceLtd。][1963年8月9日1964年7月31日，专利31620\/63。镦fij。[还在分b7]飞机喷射推进植物包括一个燃气涡轮发动机具有一个排气导管通过该排气气体通过以一个辅助涡轮驱动一个风扇，该风扇被可枢转地安装的正常以其轴线的对称性，从而使所述的其推力方向是可变的相对到所述发动机轴线。所述流动到所述涡轮可以被节流，例如，通过该涡轮叶片具有可变入口。为示出，该排气导管18的一通过-通过发动机10通过导管26和蜗壳35被连接到辅助涡轮机具有叶片33安装在所述尖端的所述叶片31的涵道风扇11，12，该风扇被可枢转地安装在轴承27。该下游端部的所述排气导管18是由一个壁堵住构件23，它可以被构造以作为到可活动以允许所述发动机10到排气直接向大气，再加热设备22拍摄的下游设置为21，其中该热，冷流动混合，和所述的辅助涡轮机入口区域可以被减少再加热时被断开。 | WHAT WE CLAIM IS : - 1 A power plant comprising a gas turbine engine having compressor means, combustion 75 equipment, turbine means and an exhaust duct arranged in flow series, conduit means arranged to receive working fluid from said gas turbine engine and deliver it to an auxiliary turbine, means for throttling the fluid 80 supply to said auxiliary turbine and a fan drivingly connected to said auxiliary turbine and pivotally mounted about an axis substantially normal to the axis of symmetry of said fan, whereby the direction of thrust of said 85 fan may be varied relative to the axis of symmetry of said gas turbine engine. | B64C29/00
8634 | US3201070A | 燃气涡轮发动机的安装 | 1963-04-29 | 期限届满 | Rolls Royce |  | I claim : 1. An installation comprising an engine bay, a gas turbine engine mounted in the engine bay, a fuel conduit through which fuel may be supplied to the engine, and fuel supply control means for controlling the amount of fuel passing through the said conduit to the engine, said conduit and said fuel supply control means each being constituted by at least two mutually co-operating parts which are respectively mounted on the engine and in the engine bay, the engagement of said parts of the fuel conduit and the positioning of the parts of the fuel supply control means constituting the sole means for operatively joining said parts when the engine is correctly installed in the engine bay. | B64C29/00
8635 | DE1198611B | 用于直升机转子与气体涡轮机驱动的气动anwurfvorrichtung | 1963-06-27 | 期限届满 | Sud Aviat Soc De Const Aeronau |  | 无 | B64C27/12
8636 | DE1197759B | 气体涡轮机的喷射发动机具有一弯曲的废气烟道 | 1962-05-23 | 期限届满 | Rolls Royce |  | 无 | B64C29/00
8637 | GB945862A | 燃气涡轮由-通过发动机 | 1961-08-18 | 期限届满 | Rolls Royce | 945, 862。气体涡轮机喷发动机，rollsroyceLtd。][1961年8月18日1962年8月10日，专利29960\/61。镦f1j。一种气体涡轮机由-通过喷发动机包括一通过-通过导管还一辅助空气道的每一个的，其被设置到接收由所述发动机空气压缩压缩机，有用于将空气被导管装置从所述的-通过管道进入该喷射管，以混合与所述涡轮排气气体在其中。进一步装置被设置，其被操作时，压缩空气是被吸入的关闭通过所述辅助空气管道，用于改变所述比的有效流动区域的所述导管装置和所述涡轮机的排气导管，作为以保持所述的-通过比基本上恒定的，在所述发动机所示，该低压力的压缩机13和所述的低压力的涡轮21被安装在一公共轴23; 和所述的高压力压缩机16和所述的高压力的涡轮20被安装在所述共同的空心轴24。所述的-通过空气管道是表示在15和所述辅助空气管道25处，该后者被控制通过一个阀26。空气的螺纹从所述的高压力压缩机可以通过该管道25被供给用于例如用于边界层控制，以帮助一个飞机的着陆和采取-断在其所述发动机是安装。拍摄的数量27，28被设置通过-通过空气流入到混合通过其与所述涡轮排气气体流动通过该管道22，两个所述拍摄的28所示为被相对短，同时所述其余部分的所述茎部27，其存在的可被八，被更深，所述两个茎部28具有与其相关联的阀构件31各其是可枢转地安装在32和可操作的通过一个双-作用的RAM35通过一杆33。该阀31是在所述打开位置时，通过通空气流动通过拍摄27和28到所述涡轮排气气体流，但当该阀31通过断裂线所示的是在所述关闭位置，通过-通过空气流动，仅通过所述拍摄27。当阀31被关闭，从而降低该有效区域的所述的-通过管道，该有效区域的所述涡轮排气通道是增加。所述阀31被设置到被关闭，当该阀26，其控制流通过所述辅助空气管道25，被打开。 | WHAT WE CLAIM IS : - 1 A gas turbine by-pass engine having 945, 862 945, 862 3 in flow series compressor means, combustion equipment, turbine means, a turbine exhaust duct, and a jet pipe; an ancilliary air duct and a by-pass duct each of which is arranged to receive air compressed by the compressor means; conduit means for introducing by-pass air from the by-pass duct into the jet pipe to mix with the turbine exhaust gases therein; and means, operable when compressed air is being drawn off through the ancilliary air duct, for altering the ratio of the effective flow areas of the conduit means and of the turbine exhaust duct so as to maintain the by-pass ratio substantially constant. | F02K1/38
8638 | FR1304093A | 控制表面的装置，用于在特定的用于所述aerodynes用于起飞和短支或用于所述垂直 | 1961-08-04 | 期限届满 | Snecma | 998, 774。喷-推进和提升飞机。Soc。nationaleD‘etude等去施工去moteursD“航空。[8月4日1962年7月27日，1961]，专利28864\/62。b7g精矿和b7w。一种飞机包括在至少一个固定升降射流反应的喷嘴，在至少一个固定向前推进喷嘴，和在至少一个喷嘴，其是永久地与气体供给和被定向到所述飞行器上产生控制力矩，具有一中性位置在其它向后排出平行于所述纵向轴线该飞机的。所述的飞机所述的图形是一个平面视图，具有在各侧的空气进气9进给两个导管，导管1含有一个气体-涡轮机发动机具有一喷嘴4和驱动一压缩机3，和导管5含有一个涡轮式风扇单元6，6a，通过所述空气驱动从压缩机3和排气通过一个推进喷嘴8或提升喷嘴10附近的所述重力的中心C。所述风扇的空气可以被加热，在一个燃烧腔室7。所述喷嘴4和5月8日被可变的区域，和可以被设置在所述相同的横向平面内。每个喷嘴4是配备有一射流-偏转装置，从而使控制转矩可被设定在所述的飞机上。一种单中心导管5月1日被使用，在该情况下，辊转矩不能被产生。 | 1. SUMMARY the present invention includes in particular : 1 a device of control surface for aerodyne whose propulsion and lift are assu rees by conduits with reaction, this comprising device of control surface of the special conduits independent of the conduits of propulsion and lift of the aerodyne and fed in per manence by a gas generator which is clean for them, the aforementioned special conduits being equi pees of means to deviate their jet in a suitable direction in order to produce the desired couples of control surface. 2 With the modes of realization presenting taken following characteristics the separately or according to various possible combinations A. the aerodyne is been driven by engines compo- sites to entirely or partially separate channels finishing each one by a conduit preferably convergent-divergent and adjustable, one of the channels containing a gas generator and the other a low pressure compressor entered born, at least to some extent, by the p | B64C29/00
8639 | GB997943A | 用于保护或屏蔽的流体幕体 | 1961-05-19 | 期限届满 | Hovercraft Dev Ltd | 997, 943。移动体上形成的流体幕。气垫船开发Ltd。][1961年5月19日1962年5月16日，专利18401\/61。镦f2r。[还在分割b7]一体，例如一飞机机翼，设计，以移动相对到一流体介质具有一个锥形部分之后，和装置，例如部2，12和一偏转器4，用于喷射一种第一的帘5流体，例如空气或气体-涡轮发动机的排气气体，从一个位置向前的所述锥形部，和一第二帘13从一个所述锥形部的位置相邻的所述后端，该流体被喷出在相当大的角度以所述体，从而使所述两个窗帘满足相邻的所述后端以形成和含有一区域6与所述锥形部上方的环境中的压力接触。涡流7分别设置上，在所述的盒体水中的移动，所述的幕帘可以被的水，空气，或其它气体，或一种它们的混合物。 | WHAT WE CLAIM IS : - 1. A body intended for movement relative to a fluid medium, the body having a tapered after part, and means for ejecting fluid in the form of first and second curtains extending outwardly away from the body, the first curtain extending from a position forward of said tapered part and the second curtain extending from a position adjacent the rearward end of said tapered part, the fluid being ejected at substantial angles to the body so that the two curtains intercept at a point adjacent said rearward end so as to form and contain a region of super-ambient pressure in contact with said tapered part. | B63B1/38
8640 | US3191886A | 飞机用燃气涡轮喷气推进发动机装置和喷气推进飞机 | 1963-08-19 | 期限届满 | Bristol Siddeley Engines Ltd | 881, 662。 飞机。 布里斯托尔西德利发动机有限公司，1958年1月29日[1957年1月29日]，编号3146/57。 四班。 [也在组XXVI中]飞机燃气轮机推进单元包括燃烧装置、由涡轮装置驱动的轴流压缩机。 推进喷嘴，所述推进喷嘴邻近所述压缩机并与通过短管管道输出的压缩机的主要部分供给，以及控制装置，所述控制装置用于使所述喷嘴相对于所述单元定向。 图中示出了具有通过管道4通向具有燃烧室6和驱动压缩机5的涡轮7的燃气涡轮发动机的压缩机5的进气口13的飞行器。 另一涡轮机8驱动压缩机11，压缩机11也从进气道13供给，并通过管道14输送到两个喷嘴15，每个喷嘴15通过凸缘16可旋转地围绕侧轴线安装到机身。 燃气轮机排气管通向两个喷嘴26，所述两个喷嘴26类似地可绕横向轴线旋转。 所有四个喷嘴可一起从向后指向位置旋转到向下指向位置以提供直接升力，并且进一步可旋转以提供制动反作用力，该制动反作用力是向操作者示出喷嘴方位的指示器。 每个喷嘴可具有上游延伸部，以在旋转期间提供气动铰链力矩平衡，整流罩200可位于每个喷嘴的上游。 可选地，涡轮机可通过单个喷嘴排气。 在这两种情况下，推力都通过飞机的重心。 在一种修改形式中，发动机压缩机5从压缩机11供给。 两个压缩机可以相反的方向旋转。 以最小化陀螺仪效应。 与另一个喷嘴相比，一个喷嘴15或26的推力可通过喷嘴中的阀装置改变，空气可从压缩机11通过阀排出到翼尖处的向下的喷嘴，以进行滚动控制。 喷嘴可由可操作到多个离散位置的电控液压千斤顶旋转，或者每个喷嘴可由同步电动机操作。 可以存在用于使一个喷嘴15或26相对于另一个喷嘴差动地旋转以及用于使喷嘴15相对于喷嘴26差动地旋转的装置。 可以提供一个以上的推进装置，所有喷管的推力都通过飞机的重心。 喷嘴15的推力可以通过在喷嘴中燃烧燃料来增加。 请参考规格881、663和881, 664。 | What is claimed is : 1. An aircraft combination comprising a gas turbine jet propulsion engine having a compressor system which includes an axial flow first compressor and a second compressor, a combustor, and a turbine system adapted to drive said compressors, a forwardly facing air intake and ducting in fluid communication with said air intake for delivery of air to said compressor system, nozzle duct means with at least one jet propulsion air nozzle located adjacent said compressor system, ducting for conveying air compressed by said first compressor to said nozzle duct means, means locating and rotatably supporting said nozzle duct means alongside said engine, enabling said nozzle duct means to be positionable to vary the direction of discharge from said air nozzle at least between a rearward direction and a downward direction, and so that said duct means is forward of the aircraft center of gravity, and the central axis of discharge through said nozzle duct means intersects the axis of rotation of said duct means at a point which lies in a common horizontal plane with the line of the resultant intake momentum drag, whereby in horizontal flight of the aircraft with the nozzle duct means adjusted to discharge rearwardly, the resultant of the intake momentum drag and the resultant of the reaction thrust from said nozzle act in opposition in a common approximately horizontal plane, and means in drive connection with said adjustable duct means to change and maintain its desired adjusted position. | B64C29/00
8641 | US3187504A | 飞机燃气涡轮发动机的控制系统 | 1962-12-27 | 期限届满 | Power Jets Res & Dev Ltd | 906592。 燃气轮机的自动控制 Power Jets(Research&Development)Ltd。1960年1月15日[1959年1月22日]，第2380/59号。 第38(4)类。 [也在组XXIX中]在用于单线轴再热型燃气涡轮喷气推进发动机的控制系统中，所述单线轴再热型燃气涡轮喷气推进发动机具有设计成以超音速接收空气流的进气口，通过开环控制系统改变到燃烧系统之一的燃料流来控制推力，并且通过闭环控制系统控制另一燃烧系统来保持发动机转速恒定。 如图所示，喷气发动机11的转速通过根据来自误差框17的误差信号#n改变来自泵组件16的再热燃料供应QFM来控制。 误差盒将转速信号N与来自函数发生器31的响应于由热电偶感测的压缩机入口温度T1的参考信号NR进行比较，使得在压缩机入口温度较低时，参数N/#T保持在极限值，而对于较高的温度，速度N保持恒定。 通过来自控制开关33的信号R使再加热系统工作，该控制开关33同时被馈送到双位置喷嘴致动器34，以将喷嘴面积增加到用于再加热操作的最小尺寸。 最后，信号R操作开关32，使得致动器18通过函数发生器19操作以根据T1改变喷嘴。 发动机的推力由驾驶员的控制器13通过改变从燃料泵组件12到主燃烧系统的燃料流QFM来控制。 通过施加通过将取决于燃烧室温度T4的信号与来自响应于压缩机入口温度T1的函数发生器14的参考信号(T4)R进行比较而导出的信号#T4，来限制飞行员的控制的效果。 燃料组件部分地响应与压缩机入口压力P1成比例的信号，以随高度的变化改变输送到发动机的燃料量。 向函数发生器35馈送与飞行马赫数M成比例的信号，该函数发生器35提供控制进气口配置的信号。 说明控制信号可以是电动的、气动的或液压的。 请参阅规格788, 359。 | We claim : 1. A gas turbine jet propulsion engine of the single spool type comprising an air intake designed to receive an air flow at supersonic velocities, a compressor, a main combustion system, a turbine, a re-heat combustion system and a variable area jet nozzle designed for 1 operation under supersonic flight conditions arranged sequentially in the direction of flow; fuel supplies to each of said combustion systems; an open loop control system comprising a first fuel control for varying one of said fuel supplies; a closed loop control system sepa- 2 rate from said open loop control system and comprising a second fuel control for varying the other of said fuel supplies and governing means independent of said first fuel control and operable in response to engine rotational speed N to automatically adjust said second fuel con- 2 trol in a sense to maintain engine rotational speed substantially constant over at least part of the engine operating range; and a scheduling control system for said jet nozzle separate from said open and closed loop control systems and operable in response to compressor "" nlet temperature and independently of said first and second fuel controls and of said governing means to vary the jet nozzle area in the same sense as compressor inlet temperature over said part of the engine operating range. | F02K1/16
8642 | GB993731A | 在和有关的到垂直的改进和短采取-关和降落飞机 | 1962-01-22 | 期限届满 | The English Electric Company Limited | 993, 731。翼和短距起落飞机。英文电Co。Ltd。][1962年1月22日1963年1月18日，1962年2月28日，Nos.4，2318\/62和7908\/62。镦b7g。一种飞机是提供与提升气体涡轮机的喷射发动机20(图。2)设置在整流罩在所述所述机身的两侧，所述发动机被设置时水平不使用中。所述整流罩可还容纳所述缩回起落架14。所述发动机是可枢转绕在所述横向平面倾斜轴线到所述水平，从而使它们的推力具有一个向内部件(见图。4，未示出)。在它们的倾斜位置时(图。5); 它们从所述整流罩到接收RAM空气入口项目。所述发动机是可调，以提供向后或向前组分的推力和具有门29，30铰接到它们以密封抵靠表面31。节距和辊控制被通过elevons23和通过喷嘴19设置在所述翼尖端和在所述鼻部和尾部，供给与空气放出的任一从所述主喷射推进发动机9上或通过tappings24所述提升发动机，在另一实施例(图。8-10，未示出)，一种飞机适用于仅用于短起飞和降落具有提升发动机仅所述的重力中心的前方，并具有后吹边缘折片，优选地与空气供给从所述提升发动机; 从而使一提升发动机故障将结果在一种还原在所述鼻部由于上下俯仰运动到所述翼片，所述前后部的所述整流罩可以被使用用于燃料或存储。 | An aircraft according to Claim 1, wherein the said gas turbine jet lift engines are mounted at an angle to the vertical in a 60 transverse plane so as to produce inward thrust components. | B64C29/00
8643 | US3186165A | 涡轮风扇发动机速度同步装置 | 1961-11-29 | 期限届满 | Gen Electric |  | What I claim as new and desire to secure by Letters Patent of the United States is : 1. In a turbofan engine installation having at least first and second turbofan engines each of the type having a gas generator rotor and a separately mounted fan rotor driven by a free power turbine, a combination speed synchronizing system for the gas generator rotors and the separately mounted fen rotors, respectively, comprising : (a) tachometer generator means for generating a first speed dependent signal as a function of the fan rotor sped of said first engine, (b) tachometer generator means for generating a second speed dependent signal as a function of the fan rotor speed of said second engine, (c) tachometer generator means for generating a third speed dependent signal as a function of the speed 5 of the gas generator rotor of said first engine, (d) tachometer generator means for generating a fourth speed dependennt signal as a function of the speed of the gas generator rotor of said second engine, (e) frequency discriminator and signal summing means 1 for deriving a first speed error signal proportional to the difference between said first and second speed dependent signals, (f) means for varying the area of the discharge nozzle associated with the free power turbine of said first 1 engine responsive to said first speed error signal for adjusting the power output of the free power turbine of said first engine to synchronize the speeds of said first and second engine fan rotors (g) frequency discriminator and signal summing means 2 for deriving a second speed error signal proportional to the difference between said third and fourth speed dependent signals, (h) fuel control means associated with at least one of said engines and responsive to said second speed 2 error signal to modulate the fuel flow rate to said one engine to synchronize the speeds of said first and second gas generator rotors, and (i) control means operable in responsive to a shutdown of said second engine to adjust said power modulating means to a preselected condition, said control means including a reference generator which produces an output signal scheduling said power modulating means to a preselected condition determined by said output signal. | B64D31/12
8644 | GB985192A | ?在飞机推进动力设备的改进 | 1960-05-13 | 期限届满 | Bristol Siddeley Engines Ltd | ?985, 192。燃气涡轮喷气推进发动机，喷气推进器。Bristol siddeley发动机Ltd。5月15日，1961[5月13日，1960]，17035/60号。标题f1g和F1j。[还在分b7]一种飞机动力装置下壁14围成的空腹立壁两侧(未示出)延伸通过翼结构的其上蒙皮13，和，在顶部，通过所述机翼下蒙皮11由壁结构和后部15为上延伸的皮肤13。进气管道18由隔板20的顶部限定的和可调结构21进行空气从进气开口19向后到入口17的涡轮喷气发动机引擎16，以便安装边界层空气，进入导管22，通过进气开口23从开口19分离的前缘24的结构21，会流经发动机的外部。结构21，是可调节的，以改变发动机进气的不同速度，包括由两个壁部65，66通过铰链67连接，部分65通过铰链68枢转至斜坡器69支撑于其前缘24，通过回转轴承70携带的侧壁。坡道69，用于发动机的空气形成压缩面连接在其下游端通过铰链71到坡道72，形成一扩散部分73的壁管道18和由支撑在其下游端两个滑动密封关系链路74中的分区20。下游端部66通过链路75连接，斜坡器72。斜坡器72和部分66与斜面69和部件65可以是全线位置之间移动和通过链条的虚线76所示的位置，通过电机77(未示出)的轴82可枢转地连接到销78上的斜面72，通过链路80，81和部分66通过链路84上的销，85(链路干旱销位于侧壁)。前缘部(89)的壁14枢转，以形成可变倾角罩前缘，且链中的虚线所示的位置之间移动的电机的导线的装置(未示出)连接它由链路91，92位于侧壁。吹掉过量空气从扩散器73或便于空气进入在起飞期间，阀系统99设置在下壁(14)和包括多个阀构件，每个由顶部100，底部分101和互连部分102，阀构件可围绕横向轴线穿过部分102和具有由杆103连接杆104，安装在拼墙。阀部件的移动方向由电机(未示出)的轴通过两对链路108连接106，107位于侧壁，到一对杠杆105连接到最阀件。射流管26携带从发动机的废气具有圆形渐缩喷嘴的出料口29。一种管30围绕管26形成与环形通道(31)的边界层空气和终止于圆形开口33。可枢转的喷嘴部件34，35中示出的位置，在废气和边界层不会将空气流出向后而是允许穿过在顶部和底部的出口喷嘴提供反向推力。构件34，35通过链路36而相互支撑，37枢接在38，39。迷宫式密封构件40A协同操作与上游部(40)的每个成员34，当喷嘴35，使得部件的移动方向从其非操作位置，图1b，发散的减少了喷嘴和侧部出口不打开，直到部40之外端管30。四个翻板阀41设置用于封闭管道31作为喷嘴部件34，35移动到其工作位置。两个或多个电机上设置转动轴43，在其阀41安装其上附着杆45通过链路46连接到枢轴47在部件34上，35。级联的导流翼片50被容纳在凹槽51中的部件34，35后者不工作时，可从中抽出作为所述喷嘴构件靠近在一起。每个叶栅50铰接在其前端的链路54枢接在55到固定结构以及一种链路56枢接于连杆36和在它的后端支撑在导向轨道通过两个辊52和53。在第二实施例中，边界层进行到壳体只包围燃烧发动机的涡轮部分通过一个或多个分开的管道和不存在构件相对应的部件65和66在第一实施例。电厂缩短移动喷嘴结构上更接近发动机，但短再热燃烧部分130提供，图中所示的。6。一种多个中空翼型截面的臂136，支撑管状延长部分134的涡轮排气芯135，具有管(142)从中穿过，用于将燃料供应到歧管139，燃料的燃烧，在尾迹的一系列的火焰保持沟138。轴向可移动体144，通过调整空气涡轮伺服电机145提供空气，通过管146穿过一个臂136，提供了一种用于面积调节齿的喷嘴。喷嘴构件234，通过对链路235链接149，150到一对固定枢轴148的一个喷嘴的每一个上，枢转轴线穿过的曲率中心的球面弯曲部分151的壳体147与sperically协同操作的曲面部152在部件234上，当后者处于或接近235，因此它们完全打开位置。构件234，235具有设置在其中的对枢轴153上，154分别滑动的凹槽155中，156固定携带的侧壁，和通过链路157连接，158分别到枢轴166在一对曲拐杆159和枢轴167在一对曲拐杆160通过轴161相互连接并通过千斤顶162带动的移动空气马达163。杠杆159，活动绕着枢轴164通过一对链路165连接到杆160。枢轴166上，167可以沿轨道168，曲拐169的杆170，171，安装在固定枢轴172上，173，并且具有臂174，175通过链路176连接，177环178和带有滑用于每一阀41在边界179层导管。在示出从打开位置移动到完全关闭位置，，通过操作电机163，构件234，235最初它们的边缘位置，在该位置转到182对接在一起的水平中心面上喷嘴。在该运动，无移动赋予使阀环178和41保持开放。在进一步延伸的插孔162，所述喷嘴构件进一步旋转，直到其后边缘对接在一起，同时阀41关闭，导流栅189从其抽出所述喷嘴构件中的凹入开辟了间隙所述喷嘴构件之间，所述壳体147的端部151。三个这样的功率单元可以设置在每个侧的中央垂直平面的飞行器，各种操作被同时施加到一些或所有功率单元。规范983, 191被称为。 | WHAT WE CLAIM IS : - 1 An aircraft power plant comprising an engine having an inlet and an outlet, means defining a forwardly facing engine air intake opening, an engine air intake duct extending to the inlet of the engine from the engine intake opening, a primary nozzle defining a rearwardly facing jet discharge opening, a jet pipe extending from the outlet of the engine to the primary nozzle, a secondary nozzle having an inlet end surrounding the primary nozzle and permanently radially spaced therefrom, and a rearwardly facing jet discharge opening spaced rearwardly from the said inlet end, a second intake opening arranged to receive substantially only boundary layer air flowing over a surface extending a substantial distance forward of the second intake opening and swept by the free airstream outside the power plant, and a boundary layer air duct extending from the second intake opening to an outlet opening at the inlet end of the secondary nozzle, at least one of said nozzles being adjustable in respect of outlet plane area. | B64D27/10
8645 | DE1193313B | 气体涡轮机冲程喷射发动机 | 1962-05-21 | 期限届满 | Rolls Royce |  | 无 | B64C29/00
8646 | GB992817A | 改进的方法，用于制备倾的抑郁药 | 1962-12-19 | 期限届满 | Exxon Research Engineering Co | 乙烯和一种含3至5碳原子的烯属不饱和脂族单体在所述分子是通过反应的共聚该两个组分的单体在高温度和压力在一种溶剂的存在下，一种催化剂，和一个小四氯化的任一碳量或一种硫醇，以产生一种共聚物具有分子量为1000至3000。虽然优选的单体是乙烯基乙酸酯丙酸乙烯酯，甲基丙烯酸甲酯，烯丙基乙基醚，二乙烯基醚，丙烯腈和乙烯基乙腈还规定的。该溶剂是优选苯和所述催化剂二-T。-丁基过氧化物。举例的硫醇是烷基硫醇。将反应混合物是优选的该成分连续加入。所得共聚物的倾点下降剂用于燃料油，也 : 一种用于燃料油的倾点下降剂包括一种共聚物的乙烯和一种烯属不饱和脂族单体具有3-5每分子的碳原子，所述共聚物具有分子量1, 000至3, 000和具有已制成的通过溶液该两个单体的聚合在高温度和压力下在一种催化剂的存在下和一小的比例四氯化碳或硫醇。所述不饱和单体可以是乙烯基乙酸酯或丙酸酯，甲基丙烯酸甲酯，烯丙基乙基醚，二乙烯基醚，丙烯腈，或vinylacetonitrile。提到的燃料的油包括航空航天涡轮喷气燃料，煤油，加热油，专利号1和2的燃料油，柴油燃料和气体油。 | WHAT WE CLAIM IS : - 1. A process for the copolymerization of ethylene and an olefinically unsaturated aliphatic monomer containing 3 to 5 carbon atoms in the molecule by reacting the two component monomers at high temperature and pressure in the presence of a solvent and a catalyst compound to produce a copolymer having a molecular weight of 1, 000 to 3, 000, wherein there is also added to the mixture a small quantity of carbon tetrachloride or a mercaptan compound. | C08F218/08
8647 | GB985331A | 以液压或有关中的改进发动机起动机 | 1960-06-15 | 期限届满 | The Plessey Company Limited | 985, 331。齿轮马达，plesseyCo。Ltd。][1960年6月15日1961年6月15日，专利21087\/60。镦f1f。一种液压发动机起动器包括一个电机壳体，一主齿轮1在所述壳体和设置有一输出轴和一个斜撑离合器(图。2，未示出)所述轴上，和两个或多个进一步齿轮2，3中的流体-紧密接合与所述主齿轮，有被阀16，17，它可以被设定为示出，以使该齿轮2; 3，以在一个输入13和一个输出之间的平行操作15，或(图。4，未示出)，从而使该阀16被关闭，该阀17连接通道6到通道5和所述齿轮2，3在系列操作，从而提供一较高的输出速度在有限的液体流动。一种修改中，阀16，17被通过更换一个阀19，它在所述全活的位置给出该齿轮2的操作，3在平行和在该单独的虚线位置20离开该齿轮2可操作，在图。2(未示出)所述电机被安装在所述的鼻锥一种飞机气体涡轮发动机机舱的同轴与所述发动机。 | WHAT WE CLAIM IS : - 1 A hydraulic engine starter comprising a motor housing, a main gear arranged in the housing, said main gear being provided with 75 an output shaft and with a sprag clutch on said shaft, and two further gears in fluidtight engagement with the main gear, said further gears being spaced inside the motor housing round the axis of the main gear and 80 each making sealing contact with the internal periphery of the motor housing, further areas of contact being established between the main gear and the internal periphery of the motor housing between each of the re 85 spective points of engagement between the main gear and each further gear, and valve means permitting the flow paths round the further gears to be connected in parallel with each other to obtain maximum starter torque, 90 or alternatively all the flow to be directed through one of the said flow paths, or through the two flow paths in succession, thus enabling the starter to be used up to a higher output speed when the rate of sup 95 ply of operating liquid is limited. | F01C1/18
8648 | DE1170794B | 飞机与在至少两个提升风扇下一个到每个其它 | 1961-12-02 | 期限届满 | M A N Turbomotoren Ges M B H | 992, 052。轴流式风扇；燃气涡轮喷气推进器。turbomotoren G。M。A。N。m。b。H。1962年11月29日[1961年12月2日]，45252/62号。标题f1c，f1g和F1j。[在分b7]在垂直起飞和降落的飞机，电梯设置的一个或多个成对的涵道风扇5，56，6>113，13>1(图3)的自由动力涡轮41(图。7)在每两个喷气推进发动机2。翼47，48在各发动机废气引导到涡轮(41)如底部图。7或越过其通过一个环形管道44，如在图上。7。所述风机的入口7(图通过活叶8和2)打开和关闭所述推进发动机优选横向地设置在所述进气通风口7。 | 无 | B64C29/00
8649 | GB924853A | 或有关的到气体-涡轮机中的改进发动机 | 1960-03-10 | 期限届满 | Rolls Royce | 924, 853。气体涡轮植物，辊-royceLtd。][1960年3月10日1961年3月8日，专利8568\/60。类110(3)。用于一种燃气涡轮发动机包括一个手动控制机构电平通过一个广泛的手动联动连接到一燃料控制部件，以允许所述的设定部件，具有装置以抑制所述燃料控制部件的运动从其所设定的位置，但允许设定部件通过所述手动杆，所述手动杠杆被自由用于移动到补偿用于膨胀和收缩的所述联动。一种手动杆10，位于在所述的飞机驾驶舱，是连接由一种广泛的机械联动11以一燃料控制部件12安装在一发动机的所述的飞机，因此，如果该杠杆10被保持固定，该部件12将改变在位置上的膨胀和收缩的所述联动11。以避免这个，该杠杆10是左自由和装置被设置以抑制所述构件的运动12，从而使所述的膨胀和收缩的所述联动被容纳通过所述杠杆10的运动。为示出，一个电操作的制动器13是工作在一个所述联动杠杆14的成型部接近到所述构件12。所述杠杆14和燃料的所述位置控制部件12是表示由一个同步装置17供给一个指示器16。所述构件12被设置通过参考到所述指示器，通过关闭所述制动器13被脱开一个手动开关15。所述抑制通过所述制动转矩施加13是有限的，从而使所述的先导可以克服其时设定所述构件12通过所述杠杆10。一种电操作的致动器18和电操作的离合器19可以通过关闭该开关15被激励，这使该致动器以操作所述燃料控制部件12。在一种改性，所述致动器18是控制由一热电偶位于在所述涡轮的所述发动机和所述控制被渲染的操作在一特定速度范围通过一个测速发电机，该杆也被使用的5月10日到控制一种羽杆和一个关闭-关闭旋塞在所述发动机燃料系统，这些两个操作和所述设定所述燃料控制的构件12被实现在所述杠杆10的单独的运动范围，这可以被通过一个机构进行作为说明书中描述的901, 888。在一个进一步的修改，一个摩擦或电操作的制动被使用和所述的电操作的致动器18离合器19省略。 | WHAT WE CLAIM IS : - 1 A control mechanism for a gas turbine engine comprising a manual lever connected by an extensive mechanical linkage to a fuel control member to permit setting of the fuel control member, and means to restrain movement of the fuel control member from its set position but permitting setting of the fuel control member by the manual lever, the manual lever being left free for movement to compensate for expansion and contraction of the linkage. | F02C9/16
8650 | GB991053A | 气体涡轮机的喷射推进发动机 | 1963-04-22 | 期限届满 | Rolls Royce | 991, 053。喷射推进的飞机，rollsroyceLtd。][1963年4月22日1964年4月15日，专利15858\/63。镦b7g。一种气体-涡轮机的喷射推进发动机15具有一个排气导管21与两个喷射喷嘴，每个具有一个推力反用于引导所述排气或者向前或向后，所述导管5月21日被T-形，为示出，或Y-形，和所述推力反向器可以包括遮阳板27，28(图。2)可枢转在30，31，或作为在图。3，该端部的每个分支可以被分叉和一个瓣阀43设置，所述的所述气体放电的方向可以被平行于所述发动机轴，或，当所述发动机为倾斜到一个飞机中所述水平，可被指向水平。所述飞行器可具有附加的向前的推进发动机14，例如活塞发动机。 | WHAT WE CLAIM IS : - 100 1. A gas turbine jet propulsion engine comprising an exhaust duct having two jet nozzles through which exhaust gases from the engine may be exhausted to atmosphere, means being provided to prevent the exhaust 105 gases from exhausting to atmosphere in a plane substantially normal to the axis of symmetry of said gas turbine engine, and thrust reverser means provided on each jet nozzle and movable between at least two 110 positions, in the first of which the exhaust gases are directed rearwardly of said gas turbine engine to provide propulsive force, and in the second of which they are directed forwardly of the gas turbine engine to provide braking force, the two jet nozzles being equidistant from the said axis of symmetry. | B64D27/10
8651 | GB987564A | 飞机的喷射推进动力植物燃料燃烧设备 | 1961-03-06 | 期限届满 | Bristol Siddley Engines Ltd | 987, 564。气体涡轮机的喷射推进发动机，燃烧设备。bristolsiddeley发动机Ltd。][1961年3月6日1962年2月27日，专利8094\/61。f1j精矿和f1l。[还在分割b7]本发明涉及用于排出空气中燃烧燃料的燃烧设备从所述的低压力的一种气体压缩机通过所述的涡轮喷发动机-通过式，这种空气(或燃烧该空气)中的燃料被燃烧时气体被通过喷嘴，其可以被引导的任一个向后排出，以得到正向推力向上或向下，以给出推力。这样一种发动机，图中示出安装在一个飞机是。7和包括一低压力的压缩机81，一种高压力压缩机83，主燃烧设备84，一种高压力的涡轮85和一低压力的涡轮86，该排气气体从该涡轮86排出通过一分叉的射流管87在其被旋转的所述出口喷嘴91，它可被向后或向下引导，排出空气从该低压力的压缩机81被分割成两个流，一个流通过到所述的高压力压缩机83和所述其它流使通过出口导管89在任一侧的所述发动机，该导管终止在回转出口喷嘴90，由此所引起的空气可以被以排出或者向后或向下。装置被提供到燃烧燃料在该空气通过时通过该管道89所述喷嘴90被引导向下，这种装置包括一个穿孔火焰管88设置在每个管。一种管道和火焰管是在图中详细示出。1，该管道的弧形形成是在其入口端7和的圆柱形形成在其出口端，所述内该火焰管的壁18具有一U-形构件25固定-其在所述径向外表面在其上游端，所述外壁和所述的上游端26的该火焰管被向后弯曲和进入该空间形成该壁18和25之间，作为以形成一反转通道27。燃料被从一个歧管22排出到一槽23和所得到的燃料和空气混合物进入该通道27以形成一引燃混合物，其被点燃在该空间24。进一步燃料和空气混合物进入所述火焰管通过该穿孔29和燃烧在所述燃烧空间15。所述混合物被引导沿着所述外表面该火焰管的所述的外壁由一挡板构件31，它还引导一个流的空气所述挡板和所述外壁10之间，以进入该火焰管作为二次空气，进一步冷却空气还通过所述环件32之间的空间中流动。所述用于旋转出口喷嘴14被安装在一轴承13。在一第二实施例，图。3，该内的该火焰管壁是凹以使所述上游该火焰管的壁是多个大致平行。在该实施例的燃料被供应从歧管67，68，69; 图。5，该燃料从歧管67排放通过喷嘴66作为引燃燃料和燃料从歧管68，69排放通过喷嘴71和被通过喷嘴扫过的空气压力下排放通过喷嘴72从一个歧管70。 | WHAT WE CLAIM IS : 1 An aircraft jet propulsion power plant including an axial flow air compressor arranged to deliver air to a chamber which is arcuate in sections perpendicular to the axis 115 of the compressor, a stub duct which extends outwards from the chamber, in a direction at a substantial angle to the axis of the compressor, and which ends in an outlet carrying a swivelling nozzle, and means for burning 120 fuel in air flowing from the compressor to the outlet, in the region of junction of the stub duct and the chamber. | B64C29/00
8652 | GB989575A | 电源设备包括两个喷射推进发动机 | 1963-03-05 | 期限届满 | Rolls-Royce Limited | 989, 575。气体涡轮机喷发动机，辊-royceLtd。][1963年3月5日1964年2月28日，专利8828\/63。加入到962, 886。镦f1j。[还在分割b7]的动力设备包括两个喷射推进发动机通过侧设置侧，每一发动机具有一种射流管，其终止在一个最终出口喷嘴，其被设置在所述远侧的所述其它发动机，每个发动机还具有一个附加的喷射喷嘴，其被设置在所述远侧的所述各自的发动机; 该喷射管的一个的所述发动机具有一球形部分通过其穿过所述喷射管的所述其它发动机。本发明是示出施加到一飞机具有两个气体涡轮机的喷射发动机12，13设置侧通过其侧在所述机身11，每个发动机包括空气压缩装置15，燃烧设备16和涡轮装置17。所述发动机12具有一个喷射管20，它终止在一个最终出口喷嘴22，它被设置在该远程本发明的其它发动机侧23。类似地，所述发动机13具有一个喷射管21，它终止于在一个最终出口喷嘴，其被设置在所述远程本发明的其它发动机侧23。该喷射管20是形成有一中空球形部24通过其穿过所述喷射管21，该喷射气体的流动通过该喷射管20从而围绕所述喷射管21流动。该喷射管20所述的流动区域在该区域的所述球形部分24和交叉喷射管21是基本上所述的相同为使该剩余部分的所述喷射管，每个发动机12，13还具有一导管25，它终止在一个附加的喷射喷嘴26，每个喷嘴26被设置在所述远程或非-相邻侧23的所述各发动机，每个导管引入燃烧设备未示出5月25日。所述喷嘴22，26的每个发动机是等距从所述纵向轴线的所述的飞机，每个所述喷嘴22的，5月26日具有与其相关联的喷射偏转装置作为组，其特征在于，在说明书913, 312，由此该气体可以被引导向前，向后或向下作为所希望的。 | WHAT WE CLAIM IS : - 1. A power plant comprising two jet propulsion engines one side of each of which faces the respective side of the other engine, each engine having a jet pipe which terminates in a final outlet nozzle which is disposed on the other side of the other engine, and each engine having an additional jet nozzle which is disposed on the other side of the respective engine, the jet pipe of one of the engines having a spherical portion through 60 which passes the jet pipe of the other engine. | B64C29/00
8653 | DE1167595B | 燃烧腔室与两个火花点火器 | 1962-04-03 | 期限届满 | Rolls Royce | 989, 621。气体涡轮机的植物。辊-royceLtd。1962年4月3日[1961年4月7日]，专利12721\/61。镦f1g。[还在分割f4]一种用于一种飞机气体涡轮发动机燃烧腔室是设置有两个火花点火器，从而使所述的点火器的存在被同时操作和所产生的火花被紧密地相邻于或满足每个其它。充电源26，27是横跨每个连接一24伏特的直流电源和产生高电压脉冲。扼流圈联接器31，32被连接到火花点火器16，17通过密封的方式火花间隙35，36分别。该火花间隙具有触发电极37，38连接到所述的扼流圈联接器32，31分别。如果所述冷凝器33所述冷凝器34之前被充分充电，该火花间隙将通电流到所述点火器16和该电流通过该扼流圈连接31将触发所述火花间隙36通过所述电极38以通电流到所述点火器17。或者所述触发电极通过第三电极在所述火花间隙可以被更换或所述的扼流圈联接器31; 32与和所述线可以被分配30，301通过节流口连接在一个普通芯的变压器耦合或电阻耦合。再次，所述的扼流圈联接器31，32和所述火花间隙35，36可以被通过更换一个单共用火花间隙，其中所述放电的一个冷凝器会引起放电的所述其它。 | 无 | F02C7/266
8654 | DE1144060B | 化合物用于飞机发动机 | 1960-08-04 | 期限届满 | Daimler Benz Ag | 926, 117。喷气推进器。A。G。1961年8月4日daimler-苯并[1960年8月4日]，28393/61号。类别110(3)。用于飞行器的推进单元的化合物包括冲压单元和燃气涡轮喷发动机能操作或者独立地或者一起，所述的燃气涡轮发动机的进气发动机在不使用时被关闭，由流线型阻挡构件保持在双锥体形状，其同轴地设置在燃气涡轮进风口和沿其纵轴线向后移动到一位置，在其尾锥发动机关闭进风口。该复合单元包括燃气涡轮喷气式发动机，其同轴地布置在冲压装置S，所述的燃气涡轮发动机的冲压单元具有一空气入口14和进风口20内，设置的中心体21。插塞元件31安装在杆30与燃气轮机相关联的进风口，所述杆被设置在压缩机-涡轮机轴16中的孔并在其中轴向移动，从而插头构件5月31日放置在其向前的位置，实线所示的燃气涡轮发动机在工作时，或在其后部位置，当虚线所示的燃气涡轮发动机不工作。在其向后的位置，所述塞件封闭进风口14，其前向位置时，其设置在所述中心主体21。 | 1. Composite engine for aircraft, consisting of a ramjet engine with a supersonic inlet designed as an oblique impact diffuser and a gas turbine jet engine preferably installed centrally in the abovementioned ramjet engine, which together or alternately take over the propulsion of the aircraft, the gas turbine jet engine during take-off and in the low speed range and the ramjet engine in the high speed range, the air inlet of the gas turbine engine being blocked when the gas turbine engine is switched off, characterized in that, in order to block the air inlet (114) of the gas turbine jet engine (G), in front of the latter there is arranged a gas turbine jet engine (g) which is known per se, and in the extended position forms with its front cone (131 ") the tip of the displacement body (121) of the supersonic inlet and controls an air inlet opening (114) provided at the front of the displacement body (121) for the gas turbine engine (G'). | F02K7/16
8655 | GB987507A | 喷射用于喷射推进发动机噪音消声器 | 1963-01-31 | 期限届满 | Rolls-Royce Limited | 987, 507。喷射推进植物，气体涡轮植物，辊-royceLtd。，1963年1月31日，专利4128\/63。f1g精矿和f1j。[还在分b7]一种喷射推进发动机消音器包括一种湍流产生部件，其鞋底目的是，以产生湍流用于消音，其是直接或间接地连接到所述发动机，该部件通常被设置所述的表面与所述流线型平行流中被移动到一个位置上，但其它产生一个湍流区相邻所述发动机以使声音从该发动机通过通过该湍流区被衰减。一种喷射推进发动机26; 图。4，安装在一个飞机的翼25具有一个湍流产生部件30的鞋底目的是以静音该发动机安装向前推进射流噪音的所述喷嘴27。所述构件5月30日被移动到一非工作该罩壁的位置，以形成部31通过一RAM。一种修改中，图。6，该湍流生产部件包括杆39进行在一个框架40枢接在所述airciaft机身，作为以还静音发动机进气噪声，该构件30，39产生的湍流在一个弧45至90°。 | WHAT WE CLAIM IS : - 1 A jet noise silencer for a jet propulsion engine comprising a turbulence producing member whose sole purpose is to produce turbulence for silencing, said member being connected directly or indirectly to the engine, the surface(s) of said member normally being disposed parallel with the streamline flow thereof to minimise the interference with the flow but being movable into an operative position in which it produces a turbulent zone adjacent the engine so that sound from the engine passnig through the turbulent zone is attenuated, whereby the apparent noise of the engine is reduced. | F02C7/04
8656 | GB986819A | 或有关的到喷-推进的飞机中的改进 | 1962-03-20 | 期限届满 | Simon Haskin | 986, 819。气体涡轮发动机。S。haskin。][1961年3月24日1962年3月20日，专利10593\/62。打头的图。[还在分割b7]一燃气涡轮发动机4通过枢轴5是安装在一个对的臂根据从一飞机机翼和被连接在其通过一伸缩式流体后端至所述翼阻尼器7，由此该发动机可以枢轴绕枢轴5在一个由所述的飞机爬升或潜水，以避免所述发动机上施加precessional力转子，该阻尼器7包括一个阀(未示出)，其被连接到所述的电梯控制机构使其与所述电梯不偏斜的所述阻尼器被锁定，但在所述电梯的操作控制机构，该阻尼器是币。进一步的实施例被描述在其中一个发动机是由一个阻尼器安装在所述翼和一种一对的叶弹簧。 | WHIAT I CLAIM IS : - 1 In a turbo-jet propelled aircraft, a mounting arrangement for each engine of the aircraft which comprises a pair of spaced support members attached to the aircraft wing, pivotal connections betwveen the lower ends of the support members and the engine so that the engine is suspended between the support members for free angular movement relatively to the aircraft, a dash-pot connected between one end of the engine and the wing, a valve for the dash pot, and elevators for said aircraft coupled vwith said valve and operative upon being in a neutral position to actuate said valve to lock the engine in a horizontal position relative to the wing and unlock the engine when the elevators are moved from said neutral position. | B64D27/10
8657 | FR1318816A | 平面与垂直或短起飞和降落 | 1962-01-13 | 期限届满 | Aviation Louis Breguet Sa; Bertin & Cie | 979, 910。翼和短距起落飞机。DESateliersD“航空breguetLouisS。A。，和Soc。bertin&CIE。[1月1963年1月7日13，1962]，专利721\/63。镦b7g。一种垂直，或短采取-关和降落飞机具有气体涡轮机的喷射发动机该排气通过空气喷射器，以产生一个向下的流动，并因此提升，该发动机可以被设置在吊舱，这种作为放大着陆齿轮吊舱7(图。1)，或在所述机身(图。13)。所述发动机入口10，11(图。3)，和喷射器的入口14被关闭的由翼片，作为被所述出口12，该出口翼片15被定向到提供一些制动推力。所述喷射器喷嘴9中是梨形横截面和翅片之间具有槽，该开口9aB。为示出在图。13，附加的升程可以被通过获得引导所述一种喷墨-推进发动机21的排气，通过一个折片23，为进一步喷射器91。 | 1. Sum up the present invention comprises in particular 1 VTOL aircraft verti caux or short, comprising the combination of reac tors provided with horns for levitation induction of air into the gas ejected, with fairings, laughing on the outside of the aircraft to the useful volume and arranged to provide the supply of air horns as well as the reactors is ejected from the gas mixture. induced air and 2 embodiments exhibiting the following cularités benefit taken individually or according to the various possible combinations has. Inside the shrouds is provided, for the pump device CHAs that, a vertical well whose input and output openings comprise means making it possible either to guide the flow of gas not graphical indicators through the opening, or to restore the continuity of the surface of the shroud; beta. The well has a convergent profile diver GEMT, the constriction located at the ejection port of the pump device; the C. The shrouds comprise orifices of avoid using air for the reactors which are housed therein, said holes being provided with the means for restoring the continuity of the surface of the carena GES; d. The pump devices is connected to one Nanogard comprennant of nozzle of the jet engine and including hollow transverse fins provided at their ends with slots for the discharge of the gas; e. fairings are produced by arranging and - enlargement of fairings existing normal in sequence on the aircraft; MP. Fairings are produced by arranging and enlargement LAGE - lateral fairings SU FUSE and receiving elements of the string of undercarriage Sage of the aircraft; gm. Each fairing includes reactors horns, the wells associated with these reac tors horns disposed on either side of the sockets for the elements of the undercarriage; hr. Fairings are made by enlarging and arrangement of the connection of the flanges to the cowling of the aircraft fuselage; i. Each Fairing includes two of said reactors horns disposed symmetrically with respect to the vertical plane passing through the center of gravity of the aircraft; day. In addition to the well corresponding to the pump devices tubal reactors is provided, in each shroud, a third well pump equipped with a device connected to one each proaction reactor aircraft and may serve as a member of and having further complementary temptation. | B64C29/00
8658 | US3173628A | 具有燃气涡轮喷气推进和支撑发动机的飞机 | 1963-08-05 | 期限届满 | Bristol Siddeley Engines Ltd; S I A I Marchetti Spa |  | We claim : 1. An aircraft with a propulsion system comprising port and starboard gas turbine jet propulsion engines which include propulsion nozzles arranged to be supplied with air from the compressor systems of the engines and propulsion nozzles arranged to be supplied with exhaust gas from . the turbine systems of the engines, additional propulsion nozzles located outboard of the engines and their aforesaid propulsion nozzles, ducting for conveying air compressed by a port engine to one of the additional propulsion nozzles which is located outboard of a starboard engine, ducting for conveying, air compressed by a starboard engine to one of the additional propulsion nozzles which is located outboard of a port engine, said propulsion nozzles and additional propulsion nozzles being adjustable and located to vary their direction of discharge between a rearward direction and a downward direction in which their resultant upthrust passes substantially through the centre of gravity of the aircraft to provide vertical or short take-off and landing capability, and means for interrupting the supply of compressed air to a starboard additional propulsion nozzle should a port engine fail and for interrupting the supply of compressed air to a port additional propulsion nozzle should a starboard engine fail. | B64C29/00
8659 | GB985520A | 改进的气体涡轮发动机燃料系统 | 1961-10-31 | 期限届满 | Dowty Fuel Syst Ltd | 985, 520。气体涡轮机设备。dowty燃料系统Ltd。][1961年10月31日1962年10月22日，专利38982\/61。镦f1g。[还在分g3]在一个气体涡轮机的燃料系统，其包括一发动机-驱动固定正位移泵，其供给燃料以一溢流燃烧器喷嘴设置有一溢流通道引导到一低压力区，一个可调节的溢流节流阀在所述的溢出通道，用于控制所述燃料从该喷嘴排出，和装置响应于压缩机输送发动机加速期间压力，以限制所述阀的封闭件，所述封闭件的所述阀是以形在关系到其座，其所述限制装置被操作时所表达的Q\/N是线性相关，以所述压缩机输送压力。Q是所述的燃料流率进入所述发动机和N是所述发动机速度。在所述的燃料控制单元示出所述的燃料流量被调节，根据与该方程中的q\/n=k1。p2k2。P1，其中K1和K2是常数和P1和P2分别所述压缩机入口和出口压力，以提供加速度，而不会失速，燃料从一个罐通过通过一增压泵和一个正位移泵到溢出燃烧器喷嘴的一个飞机气体涡轮发动机。所述溢出的燃料通过以所述入口8的所述控制单元和继续通过一个非-回阀11，一个通道12和一个可调溢流阀15以所述出口9引导到所述入口侧的所述正位移泵。空气被分支出的从所述压缩机输送通过通道3a(3a)一，一种尖锐-边限流器33，一种文丘里管34和通道3a4a一个到所述发动机机舱，所述孔之间的所述压力33，34被施加通过一个管32以一波纹管29。当所述发动机速度是足够的，以使所述文丘里管34的扼流一种预定的分数所述压缩机输送的压力被施加到所述波纹管29，设置在对置到一真空波纹管28，和施加一力通过一个销31a一以一杠杆23枢接在27。在另外，所述压缩机入口压力被传递通过一个通道3a6a一以一波纹管36，通过一个相对的真空波纹管35，和施加一个力到所述杠杆23通过一销40。所产生的力矩由每组的波纹管是在这种情况下，对置到所述另，给出一负常数K2，但该波纹管35，36可被倒到提供一个正的常数k2。所得到的力矩是通过由所得到的施加力所产生的力矩平衡由弹簧22和24，该后者通过一个弹簧被可调螺杆25。所述装载在所述弹簧是平衡通过该压力差作用在一活塞42，其是通过确定所述逸出的燃料流通过一伺服孔39通过一个半球阀38控制，该燃料被供应从该输送侧的所述正位移泵通过一通道43，一个室4a3a和一个限流器44以所述通气孔39。燃料从所述室43a一还穿过通过一节流器49以一室48所述活塞42和下方到一个通气孔46，其是由一隔膜45控制，暴露到所述限流器44和通气孔39之间的所述压力; 和该引线到所述入口侧的所述正位移泵。本发明的活塞42运动到所述平衡位置移动所述溢流阀部分16，其是以形在关系到其座14是所述表达Q\/N是线性相关，以其位移，所述后者被线性地相关，以通过合适选择所述装载的所述弹簧，因此Q\/P1。N是线性相关的P2所述文丘里管34被堵塞时。发动机速度在其下方的扼流发生，该横跨所述文丘里压降34为小，和所述压力在管32保持基本上在机舱压力，Q\/P1。N为然后独立的P2和保持恒定的。所述文丘里管34通过一尖锐-边可以被更换Q之间的限流器，其给出一个非-线性关系\/P1。N和P2\/下面所述的阻流点p1，作为以跟随所述所述失速的曲线下部分更紧密。一种伺服通过一个离心或类似的通气控制调速器和延伸从所述伺服孔39可以被提供用于恒定的速度控制。 | WHAT WE CLAIM IS : 1 A gas turbine engine fuel system including an engine-driven fixed positive displacement pump, a spill burner nozzle disposed in the engine combustion zone, a supply passage to carry fuel from the pump 115 to the nozzle, a spill passage to carry spill fuel from the nozzle to a low pressure zone, an adjustable spill valve in the spill passage for adjustable throttling of the spill passage to determine the amount of fuel discharged from 120 the nozzle into the engine for combustion, and means responsive to the compressor delivery pressure of the engine to limit closure of the spill valve during engine acceleration, the spill valve including a valve seat and a 125 valve closure member so shaped in relation to the seat that when closure of the spill valve is limited by the limiting means the expres985, 520 sion Q/N is linearly related to the compressor delivery pressure. | F02K3/00
8660 | GB985944A | 在垂直采取-断的改进和降落飞机 | 1962-05-23 | 期限届满 | Ludwig Bolkow | 985, 944。喷射推进和提升飞机。L。bolkow，[交易作为bolkow-entwicklungenkomm。水气。]。[1961年5月25日1962年5月23日]; 专利19815\/62。镦b7g。一种飞机具有两个直接升降单元13，14，位于所述飞机的前和后重力的中心分别。它们的射流是在所述的飞机对称的平面向前或向后偏转，或者在一起，以给出一个推进力，或在相反的方向，以产生一俯仰转矩，这些单元，其可以被火箭发动机; 可被倾斜，以向下和向后排出，所述最大射流的偏转角度是大于比所述角度倾斜。该射流可以被偏转由所使用的阻流板等作为15和16，见还图。4(不示出)，或通过辅助流体注入喷嘴在一个角度，以所述主流动，图。5(未示出)。该射流可以被偏转的横向以产生轧制转矩。在所述尾是一种气体涡轮单元18，其通过一个向后指向可变区排出喷嘴19，或一个向下指向喷嘴20，根据在所述的位置阀件在所述喷射管，图。6(未示出)。所述喷嘴20具有一通用的可倾斜的轴环22安装在所述喷嘴由一个部分球形轴承，图。6(未示出)，使其向前的推力和偏航转矩可以被开发。 | WHAT I CLAIM IS : - 1 An aircraft able to' take off and land vertically with its longitudinal axis horizontal to the ground or substantially so, having at 105 least one fluid jet reaction unit mounted forwardly of the centre of gravity of the aircraft to provide lift propulsion, at least one fluid jet unit fixedly mounted rearwardly of the centre of gravity comprising one downwardly 110 directed and one rearwardly directed outlet nozzle and means for selectively directing jet -gases through the downwardly directed nozzle and/or through the rearwardly directed nozzle for vertical and/or forward' propul 115 sion, respectively, the fluid jet reaction unit and the downwardly directed nozzle including 'control means for influencing the direction of the jet gases as they issue therefrom. | B64C29/00
8661 | GB984659A | 喷射发动机 | 1964-02-19 | 期限届满 | Rolls Royce | 984, 659。气体涡轮机喷发动机，rollsroyceLtd。，1964年2月19日，专利7031\/64。镦f1j。一种喷发动机包括一外部吊舱围绕和间隔从一个内罐，所述环形管道含从而限定一个涵道风扇，所述内的吊舱包围一个燃气涡轮发动机，和所述外部罐之间设置的双皮肤结构和具有被所述皮肤在至少一个辅助的所述燃气涡轮发动机。所述燃气涡轮发动机20，它被设置在一吊舱16是间隔开的从所述外容器15通过固定叶片25，通过其轴和管通到所述中空外吊舱15，它含有这种函作为燃料控制单元，恒速电机，控制单元，燃料泵，电设备等所涵道风扇22，它被设置在所述环形空间17所述的传送盒之间是形成由该发动机20所述的涡轮叶片的延伸部，可选地，它可以简单地被驱动通过所述的涡轮，或其可以被安装前，相邻的所述发动机的压缩机24。 | WHAT WE CLAIM IS : 45 1 Power plant comprising an external pod which surrounds and is spaced from an internal pod, defining therewith an annular duct within which a ducted fan is disposed, said internal pod enclosing a gas turbine en 50 gine, and said external podbeing of doubleskin construction and having disposed between said skins at least one ancilliary of said gas turbine engine. | B64D27/10
8662 | BE598550R | 导流机构 | 1960-12-27 | 期限届满 | Gen Electric | 923, 557。喷气推进器。Electric Co。1960年12月21日[1959年12月28日]，43885/60号。加至914, 108。类别110(3)。[还在母书的切线XXXIII-XXXIII剖切的组中的风机带动燃气涡轮发动机(15)，风机机壳和壁11之间形成的改观。高压空气可以排出叶片的后缘26，使排气从喷嘴(13)，这在所述区域中的压力降低发动机排气出口，它与由于风机提高进气压力14，获得功率增加从发动机15。作为母书中，5月26日的叶片，其前边缘附近的枢转轴线以改变喷嘴(13)的面积。 | 无 | B64D
8663 | BE596523A | 电流偏转机理 | 1960-10-28 | 期限届满 | Gen Electric | 899, 239。 喷气式推进飞行器中的直接升力。 通用电气公司 1959年11月2日，37129/60。 类4。 用于将气流从在飞行器部件中或通过飞行器部件中具有喷嘴的通道或管道转向出去的装置， 通过该通道或管道和喷嘴推动低压气体，该低压气体包括高压气体源，该高压气体源被布置成通过狭缝装置排出，该狭缝装置邻近喷嘴并且位于通道或管道的低压气体要被转向的那一侧上。 图中示出了一种飞行器机身，其具有终止于喷嘴13的导管11，空气通过涡轮风扇发动机14沿箭头19的方向从喷嘴13排出。 得到直接提升， 例如用于垂直起飞， 打开阀以将腔室连接到压力下的流体源，该压力下的流体源通过狭缝喷嘴沿箭头的方向排出，并引起从喷嘴到随后的箭头的相对低的压力排出。 在机翼中可以实现相同的布置，喷嘴尽可能地在翼展方向上延伸。 如图1所示，喷嘴13的上表面可以是可调节的和可延伸的挡板。 4(未示出)，或者气体射流可以被用作这种襟翼的等效物。 | 无 | B64D
8664 | GB983831A | 改进的液体压力供给系统 | 1960-06-15 | 期限届满 | Dowty Fuel Systems Limited | 983, 831。离心式泵，气体涡轮机的喷射推进植物。dowty燃料系统Ltd。[1960年6月15日1961年6月6日(2)]; 专利21055\/60和21056\/60。f1c精矿和f1j。[还在分割g3]一种离心式泵3供给的燃料通过一个导管9，一计量孔43和一个端口47到所述的一种飞机气体涡轮发动机和加力燃烧室其输送是通过一个入口阀7控制通过一个伺服-活塞致动12所述的控制下的一个阀21，其是通过一个隔膜致动的26受试者到所述压力差穿过该计量孔，从而使该压力差被保持恒定的，所述的计量孔的所述开口的程度是由一个伺服-活塞确定48所述的控制下的一阀54的主题到所述的一种反馈作用弹簧58和气体压力在所述发动机施加到波纹管56，57，或者该阀54可以被手动操作，以停止所述流补燃的燃料一电操作的先导的控制的一个伺服阀69被关闭以使凹部64，该中断之间的通信导管39，41和通风口所述导管41和泵入口到一个端口73，从而使一第二泵入口阀34以通过一弹簧38被关闭。所述伺服-活塞64还通风口所述所述泵的输送导管9通过通道61，77，79。 | WHAT WE CLAIM IS - I A centrifugal pump for pumping liquid from a reservoir to a high pressure zone including a shut-off valve in the pump inlet connection, a first vent valve in the pump delivery connection which when open will vent pump delivery to a low pressure zone, a second vent valve connected to the pump inlet connection which when open connects the pump inlet to atmosphere, and controlling means for the valves to set them either to a liquid pumping position in which the shut-off valve is open and the two vent valves are closed or to a shut-off position in which the shutoff valve is closed and the two vent valves are open. | F04D15/00
8665 | GB890351A | 一个进气用于喷射推进单元 | 1960-10-20 | 期限届满 | Messerschmitt Ag | 890, 351。喷射推进发动机。messerschmittA。G。[10月20日1960年10月20日。1959]，专利36022\/60。类110(3)。一种空气用于喷射推进发动机进气，它被自由安装在一个飞机和被可倾斜的或可偏转到位置用于一垂直采取-断，具有一中心设置体和辅助翼片，其是可偏转以改变所述的形状所述进气在对应的所述气流与在所述的入射角度变化，一个的所述翼片被可枢转地安装在所述的中央设置体。本发明被描述的与参考到一矩形进具有一中心设置体6。所述底壁2具有一个辅助翼片3，它可被枢转绕一轴线4从其它合并与所述壁中的一个位置的所述其余部分的所述进气管道到该位置示出它是依赖于在所述的角度入射的所述气流10。一种辅助翼片7为枢接在所述中央体6。所述辅助翼片3，7具有突片5，9，其被用于以打开一槽，当所述翼片被从所述正常位置移动。所述翼片可以被通过所述相同的操作装置作为被用于到倾斜所述的动力单元。 | WHAT WE CLAIM IS : - 1. An intake for jet propulsion units which are freely mounted on an aircraft and are tiltable or deflectable into position for a vertical take-off, said intake having a centrally disposed body therein and auxiliary flaps which are deflectable whereby the shape of the intake can 'be changed in relation to the horizontal corresponding to changes in the angle of incidence of the airstream, one of the flaps being pivotally mounted on the centrally disposed body. | B64C29/00
8666 | GB982765A | 控制风扇单元用于飞机 | 1962-03-14 | 期限届满 | Bristol Siddeley Engines Limited | 982, 765。轴向-流风扇，气体涡轮机的喷射推进植物，bristolsiddeley发动机Ltd。][1962年3月14日1963年3月14日，专利9779\/62。f1c精矿，f1j和装配。一种控制风扇单元用于飞机包括一个涡轮转子通过作用在工作流体从一个主动力植物衍生的和输送到它通过一喷嘴环组件，一风扇转子驱动通过该涡轮转子和具有可调的入口引导叶片，用于操作和控制机构同时所述调节装置分别用于所述导向叶片和用于所述工作流体的流量通过该喷嘴环组件，所述之间的关系所述两个调节以下一个预定的规律。一种轴向-流风扇，用于控制所述的一种飞机姿态和\/或提供推力增加或提升包括涡轮叶片25通过一个环24连接到所述的周边进行所述风扇转子23。用于所述的涡轮动力的流体，其可被空气的螺纹从所述压缩机的一气体涡轮推进发动机或从一分离压缩机通过所述发动机驱动，或燃烧产品的螺纹从所述排气通道或射流管本发明的发动机，是提供通过一个双-分支入口歧管55具有导向叶片56，其直接的流体在两个弧形腔室54，whence所述流体流动通过所述涡轮喷嘴26。所述喷嘴26被形成在两个周向间隔开的圆弧在一个环52，其是可旋转地支承通过轴承53。销50延伸通过一弧形槽51连接该环52以一凸缘48携带一销47设置有一辊，其接合一开槽的杆44，其是可枢转地连接到一凸耳45所述风扇壳体上。一种杆41被可枢转地连接在其端部到所述杠杆44和一个环36。环36被可旋转绕一轴承壳体38和上形成与槽34的每个接合一销33在一个臂32快速与一枢转的风扇入口引导叶片27。因此该环52被转动时通过装置的一控制杆58，该节距的所述导向叶片27和喷嘴26连通的所述数量与所述腔室54被同时变化，其中所述空气输送由该风扇和所述动力输出的所述涡轮机是改变在所述相同的意义上，在这种关系作为以保持所述转子速度大致恒定的，轮毂11，13支撑所述转子轴承和所述导向叶片27是进行所述的内端通过径向或切向星轮臂12，14。 | claimed in Claim 1 wherein the cam device is so formed and arranged as to maintain a relationship between the flow of working fluid to the turbine rotor and the adjustment of the guide vanes such that the rotational speed of the fan and turbine rotors will, during operation, be approximately constant irrespective of the setting of the control mechanism. | B64C29/00
8667 | GB983051A | 飞机 | 1964-01-17 | 期限届满 | Rolls-Royce Limited | 983, 051。气体涡轮植物，辊-royceLtd。，1964年1月17日，专利2267\/64。打头的图。[还在分割b7]一种气体涡轮机的喷射推进发动机具有一进气15铰接在16用于缩回到所述机身，以防止所述入口RAM的空气。在添加整流罩5月20日由一个千斤顶24被延伸到盖所述尾管。所述发动机所描述的是该中心的一个的三个尾-安装发动机，所述其它两个被podded。 | WHAT WE CLAIM IS : - 1 An aircraft having a plurality of forward propulsion engines one of which is provided with a movable air intake which may be moved between an operative position, in which it receives ram air and an inoperative position, in which it is retracted into the aircraft structure and so cannot receive ram air. | F02C7/04
8668 | GB983191A | 在流体流动控制阀门的改进 | 1960-05-13 | 期限届满 | Bristol Siddeley Engines Ltd | 983, 191。气体涡轮机设备。bristolsiddeley发动机Ltd。][1960年5月13日1961年5月15日，专利17036\/60。镦f1g。[还在分区b7和F2]飞机喷射推进植物的空气进气导管的装置。所述空气进气部分的一个三-单元的动力装置是由三个部件的设置侧-通过-侧，每个部分具有一个forwardsection限定由所述下表面11，图1的一飞机机翼，一个下壁14和四个垂直壁，每个单元的所述动力设备包括一个气体涡轮机的喷射发动机作为说明书中描述的985, 192。一种空气导管18延伸，从所述入口到空气进气开口19，该管道被限定通过该垂直和下壁，一上隔板20和一个可调的楔形结构21，该空间22该后者的两个和所述翼面之间形成一个边界-层的空气-管道22延伸到一个进气开口23。该结构21由两个部件的65，66通过一铰链67连接以形成一底座，其在其前缘部分被铰接到一斜面69从其它向前延伸到其前边缘24，其中它是通过轴承支撑进行由所述垂直壁，在其下游部分所述斜面69被铰接到另一坡道72的一扩散器部分的所述管道18，该斜面72的下游端是通过一种一对支承的链节74用于改变所述底座部件65，66准备以亚音速飞行。用于所述的相同目的的前边缘89的所述壁14被铰接，所述三个边缘89和相关联的结构21被一致地在依赖在马赫的数量由伺服电机中的可调和通过曲柄91，81。所述斜坡69具有一个拐点94使其在巡航速度冲击波95; 96从所述前边缘24和所述inflextion94延伸到所述的引导边缘89所述壁14; 一个进一步的震动波从该后者延伸到该铰链71所述斜面69之间，72。所述动力植物与所述正常冲击波的下游是优选的操作所述楔形结构的所述的顶点为示出由所述打点线98，一阀99被设置在所述壁14以'blowing通过保持这种状态-断开“过量空气从所述管道18。阀结构。所述的阀99是由上一数量的相同的部件包括间隔开的上和下顶-板100，101，与机翼-形内表面通过一格网102连接，所述阀控制一开口120在该壁14和被所述相同的厚度为所述后者，所述阀可被倾斜在任一方向从所述关闭位置，其中实现密封是通过提供一个或两个的所述各构件的边缘与一柔性部分，在所述打开位置相邻的所述上和下板构件是在接触。所述构件是通过连接杆103固定到耳轴，通过连接杆104，该最前面的构件体现一种对的致动杆105通过杆106和曲柄107连接到一轴108通过一个伺服电机驱动响应于所述管道18中所述空气之间的差在压力和所述气氛中在地面运行和起飞。随后通过一个装置感测所述阀是控制该冲击的运动波，其装置可还控制所述前边缘89。该阀可以被设置在一个弯曲的管道，该阀被划分在所述的横截面通过间隔件，一个单独的组的构件被设置在每个所述间隔件之间的间隙。该壁14和厚度中所述阀件可逐渐增加。 | WHAT WE CLAIM IS : - 1 A fluid flow control valve including one or more valve members each comprising a pair of plates spaced apart by a lattice structure to form a girder of which the plates are the booms and lattice structure is the web, a wall structure the bounding surfaces of which are at the same spacing as the plates, defining an opening closable by the valve member or members with the plates of the latter flush with the respective surfaces of the wall structure, and journal bearings connecting the valve members and the wall structure so that relative angular movement may occur about an axis extending along each lattice structure, such movement providing a flow path from one side of the wall to the other through the lattice structure. | F02C7/042
8669 | FR1388342A | 带来的改进到所述的飞机发动机的燃烧的所述的系统包括一个气体涡轮机 | 1964-03-20 | 期限届满 | Bristol Siddeley Engines Ltd |  | 1. XEsuh A. Moteur of aircraft comprising a gas turbine and a circular series of tubes of flame, the adjacent side walls of each pair of consecutive tubes of flame being assembled one with the other, at their downstream ends, by interme the diaire of a joint which comprises chevau- parts sing, thus allowing a certain relative spacing between the downstream ends of the adjacent side walls, in the circumferential direction, without for that involving the appearance of a slit or interval between them. B. Driving of aircraft comprising a gas turbine, following the paragraph, moreover characterized in that 1 the adjacent side walls comprise of surfaces of reciprocal contact, with their extre mities downstream, or the vicinity of these ends, joints of contact thus created being covered, over all their length, by a band of sealing; 2 surfaces in contact are directed according to a radial plan, and are delimited by lines in arc de cercle; 3 the band of the joint is separate or distinct from the side walls of the tubes of flame; 4 the band of sealing or covering is laid out on the side upstream of the joint; 5 the band of joint is flexible. | F01D9/02
8670 | FR1292878A | 导管的喷射推进 | 1961-06-26 | 期限届满 | Rolls Royce | 918, 189。喷射推进喷嘴，辊-royceLtd。][1960年7月1日1961年6月26日，专利23185\/60。类110(3)。[还在组xxxiii]一种喷用于超音速射流速度推进喷嘴组件包括一喷嘴部件和一个体延伸所述喷嘴的下游部件具有一个凹表面形成一平滑地弯曲延伸部分的所述的内表面所述的外壁的所述喷嘴，作为以控制所述膨胀的所述喷射气体。一种气体涡轮机发动机15被安装在一个罩12下面的一翼或一个飞机的机身，该发动机是连接。通过一喷射管22以一推力反向23和喷嘴部分24，25，26和27，其形成一会聚喷嘴具有一矩形部分的喉部在所述出口平面64。所述喷嘴部分被悬浮从所述飞机结构由一个带32连接到一个块34中的耳轴33滑动导向件35中，以允许用于相对热胀。所述喷嘴被提供有一枢接折片37通过操作一空气马达通过一个杠杆41，在顺序以改变所述喉部面积，安装在所述喷嘴部分27是一种带45可枢转地连接到一个链路46中的耳轴47在一个块48上进行滑动导向件50。该链接46携带一凹入皮肤53，其是在与所述喷嘴和所述皮肤54可滑动的密封接触。所述皮肤54-55是携带通过该结构51和被加强的部分56，它承受在垫57。所述结构51是保护通过一屏蔽58和一个热保温毯60。所述皮肤55可以合并在以所述的飞机机翼或飞机机身的。所述的切线63到所述唇部62所述喷嘴被设置在所述折射的角度0在该设计马赫所述发动机的数量与所述轴线，该曲线的所述凹蒙皮53，54，55是类似地选择以使该马赫平面67的下游的所有所述流动是平行以所述轴线的所述发动机。 | 无 | F02K1/52
8671 | FR1387583A | 平面和气体涡轮发动机的推进通过所述发动机 | 1964-03-16 | 期限届满 | Rolls Royce |  | Reaction engine SUMMARY A. to gas turbine, characterized by : following points, considered separately or in combinations 1 It comprises in series, .dans the direction of the flow, a compressor, a room of COM bustion, a turbine and a pipe by which gases - from combustion escape in the atmo sphere, as well as a pipe exhaust Ali mentee in compressed air directly by the pressing COM of the engine in order to exert a see pous and containing an installation of combustion, which comprises a device of stabilization - of mobile combustion : between a position - of function nement in which II opposes a resistance Re lativement strong to the draft and a position of failure in which this resis tance is relatively weak; 2 the device of stabilization - of combustion comprises several downstream opened gutters; The 3 gutters are divided into two formed series each one of several concentric gutters semi-circu laires; The 4 series of gutters are assembled to rota tion around an axis coinciding with the common diameter of its semicircular gutters : so that the respective semicircular gutters of each series form appreciably circular gutters in position of operation; 5 two series - gutters are assembled to.rotation around a common axis, the radii of curvature of the gutters of these series are all dif ferents and the gutters are laid out in order to imbricate itself : in position of failure and to oppose to the draft only one resistance Re lativement weak; | B64C29/00
8672 | GB980306A | 燃气涡轮发动机 | 1963-05-10 | 期限届满 | Rolls-Royce Limited | 980, 306。气体涡轮机的喷射推进植物，轴向-流压缩机和风扇，rollsroyceLtd。sept.17，1963[1963年5月10日]，专利36650\/63。分割出的978, 658。f1c精矿和f1j。[还在分割b7]在一个燃气涡轮发动机具有一轴向-流压缩机，燃烧设备，一个涡轮机和一个排气导管，所有流中设置串联，该压缩机包括在至少一个排通过该涡轮转子叶片的驱动和在至少一个可旋转的定子叶片排的安装相邻于所述，或一个，列的转子叶片，该结构是这样的，其所述可旋转的定子叶片可以，在操作，可在一尖端速度旋转，其是更少的比，但是相关于，使所述转子的叶片; 和所述发动机包括一风扇具有一导管其中所述上游端被设置以接收RAM的空气和具有在至少一个排的风扇转子叶片设置在所述风扇管道和通过该排驱动或列的可旋转的定子叶片，该压力比跨越所述风扇被基本横跨所述相同的作为其所述压缩机。所述气体涡轮机中所示的飞机发动机图。1包括一个L。P。压缩机11和一H。P。压缩机12; 通过同心驱动轴23，21通过一L。P。涡轮机15和一H。P。涡轮机14，分别。所述定子叶片行24的所述L。P。压缩机被携带通过一可转动地安装环形壳体25。所述空气使通过所述L。P。压缩机在一尖端速度旋转所述定子叶片，其是更少的比，但是相关于，使; 所述的转子叶片排22，由此该相对各列的转子的叶片尖端速度与相对到所述可旋转的定子叶片的相邻行被降低到一个亚音速值。所述可旋转的环形壳体25还带有行31的转子的一个风扇叶片30，其被因此通过该排24的驱动可旋转的定子叶片，所述风扇管道26dissharges到一通过-通过管道17，它还接收部的所述空气压缩通过所述L。P。压缩机11。所述由通过一个数-通过管道17排出的有角度地间隔开的混合器拍摄到所述发动机排气道16。可枢转地安装进一排的导向叶片32和一阀机构33可以被设置，耦合到一个共同的控制轴，从而使所述导向叶片32是相关联的开口的运动与关闭该阀机构33的运动，反之亦然。该控制可以被操作以减少所述流通过该风扇30在启动，其中所述风扇速度上，从而降低该相对所述排22之间的速度和24的L。P。压缩机叶片，因此，该L。P。压缩机11也少工作，其中所述流要求通过所述H。P。压缩机12将不被用于该L。P。压缩机太小，由此，后者在启动为避免所述的喘振。所述阀机构33和5月20日拍摄该混合器被省略，所述的-通过导管然后延伸到所述该排气导管的下游端不与它连通，在这种情况下一I。P。压缩机和一个I。P。涡轮可以被设置，两个安装在所述L。P。轴。所述单独的涡轮由一个单-轴可以被更换涡轮驱动两个压缩机，和用于促进所提供的可变进导向叶片32启动可以然后被不必要的。图。5，其所述L。P。压缩机11中示出了一个发动机E也不与所述的通信-通过管道1a7aE。以便于启动可变入口引导叶片32aE被封闭和一制动3a7aE是施加到防止旋转的排2a4aE或可旋转的定子叶片和行31aE的风扇转子叶片。在采取-断，所述入口引导叶片32aE是通过调整到给出一个高-通比，此后，它们可以被调节以减少所述的-通过比以一个相对低值，在高的速度(例如，马赫3或马赫数4)，所述制动3a7aE是再次施加，以使所述发动机以操作作为一个非-通过-通过发动机。 | WHAT WE CLAIM IS : - 1 A gas turbine engine having an axial flow compressor, combustion equipment, a turbine, and an exhaust duct, all arranged in flow series, the compressor comprising at least one row of rotor blades driven by the turbine and at least one row of rotatable stator blades mounted adjacent to the or a row of rotor blades, the construction being such that the rotatable stator blades may, in operation, be rotated at a tip speed which is less than, but is related to, that of the rotor blades, a fan duct whose upstream end is arranged to receive ram air, and a fan having at least one row of fan rotor blades arranged in the fan duct and driven by the row or rows of rotatable stator blades, the pressure ratio across the fan being substantially the same as that across the compressor. | F02K3/00
8673 | GB980517A | 馏分燃料的抗细菌的生长抑制 | 1962-04-10 | 期限届满 | Esso Research And Engineering Company | 该细菌的生长在所述之间的界面水和一种石油馏分燃料中沸点范围75-750°F是防止由提供在所述的燃料(a)1-50百万分之一基于重量; 燃料的N-thiotrichloromethyl的酰胺或酰亚胺具有一种式[形成的 : 0980517\/[c5\/1]其中X为酰基基团，例如R1是氢，芳基或C2-12烷基基团，和R是有机自由基，和提供在所述水(b)50-1, 000份每百万基于重量的所述的水一硝基-醇具有式[形式 : 0980517\/[c5\/3]其中R和R1是氢，芳基，烷基或羟甲基基团。典型许多特定(a)的化合物是N-thiotrichloromethyl衍生物的邻，N-丁基苯磺酰胺，2，4-dioxothiazolidine，5，5-二甲基-噁唑烷-2，4-二酮; 5，5-二甲基-乙内酰脲，和O-磺基-benzimide。典型的(b)化合物是2-硝基-丙醇-1，和2-硝基-2-羟甲基，3-丙烷二醇。所述添加剂可以最初被加入或者两者到该燃料相，两个与所述水相，或一个对各相。提到的燃料包括汽油，煤油，航空航天涡轮喷气燃料，和柴油燃料，以任何的常规添加剂可以加入到(A)和(B)中加入上面描述的。也 : 一种antibactericidal添加剂混合物用于防止所述的生长细菌在该界面之间的水和一种石油馏分燃料中沸点范围75-750°F。包括(a)1-50百万分之一基于重量的燃料的一种N-thiotrichloromethyl酰胺或酰亚胺具有本发明的一个formul[形式 : 0980517\/a5-a6\/1]其中X是一个酰基基团(例如[形式 : 0980517\/a5-a6\/2>R1是氢，芳基自由基或C2-12烷基基团，和R为有机基团，和(b)50-1000百万分之一基于在该重量的硝基的水-醇具有式[形式 : 0980517\/a5-a6\/3]其中R和R1是氢; 芳基，烷基，或羟甲基基团。添加剂(A)是该燃料中存在的相和添加剂(B)在所述水相; 尽管最初都可以被加入到相同相。典型的许多特定(a)的化合物是N-thiotrichloromethyl衍生物邻的，N-butylbenzenesulphonamide，2，4-dioxothiazolidine，5，5-二甲基-噁唑烷，4-二酮，5，5-二甲基-乙内酰脲，和O-磺基-benzimide。典型的(b)化合物2-硝基-propanol-1，和2-硝基-羟甲基，3-丙烷二醇。 | WHAT WE CLAIM IS : - 1 A method for preventing the growth of bacteria at the water-fuel interface between a petroleum distillate fuel boiling in the range from 75 to 750 F and water which comprises providing in the said fuel from 1 to 50 parts per million based on the weight of fuel of a N-thiotrichloromethyl amide (a) having the formula 5 R-X >NSC Cl I, R 1 or a N-thiotrichloromethyl imide (b) having the formula / N's CG t 3 where X is an acyl group, RI is selected from the class comprising alkyl radicals containing from 2 to 12 carbon atoms, aryl radicals and hydrogen and R is an 10 organic radical and providing in said water from 50 to 1, 000 parts per million' based on the weight of the water of a nitro-alcohol having the formula R 1 I R-C-CH 20 H NO 2 where R and R 1 are selected from the class consisting of aryl radicals, alkyl 15 radicals, hydroxy methyl radicals and hydrogen. | C10L1/14
8674 | GB980608A | 动力植物 | 1963-12-04 | 期限届满 | Rolls Royce | 980, 608。喷射推进植物，气体涡轮植物，辊-royceLtd。，1963年12月4日，专利48003\/63。f1g精矿和f1j。[还在分b7]的动力设备，用于驱动一直升机转子包括一压缩机23，燃烧设备24，两个阶段涡轮25，两个阶段无涡轮26和喷气管27。压缩机23和涡轮25被安装在一个共同的轴28和自由涡轮26是在一轴30设置在其正端与一输入齿轮轮31形成部的一减速齿轮32具有其它齿轮32，33，34的该齿轮33驱动一转子驱动轴20通过一自由轮装置43和齿轮34带动该轮毂35的一种涵道风扇36容纳在一整流罩40，其是由进口导向叶片41和支柱42支承。部分的所述的空气通过风扇36通过输送到压缩机23，所述其余部分到大气中和装置是设置用于羽所述叶片37的风扇36。操作中，采取-关和悬停时，叶片37被羽状，从而其最大向前飞行期间功率被输送到轴20和叶片37被unfeathered从而使所述动力输出从所述发动机会增加，以提供向前推进。所述风扇可被安装在所述后的所述发动机或该叶片37可以形成所述自由的涡轮叶片的延伸部26。护罩40可以延伸所述所述发动机和推进器的长度可以被使用，以吸收动力取代的一涵道风扇。 | WHAT WE CLAIM IS : - 1 A power plant for a helicopter compris 115 ing a gas turbine engine having a shaft drivingly connected to a fan and to mechanical drive means for mechanically rotating a helicopter rotor, means being provided for increasing and decreasing the power absorbed 120 by said fan whereby the power transmitted to said mechanical drive means is decreased and increased respectively. | B64C27/08
8675 | US3137131A | 风扇发动机的噪声抑制 | 1961-09-18 | 期限届满 | United Aircraft Corp | 979, 474。 燃气涡轮喷气发动机 联合飞机公司。 1962年8月29日[1961年9月18日]，第33144/62号。 打头F1j。 在具有主推进喷嘴和至少一个用于排出旁路空气的副推进喷嘴的旁路型燃气涡轮喷气发动机中， 主喷嘴包括具有矩形横截面的垂直延伸的槽形出口，该矩形横截面包括垂直延伸和会聚的侧壁以及水平延伸和发散的顶壁和底壁，副喷嘴邻近主喷嘴设置并与主喷嘴垂直对准。 图1所示的发动机。 1和2， 包括低压压缩机14， 排出的部分空气由此进入高压压缩机16，燃烧设备18和涡轮20，涡轮废气通过主推进喷嘴36排出，主推进喷嘴的出口44呈垂直延伸的矩形槽的形式。 由压缩机14输送的剩余部分空气进入一对旁通管道32， 34沿发动机的顶部和底部延伸，空气通过分别设置在主喷嘴出口44上方和下方的副推进喷嘴26，28从发动机排出。 从喷嘴28喷出的旁路空气流用作防止通过喷嘴出口44喷出的高速射流噪声的声屏障。 副喷嘴可以终止于主喷嘴之外。 参考说明书894, 801和912, 293。 | We claim : 1. A turbofan engine having a primary exhaust nozzle comprising a vertically extending slot-shaped ouilet of rectangular cross section having a vertical axis and a horizontal axis and comprising vertically extending and converging side walls and horizontally extending and diverging top and bottom walls through which the primary exhaust gas flows, and also having discharge means through which the bypass fan air flows comprising at leasi one exhaust nozzle adjacent to and in vertical alignment with said primary exhaust nozzle and having converging side wails constituting continuations of said primary nozzle converging side walls and further having top and bottom walls parallel to the diverging wall of said primary nozzle adjacent thereto, one of said primary nozzle top and bottom walls being substantially coincident with one of said bypass nozzle top and bottom walls whereby said primary and bypass flows have a substantially common boundary surface, and further whereby said primary and bypass flows are induced to flow in ever decreasing dimension along said horizontal axis and ever increasing dimension along said vertical axis. | F02K1/40
8676 | GB924789A | 用于超声波或有关的到空气入口中的改进飞机 | 1960-01-26 | 期限届满 | Rolls Royce | 924, 789。超声波入口用于飞机的动力设备。辊-royceLtd。][1960年1月26日1961年1月13日，专利2873\/60。类110(3)。[还在组xxix]一种超声波进用于一种飞行器动力植物具有两个外部和内部冲击压缩和所述最终冲击的探针装置，以感测该位置波具有控制装置，以改变该位置所述最终震动波，该移动它更快速的在一个下游比在一上游方向。一种环形空气进气，图。1，包括一外环形壁11，其在其上游端终止在一引导边缘唇缘11a和一个中心本体12包括一顶点(2a，一个中间部分12aB和一下游部分12aC。以形成一个收敛-发散通道，该部分12a一，12b，12aC可以被沿轴向移动，从而使所述进气可以可以改变用于不同的飞行条件。在一个围绕马赫1.4上方冲击速度压缩发生不仅在外部的所述进气在15，16，但还内的所述进气在17，18。所述流下游的所述冲击波形18是亚音速。以稳定所述所述震动波18的泄放孔20的位置控制通过一个阀21被设置。所述阀21是通过一RAM22所述的控制下的控制机构23，该通过感测是在转向控制装置24。所述感测装置24包括一柔性隔膜26分离两个腔室27，28。所述腔室27之间是通过一管29连接到一个点的两个限流器31，32在一管30所述的端部，其被连接到两个压力传感探针33，34。该探针33，34具有孔朝向下游处的轴向间隔开的位置所对应到的所允许的行程的限制最终冲击波18在该管道14。所述腔室28通过限流器36确定是在一参考压力，38在一个导管35连接一探针37面对向前在该管道14和一个大气压力传感器39。所述隔膜26操作一个杠杆4a1a一种携带一阀41，它控制所述腔室43中所述流动到和压力。所述腔室43被连接到一低压力导管46通过一节流器44。所述腔室43被连接。通过导管48以所述控制机构23。所述导管48中所述压力还作用在一活塞51连接到所述阀41，以得到一个负的进料-后以防止振荡。如果该压力在所述导管14增加该冲击波18将所述探头33的上游移动和所述装置24将操作以降低所述腔室43中所述压力和因此在室53。所述活塞阀52然后移动到所述左和允许压力流体从所述导管61以进入该室2a(2a)一个和所述的低压力管道46以被连接到所述空间2a(2a)b。所述活塞2a(2a)C快速移动到所述左和打开该阀21。如果该管道14中所述条件是这样的 : 所述冲击波移动所述探头34的下游，所述隔膜26将操作该阀41以增加该压力在所述腔室43，53，以使所述活塞-阀52，以移动到所述右。压力流体从管道61将进入室2a(2a)一个和该室2a(2a)B连接。通过室55和限流器59以所述的低压力管道46。所述限流器59允许所述活塞2a(2a)C到缓慢移动以关闭该阀21。本发明可以被更比一个阀21，它们可以被相互连接。一种改性形式的控制机构24包括一一对的压力响应胶囊是还描述了，所述进气可以被本发明的单或双槽式，或者所述控制系统可改变所配置的所述中心体以控制所述质量流量通过该进气。 | WHAT WE CLAIM IS : - 1 A supersonic intake for aircraft power plant with which there is both external and internal shock compression and probe means to sense the position of the final shock wave; there being provided control means to alter the position of the final shock wave during supersonic flight in such a manner as to maintain the final shock wave in a desired position in the intake duct, said control means being adapted to move the final shock wave more rapidly in a downstream direction than in an upstream direction. | F02C7/057
8677 | GB931904A | 流体流机 | 1961-04-05 | 期限届满 | Rolls Royce | 931, 904。轴承，辊-royceLtd。][1961年4月5日1962年3月30日，专利12253\/61。类12(1)。[还在组xxvi]一种流体-流机这样的作为一个气-涡轮发动机，包括可旋转的轴系，一个或多个叶片构件被安装在所述的轴系，该构件被主题，在操作，以推力从所述工作流体流动通过所述机。一个推力轴承是提供用于所述的轴系，所述止推轴承被安装到可进行到所述推力或网推力从所述叶片构件或部件，还设置有被弹性装置，用于推动所述止推轴承在一方向，以相对所述推力或网推力，还用于施加装置到所述止推轴承的一个或多个流体压力的效果或网效果是还以与所述推力或网推力。本发明被描述与参考到一个气-涡轮发动机，其包括一辅助压缩机18，它可供给空气压力下用于一种飞机上吹的翼片在其操作该发动机是安装。该发动机包括一主压缩机15和一涡轮16安装在一轴12，它被支承在轴承13，14。该发动机还包括一个单独的动力涡轮26所述轴22，其被安装在轴承23，24，该轴22被在花键连接有一轴17以其所述的所述辅助压缩机转子18被固定，所述轴17是支承在轴承19，21。所述入口28，29所述两个压缩机分别设置的相邻，所述空气流被引导从所述环形开口27通过一挡板31。所述轴承23被设置在根据与本发明，图中示出为。2，包括一外座圈231其中被支承在一个弹性隔膜33。所述外周边的所述隔膜是固定一环件34和一环形凸缘35之间的一径向柔性环36，该环36被固定到所述定子叶片的径向内端部37。环状壳体40，41被固定在任一侧的所述隔膜，作为以提供室43，44在所述上游和下游侧分别的所述隔膜，该隔膜33，环34，凸缘35和壳体40，41被通过螺栓42固定在一起，如图。3。孔45被形成在所述所述隔膜的周边33之间的所述螺栓-接收孔和孔46，47和48被形成在所述壳体40，凸缘35和环34分别(见图。4)，从而使压力流体在所述上游侧的所述隔膜组件可以通到所述腔室44在所述下游侧的所述隔膜，类似地，孔50，51和52被形成在所述壳体41，环34和凸缘35分别(见图。5)，从而压力流体，在所述下游侧的所述隔膜组件可以通到所述腔室43所述隔膜在所述的上游侧。由于所述流体压力在所述上游侧的所述隔膜组件是更大的比是在所述下游侧，所得到的压力差在该隔膜本身将作用在所述上游方向和以tond以平衡所述下游推力在所述涡轮转子26。 | WHAT WE CLAIM IS : - 1 A fluid flow machine comprising rotatable shafting, one or more bladed members which are mounted on said shafting and which are, in operation, subject to thrust from the working fluid passing through said machine, a thrust bearing for said shafting, said thrust bearing being arranged to be subjected to the thrust or net thrust from the bladed member or members, resilient means for urging said thrust bearing in a direction to oppose the said thrust or net thrust, and means for applying to the thrust bearing one or more fluid pressures whose effect, or net effect, is also to oppose the said thrust or net thrust. | F01D3/00
8678 | US3106179A | 用于水翼船推进系统 | 1961-12-11 | 期限届满 | Lockheed Aircraft Corp | 978480。 水翼艇； 喷气推进 洛克希德飞机公司 1962年11月27日[1961年12月11日]，第44780/62号。 标题B7A和B7V。 在一种用于水翼船的推进系统中，所述推进系统具有船体(11)、多个水翼(13、14)、在选定数量的水翼中的流体动力诱导系统(23)、以及当所述船为船体时使用的驱动装置(17)； 燃气轮机28具有进气管道装置36、34、33、32和29以及排气装置31，该燃气轮机28具有以预定角度关系延伸到船体的纵向水线19的从动轴24，该从动轴24连接到包含在泵壳体51内的叶轮26，泵壳体具有与所述选定水翼的流体动力诱导系统连通的入口，以及限定用于以预定角度通过所述船体排出水的出口喷嘴21的装置。 如图所示，容器具有三个泵50，每个泵包括具有中空内部52的壳体51，其中叶轮26连接到从动轴24。 内部52连接到歧管53，歧管53具有与水翼14连通的入口通道54。 叶轮将水从歧管53排出，通过内部52进入与喷嘴21之一连通的管道57。 来自喷嘴的流动由可由气动或液压系统操作的枢转挡板72控制。 水翼14可拆卸地连接到歧管53，并且具有用于使水翼在水线上方枢转的支撑装置(图3，未示出)。 泵中还包括通道62，该通道62包含围绕泵的中心线布置的阀67，该中心线将所述泵的出口连接到它们各自的入口，用于再循环预定体积的排出物以防止所述叶轮叶片上的气蚀。 驱动装置包括三个燃气涡轮发动机，每个发动机具有进气口29和出气口31。 每个入口设置有管道32，该管道32具有与空气增压室34连通的开口33，空气增压室34接收来自进气入口36的空气。 出口31设有导管37，导管37终止于甲板39上方的区域。 包括带罩元件42的排气偏转器41用于偏转容器后部的排气。 当不使用流体动力诱导系统时，设置门44以关闭排气开口。 | What is claimed as new and desired to secure by Letters Patent is : 1. A propulsion system for a hydrofoil vessel having a hull, a plurality of hydrofoils fore and aft of the hull, a hydrodynamic induction system in selective ones of the hydrofoils, and a drive means for propulsion of the hull when hulliborne in a body of water, the combination with : 5Q turboshaft drive means in said hull and having an air ntake duct means having an inlet opening directed forwardly towards the bow of the hull, an exhaust outlet directed aftwardly relative to the hull, and a driven shaft extending aftwardly and downwardly in predetermined 5 angular relationship to the longitudinal waterline of said hull; pump means in said hull, said pump means having a hollow housing, an impeller in said housing and connected to said driven shaft for rotation of said impdler therewith, an inlet communicating with the hydrodynamic in- 6Q duction system of the selective hydrofoils for receiving water from the body of water, and means defining an outlet nozzle extending rearwardly, downwardly, and angularly relative to said waterline of said hull for exhaustng water through said hull from said pump means at a gg predetermined angle for assisting in lifting of said hull when hullborne to be foilborne and for propulsion of said hull when foilborne. 1. A propulsion system as defined in claim 1, wherein the area of said outlet nozzle from said pump means is n variable; and including means selectively operable for varying said outlet nozzle. | B63B1/24
8679 | GB978658A | 燃气涡轮由-通过发动机 | 1962-05-31 | 期限届满 | Rolls Royce | 978, 658。轴向-流风扇和压缩机，气体涡轮机的喷射推进植物，辊-royceLtd。][1962年5月31日1963年5月10日; 专利21106\/62。fic精矿，f1g和f1j。一种气体涡轮机的-通过发动机包括一个高-压力的压缩机和一个高-压涡轮机其具有在至少一个排的每个的转子叶片具有一第一轴驱动地接合; 一个低-压压缩机和一个低压涡轮各其具有在至少一个排的转子叶片的驱动地与一第二轴啮合，其被安装在第一轴，一通过-通过导管，该通信与所述所述的低-压压缩机的下游端，以作为到接收部分的所述空气压缩从而，一可旋转的壳体所述的低-压的压缩机，其形成部和其携带在至少一个可旋转的定子叶片排的，其分别通过空气使通过所述的低-压驱动压缩机，和一驱动部分，它需要相当大的转矩以驱动它和该被驱动地连接到所述可旋转的壳体，所述的飞机气体涡轮通过-通过图中示出发动机。5包括一个L。P。压缩机1a4a(m，一H。P。压缩机1a3a4aM驱动，通过同心的轴13a7am，13a2aM通过一L。P。涡轮13a(m，一H。P。涡轮(3a～M分别。所述定子叶片14a2am的所述L。P。压缩机被携带通过一可旋转的环形壳体1a4a3am，其还进行所述转子叶片14a4aM的一风扇设置在风扇导管14a5aM。所述空气通过的通过所述L。P。压缩机的旋转所述定子叶片14a(m，和因此还所述风扇转子叶片14a4am，在一速度，其可以被所述转子叶片30至40%的所述的速度的所述L。P。压缩机。由-通过导管16a5aM的接收部所排出的所述L。P。压缩机与所述喷射管207连通的所述发动机通过短拍摄混合器208。该风扇5aM连通导管14a与所述喷射管207通过短混合器茎部209拍摄的所述混合器下游设置208。一种推力换向器或偏转器可被设置在所述端本发明的喷墨管207。替代实施例中，所述的-通过导管也不与所述喷射管连通，和通过一个环形孔同心与所述喷射管排出孔，所述风扇可被使用用于。边界层吸; 用于供给空气以垂直-提升所述飞机的风扇或以提供高度控制，该风扇管道可以排出直接到大气中。一种中间-压力的压缩机，通过所述L。P。涡轮驱动，可以被设置和其定子叶片可以被可旋转和耦合到所述可旋转的定子叶片的所述L。P。压缩机。而不是的驱动一个风扇，所述可旋转定子叶片可以驱动一个螺旋桨，一直升机转子，一个舵，一种电发生器或其它发动机助剂，所述驱动可以被传送通过一齿轮盒。一种制动可以被设置用于防止所述可旋转的定子叶片的转动。所述临时规范描述了一种单-轴的数量的实施例在其所述L。P。涡轮机被省略，在一个这种实施例中，该发动机可通过90°围绕轴颈可转动，以提供垂直升力。当该发动机是使用用于向前推进，一制动被施加到所述可旋转的定子，以将所述风扇进行的作用。在另一实施例中，L。P。和H。P。压缩机被提供。所述H。P。通过所述涡轮压缩机转子被驱动，但该L。P。压缩机所述转子被驱动通过所述的可旋转的定子H。P。压缩机。 | WHAT WE CLAIM IS : - 1 A gas turbine by-pass engine comprising a high pressure compressor and a high pressure turbine each of which has at least one row of rotor blades drivingly engaged with a first shaft, a low pressure compressor and a low pressure turbine each of which has at least one row of rotor blades drivingly engaged with a second shaft which is mounted within the first shaft, a by-pass duct which communicates with the downstream end of the low pressure compressor so as to receive part of the air compressed thereby, a rotatable casing which forms part of the low pressure compressor and which carries at least one row of rotatable stator blades which are driven by air passing through the low pressure compressor, and a driven part which requires substantial torque to drive it and which is drivingly connected to the rotatable casing. | F01D5/02
8680 | ES268315A1 | 一种disposici?N出来时，以减少所述的飞机与涡轮-chorro电机噪声 | 1961-06-17 | 期限届满 | Vickers Armstrongs Aircraft | 910, 250。 喷气推进喷嘴。 vickersarmstrongs(aircraft)Ltd。，干草，J。A。，1961年5月5日，16424/61号。 类别110(3)。 涡轮喷气式发动机具有安装在靠近和下游的射流喷嘴的多个 叶片，其安装在载体支撑在固定结构上，使得所述载体可以纵向延伸入或缩回 所述操作位置和叶片， 其具有一顶点，上游延伸， 可枢转围绕端部的载波，从而降低噪声通过空气的加入到 射流。 叶片17被安装在靠近所述射流管10在臂173可枢转地连接到载体123延伸 或缩回液压千斤顶12。 所述叶片绕所述载体的端部通过插孔13。 在其缩回位置时叶片包含在外壳11中。 | NOTE 10 The own and new points of invention that are presented to be the subject of this request for. Patent of Invention in Spain, for TWENTY years, are the following : land.- A provision to reduce noise at the exit of airplanes with turbo-jet engines, in which they are mounted at the exit in positions close to the jet nozzle, a plurality of blades whose effect will be to cause the mixing of additional air with the jet gases. | F02K1/50
8681 | GB977985A | ?有机铵植酸盐作为促进导电性添加剂 | 1961-12-19 | 期限届满 | Exxon Research Engineering Co | ?趋势，建立表面上的电荷的有机液体具有低电导率，例如二硫化碳，降低了治疗液体材料与有机植酸铵植酸反应得到的组合物或部分中和的植酸与叔胺或叔胺的混合物，季铵氢氧化物(参见分C2)。植酸盐可以结合使用铵与烷基酸磷酸酯，卵磷脂，卵磷脂和铵植酸盐的缩合产物，多价酚金属配合物包括醋酸铬配合物，苯酚硫化物，硫醇和醇或与亚烷基氧化物，有机铵植酸盐优选使用含有有机基团，具有约1至30碳原子，特别是具有从16至20个碳原子的脂族烃基团和至少三个的有机基团，包括取代的烃基和芳族和杂环基，直接键合到氮原子被碳原子。优选的肌醇六磷酸的盐是那些含有1至6铵基团，特别是那些衍生自甲基甲基胺，甲基氢化牛脂胺，二甲基大豆胺，disoya乙基胺和二甲基椰油胺或从这种胺和季铵氢氧化物的混合物，如三甲基豆浆，二甲基dicocco-和二甲基二牛脂铵的氢氧化物。还 : 有机通过反应得植酸铵，植酸或部分中和植酸与叔胺或叔胺的混合物和季铵氢氧化物。优选的制备方法为植酸与混合物反应的叔胺和季氢氧化铵形成的水通过共沸蒸馏被除去的使用有机溶剂如苯或甲苯。根据采用的反应试剂的肌醇六磷酸的比例形成的盐可以具有从1至12碱性的铵基团的优选的盐是那些含有高达6的铵基团。可以含有取代或未取代的叔胺脂肪族的，脂环族，芳族或杂环基团含有未取代的脂族胺的C16-C20烃基，并且具有一个C1-C6烷基组和至少一个C8～C18的脂肪族基团是优选的，例如甲基甲基胺，甲基氢化牛脂胺，二甲基大豆胺，disoya乙基胺，和二甲基椰油胺。合适的叔胺包括一元胺，二胺，聚胺，羟基胺化合物，羧酸胺和脒，和这样的列表给出了化合物包括脂肪族的，芳族和杂环的化合物，包括生物碱，胍和脒化合物，羟基胺化合物，和偶氮胺。合适的季铵氢氧化物，其可用于与叔胺是那些的混合物，其中有机基连成铵氮原子是脂肪族的，脂环族，杂环，或可以是未取代的或取代的芳基例如羟基，巯基，卤素，醚，炔属，硝基或亚砜基团，优选季铵氢氧化物为tetraaliphatic化合物，特别是三甲基豆浆，二甲基椰油-，和二甲基二牛脂铵的氢氧化物。产品可用于倾向降低，建立电气上的电荷有机液体和固体材料的表面(见分区B2，C1，C5，D1，D2)和规定的有机液体的卤代烃或它们的混合物，例如氯仿，四氯化碳，三氯乙烯，四氯乙烯和溴苯和醚类，例如乙醚和二噁烷。还 : 倾向，建立表面上的电荷有机液体具有较低的导电性，降低处理所述液体与有机得到的植酸铵植酸的反应或部分中和的植酸与叔胺或者用混合物的二叔胺和季铵氢氧化物(参见分C2)。有机液体优选是那些沸点在75°和750°F之间的范围和可烃类石油馏出物，例如己烷，庚烷，石脑油，汽油，柴油机燃料，航空涡轮喷气燃料，润滑油，油脂或切削油，煤油，苯，甲苯，脂环族烃，例如十氢萘，合成酯润滑油，或天然油来自动物，蔬菜或海洋资源。当肌醇六磷酸的石油馏出物燃料中的添加剂掺它们可以例如与其它添加剂结合使用锈抑制剂，染料，染料稳定剂和抗氧化剂肌醇六磷酸和如果需要的添加剂可以用于浓缩物的形式有机溶剂，例如苯，二甲苯，甲苯，二甘醇，吡啶或涡轮增压喷射流体。植酸盐可以结合使用铵与烷基酸磷酸酯，卵磷脂，卵磷脂和铵植酸盐的缩合产物，多价酚金属配合物包括醋酸铬配合物，苯酚硫化物，硫醇和醇或与亚烷基氧化物，有机铵植酸盐优选使用含有有机基团，具有约1至30碳原子，特别是具有从16至20个碳原子的脂族烃基团和至少三个的有机基团(包括取代的烃基和芳香族，和杂环的基团)直接键合到由氮原子碳原子。优选的肌醇六磷酸的盐是那些含有1至6的铵基的特别是那些衍生自甲基甲基胺，甲基氢化牛脂胺，二甲基大豆胺，disoya乙基胺和二甲基椰油胺或从这种胺和季铵氢氧化物的混合物，如三甲基豆浆，二甲基椰油-和二甲基二牛脂铵的氢氧化物。还 : 倾向，建立表面上的电荷述固体材料具有低的电电导率降低处理固体材料与有机铵植植酸反应得到的组合物酸或部分中和的植酸与叔胺或叔胺的混合物，氢氧化季铵(参见分C2)。固体材料可以是合成纤维，纺织品，纸，橡胶，塑料，树脂，石棉或木质和塑料织物可以是合成的塑料或树脂，或管形成。合成纺织纤维可以是丙烯酸，聚酯，聚酰胺，聚乙烯，聚丙烯或聚乙烯式或可以是玻璃纤维和可掺混，例如，羊毛，棉，毡或石棉。肌醇六磷酸的处理可以进行刷，喷雾剂，或浸涂在纺织纤维的情况下可以进行在淀粉的存在条件下，防皱成分和树脂整理剂。植酸盐可以结合使用铵与烷基酸磷酸酯，卵磷脂，卵磷脂和铵植酸盐的缩合产物，多价酚金属配合物包括醋酸铬配合物，苯酚硫化物，硫醇和醇或与亚烷基氧化物，有机铵用植酸盐优选含有具有1-30个碳的有机基团，原子和特别具有约16-20个碳原子的脂族烃基团和至少三个的有机基团，包括取代的烃基和芳族和杂环基，直接键合到氮原子被碳原子。优选的肌醇六磷酸的盐是那些含有1-6铵基团，特别是那些衍生自甲基甲基胺，甲基氢化牛脂胺，二甲基大豆胺，disoya乙基胺和二甲基椰油胺，或从这种胺和季铵氢氧化物的混合物，例如三甲基豆浆，二甲基椰油-，和二甲基二牛脂铵的氢氧化物。还 : 倾向，建立表面上的电荷述固体材料具有低的电通过降低电导率处理所述的液体或固体材料与有机植酸铵得到的组合物植酸或部分中和的反应植酸与叔胺或有的混合物叔胺和季铵氢氧化物(参见分C2)。可以处理的固体材料可以是合成纤维，纺织品，纸，橡胶，塑料，树脂，石棉或木质和塑料可以是合成的塑料或树脂纤维，织物，膜或管的形式。合成纺织纤维可以是丙烯酸，聚酯，聚酰胺，聚乙烯，聚丙烯或聚乙烯式或可以是玻璃纤维和可以与例如，羊毛，棉，毡或石棉。肌醇六磷酸的治疗可以进行刷，喷雾剂，浸，涂覆或浸渍和在纺织纤维的情况下可以进行在淀粉的存在条件下，防皱成分和树脂整理剂。植酸盐可以结合使用铵与烷基酸磷酸酯，卵磷脂，卵磷脂-condensationproducts植酸盐，多价金属包括醋酸铬compexes酚类复合物，苯酚硫化物，硫醇和醇或与亚烷基氧化物，有机铵植酸盐优选使用含有有机基团，具有约1至30碳原子，特别是具有从16至20个碳原子的脂族烃基团和至少三个的有机基团，包括取代的烃基和芳族和杂环基，直接键合到氮原子被碳原子。优选的肌醇六磷酸的盐是那些含有1至6的铵基的特别是那些衍生自甲基甲基胺，甲基氢化牛脂胺，二甲基大豆胺，disoya乙基胺A | WHAT WE CLAIM IS - 1 A process for reducing the tendency to build up electrical charges on the surface of liquid organic materials or solid materials having low electrical conductivity comprising treating the said liquids or said solid materials with an organic ammonium phytate obtained by the reaction of phytic acid or partially neutralised phytic acid with a tertiary amine or with a mixture of a tertiary amine and a quaternary ammonium hydroxide. | C07F9/117
8682 | GB978041A | 机翼-段构件具有相对可动部件 | 1963-08-21 | 期限届满 | Rolls-Royce Limited | 978, 041。喷射推进植物，rollsroyceLtd。，1963年8月21日，专利33174\/63。镦f1j。一种翼型部分部件，用于例如成型; 一种涵道风扇护罩，具有一固定部和在至少一个可动部都具有外部翼形表面; 和第一和第二可充气装置安装所述固定部分内的所述的外表面，用于分别推动所述可动部分或部件成一个第一位置在其所述机翼表面顺利合并成一个的另一和成其中所述表面作不合并中的第二位置。一种气体涡轮机的喷射推进发动机10具有一机翼-段环形的护罩12环绕一涡轮机驱动的风扇14在所述后的所述发动机。所述护罩12，图。2; 包括一环形固定件15支承的空心导向叶片13下游的折板17枢转和一环形空间在16，以形成一可变区喷嘴，两个环形气囊22，23安装在所述固定部15接触所述翼片17和一个第三的囊状物25被安装在枢轴16相邻的弹簧24的上游，充气的囊状物22，23和放气的囊状物25使翼片17以移动到所述全线位置在其中它们共混物在与所述固定部分15和反之亦然。支座26，27限制相对移动，所述的囊状物22，23; 5月25日与空气被供给从所述发动机的压缩机。 | WHAT WE CLAIM IS : - 1 An aerofoil-section member having a fixed part and at least one movable part which are respectively provided with external aerofoil-shaped surfaces, first inflatable means mounted internally of the external surface of the fixed part for urging the said movable part or parts into one position in which, the external aerofoil-shaped surfaces merge smoothly into one another, and second inflatable means which are carried by the fixed part internally of its said external surface, inflation of the second inflatable means causing the latter to force the movable part or parts to another position or positions. | B64C11/00
8683 | GB905534A | 在或有关的到燃气涡轮发动机的改进 | 1960-07-27 | 期限届满 | Rolls Royce | 905, 534。喷射推进植物，辊-royceLtd。[7月27日1961年7月4日，19601，No.5，26205\/60。类110(3)。气体涡轮机的喷射推进发动机具有一个或多个辅助压缩机的驱动地连接于其上通过离合器或联轴器装置，每个辅助压缩机被设置从其相邻的所述发动机空气吸入到接收空气和排放到一导管，其将该整个所述辅助压缩机中的所述空气压缩到所述推进所述发动机的喷嘴，在一个实施例一种飞机包括六个矩形段吊舱12在每个其上设置一气体涡轮机的喷射发动机15它包括一个空气进气部分16，空气压缩机17，燃烧设备18，涡轮19和喷射管和喷嘴组件20，21，22，23，该部分22被一推力换向器装置。所述推进喷嘴23包括一个导管25，它是通过一个折片2a5a控制一个在其下游端，四个辅助压缩机26被设置在每个进气16相邻的所述压缩机入口，每个压缩机被驱动地连接到所述相关联的发动机通过一离合器27和输送空气通过一管道28以一歧管29设置在相邻的所述喷嘴23，空气排出从所述歧管通过径向拍摄30到所述排气气体流，在该图中示出实施例。5，一中空轴43是花键连接到所述发动机的压缩机轴44和到所述辅助轴41，它被驱动地连接到一个轴34通过锥齿轮传动，该轴34被驱动地连接到所述辅助压缩机26通过一个离合器装置27。所述离合器装置可以可选地被设置为表示在27aB。两个进一步配置用于驱动所述辅助压缩机利用锥齿轮和一个利用正传动装置被描述，在图。10，一种单辅助压缩机62是相关与所述发动机15，该辅助该发动机在所述压缩机被设置的上游其轴线和被驱动地通过一离合器连接于其上的装置，未示出，所述空气入口16下方设置到所述主压缩机是所述辅助压缩机，和所述辅助压缩机被连接到所述进气16通过一管道65的装置，所述辅助压缩机排出通过四个出口通道28。一种进一步管道66具有控制翼片6a，6a一在其入口是连接。以所述入口的所述辅助压缩机。一种控制阀67被设置在每个管道28和可被位于以作为以允许空气从所述辅助压缩机到通到所述的歧管29和使入所述喷流，或使作为以允许空气从所述辅助压缩机以被排出到大气中通过出口2a8a一种; 或以作为到完全关闭该导管28。所述的每个辅助进气压缩机可以被关闭时，不在使用由伸缩门的装置。 | WHAT WE CLAIM IS : - 1 A gas turbine engine arranged to drive through the clutch or coupling means one or more auxiliary compressors situated at or near the engine air intake which receive air from the air intake of the engine and deliver to ducting which conveys the whole 70 of the air compressed in the auxiliary compressors to the propulsion nozzle of the gas turbine engine. | B64D27/10
8684 | FR1260184A | 到所述过程带来的改进和调节控制装置的所述turbomotors致动一推进器或一个转子的直升机 | 1960-03-25 | 期限届满 |  | 922, 255。气体涡轮机设备。J。szydlowski。][1960年3月25日1961年3月21日，专利10347\/61。类110(3)。[还在组xxxiii]一种用于飞机功率控制方法的植物包括一个气体涡轮机驱动地连接到一可变节距螺旋桨或以一直升机转子由在所述涡轮的公转速率保持恒定的装置的一测速计量所述的燃料量输送到所述发动机的，同时和连续比较，在所述一个手，所述实际速率燃料的流量与所述理论最大和最小的流动速率是可被施加到所述涡轮和; 在所述其它手，所述实际温度的所述气体在出口从所述涡轮与所述预选的最大允许使气体的温度，控制所述螺旋桨的节距或所述转子集体节距，或者手动，无任何形式的机械所述最小和最大允许的节距之间停止，或自动地，术语中的所述的所述比较结果，和，在所述的一螺旋桨情况下，在实现所述节距应的一自动设定该转速表计量系统变得暂时飞行中不工作，除了在节距是命令中的情况下，在一种还原或该螺旋桨是设定在零-推力节距，所述涡轮-推进器包括一压缩机1，涡轮2和螺旋桨3与叶片的节距控制由电动马达4，是控制由一发动机速度与一泵7拉控制节气门杠杆5相关联的燃料从一个罐8和输送它以一种导管9，和叶片的节距控制杆6，与延伸部分48操作接触49，50在所述低和高-俯仰马达4的电路，安装到轴45携带一个盘35以其所述叶片的节距的变化是通过一个电缆36发送在滑轮37，38，39，该滑轮38具有一凸轮40操作微动开关41打开在最大反距和关闭从最大反向到羽状，一种微动开关42闭合在零-推力节距，一微动开关43之间的最大反向和正常节距之间的开口和封闭正常节距和羽状，从最大反向螺距向前和一个微动开关44闭合和打开羽状时的位置是达到的。到该导管9被插入一个燃料计量装置17，其为控制所述的开口的程度通过一转速表单元18耦合到所述涡轮通过一驱动19。该旋转速度调节装置18被该式中描述的说明书860, 283，包括一个等速调节器，和被配备有一超速安全装置157。所述的旋转速度设定杆20是通过连杆21连接到所述节流杆5，和一个压力泄放控制杆158是通过一驱动27a连接一以一杠杆27，该致动一换向开关29。所述压力的泄放使得油以被输送到所述螺旋桨通过一线159，提供所述涡轮被转动，从而使油压力可以prevail在该调节器18。该杆158因此提供了一种液压螺旋桨桨装置使该螺旋桨以被通过所述杠杆27的操作的特点为在一应急。一种装置110，该感测，通过通道111，112，该空气压力P1和P2在进入到和从所述压缩机出口1上，控制所述位移的一计量装置113所述导管9中，所述的燃料压力的PIC和p2c上游和下游该计量装置是连通的通过通道115，116到一个比较器114通过电电缆117连接到一电路30a一种其中将一个温度调节器30和所述节距控制杆6以所述叶片的节距改变电机4。该调节器具有一个电位计31设置到所述温度，其是不至被超过通过所述气体在出口从所述的涡轮，和为所述气体提供与所述的实际温度的指示作为其从所述涡轮通过热电偶33内的所述排气排出喷嘴34。该装置157包括一活塞具有一锥形控制部插入在所述导管引导从所述的燃油泵7以所述涡轮喷射器喷嘴，和电触点，其中在所述一个陡，使上下的事件或一个潜水被关闭到完整的电路36am-3a7aM连接到所述电路30a一种以使节距粗化。一种螺旋桨推力检测器141具有一通道142在通信与所述空气所述螺旋桨的清晰和一个与所述空气通道147在通信所述螺旋桨的后面，所述差在所述两个被使用到致动开关之间的压力在电缆160连接到所述电路30a一。所述电动马达4控制所述叶片的节距因此从中的任一个所述比较器114接收其的命令，所述温度调节器30; 该装置141和157，或所述节距控制杆6，根据在该模式的操作，所述的电-机械设备是有些类似，以使在规格914, 188。 | SUMMARY the present invention includes/understands in particular 10 a process of ordering and regulation of the gas turbines actuating a propeller with variable step or a rotor of helicopter which consists in maintaining constant the number of revolutions of the turbine by a tachometric adjustment of the quantity of fuel that it receives, to compare simulta- nement, in a continuous way, on the one hand, the real flow of maximum fuel to theoretical outputs and minimum which can be provided to the turbine and, on the other hand, the real temperature of gases after turbine at the acceptable maximum temperature of these gases, beforehand selected, to commandery not of the manual propeller oule not general of the rotor lies without mechanical stop unit between not maximum and minimum allowed or automatically in fonc tion of the result of these comparisons, and, in the case of a propeller, to order an automatic increase in step when in flight the metric adjustment tachy- is temporarily stopped, except in the event of reduction in step ordered, or when this propeller is in transparency | B64C11/30
8685 | GB965371A | 和有关的到超音速飞机中的改进 | 1962-07-31 | 期限届满 | English Electric Co Ltd | 965, 371。火箭推进飞行器，英文电Co。Ltd。][1962年7月31日1963年7月16日，专利29494\/62。b7g和b7w精矿。[还在分割f1]一种超声波飞机具有一机翼，其包括一推进装置和包括上和下面板33，34之间，其被安装火箭推进发动机。如所描述的，所述板被连接的弦向延伸的壁该限定的管道，一些其可以含有涡轮-喷发动机的，所述导管示出含有任一种火箭马达1(图。1)，或一簇的火箭马达1(图。2)分组圆一轴连接一涡轮4通过所述火箭驱动的排气到一风扇6。RAM射流燃烧器50上还安装，以可单独使用在该超声波巡航。一种内翼板35被安装到所述下板34以形成一个iseutropic坡道351和一个扩散器36。该下面板是还形在62，以形成一个驼峰。规格844, 748和854, 859被称为到。 | WHAT WE CLAIM IS : - 1 A supersonic aircraft having a wing which incorporates in its interior a power installation for the propulsion of the aircraft, wherein said wing and power installation form with one another a structurally, aerodynamically and thermodynamically integrated structure guiding the flow of air over an upper and a lower wing panel of the said wing and the flow of ram air and of combustion products through ducts in the said wing, the leading edge of one of said wing panels proLeamington Spa : Printed for Her Majesty's Stationery Office, by the Courier Press (Leamington) Ltd -1964 Published by The Patent Office, 25 Southampton Buildings, London, W C 2, from which copies may be obtained. | B64C30/00
8686 | FR1380267A | 燃气涡轮发动机设计以提供一垂直推 | 1964-01-23 | 期限届满 | Rolls Royce |  | SUMMARY the present invention is characterized by one or more various following points taken insulated lies or in various combinations 1 a gas turbine engine with thorough verti fixes comprising a compressor centrifugal, a turbine with radial gas flow directed towards the interior and laid out back against back compared to the compressor which it actuates and a device annu laire of combustion comprising a passage of allowed annular Sion designed to receive the flow of air sor so much compressor, radialament, towards outside, as well as a passage of exhaust intended for eva cuer the gases flarings towards the turbine, radially, towards the interior; 2 the maximum axial length of the engine is lower than its largeer diameter; 3 an annular device of combustion of a gas turbine engine comprising a passage of annular admission conceived to receive the flow of outgoing air of the compressor, radially, towards the ex terior, an annular combustion chamber which includes/understands a zone of combustion, a whole of relaxation rooms, distributed circularly, which penetrate in the passage of admission and which emerge in the combustion chamber, downstream from the zone of combustion, so that, a fraction of the air of admission, penetrates, by the relaxation rooms, in the room of combus tion, in order to dilute waste gases, while an other fraction of the air of admission passes between the known as relaxation rooms and feeds in combu rant the zone of combustion and, finally, an annular passage of exhaust conceived to evacuate the gases radially diluted flarings and towards interior 4 Each relaxation room crosses the walls of the combustion chamber and penetrates there on a significant depth; 5 the wall of each relaxation room COM carries, at its end downstream, a whole of holes intended to allow the introduction of the air of dilu tion into the combustion chamber | B64C29/00
8687 | FR1304644A | 用于起动动力装置，特别是飞机的装置 | 1961-10-30 | 期限届满 | Daimler Benz Ag | 943, 449。 燃气轮机设备； 起动发动机； 旋转活塞机。 Daimler-Benz A.G。 1961年11月24日[1960年11月6日]，第42173/61号标题F1F，F1G和F1K。 一种用于燃气轮机推进单元的起动装置， 如飞机燃气涡轮喷气发动机， 包括起动电机，所述起动电机为旋转活塞式内燃机， 也是旋转活塞式的空气压缩机和压缩空气储存器， 来自储液器的空气用于使起动马达翻转，起动马达又用于起动推进单元， 压缩机在起动时空转而不产生压缩空气，但是当推进单元运行时，压缩机用于产生压缩空气以用于辅助目的和用于再充灌储液器。 在图1中 推进装置为燃气涡轮喷气发动机T，包括空气压缩机11，燃烧设备12和涡轮13，涡轮13通过轴27驱动压缩机。 起动装置包括旋转活塞式发动机，同样是旋转活塞式空气压缩机和储气罐。 在起动时，来自储液器的空气通过由阀18控制的管路25到达起动机14并使其翻转。 在起动机点火之后，燃料通过管路19供应到起动机，阀18移动，使得发动机现在通过管路20吸入大气。 此时离心离合器21接合，起动马达通过飞轮装置26作用，使压缩机和涡轮组件11，13转动，压缩机15也被驱动，但由于出口管线23中的阀24与大气相通，因此不供给压缩空气。 当燃气涡轮发动机起动时，其轴27可超越轴22。 现在移动阀24，使得管线23连接到储存器16， 因此，继续由马达14驱动的压缩机15现在将压缩空气供应给储液器16，从储液器16中取出压缩空气，用于诸如飞机机舱加压的辅助设备中。 过量空气可以通过管路28供应到发动机压缩机11。 旋转压缩机15具有两个入口29，30和两个出口31，32。 在图1中 3，提供了类似的配置，但是在该实施例中，一旦燃气涡轮发动机起动，起动马达14就停止，然后压缩机15由发动机驱动。 启动时， 电动机14如前所述起动，并通过离合器33和离心离合器34驱动，从而使发动机T翻转。当发动机起动时， 它通过减速传动装置A驱动压缩机15，然后压缩机15的速度是离心离合器34不接合的(例如4000rpm)。 电动机14的起动速度可以说是6000rpm。 齿轮系A中的离心式离合器35也设置成仅当燃气涡轮发动机的速度达到其操作值，例如30, 000转/分时接合。 当燃气涡轮发动机起动时，由齿轮系A驱动的离心调速器36通过连杆37，371动作，使离合器33脱开，切断对起动马达14的燃料供给。 在另一个实施例中，图1。 4，起动马达14和压缩机15组合在一个单元中，该单元首先用作马达，然后用作压缩机。 单元14首先通过从储存器16向其供应压缩空气而被翻转， 然后点火装置接通，当机组起动时，停止压缩空气供应，机组继续运转并通过离心离合器34使燃气涡轮发动机T翻转。 当燃气涡轮发动机起动并达到工作速度时， 它通过传动装置A和离心离合器35驱动单元14，15，通过作用在阀46上的离心调节器45切断对单元的燃料供应，从而使单元充当空气压缩机。 由于单元14，15的速度小于起动时的速度，离合器34现在被脱开。 在机组14，15起动时，管线311通向大气，以便在机组的燃烧室中实现暂时减压。 当单元14，15启动时，由此驱动的调节器装置41动作以关闭阀42，43，从而关闭单元的燃烧室，由此单元继续作为发动机工作。 当燃气轮机单元达到其操作速度时，调速器45也起作用以使离合器50脱开，从而调速器41静止并且阀42，43被重新打开。 | 3-[1.304.644] | F02C7/275
8688 | US3157373A | 垂直升力燃气涡轮发动机 | 1963-01-15 | 期限届满 | Rolls Royce |  | We claim : 1. A vertical lift gas turbine engine comprising in flow series a compressor, combustion equipment, a turbine and a final nozzle; a bleed conduit arranged upstream of the combustion equipment and extending externally of the engine; means for supplying said bleed conduit with a proportion of the air compressed by the compressor; and means for varying the effective area of said final nozzle so as to vary the speed of the turbine and compressor and hence the amount of air supplied to the bleed conduit. | B64C29/00
8689 | FR1377792A | 驱动安装有气体涡轮机 | 1963-12-17 | 期限届满 | Rolls Royce |  | SUMMARY the present invention relates to I. a driving installation with gas turbine Ca racterized.par the following points, considered insulated lies or in various combinations 1 It includes/understands a principal engine with tur bine with gas, a principal air inlet say posed in order to provide air to the engine prin cipal and conceived to be used with - sonic super speeds, one or more auxiliary engines with tur bine with gas, means suitable to direct each auxiliary engine or exhaust fumes of the auxiliary engine towards the pipe - as exhaust.du the driving main thing, at least a conduit which is - say, posed so as to provide air to the auxiliary engines and which communicate with the principal register and air inlet being used for COM mander the flow of air through the idiot duits and which can be open or closed of my niere to allow or prohibit, respectively, the flow of air of the principal air inlet by the conduits with the auxiliary engines; the 2 " conduits also communicate with the tailpipe of the principal engine so that the air which possibly passes : by the conduits and which is not consumed by the auxiliary engines is brought to the pipe of echap pement principal engine; 3 the auxiliary engine or each engine auxi liaire is designed for being moved between an horizontal position in which the gases of echap- pement are directed in the pipe.d' exhaust of the principal engine and a.position vertical or inclined downwards, .dans which the gases of echap pement are directed downwards; 4 the principal engine.est conceived to be used according to the needs either like engine for gas turbine, or like ramjet; 5 the principal engine is provided with a pipe prin cipal of flow and pipings supplemen taires; the principal conduit of flow presents, in series, a compressor, an apparatus of.com drunk tion, primary education, a turbine, an apparatus of combus tion of reheating.et a passage of exhaust; additional pipings communicate with the principal air inlet of exit that they wind to receive air from it little - dynamics and, after having avoided the compressor, the apparatus of combustion pri mayor and the turbine, .elles are laid out so as to provide air to the apparatus of combustion of reheating; at least part of the air which passes by additional pipings is sent to the auxiliary engines and the air which passes by the pipe teries and which is not consumed : by the auxiliary engines is brought to the pipe.d' exhaust of the principal engine | B64C29/00
8690 | GB974600A | 燃气涡轮发动机的改进和具有该装置的飞行器 | 1962-05-17 | 期限届满 | Rolls Royce Limited | 974, 600。轴流压缩机；涡轮机。辊-使用罗伊斯Ltd。1963年5月10日[1962年5月17日]，19156/62号。标题f1c和配合。燃气涡轮发动机，包括轴流压缩机和涡轮机各自包括一个以上可转动的叶片的阶段，和装置，至少某些预定条件下操作，用于引起或允许第一阶段的压缩机和涡轮机运行的最后阶段在下转速比其余阶段的压缩机和涡轮机。降低旋转速度可以不大于三小区(如果需要，不大于一半)的剩余阶段的转速，并且可以，例如，1/克，后者的à3a。第一级压缩机的可转动的叶片可以一可转动的进级导叶片。用于飞行器燃气涡轮发动机压缩机包括第一级转子23a，图2，从压缩机驱动轴通过减速轮系24-27的16a使转子的旋转速度(23a)(因此最快的速度第一级的转子叶片20a)remainstages的一半30a，其花键连接到轴(16a)。这减少了由压缩机噪声，来自第一级的多。其还降低了第一级的趋势在低发动机速度的失速。在可替代的布置中，图5，第一级转子23c安装在压缩机轴16c通过球轴承使其31c不积极地驱动而是通过旋转的空气通过压缩机以旋转下速度比其余阶段30c。如果需要，离合器可以设置用于连接转子23c的轴16c，以使其对正当最大发动机驱动的动力需要。这可以手动控制摩擦或磁性离合器。或者，如图所示，离心离合器可以提供，包括杆34，也就是说，巡航速度，通过离心力向外移动弹簧36的作用以接合块体33构成。本发明还应用到最后一级涡轮的燃气涡轮发动机。 | WHAT WE CLAIM IS : - 1 A gas turbine engine having an axial flow compressor and turbine both of which comprise more than one stage of rotatable blades, and means, operable under at least certain predetermined conditions, for causing or permitting the first stage of the compressor and the last stage of the turbine to run at a lower rotational speed than the remaining stages of the said compressor and turbine. | F04D19/00
8691 | US3155165A | 带低速调速器的涡轮螺旋桨发动机控制 | 1957-06-11 | 期限届满 | Gen Motors Corp |  | We claim : 1. A fuel system for an engine comprising, in ccmbination, fuel supply means, a fuel delivery conduit adapted to be connected to the engine to deliver fuel thereto, speed-responsive means adapted to be actuated by the engine, a fuel control valve adapted to be manually adjusted, ducting connecting the fuel control valve between the fuel supply means and the fuel delivery conduit, an underspeed fuel supply valve coupled to the speed-responsive means so as to be opened thereby upon decrease in speed of the engine beyond a datum value, and ducting connecting the underspeed fuel supply valve between the fuel supply means and the delivery conduit in parallel with the aforementioned ducting, the underspeed fuel supply valve and the last-mentioned ducting having sufficient capacity to supply a significant portion of the engine fuel requirement and thereby maintain the engine speed substantially at the datum value notwithstanding deficiency in the fuel supply from the fuel control valve. | B64C11/30
8692 | GB973464A | 飞行器推进系统 | 1962-11-26 | 期限届满 | Lockheed Aircraft Corporation | 973, 464。V。T。O。L。飞行器，lockheed飞机公司，1962年11月26日，专利44570\/62。b7g精矿，b7k和b7w。[还在分割f1]一种飞机包括两个通道通过所述机身，所述每个通道的轴线向下和向后延伸，一个多个的喷射器喷嘴位于每个通道在所述的上部分，和气体生产装置，其被连接或者以所述喷射器喷嘴或以一水平推进喷嘴，图。2是一平面视图，和图。4的垂直侧段的一个飞机具有一机身1，翼2，和整流罩4所述翼上方，每个封闭一个气体涡轮发动机7。所述排气气体从所述发动机被引导通过阀23，24，以推进喷嘴11，12; 或以向前延伸并呈锥形的歧管13，14。每个歧管将一个多个的成对的喷射器喷嘴22位于所述通道15中，其是通过关闭门16，17由千斤顶操作18，20，通过键19; 21。所述平的侧壁1a5a，15ad，每个通道分叉开的向下行驶，作为进行所述平的前和后壁，在另外，所述前和后壁和喷嘴22被向后和向下倾斜，使得当所述喷嘴22被操作，该推力产生通过所述的空气和气体流通过该通道具有一个向前的部件。所述两个通道还作为看到发散从一个向下的另一行驶在图。4，从而使悬停时关闭以所述地面，所述流从所述通道组高的压力低于所述机身的上一区域，以增加该升降，气体通过管道27是抽头，28，以进料姿态控制喷嘴位于该翼尖端之下和所述前和后的所述机身，在采取-断，该排气从两个发动机被供给到喷嘴24以提供升降，所述的飞机攻击被给定一个大的角度通过其起落架从而使所述推力矢量为垂直，所述机身然后向前倾斜，以提供一种组分是向前的推力，但从而使所述角度的攻击仍然是正和所述翼可以开发电梯作为所述空速增加。将右舷所述的排气发动机7为然后供给到喷嘴11，其被倾斜以使所得到的水平推力经过通过所述所述飞行器的重心的中心，以防止偏航力矩。停转的速度上方，所述所述其它发动机的排气被供给到其喷嘴12，以所述的飞机以巡航速度加速，此后，将右舷发动机是关闭下，推进可通过单独的喷嘴12，其是也倾斜，以减少所述偏航力矩，但不使得多的作为喷嘴11，由于所述的尾翼被有效在巡航速度，以减少所述偏转。在所述过渡从前进到悬停飞行，攻击是采用一大的角度，以增加阻力，同时升降是由所述喷射器供给通道。 | WHAT WE CLAIM IS : - 1. An aircraft propulsion system in an airframe, said system comprising at least two ejector passages contained within and extending aftwardly and downwardly through the fuselage and symmetrically placed relative to the longitudinal vertical center plane of the airframe, a plurality of jet pump nozzles located proximate the upper portion of each of said passages, means producing propulsive gas streams carried by the airframe, and combined propulsive nozzle and duct means connected to both said jet pump nozzles and propulsive gas streams producing means, said combined propulsive nozzle and duct means conducting the propulsive gas streams flow to said jet pump nozzles for downward ejection from said ejector passages for vertical thrust and to the propulsive nozzle for ejection therefrom for horizontal thrust. | B64C29/00
8693 | GB972907A | 密封装置。 | 1963-05-21 | 期限届满 | Rolls-Royce Limited | 972, 907。液体密封件，辊-royceLtd。，1963年5月21日，专利20246\/63。镦f2b。一种离心液密封用于一可转动轴16轴颈支承在一轴承17包括一个环形构件30，33固定到所述轴和一个静态环形件40安装绕该轴和延伸为在41到一个环形径向向内面对的槽35形成由所述构件30，33，作为以屏蔽该轴承的一个侧从任何热气体，装置被设置，可操作在整个所述的旋转该轴，用于供给润滑油的油到所述轴承和用于使所述之后，其油通道通过所述轴承以流连续通过所述槽到所述部件之间形成一密封30，33和40。所述轴16的是使一个飞机气体涡轮发动机。所述构件40是固定以一种环形部件36螺栓连接到一轮毂部分27的一个内部壳体23固定到所述发动机壳体由构件25，26。所述润滑的油，通过出的所述后轴承17为示出由箭头52; 进入通过通道53进入该槽35，其中所述离心的影响下由于到所述的旋转力所述轴它形成一个环形井到其所述翅片41的所述构件40的浸渍。该油流动从所述槽35穿过该环形空间55和被返回到一贮槽通过孔设置在该轮毂部分27和所述轴承外座圈。所述的低压力的空气加热的空气被密封是形成在其通道通过所述发动机和进入所述壳体通过孔23a的和结合作为在50空气，其具有成为加热后冷却所述涡轮和具有通过通过一密封件44，45。 | WHAT WE CLAIM IS : - 1. A sealing device comprising a bearing, a rotatable shaft journalled within the bearing, an annular trough member which is formed about and connected to the rotatable shaft so as to be rotatable therewith, the trough member being provided with an annular radially inwardly facing trough, a static annular member which is mounted about the rotatable shaft and through which the rotatable shaft extends, the static annular member extending into said through, the trough member and static annular member being adapted to shield on side of the bearing from any hot gas flowing towards the bearing, and means, operative throughout rotation of said rotatable shaft, for supplying lubricating oil to the bearing and for causing the lubricating oil which has been supplied to the bearing to flow thereafter continuously through said trough so as to provide a seal between the trough member and the static annular member. | F01D11/00
8694 | GB973192A | 在流体压力调节器的改进 | 1962-05-23 | 期限届满 | Teddington Aircraft Controls Limited | 973, 192。阀。teddington飞机控制Ltd。1963年5月22日[1962年5月23日]，专利19853\/62。标题f2v。[也分g3]在一流体压力调节器E中。G。用于控制所述空气供应的抽头从所述压缩机的一个飞机气体涡轮引擎，一个在关断阀头是位于在所述调节器入口和一个压力调节的阀头随后独立地操作它。-断控制头1上被移动到所述打开位置通过入口压力作用在所述头靠弹簧2腔室3内由所述建立-入口的上和被封闭在其中的流体压力通过，滤波器6和限制器7，在闭合的电磁操作阀8。调压阀头10由一移植的套筒19携带一下游之间的圆柱形套筒12和一上游活塞14，它是一个腔室5内可滑动和'biased到所述打开位置通过一弹簧18和一数据内的压力作用室5和供给从所述入口通过一滤波器15和限流器16，并通过一弹簧加载的控制释放阀17。所述调节阀头10和所述阀头1被引导并由碳环11密封和20。规范885, 821被称为。 | WHAT WE CLAIM IS : - 1. A fluid pressure regulator having a pressure-regulating valve head incorporating an integral piston slidable in ant associated chamber, in which means is provided for supplying a predetermined datum pressure to the interior of said chamber, and in which the whole surface of the piston remote from the interior of the chamber is directly exposed to downstream pressure, so that downstream pressure changes are immediately seiised by the piston. | G05D16/04
8695 | FR1337306A | 驱动涡轮机的转子的发射的方法和装置-动力与气体直升机 | 1962-07-21 | 期限届满 | Sud Aviation | 970, 924。驱动直升机转子，sud航空SOC。aeronautiquesnationale去的结构，1963年6月27日[1962年7月2日]，专利25680\/63。精矿b7g和b7w。一种直升机转子由气体涡轮发动机的驱动通过机械或液压传动是从静止加速通过一空气涡轮动力通过空气放出从所述发动机的压缩机，所述机械或液压驱动被断开，作为示出，两个燃气涡轮发动机2，3驱动该转子轴22通过空转，31，32和一个狗离合器26操作由一个千斤顶27。以加速所述转子，该离合器26被脱开和空气被分支出的从发动机的压缩机tappings，通过管4，5和8，通过一个电操作阀9以一空气涡轮机LP其涡轮盘11被连接的传动装置12-15，一种自动接合爪离合器17，和锥齿轮传动装置19; 20，以所述转子轴22。通过关闭该阀9被打开一先导-操作开关40和由压力开关37敏感到所述压缩机出口压力，该转子具有被加速时充分，该阀9被封闭和该千斤顶27被操作以啮合该离合器26。可选地，该阀在5月9日被封闭在所述转子具有达到一个速度对应到该发动机速度(例如最大连续R。转速)，和然后所述发动机速度可以被降低以保证一平滑的所述离合器26接合。 | RfSi' Mi the present invention includes/understands in particular 1 a process of launching of the rotor of a heli coptere to turbine or driving gas turbines equipped with a power-control or hydraulic of this rotor, whereby air bled on the sor ties of the compressors of the gas turbines under operation, but disconnected rotor, is used like driving fluid to ensure the lan cement of this one which, thereafter, is connected to this or these turbines by the traditional order mecani that or hydraulics; 2 a pneumatic launcher for rotors of heli copteres to turbine or driving gas turbines equi pes of a power-control or hydraulic for this rotor, allowing the implementation of the process specified under 1 and including/understanding a tur bine launching with air fed, with limitation and regulation of flow, by pre compressed air raised on the exits of the compressor or of at least one of the compressors of the driving with gas, beforehand disconnected turbines box of transmitted Sion principal harnessed to the rotor then started, and a device of automatic first shaft actuated by this turbine with air to actuate the rotor via this box which comprises one or of the free wheels connecting the gas turbines to a direct-drive dog clutch ordered, after launching of the rotor and die first shaft of the launcher to ensure the connection of this or these gas turbines the rotor | B64C27/12
8696 | FR1372788A | 该式的动力设备与气体涡轮机 | 1963-09-30 | 期限届满 | Bristol Siddeley Engines Ltd |  | 1. SUMMARY.11 Groups moteura turbinea gas provided with a gas plenerator including/understanding a compressor of air which provides aira one or more combustion chambers and a rotor of turbine actuated by the products the combustion and which involves the pressing COM, and of another rotor of turbine constituting a free turbine, which the combustion products operate after having operated the rotor of the turbine of the gas generator, characterized in that the control drive of the group Mo tor - includes/understands a ordering of the food while carburizing combustion chambers according to the power which must be provided by - free turbine, a device of valve by which one part of the combustion products can be evacuated freely in the atmosphere in a point located between the turbine - gas generator and the free tur bine without providing useful appreciable work, and a mechanism by which the device of penny pope is ordered automatically according to the operating conditio | B64C27/12
8697 | GB970194A | 在涡轮喷气飞机发动机的改进 | 1963-01-02 | 期限届满 | Dornier Werke G.M.B.H. | 970, 194。喷-推进的飞机。dornierwerkeG。M。B。H。][1962年1月5日1963年1月2日，专利201\/63。镦b7g。一种涡轮-喷发动机安装在所述的一飞机机身或一吊舱具有一个可旋转的排气喷嘴，以提供升力或推进或制动推力，偏转装置被设置使得当所述喷嘴被转动超过一个一定的点在所述制动方向其射流与所述偏转装置和被偏转向所述水平，以保护所述发动机进气从石和等异物。图。1示出了一种含有一通过-通过气体涡轮机的喷射发动机机舱在所述制动结构，该偏转装置包括一环5在每一侧，该偏转部分或所有的所述射流从所述前喷嘴4以下面所述进气空气形成一个基本上水平的片材3。所述环可以通过一个管15被更换，或者(图。3)，所述偏转装置包括一板7上的每个侧它位于所述位置中71当一个喷射是不撞击在它，或是可伸缩到所述吊舱; 或所述吊舱的外表面形成部和被枢转或移动横向(图。5，未示出)，进入所述操作位置，该板可以被自动地移动到所述操作位置时，所述前喷嘴被旋转超过一个一定的点。 | WHAT WE CLAIM IS : - 1 A turbine jet aircraft enginbwith an air inlet and at least one swingable propulsion nozzle, wherein deflecting means, provided in the range of swing of the jet from the nozzle, deflects at least a portion of the jet in the form of a protective fan-like stream in a direction such as to protect the air inlet against ingress of foreign bodies stirred up from the ground by the engine. | B64C29/00
8698 | GB970207A | 冷却系统用于飞机 | 1962-12-13 | 期限届满 | Rolls Royce | 970, 207。制冷，辊-royceLtd。，1962年12月13日，专利47179\/62。镦f4h。[还在分割f1]一种飞机冷却系统接收一气流包括在一系列一种压缩机，一个第一热交换机具有一个用于所述空气通道流动的冷却剂; 一涡轮驱动该压缩机和一个第二热交换机使得所述气流冷却的流体通过的通过，或在接触带，第二热交换机。一种气体-涡轮机发动机5具有一个压缩机8供给的空气通过一个导管14以一个辅助压缩机16通过驱动一涡轮18。空气离开压缩机16通过通过一第一热换热器17与冷却RAM供给的空气通过一通道6和一涡轮中膨胀之前18通过在一第二油-冷却热交换器19。空气从该油冷却器19排出到一导管20与一种喷射效果。 | WHAT WE CLAIM IS : - 1 An aircraft including a compressor, a first heat exchanger, a turbine and a second heat exchanger connected in series for the passage therethrough of an air f 1 low, the turbine being connected to drive the compressor, the first heat exchanger having a passageway for the flow therethrough of a coolant for cooling said air flow, and the second heat exchanger being designed so that the air flow therethrough is enhanced by an ejection effect produced by the said flow of coolant the said air flow effecting cooling of a fluid medium passing separately through or in contact with said second heat exchanger. | B64D13/08
8699 | GB969371A | 控制风扇 | 1962-03-14 | 期限届满 | Havilland Engine Co Ltd | 969, 371。气体涡轮机的喷射设备。去havilland发动机Co。Ltd。][1962年3月14日1963年3月14日，专利9780\/62。镦f1j。一种飞机控制风扇单元包括一个轴向-流风扇转子34和一个轴向-流动涡轮转子33安装在一个轴的相对端部22，它被支承在轴承21在一轴承壳体20，该风扇转子承载一排的叶片36和具有一整流罩部分40，和所述涡轮转子承载一排叶片38的和具有一整流罩部分37。该风扇将空气中在所述上端和排出它向下通过一个环形通道12在其径向延伸的校直机叶片是设置一个系列的42。工作流体被供给到所述涡轮通过一管道45，它延伸到一个环44设置围绕所述叶片42，通过该通道43形成在所述叶片和成所述环形空间18。所述流体然后排出通过所述涡轮喷嘴导向叶片组件32以作用在该涡轮转子叶片38，最后向下排放到大气中。所述轴承壳体20上设置有一油底壳25在其转动一个环26固定到所述轴22，该环使油以流通过该通道27和过滤器30以所述轴承，所述供给涡轮机的工作流体，其可被空气压力下的螺纹从所述压缩机的一个气体涡轮机的喷射推进发动机或燃烧气体的抽头其从所述排气通道是由一阀46控制在所述管道45。所述所述空气流的方向排出从所述环形管道在5月12日被通过控制装置的可调导流板叶片。 | 1 or Claim 2 in which the hollow vanesconstitute fan stator blades. | B64C29/00
8700 | BE611230A1 | 一种风机涡轮叶尖的密封装置 | 1961-12-07 | 期限届满 | Gen Electric | 968, 720。燃气轮机；喷气推进器；燃气轮机装置。Electric Co。1961年12月8日[1960年12月12日]，44031/61号。标题f1g，f1j和f1t。用于顶部密封装置驱动的涡轮风扇，其通过供给气体从喷气推进发动机环形蜗壳包括连续环形凸缘从涡旋向固定框部件突出，该法兰有一舌可枢转地连接到其上，并啮合在一连续的环形密封关系阴部件固定到所述框架构件，法兰，锁舌和阴部件基本上位于一个公共平面内。一种喷气推进发动机气体流动通过涡旋盘(10)，支撑在固定点11，和喷嘴叶片(16)驱动的涡轮机叶片(17)的垂直升力风扇15。法兰(19)安装在卷轴(10)具有沿其外边缘与胎圈部分20协同操作第第一金属板(21)的一对光，22在两个轴向和圆周方向彼此偏移和利用这种形状，使得焊接固定在一起夹持卷边20的内部分23以可枢转的连接。与板(21)协同工作，22是第二的一对“U”，或类似形状的轴向偏置的板(25，26)，安装在框架构件14在27。所述板(25)，26协同操作与另一对应轴向偏移对称的一对板28，29抵靠板25，板26之间形成开口30，其朝向舌片(24)相邻的密封件，以使所述阴部件的夹持舌片(24)在开口30中连续的密封。)偏置的板，使得所述接缝不重叠各部件在一起时接口脱离，在光滑完整的表面，所述相对部件。 | 无 | F04D
8701 | GB967780A | 飞机发动机安装 | 1962-03-15 | 期限届满 | Power Jets (Research And Development) Limited | 967, 780。垂直起降\/短距起落飞行器。动力射流(的研究&开发)Ltd。][1962年3月15日1963年6月11日，专利9976\/62。镦b7g。一种飞机包括一翼具有上和下部分5aB，5a，在至少一个翼展方向延伸的叶片12或13向后的该下部分，和一个多个的喷射推进单元6(用于例如通过-通过气体涡轮发动机; 或涵道风扇)之间安装该部件，其限定了一个空气入口，所述上部件5aB和在至少一个该喷射推进单元被可枢转的约一展向轴线9以增加该入口区域和转移所述推进流在所述叶片以作为以提供直接喷在所述的飞机升降。当所述上部分被倾斜和所述入口面积增加，一个所述翼部分之间的空气流被诱导，和该推力被增加的，优选地，本发明是一种系列的所述翼叶片，其倾斜作为所述的上部分倾斜，以使该向下流动。所述叶片可还被倾斜以改变所述推力和所述的方向，以提供横向控制在低速度飞行。一种系列的枢转叶片38(图。13)可还被安装在所述入口和两个系列可以被成形以形成收敛-发散通道。在该实施例的门40，41被设置在所述上部件5ab。在另一实施例(图。14)，两排的涵道风扇2a1a，2a1aB被安装，一个列21a一个被所述翼固定到所述的下部分，和所述其它21aB被固定到所述上部部，使得当所述上部分是向下倾斜的引导射流从所述风扇21aB偏转所述射流从所述风扇21a一。可选地，所述风扇可以被侧通过侧，可供选择的风扇被固定到所述上和下部分，所述风扇可被通过气体发生器供电驱动涡轮机在所述毂或所述风扇的尖端; 和向下指向控制射流可以被设置(例如在所述鼻部)。 | WHAT WE CLAIM IS : - 1 An aircraft comprising a wing having upper and lower parts, at least one spanwise extending vane located rearwardly of the lower part and a plurality of jet propulsion units mounted between the parts, the parts defining an air inlet to the jet propulsion units which are arranged to discharge from the rear of the wing a propulsive stream which is elongated in a spanwise sense, and wherein the upper part of the wing and at least one of the jet propulsion units are pivotally mounted with respect to the lower part so that they 65 may be tilted about a spanwise extending axis effectively to increase the crosssectional area of the inlet and to divert the propulsive stream downwardly over the vane so as to afford direct jet lift on the 70 aircraft. | B64C29/00
8702 | GB955050A | 以一种火箭功率有关的改进-植物 | 1962-05-10 | 期限届满 | United Aircraft Corp | 955, 050。喷射推进植物，联合飞机公司，1962年5月10日[1961年5月10日]，专利18107\/62。镦f1j。[还在分区b7和F3]一种火箭动力装置具有一种固体推进剂和一种液体推进剂的源，装置将该固体推进剂成对称段绕该轴线的所述功率-植物，反应装置在所述的排气流fromeach所述段，和装置，用于控制所述的液体推进剂通过每个所述段的流，作为以改变所述所述推进剂在所述段之间的反应速率和所得到的所述反应装置上的力，参照图。1; 所述火箭包括一个外壳体12，它终止在一个后排气喷嘴14之间形成为一环形所述壳体12和一个流线型中心插头16。所述燃烧部分20包括一个固体推进剂22形成与一种多个的轴向通道24，26，该固体推进剂22，该排气喷嘴14被分割成段通过一数量的分区30，32。一种集管40为每个段和一种氧化剂罐36之间设置含有一种合适的液体压力下，一个注射器部分42的各集管40接收从一个节流-氧化剂式控制44通过其所述的氧化剂到所述通道流的装置24，26可以被改变为所希望的。每个所述段的所述排气喷嘴14的含有一个或多个导流叶片50，52(图。2); 相邻导流叶片在相邻的段相反的方向中稍微转动所述流动，因此，通过改变该氧化剂流由本发明的控制装置44，有将被相邻导流叶片50之间的差力，52，以提供一个定向控制用于所述火箭。一种控制系统用于上述式是描述一个所述的动力装置，还一个用于一个功率-植物具有环形的燃烧段和环形通道用于该氧化剂流。一种三-推进剂混合火箭马达装置图中示出为。6，一种固体推进剂150，如铍被设置与通道152和一个泵156，它带动一第一的流体推进剂等作为氢从一个罐154通过冷却通道158在所述外壳体160的所述火箭，通过支柱162和通过一个通道164围绕一插头168通过通道170，172以一涡轮174。所述加热氢驱动该涡轮174和通过一个通道176流动到一个或多个喷嘴178在每个所述通道的152。该涡轮174驱动一个泵180和所述泵156，该成型机抽一第二的流体推进剂从一个罐182通过一通道184以一个或多个喷嘴186在每个所述通道的152。一种控制系统被提供到两个控制所述的流流体推进剂到每个所述通道的152。 | WHAT WE CLAIM IS : - 115 1. A rocket power-plant having a solid propellant and a source of liquid propellant, means dividing the solid propellant into symmetrical segments about the axis of the powerplant, reaction means in the exhaust stream 120 from each of the segments, and means for controlling the flow of liquid propellant through each of said segments for varying the reaction rate between the propellants in said segments and the resultant forces on said reaction 125 means. | F02K9/56
8703 | FR1245980A | 组件的发动机的装置 | 1960-01-22 | 期限届满 | Gen Electric | 893, 380。飞机发动机固定件。一般电动Co。][1959年1月28日1960年1月26日，专利2787\/60。类4。[还在组xxvi]一种多发动机簇包括五个小的气体涡轮机1支承在一安装结构40，其排放到一个后燃烧器50。所述发动机是安装在所述飞行器通过所述垫60，70，80。该安装垫60; 70被连接到所述后燃烧器壳体。该安装垫60被固定到所述飞机结构由一螺纹销62和螺母63，该安装垫70携带一销71所述槽中，其是轴向可移动72所述飞机的结构，以补偿用于径向膨胀，该安装垫80包括凸耳84，85，它携带摆动连杆86，87支撑一杆88。一种板81，连接到所述支撑件10可滑动地接合所述杆88以允许用于轴向膨胀的所述安装结构。 | 1. Summary group of motors in an array used in airplanes and characterised by the following features considered alone or in combination 1 it comprises a first plate and a second port to an output of the support plate, connected rigidly to one another takes place in sequence with a certain separates by structural elements so as to form a mounting structure, comprising devices struc ture this mounting a plurality of gas turbine engines so that all of these motors unload their exhaust gases in a common duct or a common nozzle postcombustion, the various engines being connected rigidly by said mounting devices on one of the support plates and being supported by the other plate temperature may be coulis support, so as to allow a differen tial thermal expansion of each motor with respect to the mounting ture struc, this structure securable on an airplane by movement of devices accommodates both | B64D27/02
8704 | GB965465A | 以压缩机推力轴承有关的改进 | 1961-08-10 | 期限届满 | Rolls Royce | 965, 465。轴向-流动压缩机，气体涡轮机的植物，辊-royceLtd。][1961年8月10日1962年8月3日，专利28965\/61。f1c精矿; f1g和配合。在一压缩机，其转子被安装在一轴，它被进行以轴向推力和它是轴颈支承在一个推力轴承，所述止推轴承被设置在所述压缩机的一个内壳体，一个压力响应环形活塞件进行或与相对接合所述止推轴承和轴向上移动到所述内壳体，和空气通过所述压缩机压缩被施加到所述环形活塞件的一表面，以相对所述轴向推力。一种气体涡轮发动机10，它可以被使用在一垂直提升飞机，包括一主压缩机11，燃烧设备12，一种高压力的涡轮13，和一低压力的涡轮14安装在一轴17。气体通过的通过涡轮机13，14被向下排出通过一个出口蜗壳16。一种附加的压缩机23与其转子22花键连接到所述轴5月17日被合成的树脂材料制成的大量的与一内壳25铸造，用于例如从镁，和用于该操作可以供给空气吹入的翼片通过一出口扩散器30。推力轴承20，21支撑该轴17。轴承21被安装在一个环形轴向弹性隔膜31，该允许轴向移动的所述轴承21。空气供给通过一间隙34，它可以被设置通过一个漏迷宫密封，一个活塞32的表面35上施加一压力，它是一套筒33中可滑动和该接合所述轴承21在该后，以防止该轴向推力施加由该涡轮14和所述压缩机23。所述相对的推力施加由该活塞32可以被近似等于所述推力施加通过所述压缩机23，该剩余的推力被吸收通过该轴承20。所述隔膜5月31日被预-受力，以增加所述电阻以轴向推力施加通过该涡轮14和压缩机23。 | WHAT WE CLAIM IS : - 1 A compressor whose rotor is mounted on a shaft which is subject to axial thrust and which is journalled within a thrust bearing, the thrust bearing being disp, ; sed within an inner casing of the compressor, a pressure responsive annular piston member which carries or engages the thrust bearing and which is movable axially with respect to the inner casing, said annular piston member having a pressure surface which faces in the direction of the said axial thrust, and means for applying to said pressure surface air which has been compressed by the compressor, hereby to oppose the said axial thrust. | F01D3/04
8705 | GB964842A | 用于支撑到固定件有关的改进附件 | 1962-03-14 | 期限届满 | United Aircraft Corp | 964, 842。气体涡轮机设备。联合飞机公司，1962年3月14日[1961年3月31日]，专利9872\/62。镦f1g。相对热膨胀一壳体和一附件之间的支撑从被允许用于通过一个安装包括一个铰链连接所述壳体和附件和支撑所述附件绕一轴线与相对于该壳体，一可滑动的连接互连所述壳体和附件在一个点间隔从所述轴线，并允许所述附件和壳体之间相对移动在一方向正常到所述轴线，和一个驱动所述壳体和附件之间的连接在一个位置间隔开的从所述可滑动连接。一种附件驱动齿轮-箱2，图。1，是悬浮从所述的一发动机壳体4外侧一种气体涡轮机的植物。在所述齿轮的所述后端-箱所述悬架装置包括支架64，55螺栓连接到所述齿轮-箱和发动机壳体分别和携带叉，它是由两个枢轴销连接在一起70。一种附件驱动轴48被连接，作为通过一个万向联轴器74，以一种二次之间延伸的轴该销70和携带一锥齿轮52与一个锥齿轮54啮合。在所述的前端该齿轮-盒，一销42，图1和5，是通过一个凸台46在所述齿轮-盒进行和具有一个扁平端40，其是自由到滑动在一垂直槽38在一支架34螺栓连接到一发动机凸缘20，其中的所述齿轮-箱是防止侧向运动而垂直运动是允许的。所述前所述齿轮的端-箱是位于垂直通过装置的两个侧支撑件每个包括一个销26，图。3，其是自由到内轴向滑动的凸台30在所述齿轮-盒。一种扁平端24的每个销26通过一枢轴销32被连接到一叉形支架12用螺栓固定到所述凸缘20，所述侧向所述的扁平端24之间的间隙和该支架12允许侧向运动。在一种修改; 所述中心前支架包括一个支架螺栓连接到所述齿轮-箱和具有一凸耳，其突出进入所述一支架类似到所述支架的垂直槽34，而所述两个侧支撑件每个包括一个连接链路在所述发动机和齿轮之间延伸的叉形支架-箱和连接到它们通过枢轴销，侧向间隙被所述下端之间设置的所述链路和所述齿轮-盒，以允许横向运动。 | WHAT WE CLAIM IS : - 1 A mounting for supporting an accessory from a housing, comprising a hinge connecting said housing and accessory and supporting said accessory for movement about an axis with respect to said housing, a slidable connection interconnecting said housing and accessory at a point spaced from said axis and permitting relative movement between said accessory and housing in a direction normal to said axis, and a driving connection between said housing and said accessory at a position spaced from said slidable connection. | F02C7/32
8706 | GB962886A | 电源设备包括两个喷射推进发动机 | 1963-02-18 | 期限届满 | Rolls-Royce Limited | 962, 886。喷射推进植物在飞机，辊-royceLtd。，1963年2月18日，专利6542\/63。镦b7g。[还在分割f1]一种电源设备包括两个喷-推进发动机，每个发动机的一个侧面面对所述各侧的所述其它发动机，每一发动机具有一个射流管，其穿过所述其它发动机上或通过所述的喷射管和其终止在一个最终出口喷嘴，其被设置在所述其它侧的所述其它发动机，每个发动机具有一个附加的喷射喷嘴，其被设置在所述其它侧的所述各自的发动机，在图。1和2是示出一种飞机具有一动力设备，其包括两个气体涡轮机的喷射-推进发动机12每个的它包括一个或多个空气的压缩机13，燃烧设备14和一个或多个涡轮15，每一发动机具有一弯曲的喷射管16，它终止在一个喷射喷嘴17，它被设置在所述远侧的所述其它发动机，每个所述发动机12还包括一导管20的其终止在一个喷射喷嘴21从而使一个部分的所述空气压缩在所述压缩机或压缩机13从中穿过，以提供一种推进射流，每个喷嘴21被设置在所述其它或远侧的所述各自的发动机，每个导管在5月20日包括燃烧设备，该喷嘴17和21的每个发动机被设置从所述纵向轴线2-2等距离该飞机的。每个所述喷嘴17和5月21日的包括一个框架具有一个系列的导流叶片; 所述框架被可旋转，由此所述的喷流可以被引导向前，向后或向下作为所希望的，这样的一个装置被公开在说明书913, 312。所述两个图中所示的发动机被安装为。2的一个被向上倾斜从其正端和所述其它被从其向前向下倾斜端，作为以允许所述喷射管一个发动机的，以通过其上的所述其它发动机。在一第二实施例中，所述两个发动机被安装在一个共同的平面，一个射流管具有一球状部分通过所述其它发动机其中所述的喷射管通过。 | WHAT WNE CLAIM IS : - 1 A power plant comprising two jet propulsion engines one side of each of which faces the respective side of the other engine, each engine having a jet pipe which crosses 70 over or through the jet pipe of the other engine and which terminates In a final outlet nozzle which is disposed on the other side of the other engine, and each engine having an additional jet nozzle which is dis 75 posed on the other side of the respective engine. | B64C29/00
8707 | GB963406A | 飞机有两个或多个喷发动机具有相对于所述中心纵向轴线对称设置的所述的飞机 | 1962-02-16 | 期限届满 | Dornier-Werke G.M.B.H. | 963, 406。直接提升飞机，dornierwerkeG。M。B。H。[1961年2月16日1962年2月16日，1961年2月21日]，专利5999\/62。b7g精矿和b7w。[还在分割f2]一种飞机具有两个或多个射流-对称设置的推进发动机具有相对于其纵轴，每个发动机具有一个或多个成对的喷嘴设置在其侧面，和半之间延伸的导管所述喷嘴的每个发动机和所述对称的其对应的喷嘴相对发动机，该管道具有阀在每个端，由此每个发动机可以进给其自己的喷嘴，该管道被未使用的，和应的任何发动机故障，所述其喷嘴可被断开，从使发动机的一半和通过该管道到所述对称相对的连接发动机; 它将那些喷嘴代替的所述的半其自己的喷嘴，在图。1，气体-涡轮机发动机I; II，正常供给喷嘴1，4和11，41，分别，这些喷嘴被定位的以提供升力或推进力。互连的阀构件3，31>1到供给口2和21分别。应该发动机I，也就是说，故障，阀3被操作的手动，或自动在响应于所述的压力差在所述effluxes两个发动机，以隔离所述发动机和连接喷嘴4向管道5。在所述相同的时间，阀31将端口21到管道5和隔离喷嘴41。所述因此降低了由于到一发动机故障是轧制力矩。阀3和31可以被通过更换蝶阀在端口2，21，喷嘴4，41，和导管5; 图。4(未示出)。如果所述内侧喷嘴4，41为带来更接近到喷嘴1，11通过管道作为图中示出在断裂线。1，甚至更少的轧制力矩发生在发动机故障，该管道在5月5日延伸通过所述机身或翼，和在该后者的情况下可以被设置到去冰所述翼的前缘边缘，该发动机可以被安装以使所述外侧喷嘴是较高的比所述内侧的一些，并排放在一个向外倾斜的方向，从而降低所述该力矩臂之间的差的一个内侧和一个外喷嘴，图。4，8(未示出)。该管道可以连接所述外侧喷嘴，和可以具有延伸部分进料翼尖高度控制射流与气体放出从所述发动机，图。5(未示出)。可选地，该延伸部可以进给气体驱动翼尖用于高度控制风扇，所述风扇的空气控制所述边界层在所述翼片。一个管道可以所述外侧之间延伸的喷嘴，和另一个所述内侧之间的喷嘴，或一单通道可以具有分支延伸到所有四个喷嘴，图。8(未示出)。在该情况下的涵道风扇发动机，其中所述风扇的空气供给一前一对的喷嘴和所述涡轮气体供给一后副，所述内侧之间的一个管道可以延伸两个发动机的空气喷嘴，和另一个所述外侧之间的空气喷嘴，或一个所述内侧的空气喷嘴之间的管道和一个所述外侧之间的管道气体喷嘴，图6和7(未示出)。 | BWHAT WE CLAIM IS : - 1 An aircraft of the type referred to, wherein half the nozzles of each engine is associated by at least one duct with a nozzle or nozzles of the symmetrically opposite engine, 120 and wherein the duct or each duct has deflecting devices which are adjustable in such manner that i) either the duct or each duct is inoperative with each engine using its own nozzles, or ii) the half of the nozzles of a first 125 engine or engines is cut off from that engine or engines and is supplied from a second and symmetrically opposite engine or engines, whereby at least the major portion of the gas normally available at the half of the nozzles 130 963, 406 of the second engine or engines is instead passed through the duct or each duct. | B64C29/00
8708 | FR1365763A | 燃气涡轮发动机与两个电路 | 1963-08-08 | 期限届满 | Daimler Benz Ag |  | It sUM the invention concerns I. an engine. with gas turbine with two circuits, for the vertical drive of planes with.decollage and takeoff on a short distance, the first circuit.de this engine being made up by one or more compressors of air, by one or more rooms - of combustion, by one or more tur bines of drive of the compressors and by a derivation of channels which are ordered by shutters or similar bodies and which pro is skirted in a horizontal channel of thrust extending in the axis iongitudinai engine and in a channel of lift which is bent perpendicularly or roughly perpendicular to the longitudinal axis.du engine and in which turn the paddles - turbines of rotors of compressors, which aspires the surrounding air for the second circuit and drive back it amusement in the above mentioned channel of known temptation, engine characterized by the following points, separately or in combination 1 the section of the system of channels of susten tation, section being, seen in the.direction of the flow of lift, in front of the elbows, is consisted a fraction of channel of turbine which is assembled coaxiaiement around the horizontal channel of thrust extending to the center and which is connected to derivation - channel of the first to cir cooked - engine, derivation placed after the turbine of drive of the compressor, and by a fraction of channel.d' surrounding air - last fraction of tur bine, with an air intake located on periphe laughs at the engine, and the rotors of the compres seurs of lift turning, in a known way in oneself, perpendicular to the axis longitu dinal - engine, carry, radially and exterieu rement, the crown of the paddles of the compressors of air, radiaiement and in the medium, the crown of with the bes of turbine and, radaiement and internally, a crown - ineffective rays from the point of view aerodynamic and turning in the horizontal channel of pous see; 2 the system of the channels of lift is consisted two derivations of channels forming a fork after the entry of the air, .et it by a derivation before canai directed initially towards vant, then bent to the bottom and through which is driven back only air of the second reactor circuit, and by a back derivation of channel which is initially directed backwards then which is.cou dee downwards and which is fed out of gas.de pro impulse of the first reactor circuit and in air of the second reactor circuit, air which surrounds hot gases of propulsion | B64C29/00
8709 | GB962471A | 或有关的到喷嘴中的改进例如偏转射流排出喷嘴用于喷射推进发动机 | 1961-09-13 | 期限届满 | Rolls-Royce Limited | 962, 471。可调喷嘴的喷射推进发动机上，辊-royceLtd。sept.5，1962[sept.13，1961]，专利32911\/61。镦b7g。一个喷嘴具有一个壳体6通过该流体被排出和该枢转地和可旋转地支撑一框架14具有叶片18。一种环形构件12进行通过所述壳体在两个销9和一支撑具有密封13共-操作与所述部分-球形壳体端10，所述的端部10重合的曲率的中心与所述壳体的轴线11相交，所述轴线的销9。所述框架14被安装在构件12由辊轴承16和具有齿34啮合的一蜗杆31通过一个电动马达30进行驱动，通过一延伸部22上支柱28的构件7。所述框架是枢转绕销9由一个千斤顶，其臂23被枢转至延伸部22和所述框架是由电机30旋转以改变所述的方向放电从，用于例如，一个气体涡轮机的喷射推进发动机或一turbinedriven涵道风扇。 | WHAT WE CLAIM IS - 1 A nozzle comprising a hollow casing 65 member through which a fluid is discharged, and a frame which is pivotally and rotatably mounted on the casing member adjacent the downstream end thereof, said frame carrying a cascade of guide vanes which extend 70 across the path of fluid discharged from the casing member, and -which deflect said fluid in a direction depending on the position of said frame relative to the casing member. | B64C29/00
8710 | GB961841A | 或有关的到飞机中的改进具有气体-涡轮机的喷射推进发动机 | 1960-12-21 | 期限届满 | Bristol Siddeley Engines Limited; S.I.A.I. Marchetti S.P.A. | 961, 841。喷射推进和直飞机的升力。bristolsiddeley发动机Ltd。，和S。I。a.i.marchettiS。P。A。在1961年12月20日[12月21，1960]，专利43974\/60。镦b7g。一种飞机包括端口和右舷气体涡轮发动机14与推进喷嘴20与空气供给从所述发动机的压缩机和推进与涡轮排气喷嘴23供给气体，该喷嘴被可调以一个向下和一个向后的方向之间改变它们的放电，和具有管道17，18，用于输送空气压缩通过一右舷发动机以一个进一步的一个端口发动机喷嘴15位于外侧，和空气压缩通过一个端口发动机以一个进一步的喷嘴(未示出)一种右舷发动机的舷外，每个发动机，支承从其翼由一个塔，可以具有一个或两个空气喷嘴20，和可以被作为说明书中描述的881, 662。所述喷嘴与喷嘴20被可调5月15日，23，以排出的任一个向后或一个向下的方向中，和可以说明书中包括导向叶片为910, 693。不对称的一个发动机推力在故障为从而降低，特别是如果燃料为燃烧的燃烧器16中刚好上游的喷嘴15。喷嘴20和5月23日被可旋转，以产生制动迫使。空气用于所述管道17，18是抽头从所述发动机14所述的低压力的压缩机，和这些导管可以被简单的横-在管道。为示出，然而，这些管道延伸，从一压力-均压室39供给从压缩机泄放管21通过阀40，41，其每个的其相关联的发动机发生故障时自动关闭，阀4a5a和4a5a管道18和17中B是可操作由一弹簧48在故障的压力在发动机泄放通道49，50，从而使所述右舷或端口发动机发生故障时，该端口或右舷喷嘴15被分离的，分别。 | WHAT WE CLAIM IS : - 1 An aircraft having a port gas turbine jet propulsion unit and a starboard gas turbine jet propulsion unit each of which units includes turbine means, compressor means driven by the turbine means, a propulsion nozzle connected to be supplied with compressed gas from the compressor means of the unit for providing a propulsive thrust, and a propulsion nozzle connected to be supplied with effluent gas from the turbine means of the unit for providing a propulsive thrust, which nozzles are adjustable to vary their direction of discharge between a rearward direction and a downward direction, and an additional propulsion nozzle disposed to that side of each unit remote from the other unit, ducting for conveying gas under pressure from the port unit to the starboard additional nozzle for providing a propulsive thrust under normal operating conditions of the aircraft, and ducting for conveying gas under pressure from the starboard unit to the port additional nozzle for providing a propulsive thrust under normal operating conditions of the aircraft. | B64C29/00
8711 | GB961842A | 或有关的到飞机具有气体涡轮机中的改进喷射推进发动机 | 1960-12-21 | 期限届满 | Bristol Siddeley Engines Limited; S.I.A.I. Marchetti Spa | 961, 842。喷射推进的飞机。bristolsiddeley发动机Ltd。，和S。I。a.i.marchettiS。P。A。1961年12月20日[1960年12月21日]，专利12892\/63。分割出的961, 841。附图对说明书，镦b7g。所述受试者-物质是所述相同的规格为是961, 841; 它被称为到，但所述权利要求书中被引导到不同的喷嘴供给所述的装置的特征通过一一对的燃气涡轮发动机，作为以减少推力应的一个发动机故障不对称性，规格881, 662和910, 693还被称为到。 | WHAT WE CLAIM IS : - 1 An aircraft having propulsion means comprising a pair of gas-turbine jet propulsion units each of which units includes turbine means and compressor means driven by the turbine means, two propulsion nozzles at one side of the pair of units one of which nozzles is supplied, under normal operating conditions of the aircraft, with compressed air from the compressor means of one of the units for providing a propulsive thrust, and the other of which nozzles is supplied, under normal operating conditions of the aircraft, with effluent gas from the turbine means of the other unit for providing a propulsive thrust, and two propulsion nozzles at the other side of the pair of units one of which nozzles is supplied, under normal operating conditions of the aircraft, with compressed air from the compressor means of said other unit for providing a propulsive thrust, and the other of which nozzles is supplied, under normal operating conditions of the aircraft, with effluent gas from the turbine means of said one unit for providing a propulsive thrust, all of said nozzles being adjustable to vary their direction of discharge for obtaining a resultant thrust on the aircraft the direction of which thrust can be varied between a forward direction and an upward direction. | B64C29/00
8712 | GB961965A | 以推力反向器有关的改进和用于喷发动机的推力阻流板 | 1960-11-16 | 期限届满 | Rolls-Royce Limited | 961, 965。喷射推进的飞机，rollsroyceLtd。][1960年11月16日1961年11月10日，专利39387\/60。镦b7g。[还在分割f1]一种喷射推进发动机推力换向器或扰流板包括一导管11含有一个cupshaped构件14开在其后端和限定的角流路17与所述导管，一出口通道18从所述的内部所述构件14，所述通道延伸的或被可向前或横向的所述导管，和一封闭件24在其之间的所述导管的轴向移动一位置它unblocks所述导管和所述的后端块所述的开口端件14，和一个在其位置它块所述导管和所述的后端unblocks所述的开口端构件14。在该图，该全线位置的构件24是用于推力换向或扰流，所述断裂线位置是用于巡航飞行，和所述的虚线位置是用于降低噪声通过增加该出口区域，和因此降低所述背压在所述涡轮和降低所述涡轮排气速度。所述duets径向延伸以提供推力扰流，而不是反转5月18日，或可以具有端部之间可移动的推力扰流和反转位置。可以被仅存在一个导管18，被尺寸和部件5月24日以作为到邻接所述的构件14代替被可滑动的后部分30在它，从而使所述的虚线线噪声降低位置是没有可用的，噪声抑制装置(参见分F1)是再安装到喷嘴28。 | WHAT WE CLAIM IS : - 1 A thrust reverser and/or thrust spoiler adapted for use on a jet engine comprising a duct, a substantially cup-shaped member mounted within the duct with its open end facing rearwardly so as to define with the duct an annular space through which jet gases may flow from a forward to a rearward end thereof, an outlet passage communicatLeamington Spa : Printed for Her Majesty's Stationery Office, by the Courier Press (Leamington) Ltd -1964 Published by Ihe Patent Office, 25 Southampton Buildings, London, W C 2, from which copies may be obtained. | F02K1/00
8713 | FR1255030A | 工艺和装置，以指示该临界条件下的空气入口在一个涡轮喷气发动机 | 1960-01-20 | 期限届满 | Snecma | 926, 556。压力-计，指示-的装置。Soc。nationaleD‘etude等去施工去moteursD“航空。1961年1月11日[1960年1月20日]; 专利1217\/61。类106(2)和106(4)。[还在组xxvi和xxxiii]在该空气进气管道2的一个涡轮-喷在一个U。T。O。L。飞行器(参见组xxxiii)是一个探头1检测静态压力Ps1，总压力Pt1和一个探头4检测的总压力Pt2。该静态压力龙头为所述的连接与所述内部壳体5的一个指示器，该总压力抽头通信分别与所述可变形的内部胶囊6，7支承在壳体5的构件6a，7a，它们的自由表面被进行以所述压力Pt1-(Ps)1，Pt2-PS1分别。一种指示针11，可枢转绕一个销12，具有一槽13在其滑动的一枢轴10以其为连接杆8和9枢接在它们的其它端部到元件固定到该胶囊，当所述Pt2-PS的阀1和Pt1-PS1是零，一杯形构件30松动地接合一个球体31通过针11进行。 | 无 | F02C7/057
8714 | US3136500A | 喷气推进燃气涡轮发动机的壳体 | 1961-10-02 | 期限届满 | Rolls Royce |  | We claim : 1. In an aircraft adapted for vertical take-off and landing and having a longitudinal axis and a vertical median plane containing said longitudinal axis, aircraft structure having an upper surface which is inclined downwardly away from said vertical median plane, a lift engine housing formed in said structure and having an opening in said surface, at least one vertical lift engine mounted within said housing, said engine having an engine air intake, an upwardly movable air intake gride for reducing swirl in air entering said engine air intake, said grid comprising a plurality of guide vanes which are immovably mounted relatively to one another, a pivot extending parallel to said longitudinal axis and pivotally connecting said grid to the top of said housing on the side of said opening nearest said vertical median plane, and actuating means connected to said grid for moving the grid upwardly from a downwardly inclined inoperative position within said opening to a horizontal operative position outwardly of the housing at an increased distance from said engine air intake. | B64C29/00
8715 | FR1295120A | 平面在起飞和降落在垂直或水平 | 1961-07-13 | 期限届满 | Dornier-Werke G.M.B.H. | 959, 405。边界层控制，dornierwerkeG。M。B。H。][1960年7月21日1961年6月12日，专利21199\/61。镦f2r。[还在分割b7]一种飞机能的V。T。O。L。和正常取-关和着陆具有可控推进射流，还空气循环控制装置，例如边界层控制装置，与其翼相关联，其中空气或气体可以被供给有选择地以辅助控制喷墨喷嘴或以所述空气循环控制装置。燃气涡轮发动机T1，T2是提供与tappingsA1，A2供应压力气体以一种变化-在装置U，其选择性地供给气体到阀V1，V2，阀V1，通过调节装置R，控制所供给的气体，以控制喷嘴S1～S6和阀V2控制所述供给到翼循环控制装置如槽B1，b2，用于吹在高提升折板K1，K2和前导边缘的边界层控制槽B11，b21。 | SUMMARY 1 Aircraft on takeoff or landing (ameris- wise) either horizontal, or vertical, comprising a device of additional order to conduits special ejectrices, functioning during the vertical decol lage characterized in that a device say tributor orientator is envisaged which directs to the choice a certain quantity of air, or towards the conduits direc trices, in the case of vertical takeoff, or in the case of horizontal takeoff towards devices souf flants known in themselves, placed in the wings and intended to increase the bearing pressure. 2 Aircraft according to I presenting, moreover, one or more following characteristics, catches insulated lies or in unspecified combination A. the quantity of air necessary to operate the plane or to increase the bearing pressure, is pre lifting on the driving installation, including/understanding one or more power units, for example gas turbines; B. The device distributer is used in combi naison with power units with directional push, either for vertical takeoff, or for horizontal takeoff, the direction of the aforesaid thorough being variable from at least roughly | B64C29/00
8716 | GB959722A | 在或有关的到一个飞行器推进系统的改进 | 1962-05-17 | 期限届满 | Power Jets Res & Dev Ltd | 959, 722。边界层控制。动力射流(的研究&开发)Ltd。][1962年5月17日1963年5月1日，专利19151\/62。镦f2r。[还在分区b7和F1]的飞行器推进系统包括在至少一个压力平衡器5，它由一电池7打开在一个端部，其端部具有一开口3连通在所述的一翼飞机，所述电池的所述其它端被通过一个阀8关闭，其是适于以代替所述的内部所述电池交替地和在通信中的预定间隔与一源气体的压力下和与大气空气在该翼面，其中一个空气和气体混合物在一压力中间所述气体和空气压力是从该开口端排出的所述细胞。所述压力平衡器可被作为一组，其特征在于，在说明书959, 721和该气体压力下可被所述的-通过一种气体涡轮机的喷射发动机的所述的流-通式(未示出)，该气体被供给到一个集管13，它与所述压力连通的方式通过均衡器的一管道11和端口8ab。所述压力平衡器与所述大气连通，通过一个开口12的方式在所述的飞机机翼所述的上表面，一管道10和一端口8a的。所述开口12是优选设置在一位置在其中它可以延迟所述的可脱开的所述边界层空气。 | WHAT WE CLAIM IS : - 1 An aircraft propulsion system including at least one pressure equalizer comprising a cell open at one end, which end communicates with an opening in a wing of the aircraft, the other end of the cell being closed by a valve adapted to place the interior of the cell, alternately and at predetermined intervals in communication with a source of gas under pressure and with atmospheric air at the wing surface, whereby an air/gas mixture at a pressure intermediate the gas and air pressures is discharged from the open end of the cell. | B64C23/00
8717 | DE1142505B | 用于所述垂直升降的风扇驱动启动和降落飞机 | 1960-07-13 | 期限届满 | Man Turbomotoren G M B H | 958, 842。涵道风扇升力发动机。turbomotoren G。M。A。N。m。b。H。1961年7月12日[1960年7月13日]，25325/61号。标题f1g，f1j，f1l和f1t。航空发动机涵道风扇升降垂直起飞和降落，包括设有涡轮叶片的风机转子在其周边上，包括一个燃烧室装置，用于提供动力气体涡轮叶片，一种大体圆筒形的外壳与风机转子同轴设置，作为一燃烧器外壳将空气供给到燃烧室装置，通过高速旋转式压缩机和多根管使从壳体径向或倾斜并开口于环形通道延伸在整个涡轮机叶片环。压缩空气供给分配器23的多个燃烧空气室25，通过开口28。燃料供给泵(30)通过环形管31进入燃烧器32。燃烧产物穿过所述环形风道27，导流叶片15，151一种涡轮叶片15，151)，安装在风扇叶片(14，141)。所述两个转子13，(131)以轴颈支承在构架短轴16，同步齿轮17，19，20和21。在一个变型，图3，燃料喷入燃烧室(41)的旋转式雾化器(47)驱动的齿轮(48)，49，50从转子盘(33)。空气通过开口51进入混合管45，其通向环形通道44。该导管(44)供应工作流体，给导流叶片35，SP(或>>1<35<A和涡轮叶片35，351)，安装在转子由两部分33，33)。所述扇叶(34)也由两部分。 | 无 | B64C29/00
8718 | FR1313327A | 用于该控制仪的一个可变的空气进气形成用于一超声波发动机 | 1961-11-17 | 期限届满 | Nord Aviation | 958, 919。气体涡轮机植物，RAM射流单元。nord-航空Soc。aeronautiquesnationale去的结构，1962年10月22日[1961年11月17日]; 专利39964\/62。f1g精矿和f1j。[也分b7]中所述一种气体涡轮机的空气进气或RAM喷一飞机机翼下方的发动机1由一个千斤顶5包括一个下凸缘3可调，和一个可变上喉部轮廓段2由一个千斤顶4可调。在马赫0，该唇部3是在其最低位置; 和所述段2在其最高。从马赫0到à～8a，该唇部3被逐渐地升高到其最高位置，并保持在该位置从马赫～à(8a)到(à7a。所述部分2保持在其最高位置。à5a上，以马赫数1a，其所述流在所述进气是全部亚音速下方，一前后面冲击时波该数量超过马赫数1。围绕à马赫1a5a的上方，所述收敛部分的所述进气中所述流是超声波; 和亚音速在所述的发散部分后面的一个正常的震动波。从马赫数(à5A到3(该最大)该段2是逐渐向下移动到其最低位置，和从马赫数(à7a以3所述唇缘3向下移动还以其最低位置。一种指示器，用于监测所述唇部和喉的轮廓是描述所述运动(见分B7)。 | 1. 5-[1.313.327] Sending an order by + or-4 to the control jacks of the movable elements 2 and 5 and 3, that is substituted for the order from the order of calculation when the contact member 27 is placed on manual position. In such a way that its position on the scale of the dial of the machmeter is exactly opposite to that of the index of the machmeter Mach 1.5 changes when the at its maximum value, then moving the first pointer in the opposite direction and independently of the index, on the scale in the dial Mach 0 between 0.8 and; manual control in order comprises calling - I-the needle or lip or profile towards the correspondence with the index 14 according to whether Mach thereof indicates one Mach number larger or smaller than that on which there is placed the lip or needle profile. | F02C7/057
8719 | FR1361572A | 用于飞机包括一个气体涡轮机驱动重型设备的所述空气aspiring | 1963-04-22 | 期限届满 | Bristol Siddeley Engines Ltd |  | SUMMARY A. Installation driving comprising a gas turbine aspiring of the air, and established in order to provide a vertical push by projection to the bottom of the working liquid, including/understanding a compres sor intended to ensure projection downwards; a turbine actuating the compressor; a combustion chamber upstream of the turbine; means to provide gas compressed to the combustion chamber, this gas containing of oxygen atmos pheric not flaring; means to provide fuel to the combustion chamber; means of automatic check a given but variable speed, clean to act on the means of supply fuel, in order to maintain constant the number of revolutions of the turbine; means to tap compressed gas upstream of the turbine, practically with the pressure which reigns in the combustion chamber; and of the average automatics answering the tapped quantity, suitable to act on the methods of control automa tick, in the direction suitable to reduce the speed of adjustment, when racking increases. B. Aircraft comprising a driving heavy equipment suivantle paragraph, characterized by piloting or control units suitable to influence the adjustment of the methods of auto- control matic; a plurality of conduits of reaction auxi liaires, assembled in order to receive tapped gas of the driving heavy equipment, and thus laid out and placed compared to the center of gravity of the aircraft which they are likely to create of the moments applied to this one, to influence its attitude; a normally closed valve, associated with each one of these auxiliary conduits; and of the methods of control suitable to open the valve assigned to each conduit, only where necessary, in order to create one moment of control of the attitude of the aircraft, moment likely to be produced, at least partly, by projection by borrowing the conduit. C. Aircraft following the paragraph B, moreover characterized in that 10 Each auxiliary conduit is associated with a surface of aerodynamic control, and its visor of adjustment is articulated on this surface of control, in order to be gradually open by the play of this surface of control, in a direction, starting from the neutral position of this one, and to remain closed at the time of the play of the aforesaid the surface of control in opposite direction; The 20 auxiliary conduits intended for the control of pitching and rolling all are downwards directed | B64C29/00
8720 | GB958548A | 一碰撞的装置，用于延迟所述的速率下降-降落飞机 | 1962-01-31 | 期限届满 | Godfrey Alan Merricks | 958, 548。直接提升飞机。G。A。merricks。][1962年1月31日1963年4月24日，专利3592\/62。b7g精矿和b7w。一种飞机具有一个辅助动力植物对被碰撞过程中操作的着陆，和装置响应于所述的高空所述飞机控制所述的推力方向的所述植物以作为到所述的飞机基本上保持水平。在所述的图; 一种火箭马达10被安装在所述机身下面通过一个万向节13所述的重力中心12，使作为以被可倾斜的前-和-后或横向通过液压装置控制通过阀机构21响应于一个陀螺装置22，使其在一紧急所述电机9可被启动，以提供升降，和姿态校正转矩。该电机可以被一个涵道风扇或一个燃气涡轮发动机。所述排放孔在所述机身可被正常通过一个门，其是打开或关闭吹去启动该发动机上。 | WHAT I CLAIM IS : - 1 An aircraft provided with an auxiliary power plant which is of small size compared with that of the main power plant for the aircraft and is to be operated when the aircraft is crash-landing, the auxiliary power plant being supported from the aircraft so that the direction of its thrust relatively to the aircraft may be altered for its output thrust to reduce the force urging the aircraft towards the ground, ad means acting responsively to the attitude of the aircraft for automatically controlling the direction of the thrust produced by the auxiliary power plant so that the aircraft will maintain at least a substantially even keel while crash-landing. | B64C23/00
8721 | GB958057A | 阀组件 | 1961-09-25 | 期限届满 | Rolls Royce | 958, 057。阀，辊-royceLtd。sept.18，1962[sept.25，1961]，专利34327\/61。镦f2v。[还在分割区F1和h2]一种阀组件，其可以被设置在一个燃气涡轮发动机，以控制所述流通过一管道的部分的所述的空气通过所述压缩机压缩所述发动机，具有两个平行的流体路径分别控制通过一常开和一个正常关闭流量控制阀门，该阀被分别提供有关闭装置和开口通过所述相同的操作装置的动力源，其中两个同时打开或关闭流量控制阀门可被保持和如果所述功率供给应故障所述常开阀保持打开以允许流体流通过该阀组件。在一个飞机气体涡轮喷气推进发动机(未示出)一个阀组件2a2a，图。3，被安装在所述压缩机11的所述发动机以接收一些所述空气的压缩从而，以通过它到任何部分本发明的飞机，其中冰可形成。从所述压缩机所压缩的空气流11通过通道2a3a一，24a一种通过活塞阀是控制30a，31a一个携带碳环密封件63，64和滑动缸61中，62相关联的与衬垫65，66提供与碳衬套67用于阀杆70，71，图3和4。该位置所述阀30a的一种，31a一个被分别取决于在所述的一阀4a8a的位置和一阀52a一个，每个控制优选通过一电磁，以打开一个孔4a2a的或4a3a一到大气，或一个管道4a4a的或4a5a一种连接到一个管道4a6a与压缩一供给空气。所述阀4a8a一种是通过一弹簧偏压4a9a一种以关闭所述导管4a4a的，但代替关闭所述通气孔42a一个所述电磁阀5a～一被激励时，而所述阀52a一种是该空气通过所述的压力偏压在管道4a5a一种以打开所述后者但关闭它时该电磁5a3a一被激励。所述通气阀4a的开口2a一种或4a3a一通风口所述空间上方的所述活塞30a的或31a一种通过一管道40a一个或41a一到大气，从而使所述压缩的空气，以提升该阀30a的或3a1a和通通过一个导管(未示出)到所述发动机的空心导向叶片在所述入口用于去-冰为了。开口，取代，所述导管4a4a的或4a5a一种允许压缩的空气以通过通过管道40a一个或4a1a一个到所述所述阀30a的上方空间或31a的，从而使所述特定阀，以关闭，弹簧74，75被提供到辅助所述的关闭该阀在高海拔。在一个电控制电路，图。7，供给作为通过一个电池(未示出)，所述所述螺线管的通电被控制通过一个导频的开关94和一个开关104。该开关94，104，示出在该位置时，允许仅所述电磁阀5a～一种以被激励，从而使两个阀30a一个和31a一种以呈现所述关闭位置。通过连接所述开关94而不是与终端106所述电磁50a的是去-激励和所述阀30a的打开和，如果然后，该开关104是代替连接到该终端103所述电磁阀5a3a一被激励，从而打开该阀31a的，因此两个阀30a一个和31a一个被然后打开。一种开关(未示出)可以被设置触点98和102之间，该开关所述的封盖; 与两个开关臂93和105在其上或下位置，使两个电磁阀5a～一个和5a3a一种以被激励，所述阀杆70，71每个携带一导体套83，图。6，它是相关联的具有三个弹性电接触，所述下两个时，其被电连接的所述各自的阀30a的或31a一种是在其关闭位置和所述的上两个其被电连接所述各自的阀是在其打开时位置，这些触点84-89被连接在一个电气供应，如一个电池(未示出)，作为看到在所述的下半图。7和被相关的与螺线管112和113。当两个阀30a，31a一种被闭合所述触点将被连接为示出在图。7，以激励所述电磁线圈113和使一指示器(未示出)到寄存器“关。”当一个或两个阀30a，31a一个为或被打开该电磁112是代替激励和所述指示器寄存器“打开。”的每个组触点84-86和87-89被从而设置绕其各自的阀杆70和71作为以保证后者是在所述的运动，一个所述下一个被制成电之前被断电路，因此，在所述杆的任一个的每个位置的变化70或71有为一周期，其中两个电磁阀112和113被去-激励，其是通过注册通过交叉-孵化所述指示器或通过所述词“中。”这使该先导到止回，即第二阀打开一个阀是已经打开时，由于该指示器将移动到所述的“中间”和返回以所述的“打开”位置，优选所述控制电路和指示器电路被分离为示出。图。5和8示出了如何，所述导体套被形成在每个杆70，71。一种凹槽80，图。5，是提供有一粘接涂层81在其上喷涂陶瓷绝缘套82，它接收中心，通过喷涂，该导体套筒83。所述导体套125，图。8，的足够的长度以使两个接触到触摸它同时，被类似地形成，是单独的较短的导体套124和126之间，其是通过环形凹槽130-133限定在一个其中所述的电路靠在接触进行的，从而减少磨损。 | WHAT WE CLAIM IS : - 1 A valve assembly having two fluid paths therethrough which are in parallel with each other and which are respectively controlled by a normally open and a normally closed flow control valve, valve closure means for effecting clo 3 ing of the normally open flow control valve, and valve opening means for effecting opening of the normally closed flow control valve, the valve closure means and valve opening means being operable from the same source of power, whereby both flow control valves may be maintained simultaneously open or closed and if there should be a failure in the power supply thereto the normally open flow control valve will remain open to permit fluid flow through the valve assembly. | F04D27/02
8722 | US3131168A | 生产用于中间馏分燃料的降凝剂的方法 | 1960-01-05 | 期限届满 | Exxon Research Engineering Co | 乙烯和分子中含有3-5个碳原子的烯属不饱和脂族单体通过在高温和高压下在溶剂、催化剂和少量四氯化碳或硫醇的存在下使两种组分单体反应而共聚，产生分子量为1000-3000的共聚物。 优选的单体是乙酸乙烯酯，尽管还规定了丙酸乙烯酯、甲基丙烯酸甲酯、烯丙基乙基醚、二乙烯基醚、丙烯腈和乙烯基乙腈。 溶剂优选为苯和催化剂过氧化二叔丁基。 作为硫醇的例子，可列举出十二烷基硫醇。 反应混合物的成分优选连续添加。 所得到的共聚物是燃料油的倾点下降剂。此外，燃料油的倾点下降剂包含乙烯和每分子具有3-5个碳原子的烯属不饱和脂族单体的共聚物，所述共聚物具有1，000-3，000的分子量，并且通过在催化剂和少量四氯化碳或硫醇的存在下在高温和高压下使两种单体溶液聚合而制得。 不饱和单体可以是乙酸乙烯酯或丙酸乙烯酯、甲基丙烯酸甲酯、烯丙基乙基醚、二乙烯基醚、丙烯腈或乙烯基乙腈。 所提及的燃料油包括航空涡轮喷气燃料、煤油、加热油、1号和2号燃料油、柴油和瓦斯油。 | What is claimed is : Process for the manufacture of a pour depressant consisting essentially of a copolymer of ethylene and vinyl acetate, which copolymer has a molecular weight in the range from about 1500 to 2200 as determined by Rast s method, and is characterized by containing from about to 28% by weight of vinyl acetate which comprises purging a reaction zone with nitrogen and thereafter introducing about parts by weight of benzene into a reaction zone, heating the benzene to a temperature of about F. , thereafter pressuring said reaction zone with ethylene to about pounds, thereafter continuously adding about parts by weight of vinyl acetate over a reaction time period of about two hours and also continuously adding over a reaction time period of about three hoxirs about 22 parts by weight of a benzene solution containing about 25% by weight of di-tertiary-butyl-peroxide while maintaining said reaction zone at the conditions specified to produce said copolymer, whereby about parts by weight to 142 parts by weight of ethylene will react with said parts by weight of vinyl acetate. | C08F218/08
8723 | GB953874A | 燃料供给控制用于垂直采取-断飞机 | 1960-06-03 | 期限届满 | Joseph Lucas (Industries) Limited | 953, 874。气体涡轮机的喷射推进植物，Josephlucas(industries)Ltd。][1960年6月3日1961年5月23日，专利19685\/60。f1g精矿和f1j。[也分b7]中所述燃料供给线到两个组的涡轮喷气发动机发动机包括一个腔室1具有一个入口2和两个同轴出口3，4，用于分别输送发动机燃料到所述的两个基团; 和一个梭5所述室中被连接到一个控制杆8，从而使所述杠杆的运动将移动所述梭到一个或其他出口以减少所供应的燃料到所述的对应组发动机。所述梭5是在一杆6可枢转地安装在所述腔室1通过一个灵活板7密封到该室。 | WHAT WE CLAIM IS : - 1. A fuel supply control for an aircraft of the kind specified, and including a chamber in the fuel supply line and below the control column of the aircraft, said chamber including an inlet and a pair of coaxial outlets for conveying fuel to the engines in each wing respectively, and a shuttle in said chamber, said shuttle being connected to the control column in such a manner that transverse movement of the control column towards one or other of the wings of the aircraft will move the shuttle into one or other of said outlets to reduce the fuel supply to the engines in the wing towards which the control column is moved. | B64C29/00
8724 | GB954263A | 在和有关的到气体-涡轮机的改进-驱动的绞盘 | 1962-01-12 | 期限届满 | Francois Marie Emile Delamaire | 954, 263。电动机驱动的绞车。F。M。E。delamaire。[1961年1月13日1962年1月12日，1961年12月8日]，专利1227\/62。镦b8b。[还在分区b7和F1]一种绞车滚筒2(图。1)被驱动通过传动装置3至7由一电机8，其是通过推进剂气体的旋转通过所述点火的一种粉末释放电荷和出现通过喷嘴9，10。这给出了一种用于一短时间高扭矩和使该绞车合适的(见图。7)用于快速移动一个负载21向一支撑顺序中的降落伞20到垫所述地面的冲击这种负载在着陆。该绞车可以也可以使用在所述的一降落伞降落制动负载电缆在一种飞机，以增大其制动力，它可以也可以使用本身作为一个飞机发射器，该规格用于这些应用合适的粉末电荷给出的实施例，电机的结构，-所述喷嘴9，5月10日被整体与一可转动的燃烧腔室11在其所述电荷被点燃通过一引物19。可选择地(图。2和3; 未示出)所述室可以被静态和进给所述推进剂气体通过一空心轴在其一个空心喷嘴和载体都可转动地安装，该喷嘴9，5月10日被引导向导流板15，图。4，安装在一个盘14。该盘可以本身被可转动地安装(见图。5)和所述两个所述喷嘴的转动载体和所述盘齿轮到所述输出轴6。 | WHAT I CLAIM IS : - 1. A gas-turbine-driven winch comprising a chamber for an ignitable powder, means for igniting the powder, rotating dischargenozzle means, a transmission, and a cable 125 drum, the arrangement being such that combustion gases generated by ignition of the powder being ejected through the dischargenozzle means while applying to said nozzle means tangential thrusts generating a driving 130 (the cable unwinds), thus avoiding overload and risk of tearing the parachute. In order to give those skilled in the art a better understanding of the invention, the following numerical example will be given, with the indication of the constitution of a suitable charge of powder, of the case of an aircraft weighing 5 metric tons, landing at a speed of 60 m./sec. (216 km./hr) and provided with a parachute of about 25 sq.m., supplying at 60 m./sec. a resistance of 7.2 metric tons. The winch must apply on the cable a force of 7, 200 kg., namely, with the same transmission ratio R=20 already employed, a tangential thrust at the dischargenozzles of 360 kg. With the same powder and the same conditions of combustion as previously considered, it was found that the section at the neck of all the discharge-nozzles was 214 sq.mm. as a suitable value. The emission surface of gas of the combustion charge is then 214 x 535 = 1, 145 sq.cm., or substantially three discs of powder of 16 mm. in diameter. The duration of combustion (calculated below) being 4.24 sec., these discs will have a thickness of about 8 cm., or a weight of powder (density 1.55) of about 7.5 kg. Since the aircraft is braked by a constant force of 7.2 metric tons for a weight of 5 metric tons, there will thus be a constant retardation of 14.1 m./sec', which gives a stopping time from 60 m./sec. of 4.24 sec. and a stopping distance of 127 m. The length of the cable will also be 127 m. The case dealt with above is a theoretical case : in reality, the effect of the conventional braking devices (wing flaps, disc brakes on wheels), and the resistance of the air, will substantially reduce the work required from the device according to the invention, enabling the charge of powder to be reduced, for example. The charge of powder according to the invention may for example comprise a disc of smaller thickness than the two others, so as to produce a reduction in the force just before the end of the operation, in order that the deceleration may be less over the last few metres before the aircraft stops. Although the case given above is theoretical, a comparison with that which would have been obtained under the same conditions by means of the conventional parachute will emphasize the advantages of the invention. This comparison will be limited to deceleration down to 10 m./sec., for below this speed the conventional parachute becomes too little effective (and is furthermore no longer employed). In order to decelerate the aircraft considered from 60 m./sec. to 10 m./sec., the device according to the invention, with a constant deceleration of 14.1 m./sec.2, requires 3.54 sec. and 124 m. The same parachute utilized without the device according to the 954, 263 torque which is received by said transmission and applied thereby to said drum which pulls said cable. | B64D1/02
8725 | US3126942A | 本发明涉及与一个或多个溢流喷嘴或溢流分配器一起使用的燃料供应系统，并且特别地(尽管不是排他地)旨在用于向飞机燃气涡轮发动机供应燃料。 | 1960-04-18 | 期限届满 |  |  | I claim as my invention : 1. In combination with a fuel system having a source 39 of fuel, a flow meter, a fuel pump, a spill nozzle, and duct means communicating with each of the source, meter, pump, and nozzle to form a circuit in which incoming fuel from the source is passed through the meter and then pumped into the nozzle, and spill flow from the nozzle is returned to the pump, means for preheating the incoming fuel comprising heat exchanger means having the portion of the circuit joining said fuel source and said meter passing therethrough, the portion of the circuit which returns spill flow to the pump being connected with said heat exchanger means to pass at least a portion of the spill return therethrough in heat transfer relation with the incoming fuel. | F28F3/00
8726 | US3127129A | 后端向下的垂直起落飞机发动机垂直起落飞机发动机燃气涡轮发动机15 | 1962-03-19 | 期限届满 |  |  | I claim : 1. An aircraft comprising two booms, at least one gas turbine engine mounted vertically in each boom, each of said engines having compressor means and a downwardly directed rear end, conduit means supplied with compressed air from the compressor means of each of said engines, and blown flaps on said aircraft for increasing lift forces acting on the aircraft, said blown flaps being blown with compressed air from said conduit means. | B64C29/00
8727 | US3116036A | 远程可转换直升机 | 1961-04-17 | 期限届满 | Eltra Corp | 953301。 可转换飞机 希勒飞机公司 1962年1月5日[1961年4月17日]，第490/62号。 标题B7G和B7W。 一种飞行器，具有一对机翼，每个机翼具有前缘和后缘，机翼通过轴被支撑在机身上方，所述轴能够定位机翼以横向于机身延伸，其中机翼的前缘彼此对准并且朝向相同的方向以便向前飞行，并且机翼能够定位机翼，其中机翼的前缘朝向相反的方向以便旋转翼飞行。 两种配置之间的转换在地面上进行，并使通常用作直升机的飞机能够作为飞机进行长距离飞行，然后转换回直升机。 在图中。 如图7所示，飞机机身具有短截段7，每个短截段7具有用于可伸缩起落架支腿9的机舱8。 延伸穿过塔架16的转子轴37支撑转子轮毂36，也参见图1和2。 11上，翼17、18安装在旋转轴46、47上。 在旋转翼操作期间，通过使毂倾斜通过斜盘环38和连杆39、41来施加循环节距变化。 总节距变化由穿过轴37延伸并通过连杆56、57连接到每个翼根上的凸缘49的推杆-拉杆43通过连接件52施加。 为了转换到固定翼飞行，连杆57与其凸缘49断开连接，翼17旋转两个直角，然后连杆57连接到翼17的凸缘48。 然后，推拉杆43可用于在相反的意义上改变两个机翼的入射角，以在固定机翼飞行中提供滚转控制。 或者，可以在机翼上提供常规的副翼。 在旋转翼飞行期间，吊架由支柱31、32支撑，每个支柱通过万向节60连接到机舱，使得当从吊架断开时，支柱可以向前和向下摆动到虚线位置，然后向上摆动到所示的位置，在固定翼飞行期间，支柱支撑机翼。 每个支柱可包括轴，翼型整流罩可旋转地安装在该轴上，两个整流罩可在相反的方向上旋转以用于侧倾控制。 无花果。 17是穿过尾翼的水平剖面，尾翼包含抗扭矩转子107。 百叶窗133在旋转翼飞行期间打开，在固定翼飞行期间关闭。 动力装置可以是在固定翼飞行期间提供推进射流的燃气涡轮发动机。 在旋转翼飞行期间，发动机废气可以被引导到翼尖喷嘴，或者可以驱动连接成驱动旋转翼的自由涡轮，或者可以驱动自由涡轮，该自由涡轮驱动压缩机，压缩机为翼尖喷射单元提供空气。 参见规范735, 571。 | I claim : 1. A helicopter type aircraft designed primarily for helicopter type flight which is convertible on the ground to adapt the same for fixed wing type flight, including fixed wing type take-off and landing, so that said aircraft may be ferried over long distances generally as a fixed wing type aircraft, whereby the need to employ auxiliary transport vehicles to transport said aircraft over long distances is precluded : said aircraft comprising a fuselage including a tail structure having mechanisms thereon for controlling said aircraft during both helicopter and fixed wing type flight, said mechanisms including yaw control means for compensating for yaw moments produced during helicopter type flight and during take-off and landing during fixed wing type flight; a roior head surmounting a rotor shaft above said fuselage; a pair of oppositely directed airfoil contoured rotor wings extending from said rotor head, each of said wings being rotatably connected with said head so that the pitch of said wings may be selectively modified during helicopter type flight, each of said wings having dissimilar leading and trailing edges, the leading edges of said wings normally being oppositely oriented to face in opposite directions for helicopter type flight; means mounting at least one of said wings with said rotor head for rotation about its longitudinal axis at least about 180, so that the leading edges of both said wings may be brought into similar orientation facing in the same general direction for fixed wing type flight, said mounting means including mechanism operatively and disengageably connecting said one wing with said rotor head so that such wing may be operatively disengaged from said head and rotated at least about 180 and operatively reengaged with said head v/iih the leading edge of such wing similarly oriented with respect to the leading edge of the other v/ing; aircraft propelling thrust means mounted on each of said wings adjacent the outboard end thereof, said wings providing substantially the principal airfoil lift surfaces for said aircraft during both fixed wing and helicopter type flight of said aircraft; and means for securing said wings when the leading edges thereof are similarly oriented in a position extending transversely of said fuselage with said wing leading edges facing forwardly of said fuselage, whereby said aircraft may be operated as a fixed wing type aircraft during long distance ferrying operations. | B64C27/12
8728 | GB952774A | 燃气涡轮发动机 | 1961-10-12 | 期限届满 | Rolls-Royce Limited | 952, 774。气体涡轮机设备。rollsroyceLtd。][1961年10月12日1962年10月5日，专利36731\/61。f1g精矿和f1t)。在一个燃气涡轮发动机包括一个外壳含有流中串联一个压缩机，一环形的燃烧腔室和一个涡轮，所述涡轮具有定子叶片，其被弹性地连接到所述壳体和通过其支承一个轴承所述涡轮机是可旋转地安装。一种气体涡轮机的-通过一种飞机iet用于向前推进的推进发动机10具有高和低压涡轮机和压缩机级，所述的低压力的压缩机供给所述旁路，定子叶片23，其被设置在所述的高压力的涡轮17和所述的低压力的涡轮18(图。1，未示出)，为每个设置与一个发夹连接24花键连接到一个内壳体13限定的内墙的一个环形的-通过14(图。1，未示出)。所述的发夹连接24提供径向弹性，从而允许一个推力轴承22，支承由叶片23通过一个结构25，以承受径向载荷。一种布置在其中所述轴承22是代替通过支承支柱通过火焰管之间的角度间隔围绕该燃烧腔室被称为到。 | WHAT WE CLAIM IS : - 1 A gas turbine engine comprising a casing within which there are arranged in flow series a compressor, an annular combustion chamber, and a turbine, the turbine having stator blades which are resiliently connected to the said casing and which support a bearing in which the said turbine is rotatably mounted. | F01D25/16
8729 | BE608937A | 涡轮风扇的转子 | 1961-10-06 | 期限届满 | Gen Electric | 950, 527。 涡轮驱动的风扇增强器。 通用电气公司 1961年9月6日[1960年10月7日]，No.34417/61。 标题F1g，F1j和F1t。 一种用于涡轮驱动风扇的转子，包括轮毂10， 径向内侧风扇叶片11和径向外侧涡轮叶片13， 风扇叶片的外端和涡轮叶片的内端被固定到弓形分段载体构件12上，弓形分段载体构件12通过U形横截面17的搭接鱼尾板构件相互连接以形成环。 承载件12由U形槽形成，侧壁15由三角形桁架33加强。 托架由鱼尾板构件17连接在一起，鱼尾板构件17具有由螺栓或铆钉松钉到壁15上的突片19。 连接到每个托架12上的两个风扇叶片之间的空间由构件18填充，该构件18还具有通过螺栓或铆钉刚性地固定到壁15上的突片21。 转子还具有通过突片27连接到壁15上的密封带26。 带具有与由限定涡轮区域29的壁30承载的密封件32协同工作的壁28。 | 无 | B64D
8730 | BE594341A1 | 用于飞行器和海军悬浮系统。 | 1960-08-23 | 期限届满 | Velli Davide | 949, 679。控制和推进飞行器。D。velli。1960年8月10日[1959年8月26日]，27674/60号。标题b7g和b7w。还在分f2[1]与主机身，在涡轮发动机2和涡轮喷嘴3设置支柱，被支承，所述的翼片(4)的浮力水面18，它们的垂直端部的>118由支柱6通过减震器连接，能支撑在机身1上。由一个向下延伸的散热片(11)和转向舵和纵倾控制的稳定器(12)升降机(16)相关联。所述稳定器12与支柱13也具有固有的浮力。 | 无 | B62B
8731 | GB950015A | 动力植物 | 1961-09-20 | 期限届满 | Rolls-Royce Limited | 950, 015。垂直采取-关和降落飞机，辊-royceLtd。sept.13，1962[sept.20，1961]，专利33726\/61。镦b7g。[还在分区f1和G3]的动力设备包括一个多个的燃气涡轮发动机，其每个的是设置有一排放空气的所述空气通道，其被设置以接收部，其具有被压缩，通过所述发动机，有被一普通的导管与其中每个所述泄放的方式通过空气通道连通的一个排放空气阀，一阀控制装置被设置用于每个排放空气阀，每个阀控制装置(参见分区F1和G3)使所述泄放空气阀是分别保持在关闭和打开位置时，所述比所述压力在所述泄放的空气通道，以使在所述公共管道是分别的下方和在或上述一预定值，该装置是这样的 : 当一排放空气阀是在所述关闭位置，所述从所述各自的发动机的空气流出量被减少，作为以允许所述发动机以向上速度和该压力在所述各自的排放空气通道以上升。本发明被描述的与参考到一个飞机的动力植物包括一的垂直提升气体涡轮发动机组，每一发动机具有一排放空气导管，所述空气导管供给到一个公共管道从该空气被供应到喷嘴用于控制所述的所述的飞机姿态。 | WHAT WE CLAIM IS : - 1 Power plant comprising a plurality of gas turbine engines each of which is provided with a bleed air passage which is arranged to receive part of the air which has been compressed by the engine, a common duct with which each of the bleed air passages communicates by way of a bleed air valve, and a valve control device for each bleed air valve, each valve control device ensuring that the bleed air valve is respectively maintained in closed and open positions when the ratio of the pressure in the bleed air passage to that in the common duct is respectively below and at or above a predetermined value, the arrangement being such that when a bleed air valve is in the closed position the amount of air bled from the respective engine is reduced so as to permit the said engine to speed up and the pressure in the respective bleed air passage to rise. | B64C29/00
8732 | GB948390A | 以通过-或有关中的改进通过气体涡轮发动机 | 1961-09-22 | 期限届满 | Rolls Royce | 948, 390。控制飞机，辊-royceLtd。sept.17，1962[sept.22，1961]，专利34121\/61。镦b7g。[还在分割f1]一气体通过所述的涡轮喷发动机-通过式包括一通过-通过通道，一辅助空气管道，以及阀装置，其控制的空气从所述的混合-旁路通道与所述的喷墨之前，它们的放电气体从所述射流喷嘴，所述阀装置是一第一位置之间移动，在该空气从所述的-通过通道被引导到所述辅助空气管道和进入所述喷射气体，和一第二位置在其所述供给通过-通过空气到所述辅助空气导管的被切割掉。所述阀装置是使设计是在两个位置，该输送通过-通过空气通过所述发动机的压缩机为大致给定的发动机操作下所述相同条件。所述阀装置可以使设计使该速度比的所述的-通过空气到该喷射其混合气体在所述的点是所述阀装置的两个位置中保持基本恒定，在所述发动机所示，所述通过-通过通道15被分割成一个系列的径向延伸的小通道23通过装置整流罩24和一个空心管构件25可枢转地安装在26是与每个通道23相关联，每个导管构件25上设置有一transverselyextending叶片32，它将所述duet到通道34，33。在第一所述导管部件25中所示的仪表线的位置，通过通空气从该通道15被分割成两个流，一个流流动通过该通道34到所述辅助空气导管37和第二流流动通过该通道33，以混合与所述排气气体的流动通过该喷射管20。所述辅助空气管道37是叶片之间形成，见图。5，并终止在一蜗壳39具有一个出口40，该通信与控制喷嘴位于在所述向前和向后端部的所述机身和在该翼尖端的一个飞机在其所述发动机是安装。第二所述导管部件25是示出的位置在全线在图。4，所述空气供给到所述辅助导管37被切断，该空气和所述的整体在所述的-通过通道15通过到所述喷射管20。该有效区域的所述通道32被减少在该位置通过所述环形件43的原因设置在所述的所述的喷墨管上游端20。所述壁之间的密封装置30被设置的所述空心管构件25和所述相邻的固定部件。规格900, 603被称为到。 | WHAT WE CLAIM IS : - 1 A by-pass gas-turbine engine having a 75 by-pass passage, compressor means driven by the engine and delivering air to the by-pass passage, an ancillary air conduit, and valve means which controls mixing of air from the by-pass passage with the jet gases prior to 80 their exit through the jet nozzle of the engine, said valve means being movable to a first setting in which air from the by-pass passage divides into said ancillary air conduit and into the jet gases, and to a second 85 setting in which the supply of by-pass air to the ancillary air conduit is cut off, said valve means being so, designed that in both of said settings, the delivery of by-pass air by said compressor means is substantially the same 90 under given engine operating conditions. | B64C9/38
8733 | GB948947A | 飞机 | 1961-04-13 | 期限届满 | Power Jets Res & Dev Ltd | 948, 947。飞机机翼。动力喷射研究&开发公司。，1961年10月2日[1961年4月13日]，专利13290\/61。b7g精矿和b7w。一种翼型是基本上的圆形部分与在至少两个翼展方向延伸的孔设置于排放流体流作为薄的层向上和向下朝向一个的另一在所述向后的所述翼部表面，和具有装置用于改变所述相对所述两个流的动量。图。1示出了一种飞机具有翼2与衬垫喷射推进通过-通过燃气涡轮发动机5，和一转子具有两个叶片9与尖端喷射单元10，这些叶片，所述的飞机是通过支承翼2在巡航时，在所述机身被接收在纵向凹槽和保持由锁14。用于采取-断开或降落，每个叶片是通过千斤顶11绕其枢轴凸起33一毂7上(图。2)和然后通过一个锁扣36锁定到所述轮毂接合的凸缘32a一种快速到所述的叶片，门15，图。1，折叠后，以允许所述转子的转动，所述轮毂是faired通过一个圆顶8。图中示出该段的每个叶片为。3，一内导管54输送气体从所述发动机5以所述尖端的喷墨单元操作时，和一个环形管道53输送空气从所述由-通过发动机的压缩机5到槽71，72，73，74和75，该排放在所述下后所述叶片的象限，以产生一个停滞点P处，和产生提升作为所述叶片移动在所述箭头A所述槽74和75的方向是可变的区域，图。4，每个槽的一个边缘被一柔性条8a1a，8a1aB固定到所述叶片皮肤51在一个端部和可移动通过一可充气袋8a2a，8a2ab。所述两个槽74所述的区域，每个叶片被改变的75在相反的感测由所述活塞的位移8a的一液压主缸7a的88a一。所述两个活塞被用于集体活动一起提升控制由一个千斤顶95，其身体移动一旋转斜板91。循环提升倾斜控制是通过获得所述旋转斜板由两个插孔96(一个示出)。图。2示出了所述轮毂施工，一管状构件21被安装通过滚珠座圈22，23，在固定结构24。管道41输送发动机的排气气体以一种环形歧管与所述的内部43连通构件21和分支管道35，通过端口44。当每个叶片为提高绕枢轴33通过千斤顶11(图。1)，所述内管54配合有一分支管道35。一种衬里27在构件21形成一个环形室28，与通过-通过压缩机供给的空气从导管61通过歧管63和端口64。出口端口65的进料固定导管66(图中示出。1)，该寄存器，当所述叶片被升高，与开口67在所述叶片以供给所述环形管道53。一个所述的放电区域的孔71，72，73可以被可变为井的孔径作为或代替的是74。一种进一步向后排出孔可以被设置，如果所述刀片孔74是所述的后端上方，孔75被所述的下末端的向后，所述的电梯可以通过阀被控制在所述空气供给到所述适当的孔。规格944, 010被称为到。 | WHIAT WE CLAIM IS : - 1 An aerofoil of substantially circular section formed witlh at least two span-w'se-extevding apertures arranged to discharge fluid streams as thin layers upwardly and downwzrdly tow-ards one another over the rearward part of the aerofoil surface and havrng means for varying the re'ative momentum of the two streams 70 2 An azzeofoil according to claim 1 whereln the apertures are so arranged that the streams discharged therefrom meet at a position on the lower rear quadrant of the aerofoil. | B64C27/26
8734 | GB947690A | 涡轮控制 | 1961-03-20 | 期限届满 | United Aircraft Corp | 947, 690。涡轮机。联合飞机公司，1961年3月20日[1960年4月4日]，专利10151\/61。镦配合。一种超速控制用于一个涡轮由排出的一通过其中所述涡轮叶片的装置，其中强调该旋流的所述涡轮排气作为该设计速度被超过。一种增加在压力为横跨所述涡旋叶片的上方，所述设计开发速度，和所述横跨所述涡轮机是降低压力降，从而防止一个未受控制的速度增加，所示为，所述涡轮10通过该环形排放通道44排出到所述出口48。所述叶片52，该速度限制器14中下方为形，以使一低压力损失一设计速度和一个最大损失在一超速情况。 | WHAT WE CLAIM IS : - 1 Turbine overspeed controlling device for use with a turbine which discharges fluid 75 substantially axially at normal speeds and with a swirl at overspeeds, characterized by the fact that said device comprises a collector for the turbine discharge adapted to provide pressure loss in the fluid passing 80 therethrough when said fluid is moving with a swirl. | F01D9/04
8735 | GB947792A | 或有关的到飞机机翼中的改进 | 1961-03-09 | 期限届满 | Hawker Siddeley Aviation Ltd | 947, 792。飞行器。hawkersiddeley航空Ltd。][1961年3月9日1962年3月9日，专利8703\/61。b7g精矿和b7w一种飞机翼具有一个或多个风扇或鼓风机位于在其尾边和向下倾斜到一位置在其中所述风扇排气给出了一种喷瓣效果。所述附图示出了一翼11支撑在间隔气体涡轮机下面所述翼发动机18在吊舱，每个发动机支承，并带动通过轴系和传动装置19，两个函道风扇12，该发动机的排气气体通过所述风扇之间向后，在正常飞行，所述风扇轴线20被水平，和所述风扇提供的推进，采取-断开或降落期间，每个风扇是倾斜的作为断裂线中，图。2，使其管道的是，所述的引导边缘邻接所述后边缘13的所述翼，以产生高提升由射流反应和所述喷瓣效果。所述风扇可具有可变节距叶片，反距被用于在着陆用于制动和用于破坏所述升降所述翼上，从而提高了地面的粘合性。一种发动机可驱动多个比两个风扇，或仅一个风扇，在其容易该发动机可以被设置在所述风扇在其叶片环。 | WHAT WE CLAIM IS : - 1 An aircraft wing equipped with one or more blowers or fans located at its trailing edge and capable of being tilted downwards into a position in which the fan exhaust gives a jet flap effect. | B64C23/00
8736 | FR1348186A | 涵道螺旋桨 | 1963-02-19 | 期限届满 |  |  | 1. SUMMARY 1 Propeller of the kind turning inside a careenage, in particular for the drive of vehicles, remarkable in particular in what the peripheral zone existing between the careenage and the ends of the blades of the propeller presents at least a setback. 2 Such a propeller, remarkable moreover by taken following points the separately or in COM binaisons A. the setback of the peripheral zone is formed in the careenage and/or extre the mities of blades; B. The interior wall of the careenage presents a former setback surrounding at least partially the ends of blades of the propeller and covering them compared to the entering fluid; C. The former setback is supplemented by a posterior setback of the interior wall of the careenage, it thanks to what the ends of the blades are also masked compared to the outgoing fluid; D. The interior surface formed between the setbacks former and posterior and facing the envelope of extromitee of blades, extends appreciably parallel to this enve loppe; E. The interior surface formed between the setbacks former and posterior and fai sant vis-a-vis the envelope dera tips of blades converges and/or diverges compared to the direc tion from the entering fluid; F. The diameter of the interior wall of care stroke is appreciably the same one for the decro chement former and the setback pos terior; G. The diameter of the interior wall of the careenage is different for the former setback and the posterior setback; h. A device is planned for the aspiration of the fluid being in the peripheral zone; I. The ends of the blades are provided with final plates. | B63H5/14
8737 | US3115748A | 燃气涡轮发动机 | 1961-05-03 | 期限届满 | Rolls Royce |  | We claim : 1. A by-pass gas turbine engine comprising a jet pipe, a by-pass passage, mixing means arranged to deliver air from the by-pass passage to the jet pipe so as to mix with the jet gases therein, an ancillary air conduit which is adapted to be supplied with air from the by-pass passage, valve means disposed closely adjacent the point of admixture of the by-pass air and the jet gases for controlling communication between the by-pass passage and said mixing means and for controlling communication between the by-pass passage and the ancillary air conduit, and operating means for moving the said valve means between a first operational position in which the valve means - blanks off the ancillary air conduit from the by-pass passage and fully opens the mixing means to the flow of air passing through the by-pass passage, and a second operational position in which the ancillary air conduit is opened to the by-pass passage while communication between said mixing means and the by-pass passage is only partially restricted whereby said valve means ensures that by-pass air is always mixed with said jet gases, said mixing means, said ancillary air conduit, and said valve means being so dimensioned that when said valve means is in said second operational position, the by-pass air flows through said mixing means and into the jet gases at substantially the same velocity as when said valve means is in said first operational position. | B64C29/00
8738 | GB945125A | 燃气涡轮的垂直提升发动机 | 1962-07-26 | 期限届满 | Rolls-Royce Limited | 945, 125。垂直采取-断飞机。辊-royceLtd。，1962年7月26日，专利28841\/62。镦b7g。[还在分割f1]一种燃气涡轮发动机10被安装在固定飞机结构11与其纵向轴线水平，从而使它可以顺序中可绕其轴线转动，以直接的排气气体从出口喷嘴22的任一个垂直向下或向前或向后倾斜到该垂直，以得到一部件的推力。该发动机包括一多-阶段轴向压缩机12，一个燃烧腔室13，一种单级涡轮14，通过所述最后一个可旋转的转子叶片被进行所述压缩机级的12，和一个排气duet15。所述压缩机是制造大量的合成树脂材料和具有一壳体16，其形成部的所述发动机壳体，该排气导管15被分割以形成两个部件21连接到壳体16和每个与一个所述喷嘴22的形成。该燃烧腔室13被构造，以提供反向流动从所述的涡轮14到所述所述排气导管的上游部分20。一种管道该发动机24在所述的后端被连接到固定结构76和进行空气放出从所述压缩机或其可用于启动该发动机供应空气到所述涡轮。安装在所述导管是一种壳体25壳体的燃料供给单元26通过一个节流控制杆27。所述前部分的所述发动机包括一个空气入口55和一鼻锥形成在两个部件31，32通过一个球座圈35连接。所述固定部分31通过空心支柱34被连接到一个进气壳体33和一之间形成空间同心套36，37密封在所述的鼻锥与一个燃料导管40连通，47和一管43连接到燃油泵(未示出)。一种空间内套37连接有一油导管42，51和一个进一步的导管41通过该油流动到所述发动机。所述压缩机的空气从该下游端穿过通过一导管44，48以一点的使用所述的飞机上例如以一个表指示压缩机的压力。所述的鼻锥部32被固定到壳体16，它被固定到结构63，70通过一个球座圈60同心的与所述轴线的该发动机可拆卸地固定到固定结构71通过销(未示出)。所述固定结构76在该发动机带有一个部分所述的后端77在其被可转动地安装一导管78与管道24连通，一弹簧-加载的密封件81与管道78被推动到接触。一齿轮扇区66被安装在壳体16以被驱动通过小齿轮65从一电机64使使该发动机可以被围绕其纵向轴线转动。 | WHAT WE CLAIM IS : - 1 A -as turbine vertical lift engine having in flow series a compressor, combustion equipment, a turbine, and an exhaust duct, and means, for rotating the engine about its longitudinal axis, the exhaust duct having an upstream portion which is concentric with and arranged adjacent to the compressor, and a downstream portion which ex 70 tends downwardly from the engine when the engine is mounted in a predetermined horizontal position, the combustion equipment being adapted to reverse the direction of flow of the gases passing therethrough so 75 as to cause the latter, after they have passed through the turbine, to flow through the said upstream portion in a direction towards the inlet of the compressor, and thereafter to flow through the said down 80 stream portion so as to be downwardly directed therefrom when the engine is in the said position. | B64C29/00
8739 | US3096041A | 飞机 | 1960-12-20 | 期限届满 | Power Jets Res & Dev Ltd | 944, 010。 飞机和直升机联合使用 Power Jets(Research&Development)Ltd。1960年12月15日[1960年1月7日 : 1960年8月10日]，编号609/60和27691/60。 标题B7G和B7W。 一种飞行器，包括固定结构和直升机旋翼，所述固定结构包括能够通过气动升力支撑飞行器的机翼2，所述直升机旋翼至少部分地可缩回到所述结构中，所述旋翼桨叶9在操作位置刚性地锁定在固定锥角处，并且具有基本上圆形的横截面，并且形成有展向延伸的孔，所述孔布置成在所述桨叶外表面上沿引起升力的方向以薄层形式排出流体流。 如图1所示。 如图8所示，在机身1的顶部安装有转子头部7，该转子头部7由圆顶90包围，并且具有枢转地附接到其上的一对圆形截面转子叶片9。 转子叶片9可在不工作位置和工作位置(以虚线示出)之间借助于成对的千斤顶91和连杆92升降，在不工作位置中，转子叶片9大体上平行于飞行器的纵向轴线，并且部分地容纳在机身1中的凹槽中。 每个转子叶片9(见图12和13)包括外壳21和内衬22，环形管道23与空气从其排出到叶片表面上的孔连通，管道28用于将推进气体引导到尖端喷射单元10。 用于尖端喷射单元和向前推进的推进气体以及用于在叶片9上排出的空气流来自四个旁路型燃气轮机喷射推进发动机，该四个旁路型燃气轮机喷射推进发动机成对地安装在机翼2下方的吊舱5中。 参照图1。 如图6所示，在喷管42和支管44的交界处设有两个相连的阀46、47，当处于以实线示出的位置时，它们防止气体进入管44中，并允许废气从喷嘴43排出以在飞行器上产生向前的推力，并且当处于虚线示出的位置时，它们将废气转向管44中。 在后一位置，废气然后通过翼2中的管道到达竖直入口管道97的底部(见图8和11)。 在转子叶片上排出的空气从发动机41的旁路压缩机排出，并通过管道48、98到达转子头部。 如图1所示。 如图11所示，转子头部包括由上轴承组件122和下轴承组件123可旋转地支撑的管状构件121，上轴承组件122和下轴承组件123承载在固定到机身的支撑结构124中。 膜片125和盖126固定到构件121的顶部。 环形空间128由管状构件121和127限定，并且固定入口管道97的顶部与构件121的内表面可旋转地接合。 参照图1和图2。 如图12和13所示，每个转子叶片9在其根部端部具有一对中空凸台131，该对中空凸台131固定到托架132，托架132在133处枢转地附接到形成在构件121的凸缘121a上的凸耳134。 刀片9保持在其操作位置，如图1和图2所示。 如图12，13所示，通过与支架132上的凸耳132a接合的卡爪136。 在该位置，导管28通过分支导管135的内部与构件121的内部连通，因此从发动机转向并供应到导管97的气体可以被引导到尖端喷射单元10以驱动转子。 用于边界层控制空气的管道98连接到入口孔151，入口孔151位于支撑结构124的每一侧上，并且经由环形空间128与一对出口孔154连通。 喇叭形导管155(见图11和13)连接到每个出口孔154，并在其端部承载吊舱155a，吊舱155a形成有出口孔，当叶片通过托架132中的公共入口开口156升高时，出口孔对齐。 因此，控制空气从管道98通过空间128、管道155和凸台131到达转子叶片的环形空间23，控制空气从该环形空间23通过狭槽排出，一个位于每个叶片的顶部并面向后，另一个与前者成角度地间隔约60度并面向后和向下。 为了循环地和集体地改变对槽的空气供应，每个出口孔154设置有阀161，阀161由杆162承载并由转子头顶部的万向环机构控制。 套筒构件171可滑动地安装在固定支柱172上，固定支柱172安装在轴承173、174中，套筒构件171通过穿过支柱172中的槽178延伸的横杆177连接到液压千斤顶176的操作杆176a。 套筒构件171在径向相对的位置设置有托架171a，托架171a承载用于内万向环181的支撑构件180的枢轴179。 套筒与支架171a成直角地设置有径向相对的成对臂171b，每对臂承载枢轴182上的液压千斤顶183，液压千斤顶183的操作杆183a通过连杆184连接到万向环181，万向环181因此可绕枢轴179倾斜。 液压千斤顶187的操作杆187a承载在支撑构件180的侧板180a之间的枢轴188上，通过连杆189连接到外万向环185，外万向环185由内万向环181以与枢轴179成直角的角度承载在枢轴186上，并且具有轨道185a，在轨道185a上运行辊163连接到杆162的上端。 供给到千斤顶176的流体的变化将升高或降低套筒171和两个万向环，使得通过阀161供给到排放槽的空气将被一致地改变，并且因此等同于直升机的常规集体俯仰控制。 对千斤顶183、187的供给的微分变化将使万向环围绕彼此成直角的轴线倾斜，从而以适当的定相关系改变对相对的转子叶片的供给，并且因此等同于直升机的常规循环俯仰控制。 在另一个实施例中，转子可完全缩回到机舱中，从而改善机身表面上部上的空气流动。 此外，径向隔板插入转子叶片中的环形管道中，并且以以下方式保持到四个槽中的每一个的供应分开。 来自公共歧管的四个管道与来自发动机旁路压缩机的空气如前所述分别与转子头部支柱下端处的四个周向和竖直间隔开的节段孔连通，并且四个单独的流被引到支柱上，在支柱的上端处是环形通道的四个对应扇形段，环形通道的四个对应扇形段借助于角形管道与转子叶片中的每个半环形通道中的一个连通。 阀设置在来自公共歧管的四个供应管中，并且这些阀的开度通过旋转斜盘机构周期性地和/或集体地改变，使得飞机作为直升机飞行时可以通过向边界层控制槽供应空气的变化来控制。 | having rotor blades of subthe required spanwise distribution of the air supply along stantially circular cross-section, said blades being formed the blade length, and hence the required lift distribution. with long shallow apertures extending along the blade Also in the case of the embodiment of FIGURES 8 to 13, span; means mounting said rotor blades for movement the size of the holes 193 will be different for the two dis- 25 between a position such that the rotor can rotate with charge slots whereby the required distribution of the air the blades clear of the fuselage and a position in which supply between them is achieved. the blades are at least partly retracted into the fuselage; Numerous variants of embodiments described above are tip jet units mounted on the rotor blade extremities; at envisaged. Thus the arrangement of FIGURES 1 to 7 least one gas turbine jet propulsion engine of the by-pass may be modified by dispensing with provision for raising 30 type having a jet nozzle arranged to discharge a jet and lowering the rotor bodily, the blades being lowered stream rearwardly so as to produce forward thrust on nto recesses in the fuselage upper surface and the rotor the aircraft; duct means extending from said engine to head being allowed to protrude from the fuselage as in said tip jet units and including dacts of substantially the embodiment of FIGURES 8 to 1 | B64C27/26
8740 | GB944129A | 动力植物 | 1961-06-30 | 期限届满 | Rolls-Royce Limited | 944, 129。偏转飞机上的推进射流，辊-royceLtd。][1961年6月30日1962年6月22日，专利23675\/61。镦b7g。[还在分f1]的动力设备包括一个细长的吊舱在其上安装两个喷发动机，其纵向延伸所述吊舱的，所述两个具有排气喷发动机喷嘴，其被设置在相邻到每个其它和其直接所述喷射气体所述吊舱的横向。在该所示实施例中，所述吊舱15是通过下面的一个支柱支撑所述翼12的一个飞机，所述含两个吊舱气体涡轮机的喷射提升发动机20，21，它具有分别; 空气入口22，23和排气喷嘴24，25，所述相邻的排气喷嘴被设置和引导所述喷射气体向下。一种一对的门26，27是设置在所述吊舱和所述的前进端时，在所述断裂线允许空气中所示的打开位置，以通入所述空气入口22。一种第二一对的门28，29被设置时向所述吊舱和所述的后端在该图中所示的打开位置。4允许空气向通入所述空气入口23。所述吊舱可以被合成的树脂材料制成。 | WHAT WE CLAIM IS : - 1 Power plant comprising an elongated pod within which are mounted two jet engines which extend longitudinally of the pod, the two jet engines having exhaust nozzles which are disposed adjacent to each other and which direct the jet gases transversely of the pod. | B64C29/00
8741 | GB943626A | 在气体涡轮动力的改进植物 | 1961-04-13 | 期限届满 | Rolls-Royce Limited | 943, 626。喷射推进植物，轴向-流风扇，辊-royceLtd。][1961年4月13日1962年4月6日，专利13407\/61。f1c精矿和fij。一种气体涡轮机中的植物风扇转子叶片被安装在一管道和通过所述涡轮驱动; 推力控制装置被设置用于防止所述风扇转子叶片从做有用工作或用于降低所述工作通过该叶片进行，该推力控制装置包括用于所述风扇可移动进导向叶片。一种RAM36被通过一杆37和一个钟形曲柄连接杆38(图。2未示出)以一入口引导叶片和用于同时所有所述叶片被连接在一起运动。所述气体涡轮机的空气放出从所述压缩机是LED以一个阀40通过一管62，和在启动，该空气压力作用在一阀件42是不足以克服一弹簧53，从而使所述的后者保持所述构件42在一个位置连接所述的端口56，54，后者端口与所述大气连通的。一种与该压缩口57连通的空气通过一个通道50和孔51在该构件42和所述空气作用在该RAM活塞35以移动。所述入口引导叶片到一关闭位置。为所述压缩机输送压力上升，所述阀件42移动到该位置示出和所述压缩的空气穿过通过一管60以移动该活塞35以作为到打开所述入口引导叶片，在该图中示出替代实施例。4，有是提供用于一个附加手动控制所述入口引导叶片的32。当所述气体涡轮机被启动，所述导向叶片32是在所述在虚线所示的关闭位置。空气从所述压缩机是LED以一缸85通过一管621和作为所述涡轮速度增加它克服一弹簧87以移动一活塞84。所述活塞是连接。以一阀件73，该构件移动到使一具有一高压力油通道74到通信或一个管77中的燃料供给到作用在一固定活塞67。所述叶片的工作RAM66然后移动到所述全线所示位置。一杆92被连接到一飞机自动-稳定剂，其允许用于差的一个多个的气体涡轮机操作在响应于所述飞机的飞行姿态的变化，一杆93是用于同时连接到一个共同的控制操作的所述气体涡轮机，该活塞84和缸85通过一个离心机构移动可以被更换该构件73抵靠所述的一弹簧作用，或该机构可以被直接连接到所述叶片32。所述叶片可还被连接到所述引燃的燃料节流阀杆以克服任何惯性当所述涡轮滞后的燃料供应是突然改变。 | WHAT WE CLAIM IS : - 1 Power plant comprising a gas turbine engine having compressor means, combustion equipment and turbine means arranged in flow series in a main fluid duct of the engine, a fan duct through which the fluid in said main fluid duct does not flow, fan rotor blades located in said fan duct, said compressor meat s and said fan rotor blades being mechanically connected to said turbine means so as to be driven thereby, and fan inlet guide vanes extending radially across said fan duct upstream of the fan rotor blades, said inlet guide vanes being non-rotatable about the engine axis, but each being pivotable about its respective radial axis so as progressively to restrict flow through said fan duct, and thereby to reduce the work done by the fan rotor blades e g during starting and/or during operation of the engine. | B64C29/00
8742 | GB942046A | 以通过-或有关中的改进通过气体涡轮机的喷射推进发动机 | 1961-08-31 | 期限届满 | Rolls Royce | 942, 046。气体涡轮机的-通过式喷发动机，辊-royceLtd。][1961年8月31日1962年8月24日，专利31428\/61。镦f1j。一种气体通过所述的涡轮机的喷射推进发动机-通过式包括一个主负荷-支撑壳体部分，该支撑该内部件的所述发动机，有被一空气进气壳体段连接到所述的前进端所述主壳体部分，一通过-通过通道外壁壳体构件可拆卸地连接到所述后端部的所述主壳体部分，和壳体装置围绕所述空气进气部分和所述主壳体部分和形成一个向前所述发动机的吊舱部分。所述吊舱部分合并在轮廓与所述的-通过壳构件，该后者作为所述的不仅作为所述的外边界壁-通过所述发动机的通道，但还作为所述向后所述发动机的吊舱部分，示出所述发动机包括一低压力的压缩机5，一种高压力压缩机6，燃烧设备(未示出)设置在所述空间12，一种高压力的涡轮7和一低压力的涡轮8，该涡轮机轴的被驱动地连接到所述的压缩机装置9，10分别。一种主负荷-支撑壳体段15围绕所述压缩机5，6，所述壳体部分支撑在其前进端一正向发动机的轴承16由支柱17的装置，和在其所述压缩机6的后端，所述定子壁27的装置; 支柱22。所述定子壁27支撑在其前进端一个中间发动机轴承19通过装置的支柱23，和还一后支柱24和发动机的轴承20通过装置25。所述定子壁27，该所述的形成所述的内边界壁-通过通道40是延伸在28，作为以形成所述定子壳体的所述涡轮机7和8。一种空气进气30包括一个内壁31和一整体外壁32所述壳体是可拆卸地连接在所述的正向端部15。所述后端部的所述壁32被连接到一个壳体部分34，其围绕所述壳体部分15和被可拆卸地连接到在所述向后端及其。一通过-通过通道外壁壳体构件38上还连接到所述向后所述壳体的端部15，这种连接只被所述的支撑用于所述构件38。该壁32，壳体段34和壳体部件38形成所述发动机舱。所述发动机可以被可拆卸地连接到一支撑支柱39的一个飞机。容易地可拆卸的检查板可以被设置在所述壳体部分34。中的图。3所述主载荷支撑壳体43是通过一个检查开口47包围，它包括两个板48，49，它被铰接在50和连接通过锁存器51，52以一个壳体部分53固定到所述支柱45。所述发动机附件46可通过释放所述面板49被检查。 | WHAT WE CLAIM IS - 1. A by-pass gas turbine jet propulsion engine, said engine having a main load supporting casing section which supports the internal components of the engine, an air intake casing section connected to the forward end; of said main casing section, a by-pass passage outer wall casing member detachably connected to the rearward end of said main casing section, and casing means surrounding said air intake section and said main casing section and forming a forward pod portion of the engine, which pod portion merges in profile with said by-pass casing member, the latter serving not only as the outer boundary wall of the by-pass passage of the engine, but also as the rearward pod portion of the engine. | B64D27/10
8743 | GB942285A | 飞机 | 1961-04-05 | 期限届满 | Rolls-Royce Limited | 942, 285。飞行器，辊-royceLtd。][1961年4月5日1962年3月30日，专利12252\/61。镦b7w。[还在分割f1]一种飞机具有一个垂直安装的燃气涡轮发动机，其具有其后端向下指向，具有一压缩机供给空气通过一个或多个管道，以吹入所述飞机的翼片。图。2示出了一个尾-吊杆的一个双吊杆飞行器推进通过动力单元10a一。在每个臂是一种向下排放气体涡轮发动机15，驱动一个附加的压缩机在所述的所述发动机壳体上部分(参见分F1)，其将压缩的空气以duets24和25供给吹翼片24a一，2a5a，在所述翼12和尾翼13分别。所述发动机15可被用于仅在垂直采取-关和着陆。每个发动机是由一空间26包围，看到在计划中的图。4，与空气的吸气孔33所述吊杆壁中。翼片3a(3a)一关闭时断开所述孔该发动机是不使用中，和可以被倾斜为示出，以提高该压力在所述发动机室由于到所述RAM的前进速度的效果，以促进所述发动机的起动。根据所述临时规范四个发动机等作为发动机5月15日被安装与它们的轴线垂直，所述转子下方的塔架的一直升机。所述从所述附加压缩机压缩的空气被引导通过一管道在所述塔架到所述转子叶片上，以驱动它们，规格942, 286被称为到。 | WHAT WE CLAIM IS : - 95 1. An aircraft provided with at least one vertically mounted gas turbine engine whose rear end is downwmvardly directed, the or each vertically mounted gas turbine engine having compressor means arranged to supply compressed air via one or more conduits to blown flaps of the aircraft. | B64C29/00
8744 | GB942286A | 燃气涡轮发动机 | 1961-05-29 | 期限届满 | Rolls-Royce Limited | 942, 286。垂直采取-断飞机。辊-royceLtd。][1961年5月29日1962年5月22日，专利19356\/61。镦b7g。[还在分f1]一种燃气涡轮发动机15包括两个与它们的入口面对每个其它压缩机，其被驱动通过所述发动机涡轮。所述发动机15是一个环形空间中垂直安装在所述尾吊杆的一个飞行器，其空间具有入口与折板在所述壁的所述尾吊杆控制所述的空气量进入以所述发动机。所述普通空气进气到所述压缩机为环形，并可具有一防护网。一个的所述压缩机的供给空气到该燃烧腔室和所述其它供给的空气通过导管24，25，以吹翼片2a4a，25a一个在所述翼12和尾翼13分别。起飞和降落期间所述涡轮提供推力和是仅使用用于这些目的，规格942, 285被称为到。 | WHAT WE CLAIM IS - 1. A gas turbine engine comprising an axial flow compressor, combustion equipment, turbine means and exhaust ducting all arranged in axial flow series, an auxiliary compressor mounted coaxial with and having its inlet facing the inlet to, said axial flow compressor, the axial flow and auxiliary compressors being driven by said turbine means, and an air intake disposed between the inlets to the axial flow and auxiliary compressors, said intake having walls which respectively direct the air into the inlets to the two compressors. | B64C29/00
8745 | GB942329A | 推进单元，用于飞机 | 1960-12-08 | 期限届满 | Rolls-Royce Limited | 942, 329。垂直提升飞机，辊-royceLtd。][1960年12月8日1961年12月1日，专利42329\/60。镦b7g。[还在分割f1]一种垂直提升气体涡轮发动机包括流中串联一个压缩机，燃烧设备，一个涡轮机和一推力喷嘴，一个泄放管道被设置所述燃烧设备的上游和所述发动机的延伸的外，装置被设置用于供给所述泄放管道与一个所述的空气通过所述压缩机压缩的比例，和进一步装置被设置用于改变所述推力喷嘴，所述的有效区域作为以改变所述的所述涡轮速度和压缩机和使所述量的空气供给到所述泄放管道。该实施例被描述的与参考到一飞机包括六个垂直提升发动机的一个组，两个图中示出的，其是。2，每个包括一个压缩机16，燃烧设备17，一种涡轮18，一种喷墨管20和一推力喷嘴21，一种空气的比例通过所述压缩机压缩过通过一排放导管22以一歧管23，该空气流被控制，通过一阀53。该空气从该歧管23通过向喷嘴设置在所述前和后端部的所述的飞机机身和在所述的用于飞机的翼尖控制目的，-所述每个发动机的推力喷嘴21具有一孔30，其是正常关闭通过一挡板31可枢转地安装在34，该折片被设置在一壳体32，图。3，它具有一开口33，从而使所述折片是向外摆动时该有效喷嘴区域被增加。一连杆构件35被可枢转地连接在一个端部到所述折片31和在其另一端向所述所述活塞的端杆37，该活塞38的，其被设置在一个缸40，其是可枢转地安装在41，该活塞被加载向所述左由一弹簧42。一种操作连杆43包括两个臂44，45(见图。3)被连接到所述的枢转点36所述连杆35和活塞杆37，所述相对端部的所述臂44，45进行螺柱46，其接合在槽47在轨道构件48，该轨道部件被安装用于枢转运动在50。所述轨道部件可以可旋转的一电缆51通过一个弧形的装置，其被连接到一阀操作杆52; 该杠杆控制该阀53设置在所述泄放管道22。所有所述阀操作杆52被连接。通过一个共同的连杆54以一种手动操作杆55。当所述轨道构件48是在该位置图中示出。4，该折片31不能被打开，但该构件48被移动时在一顺时针图中所示的方向为。5，该弹簧42作用以打开所述挡板为示出在图。6。所述翼片31被正常闭合和所述阀53是在这样的一个位置 : 即3至5%的该空气从该压缩机通过以所述泄放管道22用于飞机控制目的。在所述故障的事件的一个或更多的所述提升发动机，该杠杆55被操作以作为到该效果的开口翼片31，该喷嘴区域中得到的在降低后压力增加在该涡轮机，其因此超速其中所述量的空气供给到所述泄放管道将增加到所述压缩机的所述的输出即12%。所述电缆51可以被移动通过装置响应于一个发动机故障代替手动的。 | WHAT WE CLAIM IS : - 1. A propulsion unit having a plurality of gas turbine engines mounted therein in a vertical disposition, each such gas turbine engine comprising in flow series a compressor, combustion equipment, a turbine and a final nozzle, a bleed conduit arranged upstream of the combustion equipment and extending externally of the engine, means for supplying said bleed conduit with a proportion of the air compressed by the compressor, and means for varying the effective area of said final nozzle so as to vary the speed of the turbine and compressor and hence the amount of air supplied to the bleed conduit. | B64C29/00
8746 | BE602644A1 | 飞机起飞和降落 | 1961-04-14 | 期限届满 | Gen Electric | 942, 339。V。T。L。飞行器。Electric Co。1961年4月13日[1960年4月15日]，13314/61号。掘进b7g。一种V。T。L。每个翼飞行器具有管道与进气口的前缘，百叶翼的下表面中的出口，和驱动风扇的下游端相邻设置，具有附加在所述机翼的顶面进风百叶，和每个下翼表面中的凹部向后延伸的出风管。每一翼片11上设置有导管13，其具有面向前方的吸入口(14)的机翼前缘，具有百叶片16的入口15在机翼上表面，百叶片18的下表面中的出口，和驱动的风扇19通过连杆机构24(或者对叶尖涡轮叶片引导排放气体的管道，或液压或机械联动传动机构)和驱动装置(22)可以由两个燃气涡轮发动机23提供空气，通过勺26。图3示出垂直或盘旋飞行中的飞行器与百叶片16打开将空气供应到所述风机(19)它把它往下引而通过打开百叶片18。5月23日还从发动机的废气向下引导，以提供额外的升力。安装在飞行器的鼻和从发动机23通过连杆机构31驱动，一种风机(30)，其用于控制飞行器的俯仰，并给出了额外的升力。在水平飞行的飞机进行，百叶片16，29至关闭风机进口15和出口30，与百叶片18来自风扇19的输出被设置为直接向后(图4，未示出)。在这种状态下，凹部17提供了一种对排出空气，用于产生风墙其完成正常翼型机翼的气流不易变形。在飞机尾部反应控制装置，提供了一种用于控制偏转。喷嘴(35)。尾侧的每一侧上，可以与来自发动机的废气通入压缩空气或23，并有选择地控制的单一的阀门构件(图5，未示出)。 | 无 | B64C
8747 | GB941713A | 飞机提供有一种垂直提升气体涡轮动力的植物 | 1960-11-18 | 期限届满 | Rolls-Royce Limited | 941, 713。气体涡轮植物，辊-royceLtd。][1960年11月18日1961年11月10日，专利39813\/60。镦f1g。一种飞机动力植物包括一多个气体涡轮机的垂直提升发动机，一个燃料储存器，用于供给燃料导管从所述储存器所述垂直提升到所述的燃烧设备的发动机和吸装置，其是可操作的所述起动之前所述垂直升降机用于在至少部分充填发动机的所述与燃料管道和用于从中除去空气，由此启动此后所述垂直升降的发动机能被迅速启动。三个垂直提升发动机16安装在一个飞机被图中示出。2，每个发动机包括一空气入口17，压缩机18，燃烧设备20，涡轮21和喷管22，也一种燃料控制单元24。燃料被供给到所述发动机从一个罐25通过单独燃料线27通过一个关-关的方式旋塞26，所述燃料罐可以被加压在一压力也就是说的1-2P。S。I。计，或可选地，所述燃料罐可以被所述的发动机上方设置若干个脚在该情况下，加压将不被必需的。该最高点的所述各种燃料通过线27被连接管道28，以一公共线30上方，其与所述空间连通该燃料在所述罐25。所述导管28包含限制的31，和所述的线30包含一个真空泵33和一个非-回阀34，该泵33被互连与所述关-关旋塞26，从而使所述旋塞阀为打开时，所述泵被同时启动。一溢流阀35被设置在所述的线30和所述压力是适于以打开时在该线30落在低于一预定值，在该图中所示的装置。2，无增压泵被需要在该管道27，但如果这种泵被安装，所述真空泵33和溢流阀35被不要求，但所述非-回阀34应该仍然被装配，在该图中示出实施例。3燃料为从一个单罐37供给到两个所述向前推进发动机(未示出)和以所述垂直提升发动机16，其分别示出三个的，通过燃料被供给装置的一增压泵41和线38提供与一个非-回阀40以所述向前推进发动机，燃料也通过由一个线的方式42包含一个关闭-关闭旋塞43和非-回阀44到分支线45引导到燃料控制单元46所述垂直升降的发动机16。一种泄放线52所述线互连38和线42的下游本发明的非-回阀44。所述最高部分的所述分支线45分别通过连接管47含有限流-限制的50到一公共管48，它含有两个非-系列中回阀51，该线与所述上方空间48连接所述燃料在所述储存器37。在采取-断，该泵41被启动和所述关-关旋塞43被打开，其中所述向前推进发动机与燃料通过线38被供给和燃料流动到所述的线42部分地通过重力和部分地通过所述泄放管52，空气在所述线42被排出通过管47，48。所述提升发动机可以现在被启动，燃料流动通过所述线42通过抽吸。采取-断所述提升发动机被关闭后下，所述关-关旋塞43被关闭; 但该线42保持了底漆的，因为该流通过所述泄放管52的，所述的燃料线42，该分支45和所述管47，48，以所述储存器。 | WHAT WE CLAIM IS : - 75 1. An aircraft provided with a power plant comprising a plurality of gas turbine vertical lift engines, a fuel reservoir, fuel ducting for supplying fuel from the reservoir to, the combustion equipments of the vertical lift engines, and priming means, operable well before the starting of the vertical lift engines, for filling at least part of the fuel ducting with fuel and for removing air therefrom, whereby starting of the vertical lift engines can thereafter be swiftly initiated. | B64C29/00
8748 | DE1157032B | 燃料混合物在烃基础 | 1961-08-17 | 期限届满 | Shell Res Ltd | 一种燃料组合物包括一种烃类燃料和一种次要的链烷醇胺的缩合产物的比例和一种亚烷基氧化物或一种酯或醚等的缩合产物。描述了烃燃料是汽油或煤油用于I。C。发动机或在航空气体涡轮机中的用途，例如汽油具有一个A。S。T。M。从90℃的沸点范围以450°F和航空涡轮燃料的已知作为jp-1到-5，和还柴油燃料，气体油; 拖拉机汽化的燃料和喷射燃料。所述的燃料可混合与挥发性醇类和醚，苯或混合物; 芳族烃如苯和甲苯，链烷醇胺和亚烷基氧化物的规定是单-，二-和三-乙醇胺和-异-和-正-丙醇胺，butanolamines和更高的同系物，乙烯氧化物，1，2-和1，3-氧化丙烯，丁烯氧化物和更高的同系物; 和取代的亚烷基氧化物，例如苯乙烯氧化物。500和5000之间的缩合产品具有分子量和可可以酯化或醚化的前作为添加剂的用途。酯化脂肪酸的规定是乙酸，丙酸和月桂酸，所述的添加剂其中形成所述烃燃料重量的0.001和2%之间，变得可溶于其中，如果必要，通过该使用一种溶剂中形成的烃燃料重量的0.01和5%之间，例如醇如甲基; 乙基，异丙基，乙烯二醇，酮如丙酮和甲基乙基酮，醚如二乙酯和二-异丙基醚; 甲基和乙基醚，乙二醇，1，3-和1，4-二氧杂环己烷，和芳族烃如苯，甲苯和二甲苯。其它添加剂可用于，例如antidetonants，铅的清除剂，染料，火花塞抗-foulants，燃烧改性剂，氧化抑制剂，金属钝化剂和锈抑制剂。化学品是规定属于每一种的添加剂，也 : 衍生自亚烷基氧化物的缩合产物，e。g乙烯氧化物，1，2-或1，3-环氧丙烷，或一种丁烯及其氧化物或更高的同系物，或取代的亚烷基氧化物，例如苯乙烯氧化物，和一种链烷醇胺，例如单-，二-或三-乙醇胺，单-，二-或三-异-或-正-丙醇胺和所述相应的butanolamines和更高的同系物，或酯或醚等的缩合产物，是作为添加剂用于烃类燃料的。该缩合产物，分子重量的500至5000，也可以衍生自链烷醇胺的混合物或从一种亚烷基氧化物的混合物。它们可以用脂肪酸酯化，例如乙酸，丙酸或月桂酸。制备所述的缩合产物的单-异丙醇胺和1，2-环氧丙烷和其乙酰基衍生物是描述。 | 无 | C10L1/222
8749 | GB940832A | 在或有关的到燃气涡轮发动机的改进 | 1961-03-21 | 期限届满 | Rolls Royce | 940, 832。飞行器上的推力反向器，辊-royceLtd。][1961年3月21日1962年2月28日，专利10350\/61。镦b7g。[还在分f1]在一通过-通过喷射推进发动机一通过-通过管道20，图。1，通信与所述排气气体duet18通过拍摄混合器21提供与阀25，该关闭的任一个所述的-通过管道或所述在顺序拍摄混合器，以使旁路空气进入所述排气气体导管18或以允许它以通过下游通过所述旁路管道，燃料喷射装置被拍摄的所述混合器的上游设置，其作用为火焰稳定剂再-热的燃烧过程中，见分F1。阀件23从图中示出该位置被移动。1到一个位置防止气体流至可变-区域喷嘴19，和允许流至叶片24以给出反向推力。 | WHAT WE CLAIM IS : - 1 A gas turbine by-pass or ducted fan jet propulsion engine in which the duct, through which flows the by-pass or fan air, communicates with the exhaust gas duct downstream of the turbine or turbines through one or more mixer chutes which extend into the exhaust gas duct, each chute being provided with valve means which in one position close off the inlet to each chute and allow the by-pass or fan air to flow through the portion of the by-pass or fan air duct which lies downstream of the inlets of the chutes and in another position allows by-pass or fan air to pass into each chute so as to be mixed with the hot exhaust gases in the exhaust gas duct and prevents a flow of by-pass or fan air into the portion of the duct which lies downstream of the inlets of the chutes, means also being provided for injecting fuel into the hot exhaust gases within the exhaust gas duct upstream of the outlets of said chutes so that the chutes act as flame stabilising means for the reheat combustion. | F02K3/075
8750 | FR1341551A | 所述组合的基础上的超声波推进系统涡轮式冲压喷气 | 1962-08-14 | 期限届满 |  |  | RESUM1 : A. This system of propulsion superso screws by means of combined turbo ramjets, with blowing of the jet in the wing crossed by the flow of air, like in adjacent channels of the turbo ramjet and with deviation of the jet of these channels, is founded on the use of the effect of remor quage : turbulent air of a jet.de turhofan ruffle pide and on the increase in.poussee by me lange of the currents in a zone of mixture of an independent channel aerofan, by adaptation of the idiot ditions of currents in front of this channel by means of an entry separated with system from adjustment - from the entry and the exit and by heating from the currents from the aerofan and the turbofan joined together in a combustion chamber, from which result : an advance of the beginning of : effective process in the tertiary circle (aerofan), of thorough more important with the stable condition and the degrees of high.plus effectiveness with regard to the propulsion in flight for greater amplitudes speed, fuel consumption being acceptable. B. the described systems of propulsion reveal, moreover, .de new means suitable to direct the air through the input channels, with recovery of the surpluses of air in the propelling tubes of the turbo engine or the turbo ramjet, suction of the boundary layer in the zone of the engine, as well as a simultaneous application of all the devices makes it possible so much to increase the coefficient of bearing pressure of the wing in order to multiply the effect of it, combined some. maybe with the process of deviation of the jet of the turbo ramjets, blowing of a jet deviated with the mocen of a shutter of jet, as of the means of deviated tion of the jet years the turbojet and the statoreac tor for the assignment for VTOL/STOL. C. the procedures of the systems of propul supersonic Sion according to has and B are characterized by the following points, conceived individually or combined L the turbo ramjets combined with several circles for High speeds of flight are caracte rized by the blowing of the jet, the deviation of the jet and by at least a tertiary circle I aerofan) inde during, wrapping the channel of ejection of the turbo fan : 2 the channel of the turbofan and the channel of the aerofan meet in a mixing tube, followed by a combustion chamber provided with jets with gasoline and stabilizers of flame; 3 the combined turbo ramjet. of form punt, is built around a wing or is installed in the wing crossed by the flow of air, the entry of the aero- fan and the propelling tube being adjustable one and the other; For the turbo ramjets with triple rings. the EC ispositifs is intended for afterburning, which are placed behind the output channel of the tertiary circle (aerofan) in the current of joined together gases; on the other hand, for the propulsion of rise and push, it is planned a channel of aerofan having the shape of a by-pass with two or several dif curved fuseurs and of the elements of deviation of the jet. as well as a divided propelling tube of the turboreac tor with the elements being used for afterburning, of the propelling tubes of the Hornblaser type and the pallet lattices intended for the deviation of the jet; 5 combined Turbo ramjet, characterized by a turbine of the Hornblaser type, provided with elements intended to blow the jet in the channels of the stato engine of the wing, symmetrically laid out on the two sides of the turbojet in the wing crossed by flow of air, and elements of deviation of the jet appe breadths to deviate the current of gas coming from the channels of the ramjet, like by the use of carbu rants to high power, as well in the cerc'.e of the aerofan of the turbojet as in the statore-! C tor itself; 6 " combined Turbo ramjet. characterized by the fact that one or more turbines with double or triple circle are installed with the back of the fuselage of the plane. the current of the secondary circle (turbo fan) and of the tertiary circle 1 aerofan) blowing, at least partially. in the channels of the statoreac teurs planned for an adjacent assembly | B64C29/00
8751 | GB938793A | 飞机 | 1960-05-16 | 期限届满 | Power Jets Res & Dev Ltd | 938, 793。飞行器。动力射流(的研究&开发)Ltd。][1960年5月16日1961年5月11日，专利17165\/60。加入到921, 013。类4。一种飞机是通过供电的多个气体涡轮机的喷射推进通过所述的发动机6-通过式连接到排出它们的所述翼涡轮机的排气气体流的清晰通过向后指向喷射推进喷嘴21和以供在它们的至少部分通过-通流通过非-回阀26以一公共管道25; 该管道被连接到喷嘴29延伸到排出空气作为长薄流沿该跨度的该翼，所述飞行器还包括装置32，以减少所述流动面积可用于所述放电的所述的-通过流相对到所述流动面积可用于所述放电的所述所述的射流所述发动机的其余部分，所述装置被可操作在响应于一个指示所述发动机的任何一个的故障的，本发明是一种所述亲说明书中描述和要求保护的，其上的改进，其中每个非-回阀26在该管道24使从每个发动机到所述公共管道25进给所述翼射流喷嘴包括一个对的翼片41保持打开靠弹簧-通过所述的空气流作用。一个所述的翼片的各一对带有一接触臂42用于一个开关43，该开关被在串联与一电机44，其中，当任何一个的阀26被通电以关闭阀33关闭在辅助喷嘴32，从而降低所述流动面积可用于所述放电的所述的通流。或者喷嘴32可以与和电机44被分配使用，以控制阀中的任一个所述的-通过管道或所述翼-射流喷嘴。规格758, 269和883, 865也被称为到。 | WHAT WE CLAIM IS : - 1 An aircraft powered by a plurality of gas turbine jet propulsion engines of the by-pass type having their turbines connected to discharge their turbine exhaust gas streams clear of the wings of the aircraft through individual rearwardly directed jet propulsion nozzles, and their by-pass compressors connected to supply at least part of their by-pass air streams through non-return valves to a common duct, wherein the common duct is connected to supply air to further nozzles arranged to discharge the 65 air as long thin streams extending along the span of the wings and means are provided for reducing the flow area available for the discharge of the by-pass air streams relative to the flow area available for the dis 70 charge of the turbine exhaust gas streams, said means being operable in response to an indication of failure of any one of the engines. | B64C23/00
8752 | FR1339452A | 与所述燃气涡轮发动机的改进包括一推导 | 1962-11-26 | 期限届满 | Rolls Royce |  | 1. SUMMARY the invention has as an aim an engine with gas turbine with derivation comprising a pipe of escapes lies, a passage of derivation and means of mixing suitable to mix air of derivation, coming from the known as passage, to the exhaust fumes which run out through the tailpipe, the means of mixing including/understanding at least two conduits which communicate with the interior of the tailpipe, the aforementioned invention being carac terized by the following points, considered insulated lies or in various combinations 1 the means of mixing present means of obturation which one can regulate so as to iron sea one of the conduits to the draft of derived tion while itother conduit remains open and allows the air derivation to flow into the tailpipe | B64C9/38
8753 | GB938605A | 有关的改进，以用于直升机气体涡轮发动机燃料控制装置 | 1961-01-31 | 期限届满 | United Aircraft Corp | 938, 605。气体涡轮机设备。联合飞机公司，1961年1月31日，专利3667\/61。类110(3)。[还在组xxix和xxxiii]本发明涉及一种用于一种燃气涡轮发动机的燃料供给系统具有一高压力的涡轮驱动所述发动机的所述压缩机和一低压力无涡轮驱动所述转子的一直升机。燃料进入所述系统在54和穿过导管64，66，一个节流阀阀86，一导管70，关-关和minimumpressure阀72和导管74，56，以所述燃烧器，和所述节流阀阀，该压力差穿过它是保持恒通过一个阀144，是通过调整在所述旋转感测装置134，138responsibe到燃料温度和在所述轴向感测通过一个伺服活塞94所述的控制下的一阀96，其是通过致动一杠杆178具有一弹簧反馈连接186与所述伺服活塞和一连接通过一个可调支点176与一杠杆174根据与绝对中压缩机的排出压力致动通过一个波纹管166通过一个真空波纹管相对的172。所述支点176被移动通过一杠杆290具有一辊288共同与一个凸轮228所述设置-'ment是这样的 : 所述支点被定位在根据与所述速度误差，即所选之间的差和实际速度，所述压缩机的涡轮机，该误差是通过进给到测量机构相关联的与所述凸轮228一个输入从一个选择器凸轮190在一个导频的控制轴188和一个输入从一个伺服活塞266所述的控制下的一个governoractuated先导阀248，它具有一个反馈连接276，250与所述伺服活塞，所述凸轮190作用在所述凸轮228通过一杠杆192，连杆194和连杆196，212，236，&C。，而所述伺服活塞作用通过杆234，222，&C。所述伺服活塞266还启动一个三维的凸轮296，它被旋转通过齿条和小齿轮344，346由一个伺服活塞330的一阀328致动所述的控制下在根据与所述压缩机入口温度。所述凸轮施加温度的校正到所述枢轴218所述杠杆212，操作一个加速度限制止挡352共同与所述杠杆290，和运行一阀542，它控制一个入口引导叶片装置(未示出)从其延伸一反馈连接554，544，540。一种阀362，其中，与所述阀一起96，248被旋转以减少静摩擦，是通过一个调速器360通过驱动致动所述自由涡轮和其和所述阀362之间控制一个伺服活塞392是一个反馈连接426，364。所述伺服活塞392的效果。调节所述凸轮228通过一杠杆412的枢接在414，一杆420和该链路194。所述杠杆420可以还效果调整的所述连杆194在响应于作用的一凸轮458安装在一轴456，它被连接到所述导频的集体节距控制该直升机转子的，该枢轴点428所述反馈杠杆426由一个构件是可调的450和通过一杠杆440的主题，以调节由构件452，454和一个下部件438所述控制所述轴188上的一凸轮436。一种超越控制以保护所述自由涡轮从过度转矩由通过电气信号的一杠杆490控制和共同与一个喷嘴控制一个伺服活塞498具有一个杠杆连接530与该连杆194和一个反馈弹簧连接536与该杠杆490。一种阀470通过一凸轮464驱动该轴188上控制所述关-关阀72和所述卸载所述的燃油泵系统当该阀72被关闭，规格753, 970被称为到。 | WHAT WE CLAIM IS : - 1 A helicopter comprising a main rotor with controllable pitch blades thereon, a gas turbine engine in which a first turbine drives a compressor and a second turbine drives the main rotor, a first governor controlling the engine fuel supply for regulating the speed of the first turbine and compressor, a second governor also controlling the engine fuel supply for regulating the speed of the second turbine and main rotor, and means responsive to the selection of changes in the collective pitch of the main rotor blades and connected to bias a setting of the second governor. | B64C27/32
8754 | GB937698A | 喷射管例如用于一飞机气体涡轮发动机 | 1962-02-08 | 期限届满 | Rolls Royce | 937, 698。压力下产生燃烧产物，辊-royceLtd。，1962年2月8日，专利4970\/62。类51(1)。[还在组xxvi]一种喷墨管是提供具有一个向内间隔开的热屏蔽17，图。1，它包括在至少两个分离部分26，27，限定一导管和通过一个共同的支架35支撑从所述喷射管，其空间48中纵向延伸，每个段被固定到所述支撑在一个第一的横向平面和纵向可滑动地支承从所述支撑在一个第二的横向平面间隔开的其纵向从一个第一的横向平面部分，每个的部分26至29，图。2，是由箍筋40和固定在第一平面，在第二平面，是由箍筋42进行纵向可滑动地支承衬套43。压缩机10，燃烧设备11和涡轮装置12分别含第一之前设置一喷射管14和第二热屏蔽17，18。一种环形的再热燃烧再热稳定槽20被设置的下游的燃料喷射器装置21和被供给通过管道22，23从一个环形的燃料歧管24。普通的支撑管35被固定在其上游端部到箍筋36和被纵向可滑动地支承在其下游端部由箍筋37进行衬套38。管45被角度偏置到管35，和两个管被设置，从而使气体流动沿它们的intercons。每个段可以被的波纹形成以防止再热多个的孔具有一个碗或部分5月26日。在一种修改所述管35被固定在其下游端。在一通过-通过气体涡轮机之间被设置到流-通空气的每个热护罩和所述喷射管。 | WHAT WE CLAIM IS : - 1 A jet pipe provided with a heat shield spaced inwardly of the jet pipe said shield comprising at least two separate sections which co-operate to define a duct for the jet gases, common support means for said sections, said support means being supported from the jet pipe and extending longitudinally in the space between the shield and the jet pipe, each section being fixedly connected at a first transverse plane thereof to said support means, and being longitudinally slidably supported from the support means at a second transverse plane thereof spaced longitudinally from the first transverse plane of that section. | F02K1/82
8755 | GB937826A | 发动机驱动的风扇 | 1961-05-02 | 期限届满 | Rolls Royce | 937, 826。润滑，辊-royceLtd。][1961年5月2日1962年4月30日，专利15926\/61。类12(3)。[还在组xxiv和xxvi]一种发动机驱动的风扇包括一个燃气涡轮发动机具有一发动机壳体，一外壳体安装围绕所述发动机壳体具有一个在它们之间的环形管道和风扇叶片可转动地安装在所述环形管道和设置以被驱动通过所述燃气涡轮发动机。一种润滑系统被设置用于润滑在至少部分的所述燃气涡轮发动机，该系统包括导管装置通过该润滑剂被循环，和装置，用于循环润滑剂，在至少所述润滑剂导管装置的一个部分包括空心导向叶片，其延伸穿过所述环形管道，由此润滑剂是通过冷却空气通过的通过所述环形管道，示出所述发动机包括一压缩机11，燃烧设备12和一个twostage涡轮13，该涡轮机和压缩机被安装在一公共轴14。所述发动机壳体10上设置在一个外壳体42，所述两个壳体提供一环形通道43在其被设置风扇叶片44还入口引导叶片45和出口导向叶片46，该风扇叶片被固定到一个回转轴41该被驱动地连接到一个回转轴40，它被驱动从所述压缩机-涡轮轴14通过还原传动装置26。该出口导向叶片46是空心和它们的外端被连接到一一对的半-圆形通道47，48和它们的内端被连接到一一对半圆形的通道55，56，润滑的油流动; 当所述发动机被操作，径向向外通过一些所述叶片46从该通道55的到所述通道47，和径向向内通过所述剩余的叶片46从该通道56。所述发动机所示的是设置于被垂直安装在一个飞机，和一润滑的油池16被设置在所述压缩机同轴-涡轮轴，一个溢流管105延伸通过所述罐16。所述润滑的油池包括一个外壁具有一个截头-锥形部分19，还一种内墙20，和一个底壁101具有孔102，和一个环形开口104所述内和所述底壁之间。一个轴24被固定到所述径向凸缘15的所述轴14，和提供一轴向延伸的所述轴14。一种进一步轴25被设置在所述轴24和被驱动地与所述轴14连接，该轴25承载在其上游端部的一对的齿轮29，291其中是在与小齿轮33啮合，331它被可转动地安装在轴32固定到一个固定载体31。所述小齿轮33，331与内齿齿轮37啮合，371它被固定到所述轴40通过其所述轴41和风扇叶片44被驱动的。一轴61携带齿轮63，64是可旋转地安装在所述固定小齿轮载体31和被驱动从所述短轴25通过一花键连接62，该齿轮63，64与齿轮65啮合，66，该齿轮63，65形成一个主润滑油泵; 和所述齿轮64，66形成一扫油的泵，在所述发动机的操作，油将通过从所述罐16通过该通道21到所述腔室71和从那里通过该管道70到所述抽吸侧本发明的泵63，65。该油将排放通过所述管道73和通过所述过滤器35和使在该减速传动装置26，该油被排出到该空间28从其它是由铲子收集76的一个非-旋转的环形构件74。该油会然后通入该腔室75从其它将排出通孔77进入通道78，从而以所述的吸入侧的所述的换气泵64，66。该油会然后被排出到所述隔室86和将再通过通孔90以所述内半环形通道55，该油然后通过通过一些所述导向叶片46的到所述外部半环形通道47。该油在该通道47将旁路通过该通道53和一个过滤器54以所述通道48; 所述通道47和48被从每个其它的分离壁51，52。该油将通过从所述通道48通过该剩余的导向叶片46以该内半环形通道56，然后通过该孔81以所述隔室80。该油将再通通过该孔82以所述腔室83和从那里通过孔84，85所述延伸到所述的内部轴24，和然后到该腔室100和使后以所述罐16用于进一步循环。油还通过从所述罐16通过一弹簧-控阀以所述后轴承117。一种正常打开增压阀120被设置在所述流动路径所述的半-之间的环形通道56和所述腔室100。一种非-回阀被设置在所述流动线之间的所述排泄泵和所述的半-环形通道55和一个压力释放阀是还提供。 | WHAT WE CLAIM IS : - 1 An engine driven fan comprising a gas turbine engine having an engine casing, an cuter casing mounted about the engine casing with an amnnular duct therebetween, fan blades rotatably mounted within said annular duct and arranged to be driven by the said gas turbine engine, hollow guide vanes extending across said annular duct, and a lubricating system for lubricating at least a part of the gas turbine engine, said lubricating system comprising lubricant conduit means which includes said hollow guide vanes and through which a lubricant may be circulated, and means for circulating a lubricant through said lubricant conduit means, whereby air passing through the annular duct cools the lubricant passing through the hollow guide vanes. | F01D25/18
8756 | US3081597A | 限定收敛喷管的可变推力矢量系统 | 1960-12-06 | 期限届满 | Northrop Corp | 937829。 飞机上的偏转喷流 诺斯罗普公司。 1961年10月13日[1960年12月6日]，36780/61号。 四班。 一种推力偏转组件具有多个可移动叶片(23-25和26-28)，这些叶片安装在支撑结构(未示出)中，并与固定叶片(29-32)协作以在可移动叶片移动通过它们各自的角度范围时限定多个会聚喷嘴(29a、30a、31a)。 当装配到飞机上的燃气涡轮发动机的尾管19时，在飞机的正常巡航期间但在从巡航通过S.T.O.L。的过渡期间，可移动上叶片26-28装配到固定叶片29-31中的配合凹槽中。 到V.T.O.L。，图 如图5所示，两组叶片23-25和26-28都通过致动机构移动。 如图2和13(未示出)所示，以不同程度地保持喷嘴收敛并将喷嘴的喉部保持在预定的横截面积T。 下叶片23-25和上叶片26-28分别在平面B和平面A中绕枢轴运动。 在图中。 如图8-12(未示出)所示，固定的上叶片和下叶片在巡航位置限定单一流线型叶片。 | What is claimed is : 1. A deflector assembly for controlling and deflectin the flow of exhaust gases from an aircraft jet propulsio engine or the like comprising : an exhaust duct; a plurailt of fixed vanes mounted as a cascade in horizontal an vertical spaced relation in said duct; a plurality of mov ble vane assemblies constituting pairs of vanes pivotal! mounted at the exit of said duct as rearward extensions c said fixed vanes for movement through an angular rang between cruise and VTOL positions; certain of said van assemblies including upper and lower vanes which ar nested together to provide a unitary vane at such time s said vane assemblies are in said cruise positions an positions adjacent thereto and a spaced relation whe moved throughout the remainder of their angular range : and said fixed and movable vane assemblies cooperatin to continuously define a plurality of convergent nozzle with the throat area of each nozzle maintained constai as the movable vanes are rotated in the same directio through their respective angular ranges. | B64C29/00
8757 | DE1136583B | 装置用于防止所述冰的形成在飞机的oeffnungen | 1961-06-02 | 期限届满 | Hamburger Flugzeugbau Gmbh | 937, 024。气体涡轮机的植物。汉堡flugzeugbauG。M。B。H。][1961年6月2日1962年4月25日，专利15679\/62。类110(3)。一个用于防止结冰装置在一个飞机空气进气或类似物的孔，它是仅用于周期性地，包括一个所述孔以偏转的偏转在前所述空气流9围绕该孔和中引起紊流该流。当该发动机是在操作所述导流板沿所述发动机轴被抽出到所述进气。铰接翼片可以被提供到所述发动机是不工作时关闭该进气。或者一个构件旋转绕一横向轴线可以关闭该进气和所述导流板可以被安装在一个臂枢转至所述发动机壳体。去-冰装置，如果必要，需要仅到被设置在所述导流板。 | CLAIMS : 15 1. Arrangement for preventing ice formation on the air flow exposed, only temporarily used air intake openings of aircraft, characterized in that during the time in which an air inlet opening (3) is not used, a flow disturbing body (5) is arranged in front of the air inlet opening, which directs the uniform flow of air around the opening. | B64D15/16
8758 | GB937270A | 回转喷嘴，例如用于燃气涡轮发动机 | 1961-08-23 | 期限届满 | Rolls Royce | 937, 270。飞行器喷射推进植物，辊-royceLtd。][1961年8月23日1962年8月16日，专利30461\/61。类4。一种旋转喷射推进喷嘴包括一个壳体11和第一喷嘴构件12枢接在一起绕一轴线使通过所述共-操作部的曲率的中心球形表面15，16所述壳体和构件12上，和一第二喷嘴构件13枢转以第一构件12绕一轴线的曲率使通过所述的中心共-操作部分球形表面16，17所述两个喷嘴部件上。该图中，所述两个轴是共线在18; 和所述壳体11是本身可枢转绕所述相同的轴线，所述外壳被连接到所述出口10的一燃气涡轮发动机或一涡轮-风扇。所述两个喷嘴构件是可倾斜在所述通过联动装置相同的意义21，24，26可操作由一液压千斤顶20，和该装置可以被复制在所述其它侧的所述喷嘴，规格888, 943被称为到。 | WHAT WE CLAIM IS : - 1 A swivelling nozzle comprising a casing 75 member, a first nozzle member and a second nozzle member, said casing member and said first nozzle member having a first pair of corresponding co-operating part-spherical surfaces, and being pivotally connected together 80 about an axis which intersects the centre of curvature of said first pair of part-spherical surfaces, and said first and second nozzle members having a second pair of corresponding co-operating part-spherical surfaces, and 85 being pivotally connected together about an axis which intersects the centre of curvature of said second pair of part spherical surfaces. | B64C9/38
8759 | GB937469A | 改变-比传动 | 1961-06-26 | 期限届满 | Fairchild Stratos Corporation | 937, 469。改变-速齿轮和控制。fairchildstratosCorporation。][1960年7月6日1961年6月26日，专利22981\/61。类80(2)。[还在组xxvi和xxvii]中的两个-比齿轮，它比的换档是通过换向进行的所述转矩的方向通过所述传动装置包括行星传动装置16具有一环齿轮36的驻用于一个方向通过一个斜撑-型一个-的方式驱动棘爪40，但允许以在扭矩反向转动的抵靠所述电阻一伺服制动-活塞50通过该油通过以啮合摩擦表面，从而允许以滑动，从而抑制所述环齿轮的转动被允许。在该形式示出，一燃气轮机19在一个飞机正常驱动通过该传动装置16以一种轴向流压缩机10供给压缩的空气到该飞机舱，但当所述气体涡轮是不工作，然后压缩的空气可以被供给到所述压缩机，其作用为一电机和驱动后通过该传动装置在一个不同的比，以启动所述气体涡轮机。所述发动机轴18载有行星小齿轮26啮合所述环齿轮36，还啮合一太阳齿轮32驱动该压缩机10，它在转动带动一个油泵66送料管72，96。一种阻力-耦合102通过所述环齿轮36的旋转致动是通过一连杆100连接到一个两-位置的压力释放阀80。当所述压缩机10是用于作为一种发动机起动马达，所述dragcoupling102作用到条件该阀80，以保持一高压力在所述管72，96，从而接合该制动，以抑制所述环齿轮36的转动，该管中压力72是通过一管98供给到一个谐振喷嘴108正常衬-与一个通气口112上。作为所述所述电机的旋转-作用压缩机10的速度增加，所述谐振喷嘴108最终开始到摆动所述压缩机后-andforth作为所述的自然频率&C。为达到，从而使所述油的自由流动到该通气口112被限制，因此增加的压力是供给到所述制动伺服50，其中施加所述环齿轮制动更牢固地和会以慢的所述电机-作用下所述的旋转速度压缩机10。油通过该口112排出流动通过一个离心作用阀120在所述发动机轴，其会以接近与发动机速度增加，因此仍进一步增加所述制动器接合压力。在启动所述气体涡轮机19，反转的转矩通过该传动装置16作用在所述dragcoupling102，以使条件该阀80是一低压力仅是保持在所述管72，96，该压力被输送到一润滑管74。 | WHAT WE CLAIM IS : - 1 A double ratio gear system comprising 70 a gear train including a ring gear, means for locking said ring gear against rotation for torque transmittal through said train in a first direction, and means responsive to a reversal in the direction of torque transmittal through 75 said train for limiting the rotational speed of said ring gear to a positive value, wherein said torque reversal responsive means comprises a drag band movable into different positions in response to different directions of 80 torque application to said ring gear. | F16H61/02
8760 | GB936327A | 用于飞机或有关的到推进装置中的改进 | 1962-03-03 | 期限届满 | Rolls-Royce Limited | 936, 327。喷射推进植物，rollsroyceLtd。，1962年3月3日，专利8323\/62。类110(3)。飞行器推进装置包括一个多个的燃气涡轮发动机10，11，该喷嘴的致动装置15以改变所述区域12和控制装置以控制所述致动装置包括一个单-托上控制22，它使所述致动装置15以致动喷嘴在所有所述发动机以它们的最小区域条件。每个发动机喷嘴具有一个折片13和所述致动器15被连接到阀18，其连接所述致动器可选择地与连接件19的所述出口的一泵和贮液器21或其与连接件20以所述入口，压力流体通过该阀18控制移动所述RAM的所述致动器15到一中间位置，以移动该瓣13从该位置131到13，和压力流体通过该阀22控制它们的所有所述致动器的RAM到所述限制移动行程以移动所述翼片，以该位置1311。因此在采取-断折片是在该位置13和在所述的一发动机故障事件所述阀22移动该瓣13的操作，从而为进一步以减少该喷嘴区域的所述操作发动机(s)。每喷嘴被设置在一个替代实施例中两个翼片，所述第一的，它具有其自己的控制阀，同时第二被连接到一个共同的控制阀，其容许压力流体以两个翼片在每个喷嘴时打开。 | WHAT WE CLAIM IS : - 1 Propulsion means for an aircraft comprising a plurality of gas turbine engines, each of the engines having at least one propulsion nozzle, actuating means to vary the 90 area of the nozzles, and control means to control said actuating means including a single over-riding control operation of which causes the actuating means to actuate the nozzles on all the engines to their minimum 95 area condition. | B64D31/00
8761 | GB936476A | 或有关的到喷射推进系统中的改进 | 1960-01-26 | 期限届满 | Bristol Siddeley Engines Limited | 936, 476。流体-压力伺服电机控制系统。bristolsiddeley发动机Ltd。][1960年1月26日1961年1月23日，专利2810\/60。类135。[还在组xxxiii]一种飞机上分别设置升和推进力由一个燃气涡轮发动机供应空气以两个喷嘴2a3a一，2a，3aB，可倾斜的轴30a上的，30aB，和供给涡轮排气气体到喷嘴2a8a一，28aB，类似地安装，轴30a的，3A～B是齿轮传动到一横轴33，通过小齿轮34下方延伸的所述压缩机轴和连接和蜗杆35以一个铰接轴36向后运行到所述轴3a8a，3a8aB的喷嘴2a8a一，28aB以使所有四个喷嘴中的倾斜一致。所述轴36是由两个空气驱动马达4a～一，40b连接通过装置例如差速传动装置以一部41的轴36，从而使任一电动机可以驱动轴36独立的该另。空气从压缩机17的螺纹是通过管44供给到马达4a～一，40b，通过一个可逆阀42具有一操作杆43连接到一个导频的控制，该阀包括一个随动件(未示出)通过轴41使其运动的操作杆43从一个基准位置的结果在一个比例轴41从一个基准位置的转数的数，和一比例的取向中的所有四个喷嘴从基准位置，规格881, 662和907, 194被称为到。 | WHAT WE CLAIM IS : - 1 A jet propulsion system comprising 125 rotary compressor means for compressing a working fluid for the system, combustion equipment for receiving compressed working fluid from the compressor means and running longitudinally under the engine to near the rear end of the tail pipe 26, where an angle-drive gearbox and a vertical shaft (not shown) take the drive to an angle-drive a gearbox 37 having output shafts 38 a, 39 b connected respectively to the two exhaust gas jet nozzles 28 a, 28 b. In this embodiment of the invention the articulated torque transmission shaft 36 is divided to receive a servo unit 39 which drives both parts of the shaft The servo unit comprises two air motors 40 a, 40 b (see Figure 1) connected through differential gearing, or other equivalent means permitting each to operate independently of the other, to an output shaft 41 which is inserted in and forms part of the articulated torque transmission shaft 36 The air motors may for example be of the "Roots Blower" sliding vane or other rotary type The servo unit also includes a control valve 42, having a control lever 43 for connection to a pilot's control, whereby compressed air conveyed from the outlet of the engine air compressor 17 by a pipe 44 is admitted to the air motors a, | B64C29/00
8762 | GB936520A | 关于镍-铬-钴合金的改进 | 1961-07-14 | 期限届满 | Mond Nickel Co Ltd | 一种适用于焊接和冷成形操作以制造飞机燃气涡轮部件的片状合金，其包含：Cr 18-20%Co 25-40%优选28-32%Mo 3-8%优选3-5%C 0 04-0 1%Ti 2-2 75%Al 0 75-1 3%B 0-0 004%优选\sO 0 003%Zr 0-0 1%优选\sO 0 05%Si 0-0 5%Mn 0-1 0%Fe 0-5 0%Ni余量除不可避免的杂质外热处理可包括在1100-1200℃下固溶加热2-30分钟，然后在650-900℃下时效2-16小时 | WHAT WE CLAIM IS : - 1 An alloy containing from 18 to 20 % chromium, 25 to 40 % cobalt, 3 to 8 % molybdenum, 0 04 to 0 01 % carbon, 2 to 2.75 % titanium, 0 75 to 1 3 % aluminium, Test Temp.o C.Elong. | C22C19/05
8763 | GB935887A | 动力植物 | 1962-01-15 | 期限届满 | Rolls Royce Limited | 935, 887。喷射推进植物，辊-royceLtd。，1962年1月15日，专利1480\/62。类110(3)。[还在组xxxiii]一种电源设备包括一吊舱在其上安装两个相邻的发动机，其被安装的轴向后面的一个; 和面对在所述相同的方向为，所述其它，用于引导空气有被装置到每个发动机沿一通过所述其它路径，其为不妨碍发动机，和装置用于引导所述喷射气体从每个发动机沿一个通过所述其它路径，其为不妨碍发动机。本发明被描述的与参考到一飞机具有一吊舱13的下方悬挂每个翼，每个含两个吊舱对燃气涡轮机的喷射发动机，14，15和16，17，每个一对所述的发动机被安装在轴向对准与一个发动机15，17，轴向后面设置所述其它发动机14，16，分别。所述正向发动机14，16具有空气入口20，21，所述上游端部的该延伸到所述吊舱13的相对横向侧，而所述向后发动机15，17具有空气入口22; 23所述的上游端部，其被向上引导，该发动机14，16具有排气导管24，25，该出口其延伸到相反侧的端部侧的所述排气通道中包括一个右-角度弯曲，其可以可以设置一个组的导向叶片。所述发动机15，17类似地具有排气duets26，27，所述出口端其延伸到相反侧的侧面的所述吊舱。一种框架构件30具有一多个平行的射流每个导流叶片31被设置在所述的出口的所述排气通道24，25，26，27，该框架构件被可旋转，由此所述喷射气体可以被引导的任一个向后(用于向前飞行)，向前(用于制动)或向下(用于垂直采取-关和着陆)。所述框架构件30和叶片31被作为一组，其特征在于，在规格913, 312。 | WHAT WE CLAIM IS : - 1 Power plant comprising a pod within which sro mouinted two adi 3 nrent iet engines one of which is mounted axially behind, and facing in the same direction as, the other, means for directing air into each engine along a path which is not obstructed by the other engine, and means for directing the jet gases from each engine along a path which is not obstructed by the other engine 65 2 Power plant as claimed in Claim 1 in which the front engine has an exhaust duct having a transversely extending downstream end, the said downstream end being provided with a jet propulsion nozzle which 70 is adapted to deflect the jet gases rearwardly. | B64C29/00
8764 | GB935272A | 喷发动机 | 1961-05-26 | 期限届满 | Rolls-Royce Limited | 935, 272。用于飞机喷射偏转器。rollsroyceLtd。][1961年5月26日1962年5月18日，专利19198\/61。类4。一种喷射偏转器24具有一个喷嘴25，是通过一销23安装在一支架22的一环箍构件17快速与一个喷发动机排气导管16和延伸到一护罩26，该引导气体，其漏之间的该偏转器和管道16，成基本上所述相同的dircetion作为所述气体离开喷嘴25。该偏转器24被移动到一垂直推力位置(在断裂线所示)通过一个双-作用的RAM33之间安装箍件17和偏转器24，该喷发动机被安装在所述的飞机由两个耳轴20在构件17和一耳轴在所述发动机的缓和，图。1(未示出)。导向叶片35被设置在导管16。导流板24具有一密封件31，它密封地接合所述护罩壁30时，该偏转器是缩回。所述发动机是一提升发动机，所述飞机具有附加的用于向前推进发动机。 | WHAT WE CLAIM IS : - 1. A jet engine having an exhaust duct at whose downstream end there is mounted a deflector which is provided with a nozzle, 110 the deflector being movable with respect to the exhaust duct so as to deflect the jet gases passing therethrough into a desired direction, and means for directing jet gases, which have leaked between the deflector and 115 the exhaust duct, into substantially the same direction. | B64C29/00
8765 | GB933079A | 用于飞机飞行控制系统 | 1961-05-29 | 期限届满 | Power Jets Res & Dev Ltd | 933, 079。喷-推进植物。动力射流(的研究&开发)Ltd。][1961年5月29日1962年5月25日，专利19260\/61。类110(3)。[还组xxxiii]中所述的一矩形喷嘴11是可变的有效区域由一个摆动百叶14通过控制杆17。喷嘴11和一个类似的喷嘴12被供应从该压缩机的气体-涡轮机喷-推进植物，或从所述涡轮射流，所述两个喷嘴和所述的百叶窗被共同控制以改变它们在相反的感测区域和保持它们的总气体消耗恒定的，所述临时说明书公开了一种类似的喷嘴，与所述的百叶窗通过所述的枢转轴线通过该喷嘴轴线。 | WHAT WE CLAIM IS : - 1. An aircraft flying control system comprising a pilot's control column connected to adjust the incidence of both the aircraft 110 tailplane and the elevators mounted thereon wherein the connection between the column and the tailplane is such that the rate at which the tailplane incidence is adjusted in response to movement of the 115 column varies over the range of movement of the latter, being greatest at the end of the range corresponding to algebraically minimum tailplane and elevator incidence. | B64C9/38
8766 | FR1334156A | 与所述燃气涡轮发动机的改进与导出 | 1962-09-21 | 期限届满 | Rolls Royce |  | SUMMARY the invention has as an aim an engine with gas turbine with derivation comprising a passage of derived tion, an auxiliary conduit with air and a distributer which regulates the mixture of the air coming from the passage of derivation with exhaust fumes, before their exit by the conduit of exhaust of the engine; the engine is characterized by the following points, consi deres separately or in various combinations 1 the distributer can be caused to a pre miere position in whom the air coming from the wise step of derivation divides between the conduit auxi liaire with air and exhaust fumes, and with a second position in which the supply of air of derivation to the conduit with air is cut, the distribu tor being conceived so that, in the two positions, the air flow of derivation brought by the compressor to the passage of derivation is prati quement equal under conditions given of fonc- tionement of the engine; 2 the distributer is designed so that the relationship between the air velocity of derivation and that of exhaust fumes at their point of mixture is practically the same one in the two positions | B64C9/38
8767 | GB900662A | 或有关的到飞机中的改进系统包括压器 | 1960-05-31 | 期限届满 | Power Jets (Research & Development) Limited | 900, 662。通风飞行器。动力射流(的研究&开发)Ltd。][1960年5月31日1961年5月2日，专利19286\/60。类137。[还在组XIII]一种飞机冷却和\/或加压系统中的空气，例如从一个气体-涡轮机的压缩机，被输送通过一导管12以一种pressureexchanger11，其提供高-压力空气和低-压力空气通过管道14和13，分别，所述管道中被热-交换关系在15，16，和所述冷却的高压空气通过以一种膨胀涡轮18以被输送到一进一步热-交换器23，24，其中它冷却所述的循环流体一种飞机机舱和结构的冷却系统。所述膨胀涡轮带动两个所述转子的所述压力-交换器，其的一motorgenerator20通过轴19和21的装置和所述两个空气流被向后排出到辅助在所述推进的所述的飞机。该系统可以可选地被使用到加压一种飞机舱(图。3; 未示出)或，图中示出为。4，可结合所述加压和冷却系统。在所述后者修改两个单向阀43和49被设置在所述管道14和13和具有附加的管道连接件40，41，从而使该阀可以被设定到供给空气从所述飞机的一边界层区域通过所述导管41，以所述压力-交换器，其在这种情况下，作用为一个压力平衡器，所述出口流从其被通过该管道40排出。所述阀43的下游一通过-通过管道38被连接到供应部分所述高-压力的空气通过一热-交换器39和一个控制-阀45以一个膨胀涡轮46其驱动一个发电机47和供给空气用于所述舱和结构之前冷却系统作为，所述的其余部分所述高-压力空气通过以一种控制阀35和被供给到所述的飞机舱36或者直接通过该管道34或通过所述热-交换器15，16和膨胀涡轮18之前为，所述发电机18和47和所述压力-交换器可以被通过控制装置响应所述各自的轴到所述的速度。 | WHAT WE CLAIM IS : - 1 An aircraft system incorporating a pressure exchanger operable as a pressure divider which divider has a high-pressure outlet duct and a lower-pressure outlet duct, a heatexchange means having a hot pass communicating with the high-pressure outlet duct and a cold pass communicating with the lowerpressure outlet duct, and expansion means the inlet of which communicates with the outlet of the hot pass of the heat-exchange means and the exhaust flow of which provides a heat sink for the aircraft structure. | B64D13/00
8768 | GB930230A | 用于一个飞机发动机燃料系统 | 1960-12-14 | 期限届满 | Rolls Royce | 930, 230。气体-涡轮机植物，辊-royceLtd。][1960年12月14日1961年12月7日，专利43126\/60。类110(3)。[还在组xxix]一种用于一飞机气体-涡轮机发动机燃料系统具有装置用于调节所述的燃料流通过一个主导管所述发动机的进给所述燃烧设备，装置用于提供一个流的燃料，以允许所述发动机的怠速，无论所述调节装置和高度响应的所述设定装置，其变化的所述怠速流动，具有用于补充所述怠速时的流动自动装置所述飞行器上方设置为一个预定的高度。为示出，一个一对的发动机-所述可调驱动燃油泵的斜-板式具有通过所述压力调节活塞23控制在一导管30和通过阀32，其是由一隔膜36的主题，以产生所述压力致动通过一个离心叶轮50。该阀32，一加载弹簧37的，其是通过一个调整装置253; 252，250响应于所述温度在所述的所述发动机进气，作用为一个最大速度调速器，燃料，具有输入该泵通过一衬底泵11的方式，热-交换器12，其中它被加热的空气从所述发动机的压缩机，是通过一导管60排出到一种进一步热-交换器61，其中它是加热由发动机的润滑油和从那里通过一个阀64，65以一导管120通过双向通信的一个手动可调，旋转节气门阀121与一导管127引导到主和引燃燃烧器128。该阀闭合构件64是通过调整一个下活塞63所述的一断流阀72，其是通过操作控制下一波纹管100所述一种bellowsactuated阀88的主题到所述压力控制在所述入口到所述低-压压缩机和在所述出口所述高-压力的压缩机，从而使所述构件64被定位在根据与所述的这些压力比。一种进一步阀105控制该波纹管100的作用以限制所述出口所述的高压力压缩机的压力。一种断流阀204由一隔膜213的主题到所述压力降致动在该阀64控制该导管30中所述压力以保持所述压力降基本上恒定的，所述上下-流侧的所述节流阀阀121被连接到一个室178上方的一隔膜180，同时所述上游侧为连接通过一导管150，通道151，152控制通过铰接阀153，154和一导管176与一个室177所述隔膜180下方。所述阀153被致动由一隔膜158的主题通过一导管163，以产生所述压力由所述叶轮50，和所述阀154被致动的电响应中以温度在所述喷射管和所述速度的所述的低-压压缩机。所述隔膜180控制一个孔182到所述导管150之间保持所述相同的压力差和所述腔室178作为存在跨越所述节流阀阀121; 和一个流通过一通道183，一种室185，和一个孔231在一隔膜227，它是比例以该流通过该节流阀阀121。该比例流中的任何变化使所述膜片的偏转227，其具有一针阀共同作用，给出升高到一压力差作用在一活塞187中的变化其中，通过调整一断流阀190所述导管30中所述压力变化以给出一个校正调整的所述泵控制活塞23。一种真空波纹管194的作用，以减少该导管30中所述压力以降低燃料流在响应，以增加的高度或还原的空气速度的所述的飞机。一种流动的燃料用于所述发动机的怠速以代替通过一通道131，130通过-通过所述节流阀阀121，和当; 在高海拔，所述压力降在所述节流阀阀121下落到一预定值，一隔膜阀137响应于这种压力降打开，以补充所述怠速流动。一种修改中，一个波纹管对象的外部到压缩机排出压力和取所处的所述波纹管，该操作该阀105致动一阀控制应用的压力到所述波纹管194。还，该怠速通道131，130和阀137通过一个恒流被更换膜片具有一个可调平行怠速阀中阀。在一个进一步的修改，一个阀对应到该阀137具有端口设置，以赋予涡旋运动到所述燃料以单独的空气从其上。 | WHAT WE CLAIM IS : 75 1 A fuel system for an aircraft engine comprising a main conduit for conveying fuel from a source thereof to combustion equipment of said engine, a pump for pumping fuel through said main conduit, means 80 for adjusting the quantity of fuel flowing through said main conduit, means for ensuring that, whatever the setting of said adjusting means, there will always in operation be a flow of fuel through said main conduit to 85 permit idling of the engine, altitude-responsive means, means controlled by said altituderesponsive means for varying the idling flow in accordance with changes in altitude, and automatic means for automatically supple 90 menting said idling flow when the aircraft is disposed above a predetermined altitude. | B64D13/04
8769 | FR1331229A | 旋转导管用于在特定用于所述燃气涡轮发动机 | 1962-08-21 | 期限届满 | Rolls Royce |  | SUMMARY the invention has as an aim a swivelling conduit provided with an envelope and a first element of conduit which have a first pair of on co-operating and complementary faces in the form of portion of sphere and are articulated between them around an axis which passes by the center of curve of the first pair of surfaces in the form of portion of sphere; the conduit is characterized by the following points, considered separately or in various combinations 1 It presents a second element of conduit, the first and the second elements have a second pair of co-operating surfaces and comple mentaires in the form of portion of sphere and rear are ticules between them around an axis which passes by the center of curve of the second pair of on faces in portion of sphere; 2 surfaces of the second pair have prati quement the same radius of curvature as those of the first pair; 3 the clevis pin between the first and the second elements of conduit is in straight line with the clevis pin between the envelope and the first element of conduit | B64C29/00
8770 | GB929615A | 燃气涡轮发动机 | 1961-11-27 | 期限届满 | Rolls-Royce Limited | 929, 615。轴承，辊-royceLtd。，1961年11月27日，专利42403\/61。类12(1)。[还在组xxvi]一种气体涡轮发动机包括一发动机壳体，安装在所述壳体和轴系携带一个涡轮机和一个压缩机，一轴承设置内的所述轴系和在其所述轴系是可旋转地安装，和装置包括一径向弹性构件用于支撑所述轴承从所述发动机壳体，该轴承被所述转子盘的设置基本上在所述平面; 或所述最外面的转子盘，所述涡轮或压缩机的。在一个发动机，其可，用于例如，可以使用作为一个向前的推进单元，用于超声波飞机，一轴20被螺栓连接到一个内套22形成所述一个辊的轴承外座圈23。所述内座圈是通过一个套筒24的螺栓连接到一个片材形成金属部件26螺栓连接到该下游端27的一个径向弹性构件28。所述端部27被连接。具有上游端30通过一轴向延伸的条数，形成由矩形孔32，它给出所述构件28一种径向弹性，以补偿用于所述轴20的振动。所述端30被螺栓连接到一个套33具有一数量的支柱34buttwelded到它和延伸至一喷射管16。迷宫式密封件25; 38，42保护所述轴承23从热气体。 | WHAT WE CLAIM IS : - i. A gas turbine engine comprising an 65 engrine casing, shilafting which is mounted within the casing and to which are drivingly secured the rotor discs of a compressor and of a turbine of the engine, a bearing which is disposed internally of the 70 shafting and on which the shafting is rotatably mounted, and means including a radially resilient member, for supporting the bearing from the engine casing, the bearing being disposed substantially in the plane of 75 the rotor disc, or of the outermost rotor disc, of the compressor or turbine. | F01D25/16
8771 | GB929058A | 电源设备适合于用于使用在一超声波飞机 | 1961-01-10 | 期限届满 | Rolls Royce | 929, 058。气体-涡轮机的喷射-推进发动机，辊-royceLtd。][1961年1月10日1962年1月4日，专利1102\/61。类110(3)。[组xxxiii]的动力植物中也适合用于使用一超声波飞机上包括一射流-推进发动机，该发动机具有一空气进气通道具有一尖锐-边向前边缘，还一种结构，其是可移动成与出的一个在其工作位置它覆盖在所述的尖锐-边向前边缘，该结构被从而形成使在所述操作位置时它提供了所述空气进气通道与一前边缘，它是不锋利-边。所述的飞机示出包括两个对气体-涡轮机的喷射-推进发动机14所述空气进气通道15的每个一对会聚在一个向前的方向，所述进气开口是矩形的形式和具有尖锐边缘16。一种框架结构17，图中示出为。4，是相关的与各一对的进气开口16，该结构被示出在图。4，在该非工作位置，该结构包括三个管状构件20，21，22，两个管状构件23; 24，它将与所述构件20，21，22和一管状构件31，其提供了一个枢转轴线用于所述的整体结构。所述管状件20-24每个包括一个U-形构件25和一平面部件26它被设置，作为以提供开口30之间(见图。5)。空气加热，通过压缩在所述发动机的压缩机可以被供给到所述管状件31，从而以所述所述管状件20-24的内部。该框架结构被设置在所述的非操作位置示出在图。4超音速飞行期间，但在亚音速飞行所述框架结构的所述管是移动可转动地围绕该轴线31，从而使它们经过通过该开口37在所述翼和位于抵靠所述sharpedged引导边缘16，由此所述空气进气通道被设置与圆形前边缘。加热空气可以然后被传送通过所述管状件20-24以防止结冰的所述空气进气，所述空气排出通过该开口30相邻的所述前边缘，所述框架结构是通过移动装置的一杆35作用在该支架34，它被固定到所述构件21。 | WHAT WE CLAIM IS : - 1. Power plant adapted for use on a 1o1 supersonic aircraft and comprising a jet propulsion engine, an air intake passage therefor having a sharp lipped forward edge, and a structure which is movable into and out of an operative position in which 115 it overlies the sharp lipped forward edge, the structure being so formed that, when in the operative position it provides the air intake passage with a forward edge which does not have a sharp lipped shape. 120 2. Power plant as- claimed in Claim 1 in which, in the operative position, the structure provides- the air intake passage with a rounded forward edge, 3. Power plant as claimed in Claims 1 125 or 2 in which the structure is provided with means for preventing icing thereof. | B64D15/02
8772 | GB928475A | 以通过-或有关中的改进通过气体涡轮发动机 | 1961-12-27 | 期限届满 | Rolls-Royce Limited | 928, 475。气体-涡轮机的喷射-推进植物，辊-royceLtd。，1961年12月27日，专利46353\/61。类110(3)。一种通过-通过式气体-涡轮机的喷射-推进发动机包括一射流管，一通过-通过通道，和用于混合通过混合装置-通过空气从该通道与所述喷射气体作为它们通过所述的喷流管，所述混合装置包括在至少两个导管，其与所述内部连通的所述喷射管，有被阀装置，其是可调，以通过关闭一个的所述管道到所述的流-通空气穿过其中而所述其它的所述导管保持打开，允许通过-通过空气到流动到所述喷射管，示出所述发动机包括一通过-通过通道6和空气从中排出到所述喷射管10通过十个角度-间隔开的管道20，每个管道被卷曲在21，22，图。3，从而作为以提供三个径向分开的管道23，24，25。每个管道24被提供与一个蝶形阀26，其是可枢转地安装在一径向延伸的枢轴27，该阀被致动从而作为以打开或关闭该导管24。再加热燃料可以被供给到该喷射管通过管28，该管具有孔30，从而使燃料是在该区域的所述出口排出的所述导管24。所述发动机是提供与一个喷-推进喷嘴13还具有两个分支排气导管12，仅一个图中示出的，其是。2，阀装置在所形成的两个蛤壳16被相关的与所述管道12，所述蛤壳被可枢转地安装在17，从而使它们可以任一关闭关闭该分支排气导管12或接近关闭所述推进喷嘴13和打开所述分支管道12。各分支管道12为提供与一个可旋转的框架构件18，由此该气体可以被排出的向前，向下或向后，该装置说明书913, 312中被描述的更完全。 | 2. An engine as claimed in Claim 1 in- cluding means for bleeding compressed air from the engine whilst said one duct is closed by said valve means. 3. An engine as claimed in Claim 2 having separate low pressure compressor means and high pressure compressor means, said means for bleeding compressed air from the engine being connected to receive air which has been compressed by the high pressure 85 compressor means. 4. An engine as claimed in any pr-ceding claim including reheat fuel injector means arranged to discharge fuel at a location upstream of said mixing means into 90 the gases flowing through the jet pipe. 5. An engine as claimed in Claim 4 in which the by-pass air outlets from said ducts are spaced apart from one another within the jet pipe, and said injector means is 95 arranged to discharge fuel so that it passes in the vicinity of the by-pass air outlet of said one duct, but not in the vicinity of the by-pass air outlet of said other duct. 6. An engine as claimed in Claim 5 in 100 which said one duct is so shaped that the by-pass air outlet thereof serves as a combustion stabiliser for stabilising combustion of the reheat fuel when the valve means closes said one duct to the flow of by-pass 105 air. 7. An engine as claimed in Claim 5 or 6 in which said mixing means comprises at least two annularly arranged concentric sets of ducts, the ducts of one set being 110 closable by said valve means whilst the ducts of the other set are open. 8. An engine as claimed in Claim 7 as dependent on Claim 6 in which the ducts or said one set are so dimensioned and 115 arranged as to extend around a substantial proportion of the circumference of the pitch circle on which they are located. 9. An engine as claimed in Claim 7 or 8 as dependent on Claim 6 in which said 120 mi : ng means comprises three annular arranged concentric radially spaced sets of ducts, the ducts of the middle set being closable by said valve means whilst the ducts of the other sets are open. 125 10. An engine as claimed in any preceding claim in which said valve means comprises butterfly valve means. 11. An engine as claimed in any preceding claim in which the jet pipe is prothe mass flow of air through the high pressure compressor. In one design of engine, the optimum arrangement was one in which the total area of the outlets of the ducts 24 S comprised 18% of the total area of the outlets of the ducts 23, 24 and 25. Increasing the total area of the outlets of the ducts 24 beyond this proportion was impractical as it reduced the surge margin of the low and high pressure compressors to an unacceptably low value. Secondly, reheat fuel is injected into the jet pipe by the pipes 28, and is burnt in the turbine exhaust gases. The reheat fuel which is discharged through the apertures 30 in the pipes 28, is confined to the immediate vicinity of the outlets of the ducts 24. These outlets are closed to the flow of by-pass air by the _0 butterfly valves 26, and act as combustion stabilising means for the reheat fuel by providing stagnation zones immediately downstream thereof. Combustion of the reheat fuel commences at the outlets of the ducts 24, in a substantially complete annular combustion zone around the axis of the jet pipe, and due to the radial separation of the outlets of the ducts 23, 25 from the outlets of the ducts 24, the burning reheat fuel/ turbine exhaust gas mixture does not mix with the relatively cold by-pass air until all the desired reheat combustion, determined by design considerations, has taken place in the hot turbine exhaust gases. Premature mixing with the by-pass air would lead to low reheat combustion efficiency. Normally, during cruising, no air is bled through the pipe 7, no reheat fuel is injected from the pipes 28 and butterfly valves 26 open the ducts 24, and the clam shell plates 16 close the branch exhaust ducts 12 and open the exhaust nozzle 13. It will be appreciated that many modifications and variations may be made to the engine that has been described without departing from the scope of the invention. Thus, for example, the reheat fuel pipes 28 can be replaced by a fuel supply ring mounted within the diffusing section. If, for example, it is desired to burn a greater amount of reheat fuel whose combustion cannot adequately be stabilised by the blocked outlets of ducts 24, additional flame stabilising devices may be mounted downstream of the line 3-3 shown in Fig. 2. It will be appreciated that the means for discharging the exhaust gases laterally of the jet pipe are not essential in an engine according to the invention, and if such -60 means are omitted, the engine will normally be provided with a variable area jet discharge nozzle. WHAT WE CLAIM IS : 1. A by-pass gas turbine engine having a C5 jet pipe, a by-pass passage, and mixing 928, 475 928, 475 vided downstream of said mixing means with a rearward facing exhaust nozzle, branch exhaust duct means, and deflector valve means, said deflector valve means being adjustable to one position in which it closes said branch exhaust duct means and opens said exhaust nozzle to the flow of gases through the jet pipe, and to another position in which it closes said exhaust nozzle and opens said branch exhaust duct means. 12. A by-pass gas turbine engine substantially as described with reference to the accompanying drawings. J. MILLER & CO., Agents for the Applicants, Chartered Patent Agents, Bank Chambers, 329 High Holborn, London, W.C.l. Abingdon : Printed for Her Majesty's Stationery Office, by Burgess & Son (Abingdon), Ltd.-1963. Published at The Patent Office, 25, Southampton Buildings, London, W.C.2, from which copies may be obtained. | B64C29/00
8773 | GB928478A | 自由-飞喷提升垂直采取-断飞机 | 1960-09-13 | 期限届满 | Alan Arnold Griffith | 928, 478。喷-推进植物。A。A。griffith。sept.7，1961[sept.13，1960，1960年11月10日]，专利31591\/60和38721\/60。类110(3)。[还用于向下组xxxiii]中所述工作流体-排出的细长直接提升喷嘴在一个飞机是提供由五个气体-涡轮机发动机21(两个示出)，分组和驱动该轴周围的一个叶轮15(图。1)，通过一个普通的涡轮20。所述涡轮排气气体通过管道23以混合与所述叶轮的空气，其为然后LED以所述喷嘴。在一种可供选择的，两个同轴的叶轮被驱动的单独由两个发动机通过一个-单向离合器，允许一个叶轮，以风车如果其相关联的发动机发生故障，每个叶轮叶片可以包括一个中空纤维-玻璃外壳填充有发泡塑料树脂。图。17示出了一横-段的所述飞机和其两个喷嘴，每个喷嘴是由一个壁65分割，66，为两个部分，一个的其可以通过一个折片67被堵住，以减少该区域从其所需要的用于巡航，以使所需的用于采取-断，进一步折片63，64，其可被枢转以改变所述的区域部分的每个喷嘴它是始终操作，规格928, 479被称为到。 | WHAT I CLAIM IS : - 1. A free-flying jet lift vertical take-off aircraft which includes means for producing a pair of downwardly directed jets having 65 elongate transverse cross-sections which extend substantially parallel to the longitudinal axis of the aircraft and which are longer than half the length of the aircraft, the jets being unbroken along their lengths, and emerging 70 from the aircraft at locations which are laterally spaced apart, and which are wholly below the transverse horizontal median plane of the aircraft and adjacent the underside thereof, the jets forming lateral boundaries of a substantial area of the underside of the aircraft and inhibiting flow of ambient air laterally and upwardly from said area round the aircraft, whereby the jets provide jet lift for the aircraft, and increase the aerodynamic 80 lift acting on the aircraft when the latter moves forwardly through ambient air at a relatively upwardly inclined angle of incidence. | B64C29/00
8774 | GB928479A | 用于驱动流体动力植物叶轮装置 | 1960-09-13 | 期限届满 | Rolls-Royce Limited | 928, 479。轴向-流风扇和压缩机，喷-推进植物，辊-royceLtd。sept.7，1961[sept.13，1960，10月15日; 1960]，专利第29654\/61划分出的928, 478，和35423\/60。类110(1)和110(3)。[还在组xxxiii]一种电源设备具有在至少两个气-涡轮发动机，每个驱动一个流体叶轮装置通过一个一个-的方式离合器，所述叶轮装置具有一中心轮毂内限定其一个用于所述发动机空气进气，所述离合器相关联的与一个发动机脱离所述后者从所述叶轮装置，如果使发动机发生故障，从而使所述叶轮的旋转装置是不妨碍了，该图中，两个风扇45，46是分别通过同轴驱动轴13，14，传动47，48和一个-的方式自由轮离合器49，50，每个由一个两个气体-涡轮机的发动机51，52。该风扇还具有压缩机B的DES18，19，进给所述气体-涡轮机。所述风扇可被使用，以供风隧道，或用于垂直升降喷嘴采取-断飞机，更比两个发动机，用于例如六个，可以被使用; 所述发动机驱动每个风扇的一半。第一临时说明书公开了还所述的说明书928, 478，它是subjectmatter被称为到。 | WHAT WE CLAIM IS.- 1. A power plant having fluid impeller means and at least two gas turbine engines for driving the impeller means, the impeller means having a central hub defining internally thereof an air intake for the engines, a one-way clutch being interposed in the drive from each engine so that on the failure 43 of one entine, drive is still transmitted to the impeller means by the operative enginels), the one-way clutch associated with the failed engine disengaging the latter from the impeller means so that rotation of the 50 impeller means is unimpeded by the failed engine. | F02C6/00
8775 | GB928667A | 在或有关的到一个燃气涡轮发动机的改进包括一射流管，其包括一个气体偏转器单元 | 1962-02-28 | 期限届满 | Rolls-Royce Limited | 928, 667。阀，辊-royceLtd。][1961年2月28日1962年2月13日，专利7192\/61。类135。[还在组xxxiii]一种旋转阀23控制该通道通过一个气体涡轮机的喷射管17和一个端口21在所述壁本发明的管，所述的旋转轴线22被横向于所述喷射管下方和在一个平面纵向轴，该阀面被弯曲，以助在偏转所述气体通过端口21。端口21被设置与一个向下指向导管部分19还可枢转在22。 | WHAT WE CLAIM IS : - 1. A gas turbine engine including a jet pipe which incorporates a gas deflector unit, said unit comprising a first duct which forms part 115 of the jet pipe leading from the gas turbine engine to a propulsion nozzle, a valve member located within the first duct and pivotally mounted on an axis transverse to the longitudinal axis of said first duct, said pivotal axis 120 being contained in said first duct but in a plane not containing the plane of the longitudinal axis of said first duct, a port formed in the wall of said first duct on the same side of the longitudinal axis as the plane in which 125 the valve member pivotal axis is mounted, and a second duct connected with said port, said port being covered or uncovered by said valve member, the gas deflecting surface of said valve member being curved so as to assist in 130 928, 667 5. A gas turbine engine as claimed in any preceding claim in which the valve member of the deflector unit is caused to be moved by means of a pair of pneumatic rams through a rack and pinion mechanism. | B64C29/00
8776 | FR1326763A | 燃气涡轮发动机 | 1962-05-23 | 期限届满 | Rolls Royce |  | 1. SUMMARY the invention concerns I. a gas turbine engine characterized by the following points, considered separately or in various combinations 1 It includes/understands two compressors whose openings of aspiration face and who are actuated by the system of turbines of the engine, and an air intake laid out between the two COM pressers and provided with walls which direct LMBO pectivement the air in the aspirations of the two compressors; The 2 two compressors are assembled on a common tree which is caused by the sys teme turbines; The 3.deux compressors are assembled on two respective trees of which one is assembled inside the other and the system of turbines includes/understands two turbines of which one involves one of the trees and of which the other actuates the other tree. II. A plane provided with a gas turbine engine following I. | B64C23/00
8777 | FR1304043A | 燃料喷射器 | 1961-06-30 | 期限届满 | United Aircraft Corp | 915, 233。 燃气涡轮喷气发动机 联合飞机公司。 1961年6月8号[1960年7月3日]，第20841/61号。 类110(3)。 在包括同心内胆的燃气涡轮发动机中， 中壁和外壁限定了内空气通道和外空气通道， 一种燃料喷射装置，包括一个可拆卸地安装在中间壁上游端的空心环件， 所述环部件由多个燃料歧管弓形部分形成，所述燃料歧管弓形部分易于彼此拆卸，并且由中空径向凸台支撑，燃料通过所述中空径向凸台供应到所述歧管部分中的周向延伸的导管。 燃料适于从歧管部分排放到内部空气通道中。 支承凸台由外壁可滑动地支承，从而允许中间壁相对于外壁热膨胀。 本发明参考旁通型燃气涡轮喷气发动机来描述，如图1所示。 1. 旁路通道24由内壁26和外壁36形成，中间壁或隔板40设置在内壁26和外壁36之间以限定内部空燃比通道42和外部冷却空气通道44， 燃料供给装置50安装在中间壁的上游端。 设备50如图1所示。 2并包括中空环部件66，两个燃料歧管环70，72设置在中空环部件66内，燃料歧管环70，72连接到部件74上。 具有排放孔96的燃料喷射杆76安装在构件74上。 燃料通过构件100, 102供应到歧管70，72，构件100, 102还用于从外壁或壳体36支撑歧管环，燃料从歧管通过管道86，88进入喷杆。 图1所示的燃料供应和支撑凸台106。 6自由地穿过固定在发动机外壳36上的板件110中的开口116。 如图1所示，环歧管的三个弓形部分118可以有三个，每个弓形部分118延伸120度，并在其中点由支撑凸台106支撑，并在其端部固定到相邻歧管部分的端部。 7. 区段118的相邻端部固定到构件122, 124上，构件122, 124重叠并通过螺栓构件130连接在一起，如图1所示。 10. 每个弓形部分118中的燃料导管70，72的端部通过图1中的插头132封闭。 9，使得燃料不在歧管部分之间通过。 | 无 | F02C7/22
8778 | GB924078A | 飞机 | 1961-12-22 | 期限届满 | Rolls Royce | 924, 078。喷射推进的飞机，rollsroyceLtd。，1961年12月22日，专利46111\/61。类4。一种飞机具有在至少两个主向前推进喷发动机，和在至少一个附加的基本上向前的推进射流发动机更大的推力\/重量比比所述主发动机，该装置是这样的 : 如果一个主发动机发生故障时，该推力可从所述剩余主发动机(S)被需要用于采取-断比其少，所必要的附加的推力被可用从所述附加的发动机(s)。该飞机的图。1具有三个主燃气涡轮发动机，每个的10, 000LB。推力和推力以重量比的5 : 1。两个发动机被安装在所述机身轨道上传送盒的这种为18，和第三发动机15被埋在所述尾，具有一空气入口21和喷气管22。一种附加的气体涡轮机发动机23，的4, 000LB。推力和推力\/重量比的16 : 1，被埋在所述尾，具有空气进气管道24，进气封盖门25，喷射管26，和出口叶片27。任何两个主发动机与发动机23可这样提供的24, 000LB。取-断的推力，和单独的任何两个主发动机可以提供该18, 000磅。推力时所需要的巡航。所述附加的发动机可以具有一分叉入口导管引导从侧向间隔开的入口，所述的飞机可以具有两个主发动机安装在所述机身的相对侧和一个附加的发动机埋在所述尾。提供被制成用于启动所述附加的发动机通过空气放出从所述压缩机的一个主发动机，和虎钳反之亦然，。所述翼被作为具有令人满意的着陆性能是consistant为小，这可通过未指定的瓣-吹辅助和边界层控制装置通过空气放出从所述主发动机的操作，所述附加的发动机可驱动一发电机和供给空气到冷却单元的所述的飞机是在所述地面或飞行时在低速度，和可以驱动一液压泵，以提供所述飞行控制电源的操作。所有发动机可以被使用用于正常取-断; 此后，仅所述主发动机。 | WHAT WE CLAIM IS : - 1 An aircraft provided with at least two main forward propulsion jet engines and with at least one additional forward propulsion jet engine having a substantially greater thrust to weight ratio than that of any of the main engines, the arrangement being such that, if one of the main engines should fail, the maximum thrust available from the remaining main engine or engines is less than that required to ensure take-off of the aircraft under the most stringent take-off conditions for which the aircraft is designed, the required additional thrust for the said take-off being available from the additional engine or engines. | B64D27/10
8779 | GB923320A | 喷射器头，用于火箭 | 1961-01-27 | 期限届满 | United Aircraft Corporation | 923, 320。压力下产生燃烧产物。联合飞机公司，1961年1月27日，专利3340\/61。类51(1)。[还在组xxvi]所述的喷射器头4所述的火箭室8被形成板14，32，以作为到允许所述的液体喷射的燃料和氧化剂到8通过该喷嘴24和环形通道36。所述帽28和导管29形成一个腔室26通过所述喷嘴从其中一个推进剂的问题。第二推进剂是供给从入口42，通过该环形歧管50以所述腔室38之间的板14，32从其所述推进剂的问题，通过通道36。该控制位于开口6带有一个点火器(未示出)。 | WHAT WE CLAIM IS : - 1 An injector head for a rocket chamber comprising a first plate having opposed surfaces, a plurality of integral projections dis 75 posed on one of said surfaces, passages extending through said plate and said projections, a second plate supported in spaced relationship with respect to said first plate defining a first chamber, said second plate 80 containing openings receiving and surrounding the tips of said projections, an annular cap overlying the other of said surfaces defining a second chamber with said first plate, and spacers disposed between por 85 tions of said plates providing an inlet passage for said first chamber. | F02K9/00
8780 | BE609664A1 | 燃气涡轮蜗壳的安装 | 1961-10-27 | 期限届满 | Gen Electric | 921, 694。安装燃气涡轮机入口的壳体。通用电器公司。第26，1961[1959年10月31日]，34420/61号。类别110(3)。本发明涉及一种进口的安装方法turbinedriven的燃气涡轮的涡旋风扇空气-框架结构，具有弧形的进口涡旋气管道与入口开口和出口开口沿的长度弧形风道，卷轴支撑在三个间隔开的点机身结构包括固定支架和两个活动支架允许膨胀或收缩的蜗壳沿轴线重合的径向线从固定支架)为中心的两个活动支架。涡轮风扇单元10中所示的图。1适用于安装在航空器中得到垂直升降电梯和风扇叶片11包括一系列的与一系列涡轮叶片12安装圆周边，燃烧气体被引导到涡轮叶片通过一弧形进涡旋盘(13)包括燃烧气体入口14和两个弧形部分15在其每一侧。卷轴支撑在三个点，16，19，19，支架16被固定，而支撑件19可沿着线22穿过点16和点19。支架16示出图。2和3，机身结构17表示，该支架可能允许轻微摇摆运动。活动支架19被示出在图。4，包括环件21固定到进口涡旋15，所述构件21滑动啮合，与固定杆(20)，固定于机体的结构。可替代的布置中包括链路在其端部枢接的入口卷轴和于机体的结构。在另一个设置中的入口卷轴的类似于图。1，但是大致沿整圆，活动支架，如19，被设置成远离弧形部分的端部如15。在第第二排列充分进入涡轮，两个圆弧状入口卷轴，如13，图1，设置，在这种情况下，可以不重合固定支架与进气支路14。在另一种配置中，图8，入口涡卷(36)上延伸大约180度的弧形，但进气支35设置在其一端，所述固定支架是以37表示，活动支架支承于38。 | 无 | F02F
8781 | GB920673A | 液压系统 | 1961-01-11 | 期限届满 | Rolls-Royce Limited | 920, 673。飞机燃料罐，辊-royceLtd。][1961年1月11日1962年1月4日，专利1263\/61。类4。一种飞机燃料供给系统具有容量的主容器设备X，通过一次连接的管道装置，以最终的容器设备容量Y，最终导管装置供给的燃料从所述最终的容器设备，用于实现燃料的流量和装置通过所述初级和最终导管装置在所述比例的X到Z，其中Z是大于X但小于或等于以X+Y。在该图中，主罐21，22，一个在每个翼，分别通过管道23连接; 24泵25，26，和导管27，以所述该机身中的一个最终罐28顶部，燃料是从罐28通过管道30和泵31供给到垂直升降和向前推进气体涡轮发动机，所述罐的容量的21，22和28分别在所述的比例1 : 3 : 4，和所述的泵25，26和31被驱动在所述相同的速度，但具有相对容量的比例1 : 3 : 7中。通过该装置，该罐21，22成为空的，在所述相同的时间，和在该时间，罐28将仍然被一个角全，和空气不能获得到所述最终管道30。无动力流配料装置可以被用于代替的泵25，26和31，和在这种情况下，或在任何情况下，每个罐可以具有一助力器泵，罐21和22被设置使得当全，和被排空，在率比例以它们的容量; 它们施加所述的飞机上不滚动运动。 | WHAT WE CLAIM IS : - 1 An hydraulic system comprising primary tank means having a total cubic capacity X, final tank means having a total cubic 85 capacity Y, primary duct means for conveying hydraulic liquid from the primary tank means to the final tank means, final duct means for conveying hydraulic liquid away from the final tank means, and flow propartioner means 90 for effecting flows of hydraulic liquid through the primary and final duct means in the proportion of X to the value which is greater than X but less than or equal to X+Y. | B64D37/20
8782 | GB920889A | 有关改进到所述消音的气体涡轮发动机 | 1960-11-14 | 期限届满 | Rolls-Royce Limited | 920, 889。气体涡轮发动机，rollsroyceLtd。[11月14日1961年11月9日。1960]，专利39097\/60。类110(3)。一种气体涡轮发动机具有一空气进气，它包括一个外壳体10和一个内弹件12安装在其中从而作为以限定一个环形空气进气通道14，装置被提供用于实现相对轴向运动的所述外壳体和所述内弹件入和出其所述空气进气通道中的一个位置被扼流在一预定的质量流穿过，从而当所述空气进气通道是使阻所述发动机噪音逃生从被减少。所述的内表面11所述外壳体是弯曲具有其最大横截面面积大约半-方式在其中，和所述弹件12为形，作为以具有其最大的横截面面积在一平面13。取过程中所述弹件的所述位置-断开的所述飞机和飞行期间是表示在全线，所述最小宽度的所述的空气进气通道，其是收敛-发散形式被表示在一个。所述弹件被移动到所述前所述飞机的着陆期间通过chaindottedpositionindicated线，所述最小宽度该空气的进气通道然后是这样的，其与所述质量的降低值然后盛行的空气流，所述通道被堵塞，即该空气流穿过是在声波的速度和压力的变化如那些由于以噪声在所述下游侧的所述孔是无较长的传送及其上游。该位置的所述子弹部件通过一杠杆22是控制其控制所述液压流体的流动以一个侧或其他的所述活塞161。 | WHAT WE CLAIM IS : - 1 A gas turbine engine having an air intake comprising an outer casing, an inner casing mounted within the outer casing to define therewith an annular air intake passage, and means for effecting relative movement of the inner and outer casings into and out of a position in which the air intake passage is choked at a predetermined mass flow therethrough, whereby when the air intake passage is so choked the engine noise escaping therefrom is reduced. | F02C7/04
8783 | GB920984A | 有关改进到喷嘴例如偏转射流排出喷嘴用于喷射推进发动机 | 1961-09-14 | 期限届满 | Rolls-Royce Limited | 920, 984。转向的推进射流，rollsroyceLtd。sept.14，1961，No.5，33080\/61。类4。一种喷嘴包括一个空心壳体构件通过其中一个流体被排出，一空心支撑件通过一第一安装到所述壳体连接件，和一个中空的出口构件通过一第二安装到所述支撑部件连接，流体，其是从所述壳体排出构件通过依次通过所述支撑件和所述出口部件和根据该位置上被偏转的所述支撑构件和所述出口构件相对向所述壳体部件，一个所述安装件之间允许相对转动的所述部件互连从而，和所述其它的所述安装件允许所述部件互连之间仅相对枢转运动从而，由此所述出口部件是两个可旋转和可枢转的相对到所述壳体部件，所述喷嘴具有一个驱动装置用于实现两个所述出口部件的相对转动和枢转运动到所述的缓和件。本发明是特别适用于以一种直接提升发动机安装基本上垂直地在一种飞机，其中所述下所述发动机壳体6的端部带有一个轴承10以支撑一弯曲的支撑部件或导管8，所述轴线的所述的下部分它是基本平行于但横向移动从所述轴线12的壳体6。一个出口或喷嘴构件14是可枢转地安装在15在构件8用于通过线20表示一重叠位置之间运动，21和该下链中虚线所示位置。一种电动马达27，安装在缓和6，驱动一蜗杆轮26，其与一齿轮环29目进行通过构件8。一种支架45还通过构件进行8，形成一个耳轴与齿轮环29支撑用于一个小齿轮49啮合和快速与一螺杆螺纹轴48在其上安装一个螺母52通过支架54连接到构件14。一种环形棘轮-装置; 图。3(未示出)，连接环29到构件8和止动件42在构件8被设置以抵靠一个止挡支架41在选定的位置，电机27开始的操作使自由同时旋转的构件8和14绕轴线12不相对齿轮29和49之间运动，直到一个或另一个的停止42接合构件41以阻止构件8。由于所述棘轮装置的所述环29现在驱动齿轮49以操作该螺杆千斤顶机构48，52，以使构件14以岩绕枢轴15以一选择倾斜。 | WHAT WE CLAIM IS : - 1 A nozzle comprising a hollow casing member through which a fluid is discharged, a hollow support member connected by a first 110 mounting to said casing member, and a hollow outlet member connected by a second mounting to said support member, fluid which is discharged from said casing member passing successively through said support member and 115 said outlet member and being deflected depending on the positions of the support member and the outlet member relative to, the casing member, one of said mountings permitting relative rotation between the parts inter 120 connected thereby, and the other of said mountings permitting only relative pivoting movement between the parts interconnected thereby, whereby said outlet member is both rotatable and pivotable relative to said casing 125 member, said nozzle having a drive device for effecting both rotating and pivoting movement of said outlet member relative to said casing member. )er 2 A nozzle as claimed in claim 1 in which 130 4 920, 984 said one mounting and said other mounting are said first and second mountings respectively. | F02K1/00
8784 | DE1144864B | 用于飞机燃气涡轮机润滑剂 | 1960-07-01 | 期限届满 | British Petroleum Co | 一种合成酯润滑剂包括酯组合物，其通过酯化在一个或多个阶段 : (a)(i)一元醇或这些醇的混合物或(ii)一个脂族一元羧酸或这种酸的混合物，(b)一种脂肪族的二元羧酸或这种酸的混合物，和(c)新戊二醇的混合物和聚乙二醇200。该组分的比例(A) : (B) : (C)优选为2-10 : 2 : 0，5-5。它是优选的是不含二醇混合物超过90%在摩尔的任一部件基础。优选的酯是那些在组分(A)是具有8-13个碳原子的一元醇，例如3，5，5-trimethylhexanol，2-乙基己醇，异辛醇或异醇，或这些醇的混合物和组分(B)是一种壬二酸的一个或多个，癸二酸和己二酸。该反应物的性质和用量优选使得产品具有粘度在3-15的范围内210°F的厘沲的部件可以在存在一起加热形成盐NaHSO4和苯，稳定的苯保持回流直至反应完全。还提供一种复合酯的制备方法，通过在一个或酯化更多阶段 : (a)(i)一元醇或这些醇的混合物或(ii)一个脂族一元羧酸或这种酸的混合物，(b)一种脂肪族的二元羧酸或这种酸的混合物，和(c)新戊二醇的混合物和聚乙二醇200。组分(A)的比例 : (B) : (C)优选为2-10 : 2 : 0.5-5，更优选2.2-10 : 2 : 1-2。它是优选的是不含二醇混合物超过90%在摩尔的任一部件基础。优选的酯是那些在组分(A)是具有8-13个碳原子的一元醇，例如3，5，5-trimethylhexanol，2-乙基己醇，异辛醇或isotridecanol，或这些醇的混合物，和组分(B)的一个或多个的酸，壬二酸，癸二酸和己二酸。该反应物的性质和用量优选使得产品具有粘度在3-15的范围内210°F的厘沲的部件可以在存在一起加热形成盐NaHSO4和苯，稳定的苯保持回流直至反应完全。 | 无 | C07C69/34
8785 | GB920428A | 管道系统 | 1960-09-08 | 期限届满 | Power Jets Res & Dev Ltd | 920, 428。喷射推进植物。动力射流(的研究&开发)Ltd。[sept.1961年8月29日8，1960]，专利30960\/60。类110(3)。[还在组xxviii和xxxiii]的图。2是一喷墨部分的视图-管管道内的一个飞机机翼，其每个的三个管道系统中，供给从一共同的燃气涡轮发动机(未示出)提供一种多个的鱼-尾喷嘴16。每个管道系统包括圆柱形部分11，分叉部分12，和用于进给所述端喷嘴的一种系统，一个弯头段，所述的各种部分通过接头被连接作为说明书899, 964中，这些相邻段之间的接头允许相对轴向及角运动，每个接头14之间的两个部分11，图。3，被支承从所述翼上和下部蒙皮24，25，通过止口31，32，具有partspherical表面接合衬套33; 34，该后者被固定和一个固定导向件36中所述无成型机到移动，从而使径向膨胀所述管道段被允许的，每个分叉部分12，图。2，或弯头，是支承通过一个万向接头41，42通过一个固定三角架，其分别示出的腿43和44。每个喷嘴16被刚性地连接以一分叉部分12或一个弯头，并且是进一步通过两个插头支承46，每个接合在一个轴承块47在固定支架装置48，一个轴承块被自由用于有限的弦向和翼展方向运动，因此，全提供所述导管是由用于热膨胀的部分和喷嘴，和所述翼曲拐的弯曲不负载到这些部件上。所述管道和喷嘴被覆盖有耐火的热绝缘，包括一层毛毡覆盖与凹坑的不锈钢片涂有一种高温度涂料，和提供是由用于差热膨胀所述不锈钢钢片和所述导管或喷嘴之间。该喷嘴16被设置与内部分支器15a一种以所述气体流动均匀分布，所述分支器也作用为加强件。所述分叉部分12被设置与挡板以将该流为所需要的，和翼部的导向叶片被提供以帮助在该方向的变化的流动到所述分支。 | WHAT WE CLAIM IS : - 1 A ducting system for leading a hot gas 80 flow through aircraft structure comprising a plurality of duct sections connected by joints which will permit both relative longitudinal movement of the adjacent sections and relative angular movement of the axes thereof, 85 each section being supported from the aircraft structure on mountings permitting angular movement of the axis of the duct section relative to the aircraft structure and radial expansion of the duct section relative to the struc 90 ture. | B64C23/00
8786 | DE1144533B | 燃料力与旋转活塞发动机气缸和曲轴在相反方向移动，用于直升机 | 1961-10-12 | 期限届满 | Wagner Josef |  | 无 | B64C27/12
8787 | GB919113A | 在或有关的到飞行器推进装置的改进 | 1960-03-11 | 期限届满 | Alexander Davidson Garden | 919, 113。喷射推进发动机，花园，A。D。，1960年3月11日，专利8696\/60。类110(3)。一种喷涡轮发动机2，该引导部的其推进气体流动到所述空气围绕所述发动机以加速所述周围空气向后流动，以增加所述推进所述发动机的效率，被容纳在一管状壳体1。一些的所述空气进入该入口4通过通过所述空心轴18以冷却所述发动机和被排出到所述喷射管9。部的所述空气进入所述压缩机5被放出出到所述周围空间3通过一种多个的出口6，所述压缩的空气中的任一个通过所述其余部分通过所述燃烧腔室7，该涡轮8和到所述管9或通过-通过所述燃烧腔室和仅被排出后的所述涡轮。所述空气离开所述出口6被分割成两个流通过一环形壳体具有额外的燃烧器14。controlplates该壳体15被设置在所述的出口，以允许所述量的变化的额外的推力可获得的从空气通过所述燃烧器14。部的所述主喷流离开所述涡轮被放出到所述空间3通过装置的一个多个所述喷出口10中的管。所述主物流离开该喷射管可以被进行到离开该出口11前-后燃烧在12的所述壳体1。附加的推进装置包括所述外围部分20的部分的所述压缩机被提供到加速所述周围空气。本发明是所述以可还适用于以推进装置包括螺旋桨涡轮发动机，火箭，和活塞发动机驱动螺旋桨。 | WHAT I CLAIM IS : - 1 Aircraft propulsive means of the kind described, adapted to direct only a part of its propulsive air or gas flow into the surrounding vicinity of said propulsive means, whereby the surrounding air flow is accelerated rearwardly of said propulsive means thereby increasing the propulsive efficiency of said propulsive means, in which said propulsive means is a jet-turbine engine, or rocket engine, and -is located in a tubular housing, and only a part of the propulsive air from said propulsive means or exhaust gas of said propulsive means is directed into the space between said propulsive means and said tubular housing, thereby accelerating the air flow in said space and thus increasing the propulsive efficiency of said engine, or in which said propulsive means is a propeller turbine engine or a piston engine driven propeller and is located in a first tube or duct, which is itself located within a tubular housing, part only of the air accelerated by said propeller of said propulsive means being directed into the space between said first tube or duct and said tubular housing, thereby accelerating the air flow in said space and thus increasing the propulsive efficiency of said engine, wherein additional propulsive means comprising a bladed device is disposed either within said space between said jet turbine engine or rocket engine and said tubular housing or within said space between said first tube or duct and said tubular housing respectively, to accelerate the air or gas flow therein. | F02C3/32
8788 | FR1318443A | 与所述内燃发动机的改进 | 1962-03-28 | 期限届满 | Garrett Corp |  | Summary of quinolopyran 10 an apparatus for adjusting the density at the outlet of a compressor used to supercharge an internal combustion engine and which is driven by means of a turbine driven by exhaust gases of the engine avoids, wherein said apparatus is characterized substantially by the use of a detector which detects the density of the gas at the outlet of the compressor and a main valve connected to the detector and that adjusts the flow rate of exhaust gas from the turbine engine sent to adjust the speed of the compressor | B64D13/04
8789 | GB918311A | 飞机稳定系统。 | 1960-08-16 | 期限届满 | Power Jets Res & Dev Ltd | 918, 311。飞行器。动力射流(的研究&开发)Ltd。][1960年8月16日1961年8月4日，专利28353\/60。类4。一种飞机包括一具有一圆形后边缘翼，其上和下表面每个具有一个沿翼展方向延伸的孔设置以向后排出的流体物流作为一层在所述翼面，装置用于改变所述相对放电区域所述孔的，和装置响应于由-和downgusts和可操作以效果一相对该区域中增加响应于一个upgust中的所述上孔，和一个相对减少在响应于一个downgust。图。1示出了一个计划的所有-翼飞机的视图，该翼1具有端板2，和支撑发动机在杆3，或在翼机舱的前边缘，或埋在所述翼。所述翼是大致椭圆形的横-部分; 所述后部分被示出在图。2。该孔11和12分别供给从歧管13和14连接到一个压缩气源通过管15，16，和阀17，18。所述后表面19上的多孔烧结材料或具有小孔或槽，从而使边界层吸能被实现，通过连接一个室20与一抽吸源通过管21。所述压缩的空气可以从所述通过-通流被供给燃气涡轮发动机的，它还提供抽吸。所述相对所述孔的区域11，12，分别改变由翼片22，23，连接到一个单杆24移动通过致动器25。具有等于放电区域，所述下游停滞点为在X，和与翼片22，23所述停滞点移动到所述断裂线位置移动到X1，与随后产生的提升，在正常巡航，所述重力的中心是在所述翼的中心区域C，图。1，和所述飞机飞行在零入射角，电梯是通过移动产生的翼片22和23以下面所述停滞点位置点X可选地，所述翼可以是弧形，具有其最大弯度在约该中间弦点，所述停滞点是在X在任一情况下，所述有效中心的升程是在点C。所述孔被分隔成内侧和外侧部分，该部件是通过控制各个致动器，作为示出用于部件11a，11b，11c，11d，在图。1。阵风被检测到的由垂直加速度计31，32，33，生产电输出信号的1，一种2，一个3分别。在所述的一种upgust情况下，该提升由于以所述有效入射被施加在所述平均四等分弦点P，的图。1，使一鼻部向上俯仰力矩，所述两个外侧致动器的操作只在根据与所述的一种1-￠的值(A2，+一种3)，所述翼施加增加的升降在所述的舷外装部件，其账户上的所述后掠，是有效施加在点Q，以产生一补偿鼻-下力矩，该，然而，产生一种增加在所述总升程; 和，以避免身体的垂直加速度，根据与所述值中的所有四个致动器被操作的一1+一2+一3以保持所述总升力恒定的。downgusts所述相反的效果发生在所述的盒。辊中的稳定性是通过操作获得的一个外侧致动器在根据与一个2-第3和所述其它在根据与一个3-一2。手动从电位器获得的响应需求信号到前-和-后和一个导频的控制柱的横向运动被叠加在所述总升程和辊稳定性信号，在适当位置的传统的电梯和副翼控制。所述被电动或液压致动器5月25日。该加速度计的角度可以被更换加速度计或陀螺仪检测的俯仰和滚动力矩和一个线性加速度计测量身体的垂直加速度，或阵风可以被通过枢转叶片或静压力检测探针的所述的飞机前方安装在公知的方式。一种的数量检测装置可操作在平行以允许用于故障。所述翼片22，引起柔性隔膜可通过更换5月23日于凸起到一个更大或更小的程度通过改变所述流体压力在所述膜片的一个侧。所述孔排出速度是非常高，可能超声波，从而使所述停滞点的运动响应于放电区域中变化是快速。图。4示出了一个修改提供用于取高提升-关和着陆。进一步槽51，52在所述下表面可以放电向一个的另一。这些被操作时，槽12被关闭，所述流从槽11和51加强每个其它，和所述停滞点位于槽51和52之间，作为在X2。所述排出槽51和52可以被改变的区域用于控制和稳定性的目的，如果变化所述的槽11区域的上方是不足够的。所述端板2是椭圆的水平截面，每个具有一垂直延伸的可变区排出槽在其后的每个侧边缘，所述槽的区域被改变以得到偏航控制，和响应于从加速度计信号中的稳定性或陀螺仪，规格883, 865和913, 754被称为对。 | WHAT WE CLAIM IS : - 1 An aircraft comprising a wing having a rounded trailing edge and formed with 110 utipper and lower spanwise-extending discharge apertures in its upper and lower surfaces, each aperture being arranged to discharge a fluid stream as a layer rearwardly over the wing surface towards the trailing edge, means 115 for varying the discharge areas of the apertures relative to one another, and means respensive to up-and downgusts on the aircraft and operable to effect a relative increase in the discharge area of the upper aperture in 120 response to an upgust and a relative decrease in response to a downgust. | B64C9/38
8790 | GB917506A | 或有关的到发动机燃料系统中的改进 | 1960-10-03 | 期限届满 | Rolls Royce | 917, 506。气体涡轮发动机燃料系统，辊-royceLtd。sept.29，1961[1960年10月3日]，专利33927\/60。类110(3)。本发明涉及一种用于一种燃气涡轮发动机供给燃料系统电源以一种一对的驱动装置; 其在至少一个的是可被断开，从所述发动机的某些操作条件下，该燃料系统包括一一对平行的燃料输送路径引导到所述发动机，每个路径包含一个相关联的节气门阀以改变所述的燃料流率通过该路径，用于移动所述节流阀阀被耦合在一起，在该开口感测和用于在所述关闭感测运动在一起，该系统还被设置使得当一个驱动装置。为从所述发动机断开，所述平行的路径是防止燃料流动通过一个。本发明被描述的与参考到一飞机气体涡轮发动机，其驱动一个螺旋桨11和可还驱动一个空气压缩机12通过一个可脱开的离合器13，通过所述压缩机被利用所述空气供给到驱动直升机转子叶片，以帮助所述的飞机采取-断，飞行中，所述压缩机12然后被脱开和所述转子叶片自动转动，燃料被从罐14通过增压泵15供给，过滤器15a一个和主燃油泵16，通过控制单元17和线18，19，以所述燃烧器21。该单元17是示出在图。2与所述过滤器15a一种结合在其中。燃料流从入口35通过该过滤器15a一种通过管36和管道43到室80从其它通过出口81排出到所述主燃油泵16。燃料从所述主泵16流动，通过管37到所述控制单元17，流动到所述管道38经过一个增压阀39以一节流装置，该阀39是在所述的关闭方向上作用一弹簧和通过所述的燃料压力在所述的低压力管道43作用在该活塞41。该节流装置包括两个节流阀阀45，48设置在平行于控制燃料流从所述管道38到所述管道47，所述两个阀被耦合在一起作为表示在50，从而使它们运动在所述相同的意义上。该节流装置还包括一个选择器阀51，其是通过一个连杆17aB，其操作是互连与一个杠杆30，该控制操作的该离合器13，该装置是这样的 : 当所述离合器13被啮合，由此该压缩机12被驱动; 该选择器阀51是过去的第二阀48打开，从而使燃料流动和通过管道49到所述管道47，该离合器13被脱开时，该选择器阀51被关闭，从而使所述的燃料流路径49是封闭断。燃料从所述管道47流动经过一关-关阀55以所述管18，19，所述的燃料流动到所述主燃料管19通过一增压阀56被控制，它是装载在所述关闭感测由一弹簧57和通过所述的低压力管道43中的燃料压力作用在活塞62。该燃料系统下游的所述阀55被设置到被连接到一个排水59所述阀55被关闭时。的燃料流经过该节气门阀45，48是控制在依赖在大气压力通过一一对的胶囊65，66设置在所述腔室80，所述胶囊65被抽空和所述胶囊66被连接到压缩机进气压力通过线67。所述胶囊被连接到一杆68，它作用在一枢转杠杆69，该杠杆还可通过一挺杆70作用在其被加载向所述杆通过一弹簧和通过该管道47中的燃料压力作用在活塞71; 和其中被加载的远离所述通过所述导管中的燃料压力杠杆38所述节流阀的上游阀45，48。所述杠杆69具有一个半-球阀77，它控制一个泄放出口78的一个伺服机构控制所输送的所述主燃油泵16。当所述泄放流通过该出口78增加; 所述泵输送被降低，反之亦然。一种可调，通过-通过53是设置在所述节流阀阀45和一个类似的通过-通过54是设置在所述阀48。操作流体可以被供给从所述导管38通过线82到所述调速器23，它可被作为一组，其特征在于，在规格917, 505。该发动机可以被所述两个-卷筒式的，所述的低压力卷筒驱动所述推进器11和所述压缩机12。 | WHAT WE CLAIM IS : - 1 A fuel system for a combustion engine supplying power to a pair of driven devices, one of which at least is capable of being disconnected from the engine under some operating conditions, which fuel system comprises a pair a parallel fuel delivery paths leading to the engine, each path containing an associated throttle valve to vary the rate of fuel flow through the path, the throttle valves being coupled for movement together in the opening sense and for movement together in the closing sense, the system also being arranegd so that when one driven device is disconnected from the engine, fuel flow through one of the parallel paths is 26 prevented. | F02C7/22
8791 | FR1261930A | 用于倾斜移动空气的进气装置的反应发动机 | 1960-04-11 | 期限届满 | Aviation Louis Breguet Sa | 917, 794。气体涡轮机设备。ateliersD“航空，brequetLouisS。A。DES，1961年3月17日[1960年4月11日]，专利9777\/61。类110(3)。[还在组xxxiii]空气进气装置，用于定位的喷射推进单元是，其特征是通过一个活动套筒段5铰接在一个第二段3，其关系中是固定到所述发动机1，从而使由枢转部分5，所述两个段之间形成一槽11是在顺序以构成一空气入口在该情况下的低-速度飞行，保证一个足够的供应的空气用于所述发动机的压缩机，发动机1被可枢转绕轴颈2，从而使所述排气气体可被向后，向下或部分地向前指向。套段5，具有导向叶片8，旋转绕枢轴6和其位置是由其确定的发动机1由在12到段的一杆13枢接装置5和在14到所述飞机结构，以防止发动机1从风车，飞行过程中应所述发动机被停止，一种护5月15日被引入到段5。护15，图中示出。10在其延伸位置是可枢转地连接到段5通过两个成对的臂16，17和所述作用下是可移动的千斤顶23。在其缩回位置，护15配合到所述的内部部分5和位于冲洗其与所述前边缘7和后边缘10。 | 无 | B64C29/00
8792 | US3000182A | 罐式燃烧器设计 | 1960-04-01 | 期限届满 | United Aircraft Corp | 917, 795。 在压力下产生燃烧产物。 联合飞机公司 1961年3月22日[1960年4月1日]，第10411/61号。 第51(1)类。 例如用于燃气涡轮发动机的燃烧设备包括设置在环形空气壳体中的多个火焰管，每个火焰管包括圆形横截面的壳体和一个或多个与壳体的轴线同心的环形空气入口中心管，以限定燃烧区，燃烧区具有用于接纳燃料的喷嘴，燃料与来自壳体和一个或多个管中的入口开口的空气一起燃烧。 图1所示的火焰管。 3包括一个环形中心管38，该中心管38由同心地设置在火焰管外壳36内的内壁42和外壁40形成。 中心管的壁在其上游端与壳体36的壁合并，并在其下游端形成封闭端54。 中心管和壳体的壁形成有开口591和561，用于一次空气进入燃烧空间58，燃料通过喷射器64供应到燃烧空间58。 冷却或稀释空气入口开口设置在62处。 外部和内部空气缓和壁用28和30表示。 在第二实施例中，图1是根据本发明的第二实施例 在图4中，除了一个环形中心管381之外，还提供了设置在火焰管轴线34处的中心管70，从而提供了两个环形燃烧区58，而在第三实施例中，提供了两个环形中心管，一个径向地位于另一个内，并且提供了两个环形燃烧区和一个中心管状燃烧区。 | I claim : 1. In a combustion chamber having an axis, a can burner comprising a shell of circular cross section and having an axis parallel to said combustion chamber axis and further having a forward end and a gas passage defining after end with an outlet, an annular centertube concentric about said shell axis and extending from said shell forward end toward said shell after end but termi- . nating short thereof, fuel nozzles in said shell forward end, access holes in said shell and centertube through which air from said combustion chamber may enter, said ell and said centertube cooperating to define an en- 60 2, 609, 663 closed combustion zone in which fuel from said nozzles - may be burned with air from said access holes for eventual discharge as heated gases of combustion through said outlet | F23R3/42
8793 | GB914597A | 飞机 | 1960-08-08 | 期限届满 | John Carver Meadows Frost; Claude John Williams | 914, 597。气体涡轮机的喷射推进植物，霜，J。C。M。，和williams，C。J。1960年8月8日[1959年8月6日]; 专利27488\/60。类110(3)。[还在组xxxiii]一种追风-形状飞机是推进和控制通过一个环形射流的气体通过一种植物产生包括三个气体涡轮发动机，72，73，74具有tusk-形排气歧管119，120，121，该排放气体到上方的环形歧管上形成一尖端-涡轮157所述周边的一个轴向-流转子45具有叶片151，其拉伸空气通过一蜂窝格栅135定位在一个中心的环形空气进气管道，该空气从所述转子45，输送通过duets相邻的所述下表面的所述飞机到出口喷嘴86具有与其从排气的排气混合箱139。该结构是这样的，其排气气体所述的方式中是不输送空气入口117用于所述发动机，其与空气被供给从转子45通过管道75。每个发动机被支撑在其入口端在一个U-形框架109通过一个轭107设置有支撑-销108。在其出口端各发动机尾管带有一凸耳115固定在一个叉形凸耳113，连接到所述的飞机，和固定于其上通过一长销11a5a一种其被插入通过一种结构隔板90。规格898, 358和914, 598被称为到。 | WHAT WE CLAIM IS : - 1 An aircraft comprising a body structure; upper and lower walls within the structure defining a gas displacement passage which in 125 cludes and terminates in an outlet nozzle arranged to discharge at a multiplicity of positions distributed around the periphery of the structure; impelling means on the body structure to cause propulsive gas to flaw generally 130 914, 597 914, 597 outboardly in the displacement passage and through the nozzle; opposed upper and lower gas deflecting means adjacent to the outlet nozzle, said gas deflecting means being spaced apart across said passage and associated with the upper and lower walls respectively so that the propulsive gas flows outboardly between the upper and lower gas deflecting means, each of said walls curving away fromn the other of said walls outboardly of the gas deflecting means thus providing said outlet nozzle with a curved, outboardly divergent cross-section, said gas deflecting means being operable to vary the directions in which the propulsive gas leaves the nozzle by selectively disturbing the flow of the propulsive gas along the walls; and control means operatively connected to the gas deflecting means. | B64C39/00
8794 | GB914598A | 飞机控制系统 | 1960-08-08 | 期限届满 | John Carver Meadows Frost; Claude John Williams | 914, 598。气体涡轮机的喷射推进植物，霜，J。C。M。，和williams，C。J。1960年8月8日[1959年8月6日]; 专利27489\/60。附图对说明书，类110(3)。[还在这种规格的组xxxiii]所述受试者-物质是相同的与其说明书914, 597中描述，但所述权利要求的不同。说明书898, 358还被称为到。 | 2 A ccntrol system according to Claim 1, 90 wherein links which are operatively coupled to periplherally opposite portions of the gas deflecting means are interconnected so that crzeration of the link system in response to tilting of the gyroscope from its neutral posi 95 ticn causes operation of opposite peripheral portions of the gas deflecting means to apply a couple to the aircraft to reduce said divergence. 3 A control system according to Claim 2, 100 wherein said opposite peripheral portions of the gas deflecting means lie adjacent to a control plane which contains the position of the spin axis corresponding to the neutral position of the gyroscope and is advanced in 105 the direction of rotation of the gyroscope by a phase angle a relative to the plane containing the positions of the spin axis corresponding to the neutral and tilted positions cf the gyroscope, the phase angle having a 110 value between O and 90 inclusive; and wherein the couple applied to the aircraft by operation of said portions of the gas deflecting means has a first component proportional to cosine a and which amplifies the gyro 115 couple applied to the aircraft by the gyroscope as the latter tilts from its neutral position and a second component proportional to sine 7 and which directly opposes the rotational velocity of the aircraft 120 4 A control system according to any preceding claim, wherein said gyroscope is constituted by a gas impelling motor which forms part of the engine means and which is arranged to expel propulsive gas from said 125 outlet nozzle. A control system according to any preceding claim, including first pilot-operated means to apply a tilting force to the gyroscope or rotor in a desired direction to 130 all flight regimes, similar to the control of the aircraft of Figures 1 to 13 The only difference is in the operations required to change from hovering to forward flight. For hovering the primrary gas deflecting means are arranged so that substantially the whole of the propulsive gas passes downwardly and inboardly through the lower peripheral nozzle When the aircraft has risen I 0 to the desired height the pilot operates his controls to move the flaps 324 to their second position, but he retains the primary gas deflecting means in their original position so that substantially the whole of the propulsive gas is discharged through the lower peripheral nozzle In forward flight, therefore, propulsive gas issues from the forward portion of the lower peripheral nozzle and passes inboardly and downwardly, whereas the gas which issues through the rear portion cf the lower peripheral nozzle passes outboardly and downwardly The aircraft is propelled forwardly and upwardly in a manner similar to the aircraft previously described The upper peripheral nozzle is only employed for control purposes and the operation of the control system is the same as that of the control system described with' reference to Figures 1 to 13. The term "aircraft" is used in the specification and claims in its broadest connotation of a craft which is propelled through the air but is not necessarily sustained thereby The term is intended to include, where appropriate, vehicles which do not fly in the generally accepted sense of the word but "skim" over the surface of land or water sustained by generally downwardly directed streams of propulsive gas. It will be understood that the forms of the invention herewith shown and described are preferred examples and that various modifications can be carried out without departing from the scope of the appended claims. The Specification of our co-pending Application No 27488/60 (Serial No 914, 597) claims the aircraft herein described. WHAT WE CLAIM IS : 1 A control system for an aircraft having a body structure; engine means within the structure to provide propulsive gas; and an output nozzle to, discharge the propulsive gas at a multiplicity of positions distributed around the periphery of the structure; the control system comprising gas deflecting means associated with the nozzle and operable to variably control the flow characteristics of the propulsive gas discharged from the nozzle at any selected position of said multiplicity of positions; a gyroscope rotatable about a spin axis and having a neutral position relative to the body structure, the gyroscope being mounted within the structure to have a limited degree of universal movement; biasing means associated with the gyroscope 9, 14, 598 cause the gyroseope or rotor to tilt and thus to operate the gas deflecting means to disturb the aircraft and to impart thereto a rotational velocity about a turn axis. 6 A control system according to Claim 5, wherein the first pilot-operated means includes a pilot's control column; a plurality of fluid conduits associated with the column; means associated with the column to vary the relative fluid pressures in said conduits upon movement of the column; and a plurality of actuators connected to said conduits and arranged to apply a tilting force to the gyroscope or rotor. 7 A control system according to Claim or 6, including second pilot-operated means to operate all of the peripherally spaced portions of the gas deflecting means in unison. A control system according to Claim 7, including a control shaft arranged for rocking movement about a fulcrum fixed relatively to the body structure; means interconnecting the conitrol shaft and the gyroscope or rotor; a plurality of bell-cranks pivotally mounted on the control shaft; and an abutment movable relatively to the control shaft and co-operating with the bell-cranks to move the bell-cranks in unison; and wherein the link system comprises mechanical links radiating outboardly from the control shaft, each link being connected at its inboard end to one of said bell-cranks and at its outboard end to a portion of the gas deflecting means. 9 A control system according to Claim 4, wherein the rotor is mounted in the body structure on part-spherical bearings arranged below the centre of gravity of the rotor. A control system for an aircraft substantially as hereinbefcre described and as shown in Figures 1 to 13 of the accompanying drawings. 11 A control system for an aircraft as claimed in Claim 10 and including the modifications as hereinbefore described and as shown in Figures 14, 15 and 16 of the accompanying drawings. 12 A control system for an aircraft as claimed in Claim 10 and including the modifications as hereinbefore described and as shown in Figures 17 and 17 A of the accompanying drawings. 13 A control system for an aircraft as claimed in Claim 10 and including the modifications as hereinbefore described and as shown in Figures 18 and 18 A of the accompanying drawings. 14 A control system for an aircraft as claimed in Claim 10 and including the modificaticnis as hereinbefore described and as shown in Figures 19, 20 and 21 of the accompanying drawings. BARON & WARREN, 16, Kensington Square, London, W 8, Chartered Patent Agents. Leamington Spa : Printed for Her Majesty's Stationery Office by the Courier Press -1963. Published at The Patent Office 25, Southampton Buildings, London, W C 2, from which copies may be obtained a914, 598 | B64C39/00
8795 | GB913668A | 有关的改进，以控制系统用于操作单元 | 1960-08-02 | 期限届满 | United Aircraft Corp | 913, 668。自动速度控制系统。联合飞机公司，1960年8月2日，专利26751\/60。类38(4)。在一个自动控制系统，其中一个所希望的速度成比例的基准信号的一旋转元件被通过一个选择装置和产生的相比，具有一个到所述元件的所述实际速度成比例的信号，以导出一个误差信号，所述选择装置被控制以防止快速变化在所述数据信号从制造的快速改变在所述误差信号。如图所示，所述一种发动机驱动的测速-发生器10的输出是整流和施加到电位器22，20，以导出一处的电压抽头24，它是发动机速度成比例。一个变压器32被连接到线14，16和所述二次电压被施加在电阻36和电容器38的选择，使得所述发动机中所述电容器两端的电压是独立的变化速度。该电容器38两端的电压被整流和施加到电位器42和该电压在一个臂44是设置到一个基准值代表一要求的发动机的速度。一控制绕组28的磁调制器被通电，通过所述基准电压之间的差和所述发动机高速电压。一电容器52是该电位器跨接在所述的分接部42，以减缓任何变化，在所述电压施加到绕组28由于该臂44的运动。一种switcharm46被移动以啮合一触点48分流至所述绕组28通过一电阻47用于备用的操作。当该臂被用于正常操作返回到一个触点45接合，所述电容器两端的电压52缓慢臂44变化到所述的电压，从而防止所述应用的一个大的差值电压到所述控制绕组28。在一个装置用于控制所述燃料供给到气体涡轮机，图。3(未示出)，所述磁调制器控制通过一个放大器一两个三相电动机致动一个燃料供给阀。 | WHAT WE CLAIM IS : - 1. A control system for an operating unit comprising <RTI> selecting</RTI> means for <RTI> producing</RTI> a datum signal <RTI> proportional</RTI> to the desired speed of a rotating element, sensing means for producing a signal proportional to the actual speed of said element, means for comparing said signals to produce an error signal, and means controlling said selecting means to prevent raid changes in said datum signal from <RTI> producing</RTI> rapid changes in said error signal. 2. A control system according to claim 1, wherein said sensing means includes a tachometer generator which senses the speed of said element. 3. A control system according to any of the preceding claims provided with means for selectively disabling and reactivating said error signal producing means wherein said controlling means temporarily attenuates the magnitude of said error signal upon reactivation of said error signal producing means. 4. A control system according to claim 3. wherein said <RTI> controlling</RTI> means includes signal storage means. 5. A control system according to any of the preceding claims wherein an <RTI> alternating</RTI> current signal proportional to the speed of said unit is rectified and supplied to said sensing means, and said alternating current signal is supplied -to said selecting means through a circuit including a rectifier and a reactance to produce said datum signal. 6. A control system according to claim 5 including a winding connected with said sensing and selecting means for producing said error signal, switch means connected between said selecting means and said winding for selectively disconnecting and reconnecting the datum signal with said comparing means, and means connecting said sensing means with said switch means when said datum <RTI> signal</RTI> is <RTI> disconnected</RTI> to produce a short circuit across said winding and disable said comparing means. 7. A <RTI> control</RTI> system according to any of the <RTI> preceding</RTI> claims wherein said operating unit is an engine whose speed is to- be controlled and said error signal controls fuel <RTI> supplied</RTI> to said <RTI> engine : </RTI> 8. A control system according to claim 7 wherein said error signal <RTI> controls</RTI> a valve. 9. A control system substantially as <RTI> hereinbefore</RTI> described with reference to the <RTI> accompanying</RTI> drawing. | H02P23/00
8796 | GB881513A | 在飞机有关的到涡轮-喷射推进单元的改进 | 1960-01-13 | 期限届满 | Daimler Benz Ag | 881, 513。直接提升喷射推进的飞机。A。G。1960年1月13日daimler-奔驰[1959年1月17日]，专利1283\/60。加入到857, 899。类4。一种飞机涡轮-喷射推进单元在其一个后燃烧器和喷嘴被可摆动地设置，具有一个管弯曲可转动地连接到所述气体生产所述后端之间的所述单元部分的所述后者和该后燃烧器。在所述图形的管弯头12被可转动地安装在轴承到该下游端部的一气体涡轮单元11和到所述的管弯头13的上游端固定到一后燃烧器14和喷嘴15。一种链路16被枢转以在一个端部固定结构，和以一个构件18固定到该烧瓶在所述其它端，以使当该后燃烧器被移动到该链虚线位置141通过一电机19和小齿轮20啮合一环齿轮21在管弯头12，所述后燃烧器的旋转绕其轴线17被防止。直接提升是设置在所述链虚线位置。一种侧向部件的推力被在中间位置产生，它可以被用于偏航使用垂直或短采取-断期间控制。所述管弯曲可以被设置以使所述轴线17的该后燃烧器在所述正常位置是其下方的所述气体涡轮机22。一种修改中，图。4(未示出)，连杆16被省略，和所述后燃烧器的旋转绕轴17通过传动装置是防止安装在管弯头12和接合两个齿环，一个在所述气体涡轮单元11和一个在该后燃烧器14。 | WHAT WE CLAIM IS : 1 A power installation in an aircraft, comprising a turbo-jet propulsion unit wherein the afterburner with its jet nozzle is disposed rockably on the propulsion unit, characterised in 120 that a tube bend is provided between the rearward end of the gas producer and the afterburner and is rotatably connected to the former at least. | B64C29/00
8797 | SU152364A1 | 盘式离心过滤器与所述改变所述的飞机前所述推进剂容器的进料系统气体-涡轮机发动机 | 1962-04-13 | 期限届满 | Anuchkin G.P.; Shmigelskij N.V. |  | 无 | F02C7/22
8798 | GB911467A | 一种喷射推进动力设备与辅助燃烧 | 1960-05-23 | 期限届满 | Bmw Triebwerkbau Gesellschaft M B H | 911, 467。气体-涡轮机的喷射-推进发动机，bmwtriebwerkbauG。M。B。H。][1959年6月4日1960年5月23日，专利18098\/60。类110(3)。[还组xxxiii]一种喷墨-推进动力植物中用于飞机与一个再热燃烧腔室和jetdeflecting装置包括一个用于垂直升降-生成喷嘴5取-关和着陆被其特征在于，使所述再热燃烧腔室3中是通过一辅助燃烧之前，在所述的流动方向室4直接位于前后的一种气体-涡轮机发动机2和在前的升-生成喷嘴5，所述再加热室3被分离从喷嘴5通过一气动节流阀6，该整个动力设备被安装在一吊舱1。所述的气动节流阀6包括一个收缩的这样的一尺寸的是，燃烧腔室4中是不操作时，所有所产生的气体可以通过通过它，但是，当所述气体从发动机2被加热的燃烧腔室4中，仅部分可流动通过收缩部6和所述其余部分是通过喷嘴5向下发射，以产生升力。在一第二实施例中，所述气体-所述的涡轮发动机的上-通过式，和在这种情况下，或者所述涡轮排气气体一起与所述的-通过空气，或所述的-通过单独的空气，可以进入该辅助燃烧腔室，在该后者的情况下，所述涡轮排气通过单独的推进气体被排出喷嘴。 | WHAT WE CLAIM IS : - 1. A jet propulsion power plant for aircraft 95 with a supplementary combustion chamber and jet deflecting means comprising a liftgenerating nozzle for vertical take-off and landing, characterised in that the supplementary combustion chamber is preceded in the 100 direction of flow by an auxiliary combustion chamber located directly aft of a gas-turbine engine unit of the power plant and in front of the lift-generating nozzle, whereas the supplementary combustion chamber follows 105 behind the lift-generating nozzle and is separated therefrom by an aerodynamic throttle. | B64C29/00
8799 | GB911652A | 飞机的喷射推进 | 1960-07-06 | 期限届满 | Bristol Siddeley Engines Limited | 911, 652。取垂直或短-关和降落飞机。bristolsiddeley发动机Ltd。][1960年7月6日1961年6月29日，专利23654\/60。类4。一种飞机上设置有一主喷射推进单元11用于提供升力和正常向前推进，和还与一个辅助喷射推进气体涡轮发动机12包括一空气进气管道16，该辅助发动机12提供附加的向前推进和被后面设置所述主推进单元11，它包括一个气体涡轮机发动机19，与压缩的空气排出喷嘴21供给从一涵道风扇或低压力的压缩机由发动机驱动和一喷墨管23包括一个直的上游部分40和一个分叉的下游部分41终止在排出喷嘴25供给与排气气体从发动机19，和用于有选择地定向装置的所述排出喷嘴21，25向下以得到提升或向后到，得到向前推进，所述空气进气导管16的辅助发动机12延伸从一个点断开所述轴线的所述直部分40的喷射管23通过一个点直接后面部分40，以达到所述辅助发动机。导管16使从所述空气进气管道13中的一个开口向后用于发动机19，和一个瓣18控制该空气流至发动机12。两个成对的喷嘴21，25被可旋转绕轴线，其在右角相交所述的发动机中心线19。一种可供选择的实施例中，所述空气进气道用于所述辅助发动机是分离从所述进气道用于所述主发动机和延伸从一个在所述所述机身的顶部向下和向后开口的后面所述主发动机到所述辅助发动机。规格881, 662是被称为到。 | WHAT WE CLAIM IS : - 1. An aircraft equipped with a main jet propulsion unit for providing lift and normal forward propulsion, and also with an auxiliary jet propulsion gas turbine engine including an air intake duct, this auxiliary engine providing additional forward propulsion and being arranged behind the main propulsion unit, the main propulsion unit comprising a gas turbine engine, discharge nozzles fed with compressed air from a ducted fan or low pressure compressor driven by the engine, a jet pipe comprising a straight upstream portion and a forked downstream portion terminating in discharge nozzles fed with the turbine exhaust gas from the main engine, and means for selectively orienting the discharges of the nozzle downwards in order to obtain lift or rearwards to obtain forward propulsion, the air intake duct of the auxiliary engine extending from a point off the axis of the 911, 652 911, 652 straight portion of the jet pipe through a point directly behind the straight portion of the jet pipe to reach the auxiliary engine. | B64C29/00
8800 | GB910831A | 或有关的到飞机中的改进 | 1960-09-12 | 期限届满 | Rolls-Royce Limited | 910, 831。气体-涡轮机设备。rollsroyceLtd。[sept.1961年8月17日12，1960]，专利31423\/60。类110(3)。[还在组xxxiii]所述壳体23的一驱动48，56-60截取的从一个气体-涡轮机的喷射-推进发动机22以驱动一个飞机的辅助设备，是通过流出的空气冷却从一加压当所述的飞机舱速度上方是一一定值，所述空气流动通过导管19和室44和通过路径45，46，49和50，51，52，53，55到导管24引导到大气中。 | WHAT WE CLAIM IS : - 1. An aircraft designed for flight at high speeds, for instance at speeds in excess of Mach 1, and having a cabin pressurisation system comprising means for delivering cabin outflow air to other parts of the aircraft for cooling purposes. | B64D13/00
8801 | GB910693A | 或有关的到喷墨管中的改进，以飞机具有喷射管 | 1960-02-03 | 期限届满 | Bristol Siddeley Engines Limited | 910, 693。转向的推进气体。bristolsiddeley发动机Ltd。][1960年2月3日1961年1月27日，专利3867\/60。类4。一种喷管包括一上游部分和一个直的下游部分具有一个射流管出口，所述下游部分被接合以所述上游部分通过一接头位于一个平面中倾斜到一个平面，其为正常到所述所述上游部分的轴线，所述接头允许相对所述上游和下游部分绕一轴线的旋转正常以该平面的所述接头入和出与每个其它的轴向对准，以调节所述喷射管出口定向，和所述下游部分具有直的轴向延伸的导向叶片安装在其中，该叶片被设置到允许流体到流基本上undeviated通过所述上游和下游部分所述两个部分是在轴向对齐时与每个其它中和到辅助偏转流体流通过所述下游部分当所述两个部分是出的轴向对准与每个其他。一种飞机20被设置与一个燃气涡轮发动机(虚线中示出)排在一管道21，其是分叉，以形成两个喷射管22和23，其出现从所述机身整流罩24的后面，还具有压缩的空气喷射管33被供给从所述发动机的压缩机，该喷射管被可旋转绕一横向轴线，作为以控制所述的所述空气排出的方向，每个管22，23终止在一个固定出口喷嘴12和一可转动的喷嘴13，它邻接在一斜接头16，由此所述部分5月13日被从所述轴向全-线位置转动到所述gasdeflecting链-虚线所示位置在图。2。所述部分13被形成与导向叶片17，是通过一链条26旋转，该接合所述段的所述外壁和被驱动从一个轴28通过传动装置29，30，31。所述管33可以被构造在一个类似的方式，以使描述了用于喷嘴12，13。所述部分5月13日被固定和段12中旋转或两个部分可以被相对转动相反的方向。 | WHAT WE CLAIM IS : - 120 1. A jet pipe comprising an upstream portion and a straight downstream portion having a jet pipe outlet, said downstream portion being joined to the upstream portion through a joint lying in a plane oblique to a plane 125 which is normal to the axis of the upstream portion, said joint permitting relative rotation of the upstream and downstream portions about an axis normal to the plane of the joint into and out of axial alignment with each 130 910, 693 upstream portion of each jet pipe is fixed and wherein the downstream sections of the two pipes are rotatable in opposite senses to each other and are so arranged and so synchronised with each other in, their rotation as to cause their respective side thrusts, when the downstream sections are out of alignment with the upstream sections, to cancel each other out. | B64C29/00
8802 | GB909923A | 在飞机的改进 | 1960-03-29 | 期限届满 | David Hill | 909, 923。垂直采取-关和降落飞机。Hill，D。1961年3月27日[1960年3月29日]，专利11075\/60。类4。一种垂直采取-关和降落飞机包括一个或多个电源单元，用于取所述推力从其是可逆-断和着陆，和具有一个翼铰接到所述机身，从而使用于垂直采取-关和着陆所述翼可被移动到一垂直平面，后边缘的最上面，所述人员携带所述机身的剩余部分基本上水平。图1示出了一个在正常向前飞行的飞机，一个Δ翼6和机身尾部部分2被铰接在一个轴7以一主机身部分1进行固定稳定剂4。一种舵3，副翼10，和电梯5被装配，翼尖气体涡轮发动机8被安装以作为到被可旋转绕轴线9。图4示出了所述采取-关和着陆配置，其中所述翼中占据一个垂直弦下姿态通常faired在门所控制的液压千斤顶12，图。1。所述的推进发动机8具有被旋转通过180°，以提供向上的推力，和一个单先导的控制可以被提供用于所述翼片的取向和发动机在一个预定的相互关联的方式。底盘支腿16具有转向轮或冲击吸收器，从所述翼的前缘延伸边缘，该轮被容纳在上盖20可枢转轴线21。一种转向鼻轮13和尾轮(未示出)延伸，从所述机身部分2。取后-断，所配置的图。1假定是，高度被在该过程作为所述的飞机暂时丢失呈现一个潜水姿态，该垂直取-关和着陆期间，所述翼是优选的是保持上边缘到所述风，以最小化漂移，控制是通过旋转该发动机8获得在相反的感测到组由一扭矩绕一垂直轴线，其可以也可以使用用于辊控制在正常向前飞行。控制绕所述主机身前-和-后轴线是通过改变所得到的推力所述两个发动机的差动。图。12中示出了一个实施例中，其对-旋转螺旋桨24围绕所述轨道部分的所述机身，每个推进器叶片被伸缩，从而使所述扫期间的更大的直径盘可以被垂直飞行比水平飞行期间。在所述过渡阶段，所述叶片是通过180°围绕它们的节距改变轴线转动; 和所述的旋转方向被反转，以提供推力反向。每个推进器可以被驱动从一种发动机通过一个小齿轮和环齿轮，每个小齿轮被从其相关联的环齿轮脱开和啮合与所述另，当反向转动是需要的，在任一实施例中，所述飞行器可采取-断期间被倾斜或通过转印的降落燃料从一个翼罐到另一个，或仅通过缩回或延伸的一个底盘后立即采取-断腿; 或在着陆。装置被设置用于锁定所述翼相对到所述机身。 | WHAT I CLAIM IS : - 1. An aircraft of the vertical take-off and landing type fitted with one or more 125 power units, the thrust from which is capable of reversal for vertical take-off and landing and including a wing hinged to the fuselage so that for vertical take-off and undercarriage legs 26 carried by the pas-, senger carrying part 1 of the fuselage, the undercarriage legs being retractible into the wings and fuselage after take-off. The fuselage is fitted with tail planes and a rudder 27 for control in the pitching, yawing and rolling planes during forward flight. It is proposed to construct each propeller blade as two components which are telescopically connected together whereby the blades can be extended during take-off and landing to a position in which the propeller is of maximum diameter thus very materially increasing the effective area of each blade, the moving parts of the blades being retracted once the aircraft has reached a sufficient altitude for forward flight. In the case of a multi-engined aircraft of this type, the centre of pressure of the propellers would be unaffected if one engine were to fail, thereby increasing the safety of operation over built-up areas. It will be appreciated that it will be necessary to reverse the direction of rotation of the propellers for normal forward flight conditions and one proposal is that each propeller shall be driven from an engine through the medium of a gear wheel and gear ring and when it is desired to reverse the direction of rotation each gear wheel shall be withdrawable from engagement with its associated gear ring and each engage with the other gear ring thus reversing the direction of rotation. To enable this to be done the propellers will be provided with suitable feathering mechanism by means of which they can be brought to rest prior to changing their directions of rotation. Wich this particular aircraft it will no doubt be necessary to dive the aircraft at a suitable height so that the aircraft will safely pass through the transition stage between vertical and normal level flight and when coming into land the aircraft will finally have to be dived, the direction of rotation of the propellers having previously been reversed so that the dive will be controlled and will virtually become a powered vertical landing, the undercarriage gear being lowered in the process so that the aircraft finally lands in the position in which it originally took-off. As in the case of the previously described construction of aircraft it is preferred that the aircraft shall be orientated on the ground into a position in which the wing lies edge on to the direction of the wind with the purpose of reducing drift as much as possible and naturally it is preferred to land the aircraft in a similar position for the same reason. In both constructions of aircraft means may be provided for tilting the aircraft laterally during take-off and designed for the purpose of again minimising drift and this may 909, 923 landing the wing can be moved into a vertical plane, the trailing edge of the wing being uppermost, the pilot and passenger carrying part of the fuselage remaining subS stantially horizontal. | B64C29/00
8803 | US3059879A | 飞机模型油箱和发动机支架 | 1961-06-26 | 期限届满 | Tatone John M |  | Having thus described my invention, what I claim and desire to secure by Letters Patent is : 1. A combined fuel tank and engine mounting for model aircraft, comprising a tank forming member having a solid forward wall with rearwardly extending contiguous portions forming a cup-like receptacle with an open rear side conforming substantially to the dimensions "5 of said forward wall, said rearwardly extending contiguous portions having a recessed sealing gasket seat extending therearound, a sealing gasket completely covering the open rear side of said member seated at its perimeter in said recess, a pressure plate conforming with the out- line of said sealing gasket of a thickness extending outwardly beyond the depth of the recessed gasket seat in the rearwardly extending portion of said member, a plurality of mounting screws extending through the forward wall of said member, said gasket and said pressure plate 5 for securing said tank forming member at the front of a model aircraft fuselage, and a pair of laterally spaced engine supporting beams formed as an integral part of said tank forming member and extending outwardly from the forward wall thereof, whereby said tank forming member and said engine supporting beams may be secured as a unit upon the fuselage of an -aircraft by said mounting screws. | A63H27/24
8804 | GB908307A | 在飞行器推进动力的改进植物 | 1960-07-25 | 期限届满 | Bristol Siddeley Engines Limited | 908, 307。喷射推进植物。bristolsiddeley发动机Ltd。][1960年7月25日1961年7月25日，专利25817\/60。类110(3)。[还在组xxxiii]一种飞行器推进动力设备包括一个燃气涡轮发动机1，一种喷墨管20连接。以接收所述涡轮的流出物和具有一个直的端部包括一个再热燃烧器47和一个射流喷嘴51，一种管道分支从所述的喷墨管上游的所述再热燃烧器，和一个阀系统上游的所述用于分配所述涡轮之间流出物再热燃烧器喷嘴51和所述分支管道，在该图，该分支管道使到一喷嘴30，但可以代替进给一个无涡轮驱动一个升降风扇，该喷嘴51是可变的区域，和包括重叠的折板52枢转的一环在53到一个收缩端部的该喷射管和携带凸轮随动件具有一个截头-锥形辊54保持在接合凸轮表面55在套筒56通过该压力的所述气体流。所述套筒是通过千斤顶57滑动，以改变所述出口定义区域通过所述翼片。一种固定的发散部分58被操作时，所述翼片被膨胀到该直径其输入的，作为在规格820, 059。规格825, 547和826, 963也被称为到。 | WHAT WE CLAIM IS : - 1. A power plant for aircraft propulsion comprising a gas turbine engine, a jet pipe 100 connected to receive the turbine effluent and having a straight terminal portion including a reheat combustor and a jet nozzle, a duct branching from the jet pipe upstream of the reheat ccmbustor, and a valve system, upstream of the reheat combustor, adjustable to, restrict progressively the passage of turbine effluent through the straight terminal portion while reducing restriction on the passage of turbine effluent through the branch 110 duct and vice versa. | B64C29/00
8805 | GB908361A | ?可变换的飞机的改进 | 1960-01-22 | 期限届满 | Boeing Co | ?908, 361。可变换的飞机。波音飞机Co。的1月22日，1960，2372/60号。4级。具有翼飞行器可枢转地安装在其上的用于倾斜运动具有控制装置，用于一个或多个飞行器的以下元件 : 副翼，电梯，舵和推力产生装置；所述控制装置进行控制的操作，所述一个或多个所述元件通过连接构件；和机构提供响应于倾斜翼飞机的，从而使所述连接装置不工作。飞行器包括机身10和主翼11和提升14，两个可枢转运动从全线位置，正常飞行到虚线用于垂直起落和关断位置。翅片(12)携带舵13和风扇18，和水平尾结构进行电梯14和风扇19。螺旋桨15，16和风扇18，19被驱动通过轴系从一对气体涡轮发动机17。控制用于舵13和风扇18。舵踏板111操作联动114，113和115，以调节曲拐116枢转地安装在飞行器结构。一个曲拐臂承载轴117，其上枢转的连杆118和119的长度相等，长度等于相关联的曲拐臂。曲拐120的一个臂具有138连接到杆139(待稍后描述)，第第二臂121通过链路122连接到杆125和链路118和第三臂123通过链路124连接到杆131和连杆119。轴127携带的曲拐126和电缆象限132，前者连接件128-130连接，以舵13，后者通过电缆133连接和螺钉andnut机构134向节距调整机构的风扇叶片18。控制电梯14和风扇19。控制杆21安装在支架22可前后围绕横向和前后的摇摆运动由轴连接曲拐杆85的一个臂86，携带的另一个臂轴87，其上枢转的连杆88和89的长度相等，长度等于相关联的曲拐臂。曲拐90的一个臂具有141连接到杆140(待稍后描述)，第第二臂91通过链路92连接到杆95和链路88，第第三臂93通过链路94连接到杆104和链路89，和第四臂142连接到杆143。一轴(97)载着曲柄96和98和电缆象限105，后两个构件分别连接到杆143和104。曲拐96可枢转地连接到杆95和链接100，在一起与曲拐98，可枢转地连接到进一步的曲拐99依次由连接件101-103连接，以升降机14用于修剪。象限105通过电缆106和连接螺杆-螺母机构107，以俯仰调节风机叶片机构19。控制用于副翼20。横向移动操纵杆21的操作通过联动23-25上的杆26枢转地安装在机身通过轴27，它还携带有进一步杆28，其具有曲延伸28a，其可枢转地支撑的曲拐29依次通过链路30连接到杠杆26上。扩展28a连接杆140，上面提到的，和杆31连接曲拐29的曲拐32松散地支撑在翼倾斜轴线A。杆83和84在其上端可枢转地连接到机翼结构向前的翼倾斜轴A，并在它们的下端可枢转地连接到前向端杆28和77(可以稍后描述)。杆145由快速到飞机结构的一端通过轴27和连接在其上端到曲拐144活动地支承在倾斜轴A-A的一链路33将曲拐32销34上的杠杆35一端通过枢转地安装在机翼结构，未示出)。销34支撑两个链路36，37的长度相等，杠杆的长度等于35。曲拐杆38具有一个臂39连接到连杆36通过链路40和另一臂41连接到连杆37通过链路42。杆43延伸链路37和42之间从连接到副翼电缆臂44的象限45，从该电缆46和47延伸到象限48中的每一个相关联的副翼20通过连杆50和扭矩管52。螺旋桨螺距调节机构15，16。总距杆72的操作通过联动73a，74上的杆75枢转地安装在机身在76还还带有杆77，其具有曲延伸77a)，其可枢转地支撑的曲拐78通过链路79依次连接到杠杆75上。扩展77a连接杆139，上面提到的，和杆80连接曲拐78的曲拐81松散地支撑在翼倾斜轴线A。如上面所解释的，杆84连接杆77和固定点之间在翼结构轴线的前方。杆82连接杠杆bellerank81的杆60承载一对电缆的象限58，59，每个具有电缆61，62连接到千斤顶70，总距调节机构66-68的叶片63的螺旋桨15和16。该象限58和59具有臂56和57由连接杆55通过依次连接的杆54和杆53之间的枢转连接链路36和40上面提到的。翼的效果和当电梯倾斜控制机构。在正常向前飞行飞机副翼控制的，电梯和舵，但当翼和电梯摆动至竖直位置，副翼与电梯和，由于立式气流，舵13，是无效的，以使滚动通过的差动桨距控制达到控制螺旋桨15，通过风扇19和偏航的俯仰控制控制由风扇18。翼倾斜，通过linkgae145，144，第146-8块岩石和曲拐38的相关链接到位置调整，图4(未示出)的横向运动导致棒21操作，通杆53，所述桨距机构代替，通杆43，副翼操纵象限。翼倾斜作用通过链路83和84，杆28和77和链路140和137调节belleranks90和120分别以使得它们的相关的联动装置调整转印前和前后移动的棒21和从电梯操作踏板的移动111舵向风扇19和18分别倾斜调节。与翼和电梯在中间位置的操作棒21和踏板111会导致在同时操作升降舵和桨距调节机构，电梯和风扇19，尾舵和风扇18。 | WHAT WE CLAIM IS : - 80 1. An aircraft having a wing pivotally mounted thereon for tilting movement; control means being provided for one or more of the following elements on the aircraft : ailerons, elevator, rudder and thrust producing means; wherein the control means control the operation of said one or more of said elements through connecting means; and mechanism is provided responsive to tilting of the wing of the aircraft to render said 90 connecting means inoperative. | B64C29/00
8806 | US3057154A | 用于燃气涡轮发动机除冰器系统 | 1960-07-07 | 期限届满 | Rolls Royce |  | We claim : 1. A gas turbine engine comprising in flow series an air intake, low pressure and high pressure compressor means, said compressor means comprising first stage stator blades, combustion equipment, and turbine means, shaft means carrying said compressor means and turbine means, a bullet shaped baffle in said air intake, a plurality of hollow struts mounted within the air intake and serving to support said baffle and said shaft means, ducting means communicating with the downstream end of the high pressure compressor means and supplied with air which has been heated thereby, an annular manifold and first and second annular chambers surrounding the upstream end of the low pressure compressor, a plurality of tubes each of which is provided in an air intake strut, an annular manifold provided within the interior of the leading edge of the air intake, a conduit communicating with the leading edge manifold and with the first and second annular chambers, said duct being connected to supply hot air to said annular manifold, means directing air from the annular manifold to flow down the center of the tubes and down the interior of the leading edge of each first stage stator blade, means causing a portion of the air after flowing dov/n the tubes to flow up the interior of the leading and trailing edges of the intake struts for exhaust into the first annular chambers, means directing the remainder of the air flowing down the tubes to heat the bullet-shaped baffle, means directing the air after flowing down the leading edge of the stator blades to flow up the interior of the trailing edges of these blades and into the second annular chamber, the leading edge manifold having apertures for directing the hot air delivered to it from said first and second chambers onto the inner surface of the leading edge of the air intake to heat it. | B64D15/02
8807 | GB907397A | 以飞机有关的改进 | 1960-04-08 | 期限届满 | Rolls-Royce Limited | 907, 397。飞行器，辊-royceLtd。][1960年4月8日1961年4月6日，专利12555\/60。类4。一种飞机具有在至少一个垂直升力风扇12驱动通过排气气体从一个燃气涡轮发动机(未示出)，输送通过一个导管13，14，拉拔操作中所述风扇的冷却空气通过一管道15，16，以冷却所述导管，所述导管具有装置以防止反向流动的气体所述排气气体通过所述风扇是不驱动时，所述风扇12被安装在单独的隔室11，它与导管15连通，16通过环形通道25各具有间隔开的孔26通过折板27封闭，该孔26还与空气连通的进气导管23具有进气槽24。一种风扇时被操作，所述降低的压力在其抽吸面打开挡板27和空气用于冷却该滞后导管13，14之间被拉入管道23通过间隙21的推进发动机20和吊舱18，通道22，15，16，通道25到风扇12。应当一个的佣金的反流风扇可以进行空气通过孔26是防止由翼片27。 | WHAT WE CLAIM IS : - | B64C29/00
8808 | GB907398A | 飞机提供与垂直提升发动机 | 1960-04-11 | 期限届满 | Rolls-Royce Limited | 907, 398。气体涡轮机的喷射推进植物，辊-royceLtd。][1960年4月11日1961年4月6日，专利12791\/60。类110(3)。[还在组xxxiii]一种飞机包括一个发动机舱结构和一种多个的喷射推进发动机安装垂直在其中用于赋予垂直提升到所述的飞机，所述发动机被固定在一起的所述入口和到所述发动机舱结构在这样的一种方式是任何一对相邻的发动机之间，和所述结构之间和所述相邻发动机有被无空腔，它被打开到所述的所述发动机空气进口。本发明被描述的与参考到一飞机包括六个垂直提升发动机15，该发动机被所述气体涡轮机的喷射反应式; 和被安装在两排的三个发动机。所述空气进气的每个发动机包括一个方形开口形成通过向外扩口唇17，该唇部终止在直向下-指向的凸缘18。的那些凸缘18，其纵向延伸该机身13，它被设置在相邻的所述壁的所述发动机室14被携带通过支架20固定到所述壁，图中示出为。2。所述相邻的相邻发动机，其延伸的凸缘18的旁边每个其它被接收在通道段构件22，螺母构件23被固定在所述通道部分，条24被提供到相邻的发动机关闭所述所述唇缘17之间的间隙，所述条被固定到所述通道构件22通过螺栓25的装置。fireresistant壁27被设置在相邻的发动机，该壁被设置在所述压缩机和每个发动机的燃烧设备。一种碎屑防护装置28被设置在每个空气进气16，该护板包括同心的环形肋29和径向肋30。一种罩31的部分枢接在一起形成被提供在所述所述发动机室上的端部，该部分被折叠后抵靠所述发动机15的每个其它时是以可以接触到操作。 | WHAT WE CLAIM IS : - 1. An aircraft including an engine bay structure and a plurality of jet propulsion engines mounted vertically therein for imparting vertical lift to the aircraft, said engines having interconnected air intakes which are also connected to said structure, such that between any adjacent pair of engines, and between said structure and the adjacent engines, there are no cavities which are open to the air intakes of said engines. | B64C29/00
8809 | GB906754A | 在或有关的到燃气涡轮发动机的改进 | 1961-06-07 | 期限届满 | Otto Lutz | 906, 754。气体涡轮机设备。lutz，O。，1861年6月7日，专利20617\/61。类110(3)。[还在组xxxi和xxxiii]一种燃气涡轮发动机的进料气体中的任一个从一压缩机通过所述发动机驱动或所述排气气体或RAM空气从所述发动机进气或一种混合物的任何的这些气体到燃烧设备，其中附加的燃料可以被燃烧。所述气体从所述燃烧设备被供给到一个涡轮机，其被驱动地连接到一个输出轴安装，从而使其旋转轴线是可枢转的相对到所述发动机。所述排气和通过-通过空气从一通过-通过发动机1被供给到一个燃烧腔室11，然后排出到大气中从一个喷嘴171通过一涡轮13。所述涡轮机是安装在一输出轴16连接到一螺旋桨15通过传动装置14。所述壳体17被可旋转绕一个联轴器12。 | WHAT I CLAIM IS : - 1. A gas turbine engine, means for feeding gases from the engine via combustion equipment to a turbine which is drivingly connected to a rotary power output shaft, said output shaft being so mounted that its rotational axis is pivotable relative to the engine. | B64C29/00
8810 | GB906792A | 喷射推进发动机噪声抑制喷嘴与多个设置 | 1960-08-30 | 期限届满 | Boeing Co | 906, 792。喷射推进喷嘴。波音飞机Co。，1960年8月30日[1959年10月30日]，专利29930\/60。类110(3)。喷射推进噪声抑制喷嘴包括一个喷嘴管道具有一个多个其纵向延伸的细长槽-等元件在围绕所述管道的周边间隔开的位置，以产生一波纹喷嘴效果在所述向后排出端的所述管道，装置，以增加所述噪声减少包括一个多个的细长的辅助管道通常容纳在所述槽和可枢转地安装在其中以设置大致横向向外摆动到一个伸展位置到所述排出的方向与它们排放孔面向后和装置可操作以降低该喷嘴通过一量大致等于开口到所述增加由于到所述辅助导管，从而保持所述的有效喷嘴开口大致恒定的，所述喷嘴包括一个导管10之间形成一尾管12和一个中心尾锥或插头15。所述尾管12具有一个向后延伸部分12a一具有纵向槽14位于在围绕其周边规则的间隔，辅助喷嘴管道20通常位于在所述各自的槽14。所述导管从图中示出该位置被移动5月20日。1，在其它们的外壁20aB形成一个延伸的所述锥形罩16到图中示出该位置。6在该它们的内壁20a一被大致垂直于所述发动机轴线A。每个所述壁20a的一种具有向后面向孔和叶片20aC，其被向外倾斜，从而使排气气体从所述管道10，其是LED在该管道20通过弯曲壁2A～E是一个向后和向外方向中排出。以补偿用于所述附加的喷嘴所述壁中的所述孔区域20a的，带孔的门30被铰接到所述的后边缘所述槽，优选突片36与所述门铰接部分部分地关闭该喷嘴所述底座圆孔之间的区域的所述槽和所述岛构件34所述门被关闭时，气动或液压致动器40操作所述导管20通过链路44。曲柄50和链路52被提供到共-所述管道的纵坐标所述运动20和门30。一种修改中，图。7(未示出)，所述辅助导管被枢转至所述下游所述喷嘴的端部。所述导管通过其所述气体流中的开口到所述辅助导管被正常关闭由一个瓣阀，所述导管是在操作时，所述翼片被移动到一位置在其中它们降低该喷嘴区域。 | WHAT WE CLAIM IS : - 1. Jet propulsion engine noise suppression nozzle means comprising a nozzle discharge duct opening rearwardly for discharge of gases therethrough, said nozzle duct having a plurality of elongated flow divider elements extending longitudinally thereof at spaced locations about the duct periphery and, at the duct's discharge end, projecting generally radially inward to divide at least the jet periphery into a plurality of spaced lobes between which slipstream air is drawn with attendant moderate jet noise reduction, said flow divider elements comprising laterally outwardly open channels, and means to increase noise reduction comprising a plurality of elongated auxiliary ducts normally housed in the respective channels and pivotally mounted by one end therein to swing outwardly into extended position disposed generally transversely to the direction of discharge, said extended auxiliary ducts having apertured discharge sides which face aft and having reception openings at their inner ends which communicate with the nozzle interior to admit gases for discharge through said apertured sides, compensating means operable to restrict nozzle opening approximately equally to the increase thereof effectively produced by auxiliary duct extension, and means operable to extend the auxiliary ducts and operate the compensating means in conjunction therewith, thereby to increase noise reduction and maintain effective nozzle opening approximately constant. | F02K1/42
8811 | US3055615A | 燃气涡轮发动机 | 1961-01-19 | 期限届满 | Rolls Royce |  | What I claim is : 1. In combination : an aircraft; an improved power plant pod comprising a by-pass gas turbine engine including a casing having a jet pipe for discharging exhaust gases, compressor means, combustion means and turbine means arranged in flow series in said casing, a by-pass duct surrounding and extending longitudinally of at least a portion of said engine, said by-pass duct communicating with a portion of said compressor means and having an outer and an inner wall, said outer wall being formed of a pair of arcuate portions joined end to end along their longitudinal edges, said pair of arcuate portions having transverse sections along a major portion of their longitudinal lengths defined by a pair of outwardly convex arcs greater than a semicircle; and means to support said power plant pod in spaced relationship to a portion of said aircraft. | B64D27/10
8812 | GB903835A | 或有关的到发动机中的改进用于燃气涡轮发动机安装件 | 1960-05-18 | 期限届满 | Rolls-Royce Limited | 903, 835。气体涡轮发动机，rollsroyceLtd。][1960年5月18日1961年5月10日，专利17616\/60。加入到875, 295。类110(3)。[组xxxiii]一飞机结构中也包括一个燃气涡轮发动机安装垂直通过一发动机安装装置作为在所述亲规格要求保护的，附加安装装置被提供到抗蚀剂上的向下载荷所述发动机。一种气体涡轮机发动机10是通过耳轴安装支承装置19和通过一个凸环形表面23围绕所述涡轮机壳体; 抵靠一凹的环形表面24上的一安装环25固定到所述发动机支承结构。一种活动部件可以被提供用于所述推进喷嘴，以从所述垂直偏转所述的推进气体。在一个替代实施例该环形表面是在该压缩机壳体和所述耳轴固定件19被立即其下方(图。2)。每个安装19包括一个块51，一个部分球形构件52，其可以滑在该块51和一销53。所述构件52允许用于任何的未对准所述发动机。所述压缩机壳体被形成从一个增强热固性树脂材料和所述环形抵接表面均匀地分配所述负载。所述发动机是不工作时，它滴通过该间隙通过一量确定在所述耳轴安装19。 | WHAT WE CLAIM IS : - 1 Aircraft structure including a gas tur I Li bine engine which is mounted with its longitudinal axis vertical by a mounting device as claimed in British Patent Application No 38215/58 (Now British Patent Specification No 875, 295) additional mount 120 ing means being provided to resist downward loads on the engine. | B64C29/00
8813 | GB899489A | 以用于火箭推进剂供给系统有关的改进 | 1961-04-13 | 期限届满 | United Aircraft Corp | 899, 489。火箭推进，联合飞机公司，1961年4月13日[1960年4月14日]，N。13375\/61。类110(3)。一种推进剂用于一种火箭发动机供应系统具有一个喷射器头和所述火箭推进剂加热装置(用于实施例中的通道壁)包括一泵用于将推进剂到所述加热装置，一涡轮驱动该泵，一种管道连接所述泵到所述加热装置，一导管连接所述加热装置以所述的涡轮，一导管连接所述涡轮到所述喷射器头，和一个热交换机的一个流路径，其被设置在所述导管从所述涡轮以所述的喷射器头和所述其它流动路径，其被设置在所述管道连接所述泵到所述加热装置，所述热交换机服务，以热的推进剂输送通过所述泵和以冷却所述推进剂排出从所述的涡轮，示出在该系统，一个推进剂，所述氧化剂是通过泵14通过线16输送通过阀18控制到该歧管20的所述喷射器头10，该氧化剂被通过端口22排出在该燃烧腔室2。所述其它推进剂，液氢，是通过一个第一级泵26通过管道输送30，以第二级泵28通过从其通过线32控制通过阀62，通过一个热交换机34，其中它被加热并从那里通过通道8在所述壁的所述燃烧腔室和喷嘴组件2，4，所述氢被从而进一步加热，该壁被冷却，然后流入所述加热的氢通过线40，以该涡轮42，它被驱动从而，所述氢排出从所述涡轮通过线52和通过再次通过该热交换机34给出由热到所述的氢通过从该泵28以所述燃烧腔室和喷嘴壁8。然后流入所述的氢通过线54通过阀56控制到该歧管58和从那里到该燃烧腔室。 | WHAT WE CLAIM IS : - 1 A propellant supply system for a rocket having an injector head and propellant heating means associated therewith, comprising a pump for delivering a propellant to said heating means, a turbine driving said pump, a duct connecting said pump to said heating means, a conduit connecting said heating means to said turbine, a conduit connecting the turbine to the injector head and a heat exchanger disposed in the conduit from the turbine to the injector head and in the duct, said heat exchanger serving to heat the propellant from the pump and to cool the propellant from the turbine. | F02K9/46
8814 | GB902942A | ?燃气涡轮发动机适用于多目的使用的 | 1960-08-26 | 期限届满 | Solar Aircraft Co | ?902, 942。燃气涡轮植物；轴流压缩机。太阳能飞机公司8月26日，1960，29504/60号。类别110(1)和110(3)，燃气涡轮的设备包括一个空气压缩机，燃烧室和多级串联设置的涡轮组件流体连通，具有至少一个涡轮机级，其包括第第一转子驱动压缩机和至少一个附加涡轮级体现额外的转子，安装在轴向对准且与其相邻的第一转子，在附加转子独立地可旋转并连接到一第一动力输出轴，具有第二动力输出轴连接到压缩机远程从涡轮组件，第一耦合装置对低第一的转子压端面和第二耦合装置对高在附加转子压端面，用于耦合该转子第一功率取力轴与轴承或轴套第一转子。空气从进气66被压缩在轴流压缩机19并通过卷轴20燃烧室供给涡轮组件23通过入口涡卷(22)。压缩机本身在其出料端有变速箱28，通过它驱动动力输出轴43。压缩机出口的涡旋件，由两段组成，即。外环形壁31和内部部分32限定室34。碟形铸件35固定到压缩机转子筒体36，具有一个轮毂37支承在滚子轴承38安装在壳体33。环形壁49的变速箱28上设置有多个径向端口51，通过该环境空气进入到金属片导管52通向孔54在轴承支撑壁(39)。通过端口51空气吸入，通过风扇55并通过通道56和排出端口58。这种循环空气冷却齿箱壁48和轴承38，45。壁39之间形成迷宫式密封59在碟形的铸封风扇55从轴承38。压缩机转子筒体36的另一端从流延支撑69通过碟形铸件72安装在轴承71上。迷宫式密封76之间形成密封壁78和压缩机的转子结构。压缩机的转子84连接到转子筒体36通过铆钉85。一定的铆钉具有被忽略，以提供泄放通道91以将增压空气供给到迷宫式密封59，76通过通道92，93，冷却第二级结构，如下文描述。通道94提供供给润滑油，以在花键连接42，95a。涡轮组件23，图3，由包括两级涡轮转子盘100，162驱动压缩机转子36通过轴96，98和由单级涡轮机转子盘163的驱动输出动力轴通过一轴185。铸造69还支持另外的涡轮，轴承126并将铸件119，其用于形成风扇室含风扇叶片1251形成在转子的上游面。风扇叶片1251从大气中抽吸空气和将其排出到所述腔室之间形成转子100和帽123又连接到风道125A一个围绕该涡轮涡杆22以冷却转子与护罩12a5b。轴承的内圈126允许轴向滑动的轴承滚子以容纳膨胀。铸件119还支持内端入口的定子叶片141的外端，连接到外壳体环142。一种铸造迷宫式密封件147还支撑119被提供有压缩空气从压缩机排出通过端口159，161和通道153，157。所述管轴的涡轮端98设有internallythreaded的圆环154接收的端部涡轮转子组件螺栓155，具有扳手的相对端头156。通过拧松螺栓155防止挡圈165。转子100，162也被连接在一起的凹槽167和环形凸台168。凸台168上设有由凹槽或座169适于接收基部的T形驱动键171，柄172延伸的径向向外通过键槽或凹口173形成在转子100上的凸缘，162。该低压涡轮转子的端面162还具有键槽annularlyspaced轴向延伸的凸缘或凹口179周围的凹槽164形成的装配螺栓头。相对转子163的轮毂花面设置有类似的凹口181具有缺口或键槽182。凹槽181容纳头部的固定螺栓183，它与内螺纹环184焊接动力输出轴185。轴185和转子163分别形成有凸缘173和互配的凸台168相似转子100的相应部位，162，通过类似的键171驱动地连接。轴185由轴承126支承，211在壳体189。一个端盖件192附接到所述壳体(189)具有空气通道197，使大气冷却空气198可以由风扇207吸入和排出在转子面和排气通道24从压缩机排放的空气中冷却通过将固定螺栓155及以上转子的后表面162和盖199支撑的第三级定子。端盖件192也带有密封圈组件224，它与转子上的环形凸缘225163。涡轮壳体为截面结构，包括环部件142，环部分135，136和内衬环段240。后续段由外壳体环241，242，243分别设有一个定子叶片组件244，衬管分段245，定子叶片组件246和内衬节段247。销253防止定子片组件244之间的相对转动，246和环241，242。壳体环242，通过膨胀接头243连接2471，C形卡环276连接排气段255套环243。转换发动机单轴发动机，图中所示的。6，膨胀接头2471去除和新壳体部分54a，26a2a取代的254，262，铸件189和相关的轴185被去除，并且转子163连接到转子106，通过改进的装配螺栓162155a。转子162，163通过联轴器连接环292，在该座技T形键294还与凹口179，182在转子上轴向延伸的凸缘。盖板199代替迷宫式密封环291。冷却空气供给至下游面通过风扇207的转子163提供空气，通过开口端的圆筒301。冷却空气供应到下游表面的转子162通过通道158，161，环形腔298和通道286，287。该发动机可以设置成提供除了压缩空气的供应机械动力。压缩空气可以用于启动燃气涡轮喷气推进发动机或用于将空气供给到飞行甲板空调系统。空气从压缩机出口的LED通过限流文丘里管309，图12，和控制阀到使用点。文丘里管309安装在可移动板311通过螺栓连接到压缩机出口板也携带了燃料入口喷嘴组件312。一manuallycontrolled阀32A1A是打开，防止起动中的喘振条件。该透平也可驱动液压泵和交流发电机。涡轮壳是图中所示的相同。6，但是这些片段，转子100，162，163，图3，壳体元件142，衬管分段240，244，247和定子组件245，246通过类似的更换转子100a，一种162a，一种163a，图9，与缩短了叶片壳体元件(42a和衬管分段240a，24a4a，24a7a和定子组件24a5a，246a一种降低通过涡轮的流动区域。 | WHAT WE CLAIM IS : - 1 A gas turbine power plant comprising in combination an air compressor, a combustion chamber, a multi-stage turbine assembly arranged in series fluid communication having at least one turbine stage including first rotor means drivingly connected to said compressor, at least one additional turbine stage embodying an additional rotor means mounted in axial alignment with and in concomitant juxtaposition to said first rotor means at the low pressure end thereof, said additional rotor means being normally independently rotatable, shaft means connected to said compressor and providing a power take-off shaft at the end of said compressor remote from said turbine assembly, first coupling means on the low pressure end face of said first rotor means adapting the latter for connection to said additional rotor means, and second coupling means on the high pressure end face of said additional rotor means adapting the latter for selective connection to the first coupling means on said first rotor means or alternatively for connection to a second power take-off shaft. | F02C3/06
8815 | US2979833A | 用于模拟涡轮螺旋桨飞机的螺旋桨系统的飞机训练设备 | 1957-12-05 | 期限届满 | Curtiss Wright Corp | 902, 202。 地面飞行器训练器。 Curtiss-Wright Corporation。 1958年12月4号[1957年12月5号]，第39194/58号。 类4。 模拟涡轮螺旋桨飞机的地面飞行训练装置， 包括可在“地面”(或“”)和“飞行”范围内移动的动力杆， 一种计算涡轮速度并产生自动调节信号的系统， 以及当动力杆在其“飞行”范围内时响应于所述信号的螺旋桨桨叶俯仰角系统， 以及当在其“”范围内时，响应于动力杆的运动，涡轮速度系统响应于叶片俯仰角系统和扭矩计算系统。 对于受训人员可用的模拟控制是条件杆1，图1。 1， 空气起动， 正常， 地挡， 羽毛位置， 主发动机选择开关4， 应急或应急手柄3， 节气门或动力杆2， 其范围用于地面作业， 包括通过可逆螺距螺旋桨产生用于制动的反向推力， 其飞行范围从飞行空转位置延伸到全功率(起飞)位置， 以及电子螺旋桨调速器开关，其分别具有断开位置和接通和同步位置，在断开位置，模拟机械调节，在接通和同步位置，模拟电子调节，与所选择的主发动机同步或不同步。 在将要描述的装置中，根据需要，对四个发动机中的每一个重复一些部件，并且所有四个发动机共用一些部件。 地面启动操作。 为此，操纵杆1处于正常状态，应急手柄3处于正常状态，动力杆处于范围内的地面怠速设定状态，调速器开关5处于同步状态，开关4选择1号发动机作为主发动机。 最初，涡轮转速为r.p.m。 (n)为零，7, 000转/分钟。 继电器56和13, 000转/分。 继电器60，图1。 1A通过由N个伺服17驱动的凸轮57，63操作的开关从电源线7被激励。 在按下起动按钮14时，起动阀继电器15通过触点50，51，继电器60的触点53a和继电器56的触点59a从线路7通电。 继电器54通过继电器56的触点50，52和触点55a被激励，并且用于保持按下的起动器按钮。 继电器15的通电，如图1所示。 5，闭合其触点26b以激励热延时继电器30，热延时继电器30闭合其触点31a，通过继电器15的触点25b将固定信号馈送到N个伺服17的一个输入端28。 N相应地开始升高。 此时，n小于9，000r.p.m。，从而获得9，000r.p.m。 继电器35由凸轮开关23a激励，凸轮开关23a由N个伺服驱动。 而且，发动机中没有火焰被模拟，并且火焰继电器16被断电。 因此，来自伺服17的发电机20的速度反馈阻尼信号在端子33处，在端子34处的触点36a上，以及在端子37处的触点36a和38a上被馈送到放大器18，以模拟涡轮的迟滞加速度。 当火焰继电器通电以模拟发动机中大约2, 000转/分钟的火焰时 例如，如说明书893, 114中所述，附加的固定输入通过触点39b馈送到伺服装置17的端子40，并且通过触点38b的接地来消除伺服装置的部分阻尼。 因此，涡轮的增加的加速度被模拟，直到N达到7000r.p.m。 此时，继电器56，图1。 1A由凸轮开关58断电。 通过断开触点55a使保持继电器54断电，释放起动按钮14。 起动阀继电器15由触点59a和端子28和40处的起动信号断电。 5，由触点25和26移除。 现在到N个伺服装置的主要输入是N(PL，Q)，代表推进器负载PL和扭矩Q的影响，通过触点27a馈送到端子41。 该信号与#q(q正)和#-q(q负)成比例，并且通过激励与固定电阻器串联的电位器(或POT)42而导出，PL信号如下文所述而导出。 擦拭器421由Q伺服机构43驱动， 并且当q为负时，通过由q伺服驱动的CAM开关43c激励的继电器43a，通过电阻42a连接到根据q为正或负的+PL或-PL信号。 端子43处的表示空速Vt对N的影响的另一输入#N(N，Vt)是通过用端子44a处的RPMVt信号(如下文所述导出)和端子44b处的A-Vt信号激励POT44而导出的。 刮水器441由刮片俯仰角BP伺服45驱动以导出N(N，Vt)。 在9000转/分时，继电器35断电，进一步减小伺服17的阻尼。 指令器的故障控制48驱动罐47以引入高或低RPM。 端子46处的干扰信号。 启动阀继电器15可以在低于7000r.p.m时提前断电。 通过投掷应急手柄3，如图1所示。 1a使13，000r.p.m断电。 继电器60和断开触点53a。 也可以由受训人员操作紧急切断阀断路器64来完成。 螺旋桨负载PL作为Vt，Bp和空气密度p的函数计算，参见图1。 4. VT伺服125驱动POT126以导出在图1中使用的信号-VT。 5，并被馈送到放大器127，放大器127具有表示空速对N的影响的输出RPMVT。变压器128产生输出+RPMVT，在图1中使用。 5和-RPMVT，其激励电位器131并形成到放大器132的一个输入。 罐131的擦拭器由#伺服130驱动，并将第二输入提供给放大器132。 罐的轮廓被设计成使得放大器输出是RPMVTV#，被馈送到变压器134。这激励由BP伺服45驱动的POT142，以导出作为放大器141的一个输入馈送的PL(RPMVT，BP)。 #伺服130还驱动POT136以导出信号， 当由放大器137加到恒定信号上时，产生经变压器139馈送的输出1/#P，以激励由BP伺服45驱动的POT140，从而导出PL(#，bp)，形成放大器141的另一输入，放大器141具有输出PL。 变压器144产生用于图1的PL信号。 5. 涡轮现在以地面空转r.p.m。运转，具有零螺旋桨叶片螺距。 起飞和正常飞行。 为此，使动力杆前进到全功率。 在杠杆的初始运动过程中，直到范围的末尾，Bp直接由动力杠杆控制以增加到大约9度。 范围继电器6，图1。 只要动力杆在范围内，由动力杆驱动的凸轮开关就会使凸轮开关通电。 到BP伺服放大器75的主要输入，如图1所示。 3是由由动力杆2驱动的罐65导出的信号，并通过继电器6的触点66b馈送到端子68。 来自由BP伺服45驱动的POT70的应答信号， 通过继电器6的触点69b馈送到放大器75，使得该伺服装置起到位置伺服装置的作用，该位置伺服装置的轴根据来自动力杆罐65的信号被驱动到一个角度位置。 当动力杆前进到飞行范围内时，范围继电器6断电，如图1所示。 图1中的触点66和69。 3，从放大器75中移除功率杆和应答信号。 当断电时，触点67a在端子73处加上来自自动调节控制(自动)继电器71的触点71b的固定飞行怠速停止信号。 当断电时，该继电器的触点89通过继电器6的触点69a将应答信号馈送到放大器75。 因此，伺服45被保持在对应于端子73处的恒定信号的飞行空闲位置，而继电器72不被激励。 当继电器72被激励时，飞行空转位置和应答信号被触点71和89从放大器75中移除，并且推进器低速(或超速)信号被端子87上的触点88取代。 没有应答信号，BP伺服充当积分伺服，并且终端87上的低速信号导致BP的改变，直到BP对N的影响移除低速信号，如下文所述。 继电器72被凸轮开关186激励，同时BP大于9度的飞行空转角，如图1所示。 1，由BP伺服装置驱动，其激励继电器184大于9度的BP，并闭合触点187a以激励继电器72。 当发生螺旋桨超速时，继电器72也由螺旋桨低速继电器92的触点194a激励，而不管BP的值如何。 动力杆前进到飞行范围还操作凸轮开关112以激励继电器105(在图1中示出两次)。1)条件是受训人员的开关5选择电子控制，有或没有同步。 然后，继电器105的触点114a激励加速度响应调节继电器96，其触点97a如图1所示。 3，对伺服45进一步加阻尼。 推进器速度误差和同步系统如图1所示。 2. 在正常情况下，凸轮开关155a由N个伺服机构17闭合，继电器99断电，继电器96通电(飞行范围内的动力杆，选择电子调节)，继电器6断电(飞行范围内的动力杆)。 因此，代表所控制的速度的恒定信号在终端156被馈送到放大器150。 端子164, 168和170处的信号接地。 在端子152处的另一个输入表示N，并且从由N个伺服驱动的POT153导出。 现在假定该伺服装置模拟1号(主)发动机，并且放大器150的输出表示PU1，1号发动机低于或超速。 该信号被馈送到端子161，如图1所示。 3.适当时修正BP。 该信号也被馈送到相敏整流器162和闸流管163，使得当PU1为零或正时继电器92被激励。 PU信号被馈送到BP伺服，如图1所示。 3，当继电器72通电时，即在低速时或当Bp大于9度时。 如果在BP小于飞行空转角的情况下发生超速 | What is claimed is 1. Flight train ng apparatus for simulating the propeller system of turbo-propeller aircraft having a simulated power lever movable through control ranges representing "ground" and "flight" conditions, respectively, and turbine torque computing means, comprising simulated propsller load computing means, an electrical computing system representing turbine r. p. m. responsive to a torque signal that is produced by said torque computing means jointly with a propeller load signal that is produced by said propeller load computing means, a second electrical computing system representing automatic governing control jointly responsive to a signal representing turbine r p m from r p m system and a representing a reference r. p. m. for in turn producing a simulatedin the electrical system for overload protection and when r. p. m. overspeed or underspeed error signal, a thirdthey trip open produce various conditions affecting the electrical computing system representing propeller bladepropeller control. Referring to Fig. 1, these conditions 10 angle responsive to said error signal for adjusting simu-are simulated by means of a number of circuit breakers lated blade angle, the aforesaid propeller load computingindicated as connected in the circuits of certain key or means being responsive to a signal representing propellerprincipal relays. These circuit breakers are normally blade angle from the blade angle computing system forclosed to complete the respective circuits and are opened computing the simulated propeller load, and means con-under simulated overload conditions, malfunctioning of 15 trolled by the power lever for alternative control of saidthe electrical system, etc. --" : third system so that said system is controlled by manual operation of said power lever in the "ground" range thereof, and is controlled by said error signal when the power level is in the "flight" range, | G09B9/18
8816 | GB902055A | ?火箭推力控制 | 1960-11-24 | 期限届满 | United Aircraft Corp | ?902, 055。流体压力伺服电机控制系统。联合飞机公司，11月24日，1960，40409/60号。135级。[还在组XXVI]火箭发动机包括燃烧室，液体推进剂源，泵送装置，用于从源推进剂输送到燃烧腔室和流体马达用于驱动泵送装置装置，还一种装置，用于选择用于发动机的推力水平，用于响应于用于感测燃烧室中的压力发动机的实际的推力水平，伺服电机装置，其响应于所选择的推力水平之间的差值与实际的推力水平，以建立选择的推力水平，和用于响应于操作条件的泵送装置，以改变伺服电机输出。所示的发动机包括燃烧室和推力喷嘴组件12，14，用于液体燃料罐16(如液氢)，用于液体助燃剂罐44(例如液体氟或液氧)，燃油泵20和氧化剂泵48，两个通过涡轮驱动泵32的致动作用汽化燃料。该发动机还包括氦罐100，主推力控制单元180，吹扫控制单元198，燃料阀40中的燃料供应管道38，该阀通过致动器90操作，和氧化剂阀60和推进剂利用阀58在氧化剂供给管道56中。在启动，燃料和氧化剂罐填充，燃料填充的导管18，泵20和导管22到止回阀24，这些部分围成的冷却夹套。液态燃料的一部分将通过止回阀24和穿过导管22，套26围绕燃烧室和推力喷嘴，通过导管30，旁路导管76(该旁通控制阀78打开)到导管38到燃料阀40处于闭合位置，该部分燃料被汽化，从而导管不夹套。氧化剂的填充导管46，泵48和导管56到氧化剂阀60处于闭合位置，利用阀58处于打开位置。氧化剂导管由一个护套(96)，其包围氦供给压力下从罐100通过线98，所述护套的目的是防止泄漏的液体氟。氦也从罐100通过线192供给到针阀190在推力控制单元180，阀190处于关闭位置。氦也从罐100通过线302供给到净化控制单元198。单元198包括四个腔室282，284，286，288，每个具有双座阀296上的杆294，端板291在所述杆，一种波纹管290和弹簧292抵靠所述端板。最初，阀296在它们的上下位置靠支座300，实现了氦气的供给通过线302穿过管道306，316和308，314充电腔室278，280的累加器268。通过线302供给氦气到腔室282，284的一端封死的作为阀296保持靠在支座300。启动发动机，杠杆182在推力控制单元180移动到其低功率位置，杠杆转动的凸轮186运动，由此，通过针阀190打开的压力氦气中的线192，氦然后流经线194线196。右手部的线196通向净化控制单元198和氦气供给通过线318进入腔282，284，286，288，使阀296移动到其上位置抵靠支座298。内的氦气从而管道302进入管道310，312充电腔室272，274的累加器266。在同一时间，氦气从隔间278，280蓄电池268被释放并流过导管314，328和316，320，分别。氦气通过管线328的止回阀330打开压力，氦气进入阀40的燃料导管38的下游，它是在闭合位置，和使吹扫导管38和歧管42。氦气通过线320类似地打开单向阀322和吹扫氧化剂管道56下游的阀60也处于关闭位置。氦流经线328还通过管道336与推力控制单元180，氦气的压力使针阀338打开，藉此氦流经管道222和线路224进入燃烧室12，该检测器从而吹扫。氦也会通过左旋部的线196到燃料阀致动器90使燃料阀40打开，和向氧化剂阀60也造成了打开。氦也从线196通过线144向活动挡板阀嘴134和到波纹管122中的阀58。旋转杠杆182和凸轮186允许线204中的燃料压力的开启针阀202，于是燃料流过限制206到室236，在此处它作用于活塞240是加载在相反的方向通过弹簧242，该活塞连杆244通过杠杆246连接到旁通控制阀78。燃料还通过从限制206到导管208和喷嘴210，其开口由挡板控制阀212可枢转地安装在214。杠杆182也旋转的旋转凸轮188，其通过弹簧加载的导向活塞228，随动件226装载ROM101的挡板阀212在逆时针方向趋于增加面积的喷嘴出口210。建立的从而防止内的压力室236和旁通阀78保持在所述闭合位置中，以使得所有的燃料蒸气导管30作用在涡轮32和最大用于驱动所述泵电源可用时，旁通阀78将保持关闭，直到燃烧室的压力其感测到的波纹管220通过线224到达这种值的挡板阀212顺时针搬动以关闭喷嘴出口210，由此增加在腔室236中的压力作用在活塞240打开旁通阀78。燃料和氧化剂流至燃烧室中，在罐压力尽快的阀40和60打开，并且它们相互一旦混合自燃。燃烧热的室12将增加的汽化的燃料流入护套26和因此增加的动力涡轮，从而使输出的泵。如果的速度泵应超过一预定的限制时，燃料压力的作用通过线258到波纹管256将导致该挡板阀212移动顺时针关闭喷嘴出口210，于是活塞240将被强制向下打开旁通阀78和少，汽化的燃料传递到涡轮。杠杆252和248枢转至壳体的活塞杆244，在250，并作用在该挡板阀212通过弹簧254作为后续装置。燃料和氧化剂中的压力罐16，44由线140连通，136到波纹管130，128，任何压力差，使运动的挡板阀126控制出水嘴134的氦管道144。管道144连通所述风箱122的推进剂利用阀58，子弹构件110的位置的变化，从而为控制氧化剂流面积导管56在比例的燃料流率。在发动机的关机，杠杆182移动到关闭位置和凸轮186将关闭的两个针阀190和202，针阀190关闭切断氦信号压力的196线，线路中的压力通过管道342被排出。燃料阀40通过弹簧92会关闭，而氧化剂，阀60将关闭通过弹簧170将停止推进剂的流量等。通气的线196将使弹簧292在每个所述吹扫控制腔室282，284，286，288移动的阀296连接到其上下位置靠支座300。氦气从室272通过线路310随后会流动，334，328止回阀330等中的燃料吹扫出来管道下游的阀40。氦也会使吹扫流通过线336和燃烧室的压力管224。还从腔室274将氦气经过管线312，326，和320止回阀322等吹扫氧化剂管道56下游的阀门60。降低阀296中的腔室286，288允许重新充电的蓄电池室278，280。规格902, 054和902, 056被称为。 | WHAT WE CLAIM IS : - 1 Thrust control apparatus for a rocket engine having a combustion chamber, sources of propellants, pumping means for delivering propellants from said sources to said combustion chamber, and fluid motor means for driving said pumping means, comprising means for selecting a thrust level for said engine, means responsive to pressure in said combustion chamber for sensing the actual thrust level of said engine, servo motor means responsive to the difference between the selected thrust level and the actual thrust level to 902, 055 servo motor includes a flapper valve movable in one direction by said selecting means and movable in an opposite direction by said combustion chamber pressure responsive means. | F02K9/56
8817 | US3034762A | 叶片阻尼装置 | 1960-05-31 | 期限届满 | United Aircraft Corp | 902064。 涡轮和压气机叶片旋翼 联合飞机公司 1961年5月19日[1960年5月31日]，第18301/61号。 第110(3)类。 一种涡轮或压缩机叶片转子组件，包括转子盘，该转子盘在其外围支撑一系列径向延伸的叶片，提供用于限制交替叶片在其尖端附近的相对运动的装置，中间叶片安装成相对于交替叶片具有相对的运动自由度。 轴流式压缩机转子的一部分在图1中示出。 如图1所示，交替刀片14、18通过固定到其上的环22、24在其尖端处连接在一起，中间刀片16形成有切口部分26、28以容纳环22、24，但其间不提供连接。 定子壳体36的相邻表面可形成有凹槽32、34以容纳环22、24。 在第二实施例中，图1是根据本发明的第二实施例 如图5所示，交替叶片42、44的尖端再次通过环50、52互连，但是中间叶片41、43的尖端也通过固定到其上的环56互连，环56容纳在叶片42、44尖端处的凹槽54中，但不连接到其上。 | 2. A turbomachine as in claim 1, wherein said intermediate blades have their tip regions interconnected. | F01D5/22
8818 | FR78447E | 扩散器用于流体和设备通过包括应用 | 1960-09-28 | 期限届满 | Bertin & Cie | 948, 067。飞行器推进，提升；风洞试验室。螺旋桨。SOC。bertin&CIE。1960年10月14日[1959年10月16日]，35343/60号。标题b7g，b7v和b7w。[f1还分格，f2，f4]扩散器，它可以结合在飞行器的升力喷射系统，涵道螺旋桨，或风洞，包括逐渐增加的发散部由实心墙体，所述的纵截面为逐渐增大曲率的下游，所述的下游端部具有边界层流动控制装置，使层的边缘保持与壁接触而加速，利用此增加的发散，这些层然后减慢和再压缩。在图。1，燃气涡轮发动机的排气喷嘴3会促使气流通过的垂直管道，包括会聚部分4，扩散段5，在飞行器上产生升力。该流量所述径向外部具有更高的速度和压力低于内部分，其结果是所述发散部分5，和为了校正这个，所述端部(6)的部分(5)具有大曲率，和箭头F所示的流体网从狭缝喷嘴，喷出9)，其从歧管7从燃气涡轮压缩机(1)，从而防止流动分离。进一步，环形导向叶片10，(11)，前者是固体，并且在所述空心，并通过卡槽接纳来自歧管7和出料嘴12。在图。2，螺旋桨14位于一收敛-扩散管道的喉部。再次，所述扩张段的出口端具有大曲率，和附面层抽吸施加在槽22中以防止其脱离气流从管壁并保证扩散的径向外侧部分中的流动。环形导向叶片18，19，20，21形成发散的环形通道，和可延伸的上游叶片19和21所示。所述的桨叶最外部分可具有增大的角度的入射角。此外，所述的叶片的不同部分输送空气给各个信道的叶片与5月21日有18…不同的入射角。在一个变型，图2(未示出)，边界层抽吸代替边界层鼓风管的内壁上并位于所述螺旋桨轮毂。在该实施例中，所述螺旋桨叶片从轮毂径向向外延伸的上游。支柱支撑并传递旋转的桨毂至上游流量，它取消了桨叶。在图。3，螺旋桨25位于其下部的环形翼(27)具有横截面更大的比所述上部(28)，整体构成收敛-扩散管道。后部27处倒圆角，和凹槽29延伸绕过下半翼的外表面。所述狭槽具有圆形引导边缘30，以及一薄的后缘31，通过卡槽和吹气以防止通过管道的气流分离，并增加所述竖向构件的流出管道的升力。在飞行器的机翼和推进器，属于以改变升降和推进的推力部件。图847, 500和877, 766中被称为。 | 无 | B22D33/00
8819 | GB901505A | 直升机转矩控制装置。 | 1960-09-12 | 期限届满 | Hiller Aircraft Corp | 901, 505。直升机。hiller飞机Corporation。sept.12，1960[sept.14，1959]，专利31290\/60。类4。一种旋翼飞机包括一提升转子4，一尾转子5，一个燃气涡轮发动机8，具有一个自由涡轮室14a的，用于驱动所述转子，和一种和尾转子室14a之间的连接装置5用于自动增加或减小该节距转子5的在根据与一个在所述压力增加或减少所述气体室14a中的一个，由此所述的转子5自动增加或减小转矩补偿推力增加或减少时功率被供给到提升转子4由发动机8。所述气体室14a中一个是在通信通过导管44与该缸43其是由弹簧向上偏压活塞42上方46。所述气体的压力降低或增加将使活塞杆41以向上或向下移动，因此枢转连杆37绕枢轴38，旋转钟形曲柄48，从而改变所述集体的所述尾节距转子。所述尾转子的节距可以也可以通过改变所述的先导操作踏板30，由于运动的连杆36将枢转连杆37绕枢轴40从而转动钟形曲柄48。 | WHAT WE 'CLAIM IS : - 1 A rotary wing aircraft comprising a main 90 lift rotor, a tail rotor, a gas driven turbine engine having a gas chamber therein, said engine being operatively connected with said lift rotor and said tail rotor for driving said rotors, means operatively connected between 95 said tail rotor and the gas chamber of said engine for automatically increasing or decreasing the pitch of said tail rotor in accordance with an increase or decrease in the pressure of the turbine gas in said gas chamber, whereby 100 an increase or decrease in torue compensating thrust may be automatically imparted to said tail rotor by increasing or decreasing the pitch thereof upon increased or decreased power being supplied to said lift rotor by said 105 turbine engine; said means comprising a member responsive to gas pressure, a conduit extending from said engine gas chamber through which gas from said chamber may flow against said member, said member being 110 movable in response to variance in the pressure of engine gas passing through said conduit from said engine gas chamber, and mechanism operatively connected with said tail rotor for modifying the pitch of said tail 115 rotor in response to movement of said member as a result of increased or decreased gas pressure in said gas chamber of said turbine engine. | B64C27/82
8820 | GB900603A | 燃气涡轮发动机 | 1960-05-06 | 期限届满 | Rolls-Royce Limited | 900, 603。气体涡轮机的喷射推进发动机，辊-royceLtd。][1960年5月6日1961年5月1日，专利16196\/60。类110(3)。[还在组xxxiii]一种由-通过气体涡轮机具有由其所述的-通过空气混合装置是混合与所述喷射气体的现有到其出口通过所述推进喷嘴，具有阀机构相关联的与所述混合装置可操作有选择地，以使在通过所述的至少一种的比例-通过空气到一辅助空气导管，和被使设计为以保证其通过-通过空气是始终与所述喷射气体混合。一种气体涡轮机的-通过发动机具有一环形的-通过通道15设置以接收所述低压压缩机压缩的空气从所述出口(未示出)。所述该通道的下游端15延伸到所述喷射管16下游的一扩散器锥体17。所述通道15还通过双向连通的孔20与一个系列的角度-spacedapart导管21引导到一蜗壳22。每孔20是由一个瓣阀24打开和关闭该阀被互连，用于在一致地运动。当该瓣阀被在所述全线所示位置，它们延伸到所述旁路通道15和限制该流动到所述之间的空间本身。在该位置的部分的所述的-通过空气被供给到所述蜗壳22和一减少量，以所述喷射管16。在所述点状线所示的位置，该瓣阀防止任何通过的流-通空气到该蜗壳22。所述蜗壳22的一发动机的数量是通过管道相连，以垂直喷嘴在所述前和后端部的所述的飞机机身。装置可以被提供以改变所述相对量供给到这些垂直喷嘴。一种部分-圆柱形导流板34被安装在一流体轴341。所述轴341还支撑一自由-可旋转的凸轮35，该接合一个折片36形成部的一可变-区域喷嘴。一种液压或气动压头381枢轴转动时，所述喷射偏转器34。一个进一步的液压或气动滑枕40具有杆42，43，它被连接到该瓣阀24和该凸轮35分别。在采取-断所述RAM40被操作以代替所述的瓣阀24和所述折片36到所述全-线所示位置和所述RAM381移动所述偏转器34到所述断裂线位置，所述襟翼-阀24允许一些的该旁路空气到通到所述蜗壳22和所述襟翼36是在其最小区域位置。当所述飞机到达一个预定的速度采取-断期间，所述RAM381被操作以移动所述喷射偏转器到所述全-线位置和以向下偏转所述喷射气体。当该飞机是机载，所述RAM381为致动以返回所述喷射偏转器34以所述断-线位置和然后所述RAM40被致动以移动所述凸轮35成所述断-线位置，其中所述襟翼36是在该最大区域的位置和所述的瓣阀24被移动到密封该孔20。所述折片36可以被分配有通过使所述喷射偏转器，使得其出口区域时，它是降低被向下偏转所述气体。一种修改中，图。4(未示出)，一个可旋转的环形阀件代替所述折片24。 | WHAT WE CLAIM IS : 1 A by-pass gas turbine engine having mixing means by which the by-pass air is mixed with the jet gases prior to their exit through the jet nozzle of the engine, a valve mechanism being provided which is associated with said mixing means, said valve mechanism being operable selectively to divert at least a proportion of the by-pass air into an ancillary air conduit for supplying air for ancillary purposes, and being so designed as to ensure that by-pass air is always mixed with the jet gases. | B64C29/00
8821 | FR1262933A | 超声波飞行器进气扩压器中冲击波位置的调整装置 | 1960-07-19 | 期限届满 | United Aircraft Corp | 900, 922。 冲击波自动控制系统。 联合飞机公司。 1978年7月15日[1959年7月20日]，No.24768/60。 类38(4)。 [同样在XXVI和XL(C)]在其长度上具有冲击波可位于其中的区域的超声波进气道， 具有改变管道内流量的装置， 信号发生器，位于下游的亚声速流动区域中，用于将上游传播的信号导向冲击波区域；信号接收器，用于接收来自冲击波区域的反射回波信号；以及响应于该信号的装置，用于改变管道中的流动。 图1中的超音速进气口10。 1具有上游开口12，会聚部分14，在会聚部分14中设置倾斜冲击波16，倾斜冲击波16终止于法向冲击波18，法向冲击波18优选位于最小区域或喉部20的上游端。 该管道具有通向空气呼吸动力装置24的发散部分。 高频声音发生器26将上游方向的声音导向法向震动18，在那里它被反射，回波向下游传播到接收器28。 声音发生器26发出间歇信号，该信号被回授给接收机。 信号发生器和接收器都将它们的信号发送到音响系统30，音响系统30检测结果信号到入口几何形状控制器34，入口几何形状控制器34可以控制旁通门36的打开或者实际上改变入口的物理几何形状。 几何控制可以是任何形式的液压或电伺服装置。 声学系统，图1。 2，包括向连接到脉冲发送器门44的振荡器42供电的电源。 发射机门44是一种时间中断器的形式，它允许振荡信号被发射预定的时间，然后被中断足以使接收机28检测回波的时间长度。 该功能由发送器接收器选择器开关46执行，使得预定频率的高频声音信号和给定脉冲同时被发送到声音发生器26，同时回波计时器54被发信号通知以开始计时周期。 由接收机28接收的回波被发送到选择器开关46。 由于局部声速沿管道轴线变化，回波计时器接收的信号将不是冲击波位置的精确测量。 因此，马赫数和停滞或进气温度的测量值被馈送到校准信号编程器58，校准信号编程器58馈送到比较器60，比较器60确定期望回波计时器和测量回波计时器之间的差值。 该差值被馈送到入口几何形状控制器34。 在一种变型中，进气口设置有喉部，该喉部在预定长度上具有恒定或近似恒定的横截面。 在另一种变型中，图1和图2示出了 如图4和5(未示出)所示，一对声音反射器在冲击波所需位置的两侧沿流动轴线间隔开。 来自发声器的信号首先在一个声反射器上扫描，然后在冲击波上扫描，最后在第二声反射器上扫描。 在比较器中比较来自这些源的回波，并且它们的关系确定传送到入口几何控制的信号的性质。 | 1. 3-[L262.933] 92 And controlling the shape of the inlet diffuser. 90 Acoustic circuit, represented in the form of a rectangle on Fig. 5, does not require, in this embodiment, of the measurement conditions prdcéder freeflow, nor to any other calibration. This result is obtained by fitting two sound reflectors 94 96 and are spaced apart along the axis of flow within the inlet diffuser on either side of the zone in which the shock wave which should be located and normal - also spaced transversely with respect to this axis. 104 Pulse transmission, and the isolating links-selector commuta transceiver 106 are all identical to corresponding elements of the figure | F02C7/057
8822 | US3028729A | 火箭燃料系统 | 1960-04-12 | 期限届满 | United Aircraft Corp | 899030。 火箭发动机。 联合飞机公司 1961年4月7日[1960年4月12日]，第12646/61号。 第110(3)类。 一种用于火箭发动机的推进剂供应系统，具有由推进剂之一冷却的喷嘴壁和喷射器头，推进剂通过喷射器头被输送到燃烧室， 包括用于一种推进剂的泵和用于第二推进剂的多级泵， 用于两个泵的涡轮驱动器，用于将推进剂从第一泵引导到喷射器头部的装置，用于将第二推进剂从多级泵的最后一级引导到喷嘴壁以冷却推进剂的装置，用于将推进剂从喷嘴壁传递到涡轮的导管，用于将推进剂从涡轮传递到喷射器头部的导管，以及用于将推进剂从多级泵的中间级直接传递到推进剂头部的另一导管。 所示的发动机包括燃烧室2和喷嘴4，喷嘴4具有燃料冷却壁8和推进剂喷射头9。 氧化剂，例如氧气，通过泵12输送到管线14，通过控制阀16输送到喷射器头部9并进入燃烧室。 燃料例如液氢由第一级泵20输送并分成两股物流，一股物流通过管线26进入第二级泵27，然后通过管线30到达燃烧室和喷嘴组件的壁8。 通过壁8被加热的燃料然后通过管线32以驱动涡轮34，燃料然后在减压下通过管线36和控制阀24到达喷射器头部9。 由第一级泵20输送的燃料的剩余部分通过管线22到达控制阀24，然后与燃料一起从管线36输送到喷射器头部9。 涡轮34通过传动装置直接驱动燃料泵20、27和氧化剂泵12。 阀24的塞子50被布置成使得它可以在打开管线36的同时关闭管线22，这是开始时的位置。 线22、36中的峰52、54表示蒸汽阱。 | I claim : 1. A fuel system for a rocket having a nozzle wall cooled by one of the propellants and an injector head through which the propellants are delivered to the combustion chamber, said system including a multistage pump for one propellant, a second pump for a second propellant, a turbine drive for both of said pumps, means for conducting propellant from the second pump to the injector head, means for conducting said one propellant from the last stage of the multistage pump to the nozzle wall for cooling it, a fuel connection from said nozzle 30 wall to the turbine drive, a fluid connection from said turbine drive to the injector head, and another fluid connection from said multistage pump between successive stages directly to said injector head. | F02K9/46
8823 | DE1123522B | 螺旋桨式涡轮机的喷射发动机 | 1960-08-02 | 期限届满 | M A N Turbomotoren G M B H |  | 无 | B64D35/00
8824 | US3038971A | 用于飞机发动机模型电起动夹 | 1960-06-23 | 期限届满 | Rudolph Horvath |  | Having thus described my invention, I claim : 1. An electrical starting clip for a model airplane engine comprising gripping means for axial insertion onto a glow plug extending from a model airplane engine; said gripping means including an electrical contact for electrically engaging the glow plug; and an electrically-conductive axially-compressible spring structure carried by the gripping means for contacting a portion of the engine upon axial insertion of the gripping means onto the glow plug. | A63H27/24
8825 | GB898203A | 边界层控制装置 | 1960-08-22 | 期限届满 | Hiller Aircraft Corp | 898, 203。边界层控制在直升机叶片。hiller飞机公司，1960年8月22日[1959年8月24日]，专利28934\/60。类4。一直升机转子叶片，可调节地安装用于节距变化，具有边界层及其控制装置包括操作装置包括一个第一构件固定在所述刀片，和一个第二部件上移动所述抑制装置的所述的控制下刀片操作在响应于所述的攻击角飞行的独立的条件下的该叶片，之间的相对移动所述第一和第二件操作所述边界层控制装置，图。2示出了一种转子叶片尖端，一种中空翼梁3接收压缩的空气通过所述中空转子轴从一压缩机或气体涡轮发动机，和通过阀连通(未示出)与管道9引导到一后边缘的槽10。所述阀是由一个杆12控制固定到一个臂13在其被一小翼14和一质量平衡15。所述机翼14保持该臂13与所述相对风方向对齐W，和当所述角度的攻击的所述后退叶片增加，所述刀片的相对转动到杆12打开该阀以使一个空气射流10a的是从槽10排出，以增加所述的升降所述叶片失速和延迟所述的发作通过激励所述边界层。在一种替代，该杆13具有两个质量，一个在每个端部，从而使该杆保持通过陀螺效应平行于所述尖端路径平面作为所述转子旋转。在任一实施例中，功率消耗是最小化通过仅当需要排出压缩的空气。所述压缩机可以被一种发动机驱动的驱动从所述变速箱所述转子轴。 | WHAT WE CLAIM IS : - 1 A helicopter rotor blade adjustably mounted for variations in pitch angle of attack as the blade rotates, in combination with boundary layer control means including operating means therefor comprising, a first member fixed on said blade, a second member movable on said blade, and restraining means operative in response to conditions of flight independent of the angle of attack of said blade, controlling the movements of said second member, said first and second members being conditioned to operate said boundary layer control means in response to relative movement therebetween. | B64C21/04
8826 | GB898276A | ?推进剂流量，用于液体推进剂火箭控制系统 | 1960-11-15 | 期限届满 | United Aircraft Corp | ?898, 276。在压力下产生燃烧产物。联合飞机公司，11月15日，1960，39168/60号。类别51(1)。[还在组XXVI和XXIX-XXIX]火箭发动机组件包括至少一个燃烧室和推力喷嘴，一燃料供应罐和氧化剂供应罐，导管连接每个罐的燃烧室和每个导管中的阀门，每个所述阀的致动器和用于加压燃料供给和氧化剂供给部，该加压装置通过响应于所述压力调节在至少一个供应管道。图中所示的组件。1，包括罐10由隔板12分隔成燃料隔室14，氧化剂室16，还四个止推腔26，每个包括燃烧室28和推力喷嘴30。燃料导管18具有最初的关闭阀38连接腔体14到燃料分配导管20从支管22通向夹套空间24绕推力腔室，燃料进入燃烧室通过喷嘴34。氧化剂供给管道42具有最初的关闭阀52连接腔体16的氧化剂分配导管44，从该支管46通向燃烧腔28。该燃料可以是肼喷枪和四氧化二氮。该系统还包括高压氦气罐56，启动点火阀64，氦压力调节器80，停止点火阀116，致动装置148，用于所述推进剂供给阀38和52，还辅助氧化剂罐60和辅助燃料罐62，这两个罐连接到燃烧气体发生器170，172，从该气体通到燃料和氧化剂室14，16进出。启动阀64，图2，含有固体可燃混合物的装料包括壳体68和阀74通常在所示的位置在它关闭通道58从氦气罐56。在启动，电荷68的点火，所产生的气体，迫使阀74向下，于是氦气从罐56通过调节器80和截止阀116到致动器148，还增加该密封辅助氧化剂罐60和辅助燃料罐62断裂后的爆破片组成在162，164。致动器148包括活塞150，它被压至右，操作杆154，使阀门52和38打开。这些阀各自包括隔膜，其固定到阀盘，从而阀最初被封闭，隔膜爆裂在初始运动的阀盘。加压的罐60，通过氦气62使燃料与氧化剂流至两个燃烧气体发生器170，172，气体从发生器170，富氧化剂通过管道190以加压所述氧化剂隔间16，和气体从发电机172，富燃料通过导管196，从而增加该密封燃料隔室14。燃料和氧化剂随之流动通过导管18和42和所述打开的阀38和52分别对燃烧腔28。停止操作，电荷118在停止点火阀116，图4，烧制，所产生的气体，迫使阀件126向下从而关闭所述氦气供应管道58，但允许氦气在压力下流过导管142和132右手侧的活塞150从而动作，关闭阀38和52。氦也流过管道256，254进入推进剂供给导管18，42下游的阀门38，52的吹扫。该燃烧气体发生器170，172图中所示。5，其包含两个供应导管182，184，导管182具有限制性186米的燃料或氧化剂如本情形可以是，过量的燃料或氧化剂通过管道188进入燃烧室中，在下游点。在机箱内的气体发生器(170)工作的富氧化剂和用于进出所述氧化剂罐16，燃油供给控制装置的调节器204是详细示出在图。6，通过所述调节器连接管道222，224主氧化剂管道42下游的阀门52。在机箱内的气体发生器(172)工作的富燃料和用于使燃料增压室14，氧化剂供给于其上的通过调节器控制图中所示的相似。6，除了该调节器通过导管234连接到主燃料导管18的下游所述阀38，以及向主氧化剂导管42通过导管222。调节器204包括壳体，该壳体包含相对的波纹管212，214由连接杆216具有端口218在其中的辅助燃油从油箱口的流量控制62和线174，176通过喷嘴210，该燃油排放通过出口220连接到气体发生器170。波纹管212是通气，同时波纹管214中的氧化剂进行的压力管道42的下游阀52通过管道222，224。每个波纹管是弹簧加载的，弹簧在波纹管212是可调整的。调节器232类似调节器204，除了辅助氧化剂供给喷嘴210代替辅助燃料；还波纹管212经管道18中的燃料的压力通过阀38的下游管道234，而不是被排出。突发隔板(236)，238设置在辅助ozidiser供给的通道的气体发生器和突发光圈240242设置在辅助燃料管道。进一步的爆炸隔膜244设置相邻接的膜片燃料自燃元件240和芯子与副氧化剂设置在两个膜片之间的管道，所述毛坯预先通到气体发生器的辅助燃料在启动，从而开始燃烧在气体发生器。类似地，一爆炸隔膜246设置相邻接的膜片燃料自燃元件242和芯子与辅助氧化剂这两个隔膜之间设置以启动气体发生器(172)中的燃烧。氦气压力调节器80中所示的图。3，包括具有双座阀壳体84在其中；该阀装在下行方向通过弹簧94和在上行方向通过弹簧104设置在波纹管98，弹簧104是可调整的。波纹管98的内部是通风的。氦气进入到调节器58和穿过所述两个阀门86，88对空间100，然后通过出口58在恒压问题。泄压阀200和202提供的氧化剂和燃料隔室，分别。在第二实施例中，图7，在启动，电信号发送给点火阀282，284，286，和涉及固体燃料气体发生器288。爆竹编排的致动阀282允许氦气通过管道290与致动器292，298开隔膜密封阀294，300在燃料和氧化剂导管296，302。气体从气体发生器288通过管道304和通过热交换器盘管306设置在氧化剂室272，然后通过管道308到燃料加压后控制310，其是类似于图中所示的调节器。6。然后，气体流过点火阀286，以使燃料增压室274中。控制310的操作依赖于空间312中的燃料压力的连通通过管道314。所述氧化剂通过使小腔室272的加压的燃料量通过管道322流动，氧化剂加压控制324，导管330，爆管阀284和喷嘴332进入氧化剂，所得到的燃烧产物加压。隔室。控制324还类似于图中所示的调节器。根据6并且调节燃料流量与压力的优选喷枪在空间326邻近燃烧室，压力可以通过管道328。 | WHAT WE CLAIM IS : - 1 A rocket engine propellant flow and control system including a tank containing a source of fuel supply, a tank containing a source of oxidizer supply, at least one thrust chamber, conduit means connecting each of said tanks to said thrust chamber, valve means in each of said conduit means, actuator means for said valve means, means for operating said actuator means, means for pressurizing said fuel supply and said oxidizer supply, and means responsive to the pressure in at least one of said conduit means for regulating said pressurizing means. | F02K9/50
8827 | GB898417A | 或有关的到飞机中的改进 | 1960-04-21 | 期限届满 | Rolls-Royce Limited | 898, 417。飞行器，辊-royceLtd。][1960年4月21日1961年3月23日，专利14090\/60。类4。一种飞机具有的射流压缩的空气引导到所述地面上采取-断开或降落期间，所述喷嘴被发动机13的前方和仅引导到松散的碎屑和清晰的所述地面以防止所述碎屑与所述的操作的干扰所述飞行器，所述喷射喷嘴18，19，20，21，从该气体被供给涡轮发动机13通过阀24和管22，23，该阀被操作在协调与一个喷射推力换向器16或独立地，所述射流从喷嘴19，21横和所述喷嘴从喷嘴18，20直接空气急到所述地面上，所述喷嘴可以被在可伸缩的支柱和，在飞机所述机身与在所述后的发动机，该喷嘴19; 21是在所述下侧的所述机身后的所述鼻部。 | WHAT WE CLAIM IS : - 1 An aircraft including means to direct jets of compressed air onto the ground during take-off or landing, said jets being positioned ahead of the aircraft propulsion engine or engines, and directed solely to clear the ground of any loose debris and to prevent the debris interfering with the operation of the aircraft. | B64D21/00
8828 | US3037723A | 喷气推进燃气涡轮发动机的壳体 | 1960-08-11 | 期限届满 | Rolls Royce |  | What I claim is : 1, An aircraft of the jet lift type having at least one lift engine of the gas propulsion type arranged to deliver thrust in a substantially vertical direction, an engine housing for the vertical lift engine, said engine housing defining an air inlet and outlet for the lift engine, a closure member for the air inlet, said closure member comprising two flap members pivotally connected to each other, one of said flap members being pivotally connected to said housing, means to move two flap members between a position in -which they close the air intake and form a continuation of the wall of the housing and a second position in which they are folded one upon the other about their pivotal connection to each other and extend outwardly of the housing in a direction to define an air deflector for deflecting a laminar flow of air into the air intake, the innermost of said flap members when in the open folded position being disposed to project within the boundary of the housing to define an uninterrupted surface for guiding air into the air intake. | B64C29/00
8829 | FR1262932A | 以超音速调节空气接收管道中的空气入口的装置 | 1960-07-19 | 期限届满 | United Aircraft Corp | 895, 646。 射流推进装置。 联合飞机公司。 1970年7月15日[1959年7月20日]，No.24767/60。 类110(3)。 [同样在XXXV组中]一种用于燃气轮机喷气推进装置或冲压喷气发动机的超音速进气口，其中具有冲击波可位于其中的部分，该进气口在位于冲击波下游的管道中具有声音信号发生器，用于产生在发动机中传播的信号。 朝向冲击波的上游方向， 管道中靠近冲击波所处区域的声音信号拾取器，用于感测由声音信号发生器产生的信号；以及响应拾取器的装置，用于根据冲击波的位置产生声音信号。 超音速进气口包括会聚部分14，喉部16和发散部分18，发散部分18排放到燃气涡轮喷气推进装置的入口。 在高速飞行条件下，在喉部16的上游端形成冲击波30。 声音发生器40被设置成将声音引导到上游并且对准麦克风42的拾音器。 麦克风42具有屏蔽44，该屏蔽44防止麦克风接收从上游区域发出的声音。 当冲击波30处于所示位置时，拾音器42可以检测到来自声音发生器40的强信号，因为两者都位于亚声速流中。 如果冲击波位于拾取器42的下游，则声波将不会到达拾取器或者由拾取器感测的信号相对较弱。 拾取器通过放大器46连接到具有铁芯48的线圈50。 根据放大器信号的强度，擦拭器52将接触带材54或56并激励可逆马达62以打开或关闭旁通阀68。 刮水臂52，铁芯48和线圈50可以包括普通电流表。 在一种变型中，马达62控制可移动壁以改变进气流量。 | [1.262.932]-2 Carried out, the features protruding from the both Figure 2, the detector 42 is connected drawing text is forming, of course, to an amplifier 46 portion which is connected to an iron core of said invention : 48 via a winding | F02C7/057
8830 | US3031155A | 燃气涡轮发动机壳体 | 1960-08-25 | 期限届满 | Rolls Royce |  | What we claim is : 1. In combination with a wing of an aircraft : a housing, said housing having an extension for attachment to the wing whereby the housing depends downwardly below the wing, at least one gas turbine jet engine mounted within said housing on a substantially vertical axis, said extension being provided with an unobstructed forwardly facing air inlet, duct means carried within said extension and extending from said unobstructed forwardly facing opening of said extension to the air intake of said engine, said housing having a downwardly facing opening beneath the jet engine for discharging the propulsive streams vertically downwardly. | B64C29/00
8831 | GB893114A | ?改进的飞机训练模拟装置的涡轮螺旋桨飞机的涡轮系统 | 1958-12-02 | 期限届满 | Curtiss Wright Corp | ?893, 114。接地飞机训练者。curtiss-瑞公司，12月2日，1958[12月3日，1957]38898/58号。4级。模拟装置的操作涡轮机涡轮的支柱驱动的飞行器，包括用于模拟涡轮转速，用于计算模拟燃料流量控制装置根据模拟动力杆的位置，燃料流等控制装置的计算装置，用于计算仿真涡轮进口温度，和由温度控制装置计算装置，用于计算仿真涡轮轴马力。所示的装置的模拟四个发动机植物。每个实际发动机模拟具有动力杆上可移动的“β”范围上延伸的全反，地面空转，和出租车位置；和“飞行”范围飞行之间延伸的怠速和全功率取力通断位置。在各发动机，燃料流由粗流阀和细流阀。在飞行范围，该动力杆的位置称为温度交叉位置上。用于功率设置该位置下方，涡轮入口温度由粗燃料单独控制的流量阀，但可以手动禁用机构上设置限制该温度与一预定最大。用于功率设置超过该点，涡轮入口温度控制到预定值相对应的电源组，的机构作用于燃料细流阀。为了实现这个，该动力杆控制粗调阀以允许多于预定的燃料流，用于功率要求，该流被校正的追溯，用细阀，以保持预定的涡轮进口温度。可锁定手动微调阀。每个引擎各具有一个起动机控制与位置和“条件”杠杆“空气启动”，“正常的”地停止“，和“羽毛”。在启动，有一富燃料流9000以下，R。P。M。可以手动降低到正常，燃料旋塞2200R。P。M。点火开启的切断9000以上的R。P。M。在羽毛和地面停止位置，燃料切断。空气可从起用于各种用途的发动机压缩机。“应急”用于切割的手柄上设置发动机应急使用。所有这些效果进行仿真，作为各种故障。模拟涡轮进口温度，转矩，和燃料流的每个发动机的指示，如总燃料流量。零件的模拟器用于模拟一个发动机，或共用于所有发动机，以下描述。，计算模拟的燃料流量。(w#)，(图7，8，9和10)所述。模拟燃料流量为第一计算为WF#≤f#2##2，其中#2≤P2/P0，#2≤T2/T0，P2和T2为压缩机的入口压力和温度分别，和P0和T0海平面的基准压力和温度。所述输入与Wf的求和放大器222依赖于发动机的条件。在启动，与电源杆在怠速位置(β范围内)，Wf是计算作为单组分WF#(T2)表示燃料流在涡轮加速。在图。9，电位器通过信号248被激励-1/#通过T#2，操作2伺服系统178。雨刮信号，与-1#2#信号，为送入加法放大器244，激励变压器242。该输出激励由涡轮驱动电位计236的R。p(n)伺服42，和擦234上的信号的NC触点1处可用的继电器64。在动力杆在启动范围继电器64被去激励，图1，以信号供入管线232，现在参见图。10，通过倒相放大器226，线228，和NC继电器230的触点1，到WF#求和放大器222。此外，在2200r。p。，燃料加浓阀继电器122通电，图2，添加燃料缓冲signal-1/##2在其无触点2。稳态时的燃料流的发动机在动力杆在β范围计算从三种组分，-WF#(LEV，n)S，WF#(1/##2)，和-WF#(LEV，T2)S，电位器276，图9，具有擦拭器274由动力驱动的杠杆22和包括短路部分278通过电阻接地281和对应的地面空转到飞行动力杆的空闲范围。其端直接连接，和通过电阻282分别，到-1/#2#信号。刮水器上的信号274通过线272与水龙头270在电位器264驱动所述N个伺服42通过电阻268和接地在龙头266。通过这种手段，雨刷上的信号262保持在擦拭器274直到12, 500R。p。)被超过。所得到的信号0-WF#(LEV，N)则通过NC继电器64的触点2，虽然所述动力杆保持在β范围，以线250。+1##2信号则通过NC继电器64的触点3的线252来表示WF#(1/##2)。电位器292通过T2驱动的伺服178连接在串联有电阻的300越过信号1/##2，在其中心抽头和接地。所述导出信号激励电位器286的两端带动动力杠杆和通过电阻298接地在两个抽头294，296表示地上和飞行怠速位置。刮水器上的信号284表示W F LEV，T2)则通过NC继电器64的触点4，在动力杆在β范围，以线254。线路上的信号之和的250，252，和254，图10，比较与信号线232上的，通过一求和放大器256通电相敏继电器258，由此当所述信号#W F(T2)表示燃料流在透平加速到达稳定状态燃料流量计算为#W F(LEV，N)S-#W F(1/##2)S+#W F(LEV，T2)，闸流管260被触发，并给继电器230。该继电器的触点1的解除信号-#W F(T2)从放大器222，和触点2-4将线路上的信号250，252和254。该#W F输出的放大器222因此反映该涡轮具有达到稳定状态。当动力杆移动到飞行范围内，继电器64，图9，通电后，图1，和触点1-4接地线232，250，252，254。输入到#W F放大器222现在提供的线302，304，306在无触点5，中继64的6和7。#W F现在计算为#W F(lev)S+#W F(1/#2)S+#W F(N/##2)。电位器328驱动的“当量”R。p。(N/##2)伺服308不断通电的一端，通过电阻332接地，在龙头330。该擦拭器326承载信号-#W F(N/##2)，通过线324连接到无触点7的继电器64。电位器320带动的N/#2#伺服由通电信号-1/#2的一端，类似于抽头330为一个水龙头接地。信号-#W F(1/#2)的供给线322上的无触点6的继电器64，和通电电位器314带动动力杆，在龙头316。该电位器还在相应的抽头接地的抽头330。信号WF#(LEV)上的擦拭器312通过线310不接触5的继电器64。因此#W F被计算为#W F(T2)起动时，作为#W F(LEV，N)s-的WF#(1/##2)S+#W F(LEV，T2)作为一旦这种超过WF#(T2)，由于#W F(LEV)S+#W F(1/#)2)#WF#(N/#2)，当动力杆移动到飞行范围内。效果模拟上述那些影响粗燃料流量阀。效果的细的燃料流动阀，或温度基准阀，模拟图。7。当动力杆在其β范围和飞行距离继电器64因此被去激励涡轮入口温度Ts自动限制，但不以其它方式控制。以模拟该，数控继电器64的触点8上施加信号线360上的到加法放大器394的温度基准阀伺服系统358。另一个输入是衍生自过温度继电器83的触点2，如果为零的继电器去激励，和如果所述继电器通电恒定值。放大器394接通电机驱动电位器364，它连接在串联有电阻的366越过相等，方向相反的恒定的信号E，在水龙头和接地，如图所示。其擦拭器362连接到线路360。TS伺服368(通电如在图6，不断通电带动电位器380，以得到一～t5信号线384上的和无触点1限位选择器的继电器80到加法放大器386。继电器80通电，当发动机条件使得在实际引擎将TS限位机构有效时，图1。进一步的恒定输入到放大器386表示2150？K，和还表示350？K加入如果的一13000R的转速继电器34被去激励，图1，即，如果N>13, 000R。p。放大器386的输出馈送到相敏继电器388，闸流管390，和继电器83。因此，中继通电TS如果>2150？K(n2500℃K(N>13, 000R。p。)。T5不过度，唯一输入到放大器394的应答信号从擦拭器362，被这样驱动到接地水龙头在电位器364，用于表示基准位置的细燃料流阀，当TS变得过大，继电器83通电，信号+O。T施加给放大器394。擦拭器362从而带动电位器364朝着负端，模拟细的燃料流动阀的开闭。这导致在计算的W F的液滴中所解释的以下，图8，从而液滴在计算的T5，图6，直到继电器83释放，随后擦拭器362返回到其基准抽头。当动力杆在飞行范围，和继电器64，因此通电时，T5是根据自动控制动力杠杆设置。以模拟该，该T5从擦378为信号提供给放大器370，如A+T5需要的信号得出的擦拭器372驱动，通过动力杆22在电位器374通电并接地，如图所示。放大器370的输出之间的误差计算要求。 | WHAT WE CLAIM IS : - 1 Apparatus for simulating the operation and control of the turbine of a turbo-propeller aircraft having means for simulating turbine speed and comprising a simulated power lever, means controlled according to the position of said power lever for computing simulated fuel flow, means controlled according to the operation of said fuel flow computing means for computing simulated turbine inlet temperature, and means controlled according to the operation of said temperature computing means for computing simulated turbine shaft horse power. | G09B9/18
8832 | GB892483A | 用于喷射推进发动机推力换向器 | 1960-08-30 | 期限届满 | Boeing Co | 892, 483。喷射推进发动机的推力反向。波音飞机Co。，1960年8月30日[sept.8，1959]，专利29931\/60。类4。一种喷射推进发动机具有一排放管道的内和外壁限定，该后者具有一个纵向可移动部分有一内表面倾斜于所述的放电方向，所述内墙被类似地倾斜，从而使所述气体管道压力施加一个向前的力在所述。部，装置以移动该段前-和-后以打开和在所述外壁关闭一个侧开口，导流装置可枢转地安装在一个壁，以摆动从一缩回位置平行于所述壁到一个横跨该管道的所述开口向后延伸的位置，以向外偏转，气体和向前穿过其中，致动器装置可枢转地连接到所述偏转装置，和装置包括连动枢转地连接所述可动部分和偏转装置，以效果的连体所述可移动部分和偏转装置，随后向后的运动通过枢转的伸缩运动所述导流板的装置。本发明是适用于以一环形气体涡轮机的排气喷嘴，和以一种环形旁路导管为示出在图。3，4，7，和8，其中一个所述外壁的环形部分14aB的所述的-通过导管通过壁14限定，16，是活动的下游为示出在图。7和8，以形成一开口P。在所述正向推力位置，图。3，一种橡胶密封件15上的部分14aB邻接一个凸缘14aC1在该固定壁14aC，和通过该管道是充气气体的压力通过孔17。该段14aB具有臂32，一个图中示出。4，在周向间隔开的位置，每个臂具有两个组的辊一种双侧导向轨道34接合的两个侧面26固定到固定结构。共-运行停止36，38; 限制所述向后运动的部分14aB。每个一对相邻的导向轨道之间是位于一个弯曲的导流板40，图。3，枢设到所述活塞的一个千斤顶60枢转杆62以固定结构在61。一种连杆52为枢接在50到一凸缘4a～d在所述导流板和，以该部分14aB在一轴54。相邻的轴54可通过扇形齿轮被连接，图。5(未示出)，以保证同步所述面板40的延伸的，和以允许一个千斤顶60以操作多个偏转板，凸缘在所述所述导流板的两侧分别连接到辊67工作在所述导向轨道26，图。4。在所述位置的图。3，每个导流板的一个端部40a的放置在一个轴环44在壁14aC，和停止5a2a，70，连杆52和部分14aB上，邻接。所述对置的所述倾斜表面(4a，16a一个，使所述所述管道中气体压力以部14a上施加一个向前的力B，以保持它在所述的位置图。3，应所述插孔60失效，在所述插孔的延伸，部分14aB是移动到该位置在图。7。通过所述导流板40和链节构成所述肘节52，该运动过程中不断裂，由于所述面板上的所述气体的压力-流。一旦所述止动件36和38，图。4，抵接，然而，还上延伸的所述的千斤顶克服了所述压力板40，和它们移动到图中示出该位置。8。在该位置所述气体流的所述导流板上施加一个力趋于以保持该位置如果所述插孔60失效。所述导流板的所述侧边缘紧靠在该位置，以防止任何气体向后流; 和所述板接触密封件15上的凸缘4a～B。在缩回的所述插孔，该板40第一向外移动直到停止5a2a和70邻接，和然后移动到关闭开口部分14aB是P。一种修改中，图。9至11(未示出)，一个导向叶片被间隔开的从和固定到每个导流板，和所述每个叶片的后边缘放置在辊44，它是向后延伸，从而使所述导流板不能移动。向内直到所述的部分14aB是基本上完成向后运动。在一个进一步的装置，图。16，具有一个较长环形的-通过管道，向前排放以所述排出喷嘴的上游处井，和所述开口在所述外壁是由通过一个环形部分208的纵向运动，通过打开一个门204相对的各导流板面板218。所述门204被打开，通过旋转绕枢轴230通过链路232枢接在234到所述臂32，图。4。一种环形密封件224被设置用于段208。 | WHAT WE CLAIM IS : - 1 A jet propulsion engine for developing 130 892, 483 thrust by gaseous discharge, having discharge nozzle means comprising inner and outer wall members defining a rearward discharge duct therebetween, said curer wall member having a longitudinally movable section with an insidesurface inclined to the direction of discharge, said inner wall member being shmilarly in, clined, whereby forwardly directed force is exerted on said movable section by duct gas pressure, means to move said movable section fore and aft to open and close a side opening in said cuter wall member, deflector means pivotally mounted on, one wall member to swing from retracted position extending generally parallel to such wall member into, extended position extending across said duct at a location rearwardly of said opening and at an incline relative to the rearward direction of flow of gases, thereby to deflect gases outwardly and forwardly through said opening, and actuator means pivctally connected to said deflector means and coordinating means cooperating therewith to' effect conjoint rearward movement of said movable section and deflector means followed by pivotal extension movement of said deflector means, said coordinating means including linkage pivotally interconnecting said movable section and said deflector means. | F02K1/62
8833 | GB891064A | 新的或改进的飞行器推进安装 | 1960-04-28 | 期限届满 | Daimler Benz Ag | 891, 064。气体涡轮机的喷射推进植物。A。G。1960年4月28日daimler-奔驰[1959年5月2日]，专利14948\/60。类110(3)。一种飞行器推进单元包括一个燃气涡轮发动机，其被设置到驱动任一螺旋桨或一个涵道风扇，该涵道风扇可以被设置与燃烧设备，其中空气通过所述风机输送是通过燃烧加热燃料在其中。该螺旋桨是使用用于用于较高速度下的飞行速度和该涵道风扇，该单元所示的包括一个燃气涡轮发动机g具有一个压缩机11，燃烧设备12，一种压缩机-驱动涡轮13和一个单独的动力涡轮14。一种单所述两个涡轮机的涡轮可以被利用在位置13，14。所述涡轮14或该单一的涡轮机驱动的任一个所述螺旋桨20或该涵道风扇21通过减速传动装置的装置15，和离合器16和轴18或离合器17和轴19，分别。一种进一步的减速齿轮传动机构22被该轴18之间设置和该螺旋桨，在图。2所述空气压缩由该涵道风扇25被加热所述燃烧设备26中排出之前通过所述推进喷嘴27。在图。3的两个组的还原传动装置被设置，该螺旋桨被驱动通过传动装置31，它给出了一个大的降低和该涵道风扇被驱动通过传动装置32，它给出一个较小的还原或可得到不还原。一种离合器装置33被设置。在一个进一步实施例的一差速传动装置被设置，或者该螺旋桨或该涵道风扇轴被锁定，通过当不操作中的一个合适的制动装置。 | WHAT WE CLAIM IS : - 1. An aircraft propulsion installation comprising a gas-turbine engine unit which includes a turbine-driven compressor, a main turbine and an airscrew drivable by said main turbine, characterised in that a turbofan comprising a compressor, fan or blower driven by the main turbine, and enclosed within a duct having an air intake and adapted for delivering a thrust jet, is additionally provided for taking over the propulsion in place of the airscrew in the upper range of flight velocities (above 700 to 800 km. per hour). | B64D27/02
8834 | GB890703A | 一种改进的用于喷射动力单元上的飞机可倾斜的吊舱 | 1960-10-28 | 期限届满 | Messerschmitt Ag. | 890, 703。垂直采取-断飞行器。A。G。1960年10月28日messerschmitt[1959年10月30日]，专利37084\/60。类4。[还在组xxvi]一种用于喷射动力单元可倾斜的吊舱在垂直采取-断飞机含有多个，优选两个，发动机具有所述所述所述吊舱外的整流罩的形状设计以取出所述体积的空气需要在巡航速度由一个所述发动机和一内导管的引导从所述整流所述的边缘到该发动机可控的补充空气开口引导到所述导管用于启动和着陆，和一个用于第二或进一步发动机进气具有一个，或多个翼片，它关闭时恢复所述所述吊舱外的光滑的形状，同时防止一个显著的流动的空气通过第二或进一步发动机。一种可倾斜的发动机舱含有两个或多个喷射推进单元的一个; B。一种用于发动机进气管道E供给所必要的空气一种在巡航速度。用于启动和着陆附加空气入口f被设置用于这种发动机。所述进气的第二发动机B被封闭在飞机巡航通过一个或多个翼片G其速度，关闭时，对准与所述所述吊舱外的光滑表面而不允许空气以流通过所述发动机的一个显著的值B。 | WHAT WE CLAIM IS : - 1. A tiltable pod for jet power units in V.T.O.L. or S.T.O.L. aircraft, comprising several, preferably two, engines in one pod, characterised in that the shape of the external fairing of the pod is adapted to the volume of air required at cruising speed by one of the power units, and an inner duct leads from the edge of the said fairing to said power unit, said duct being provided with controllable supplementary air openings for starting and landing, and an intake duct for the second power unit, or further power units, has one, or several flaps, which when closed restores the external smooth shape of the pod whilst preventing a significan flow of air through said second power unit, or further power units. | B64C29/00
8835 | FR1285627A | 电源设备与气体涡轮机 | 1961-03-31 | 期限届满 | Havilland Engine Co Ltd |  | 1. Summary of quinolopyran 1 an turbine engine power plant-gas nanT compre compressor and a turbine that an in which the rotors are coaxial and which are connected to each other and whereof the neighboring trémités EX′ of the compressor and of the turbine are connected respectively to opposite ends of a combustion chamber composite, in what the combustor composite is Stpt tituée so as to leave between the output of the presser COM inlet of the turbine and the one or more chambers in which the general direction of flow of the gas from the outlet of the compressor to the inlet of the turbine is carried out firstly in a di rection and then in another, one of these direc EPG organizes appreciable component having a radially outward, while the other has a significant component radially inward. 2 Various details of construction of said power unit, having together or separately the CA Ra | B64C29/00
8836 | DE1123923B | 自由臂覆盖用于所述的一种衬的用于气体-空气进气涡轮发动机 | 1960-08-13 | 期限届满 | Rolls Royce |  | 无 | B64C29/00
8837 | GB888080A | 在或有关的到燃气涡轮发动机的改进 | 1960-02-20 | 期限届满 | Rolls Royce | 888, 080。气体-涡轮机的喷射-推进发动机，辊-royceLtd。][1960年2月20日1961年1月16日，专利6049\/60。类110(3)。一通过-通过气体-通过所述的涡轮发动机具有所述外壁-通过管道形成，在一个横截面; 在一个其长度的主要部分通过一一对向外凸的圆弧连接endto-端，每个电弧被更大的比一个半圆在所述发动机的程度，从而使所述横向尺寸是减小在所述轴向平面其中所述两个圆弧连接。本发明被描述的与参考到一通过-通过化合物中燃气轮机发动机，其空气压缩在一低压力的压缩机被分割，部分流直接到所述推进喷嘴通过一通过-通过导管和所述其余部分通过一个高-压力被进一步压缩压缩机和供给到一个燃烧腔室进给两个单独的涡轮机，一个其驱动的所述高压压缩机和所述其他驱动所述的低-压压缩机。所述涡轮机的排气以所述推进喷嘴。所述的-通过管道13，图。2，具有一外壁26的沿部形成其通过一一对向外的长度-凸弧形部分26a的所述垂直平面中它被连接在一起，在所述相交处的所述两个弧形部分，径向壁27，它被连接到所述的内圆形壁28所述的-通过管道，被设置，该壁27具有一数量的孔29，该均衡所述气体压力在所述弧形部分2a6a，和该最上面的壁，其被连接到所述的支柱24通过装置所述发动机是支撑从所述的飞机机翼。通过所述的这种装置-通过导管允许一个较大的发动机以被安装在一个现有的飞机不影响所述的地面间隙和该所述发动机和所述飞行器机翼之间的间隙。一个修改在其所述发动机被安装在所述机身的是还描述了所述侧，规格843, 359和852, 829是被称为到。 | WHAT WE CLAIM IS : - 95 1. A by-pass gas turbine engine in which the outer wall of the by-pass duct is formed, in a transverse section, over a major part of its length by a pair of outwardly-convex arcs joined end to end, each arc being 100 greater than' a semii-ircle in extent, whereby the transverse dimension of the engine is reduced in the axial plane where the two arcs join as compared with the conventional circular by-pass wall. 105 2. A by-pass gas turbine engine as claimed in Claim 1 in which the inner wall of said by-pass duct is fully circular, in a transverse section, about the longitudinal centre line of the engine. 110 3. A by-pass gas. turbine engine as claimed in either Claim 1 or Claim 2 in which the pair of arcs intersect in a vertical plane so as to reduce the vertical transverse dimension of the engine. 115 4. A by-pass gas turbine engine as claimed in Claim, 3 in which the engine is supported from an aircraft wing by means of a stream-line strut and said engine is encased in fairing structure. 120 5. A by-pass gas turbine engine as claimed in any preceding claim in which the engine is supported from support structure by a radial wall which is secured to the inner wall of the bypass duct and contacts the 125 two arcuate portions of the outer wall where they are joined together. | B64D27/10
8838 | GB888109A | 以气体涡轮机的功率有关的改进植物 | 1960-07-28 | 期限届满 | Canadian Pratt & Whitney Aircraft Company, Limited | 888, 109。压力下产生燃烧产物，加拿大pratt℃whitney飞机Co。Ltd。][1959年7月17日1960年6月28日，专利22637\/60。类51(1)。[还组xxvi]燃烧设备10中的一种气体-涡轮机设备包括一个环形火焰管156位于所述圆柱形部分70a之间的一个的所述扩散器壳体和所述外壁150的所述涡轮排气道和所述外护罩152，154的所述涡轮机，该平面管，其是大致U-形在横截面具有一封闭的上游，端158，具有可滑动的连接1a5a(6a)一，170与所述的涡轮机入口导管160。所述所述管道160的外壁166被连接到一个环170通过一卡口的breechblock-式的连接并具有一热屏蔽172在与它平行关系延伸，该火焰管被连接到所述壳体7a～一种通过夹子181。 | WHAT WE CLAIM IS - 1. A gas turbine power plant having a compressor rotor and stator, a first turbine rotor and stator, the turbine rotor and compressor rotor being connected together, and a power 125 turbine stator and rotor, the latter rotor being mechanically independent of the first turbine rotor, a two-part casing separable at least axially, namely in the direction of the longitudinal axis of the power plant, one part of the 130 888, 109 sor and first turbine rotor. | F02C3/00
8839 | GB887132A | 可变瓣塞式喷射推进喷嘴 | 1960-04-29 | 期限届满 | United Aircraft Corporation | 887, 132。喷射推进喷嘴。联合飞机公司，1960年4月29日[1959年5月5日]，专利15094\/60。类110(3)。喷射推进喷嘴包括一个固定的内体在其前进端发散和会聚在它的后端同心通过包围一扩散-会聚外管道终止在一个点前后所述的最大直径的区域的所述内体，但其所述后的短端，所述外管被会聚在它的后端以一更大的程度比所述内体和一种多个所述的会聚部的后折板可枢转地连接到所述所述外管的端部和适于以可在其中它们之间的一内枢转位置形成与所述内体一收敛管和一个外位置在其中它们形成一个收敛-发散管，该喷射推进喷嘴20包括一内体34，一外构件36，一种多个的内折片38和一个多个的外折片40，一起与致动装置42。所述内体具有一后端46，它终止在一个点(未示出)，沿一个凸缘56的片材制成的金属螺栓，以所述正端44。所述所述内体的表面48是发散-会聚到所述轴线24。所述外构件36包括一个内壁74和一个基本上圆柱形外壁76。所述内墙74包括一个发散的固定部分82和一个可移动部分84，它被会聚到所述轴线24。所述可动部分84进行，在其下游端; 一种多个的翼片38。所述外壁76进行，在其下游端部的多个的翼片40。致动装置42可沿轴向向前移动所述壁部分84从该位置示出，其中所述喷嘴中的作用作为一会聚一个，以其所述喷嘴中的一个位置作用一个convergentdivergent喷嘴，图。3(未示出)。所述构件84是连接通过一连杆135，辊140和导向件132和连杆138以所述翼片40。所述翼片38所述的运动是控制由该辊134和导向件133。在该位置示出，所述翼片40被定位，从而使所述空气流在所述外壁76会以保持所述气体流在以亚音速条件下所述内体34。超声条件下，所述翼片40被向外延伸以形成一基本上圆柱形延伸的所述壁76。该装置是说明以减少所述底座的阻力。一种布置在其中所述翼片38，40在其下游端是还描述了分别枢接在一起。 | WHAT WE CLAIM IS : 1. A jet propulsion nozzle for a jet propulsion type aircraft engine, comprising a fixed inner body diverging at its forward end and converging at its after end and concentrically enveloped by an outer duct termuinating at a point aft of the region of maximum dimension of the inner body but short of the after end thereof, said outer duct being divergent at its forward end and convergent at its after end to a greater degree than the converging portion of the inner body, and a plurality of flaps pivotally attached to the after end of the outer duct and adapted to be pivoted between an inner subsonic position wherein a group of said flaps comprise ana inner surface forming a convergenet continuation of the outer duct inner surface while converging more rapidly than the opposed convergent part of the inner body to define a nozzle throat between the flaps and inner body which is tipped with respect to the axis of the nozzle and is substantially perpendicular to the wall of the inner body, and an outer supersonic position wherein said flap inner surface forms a divergent continuation of the outer duct inner surface while a tipped nozzle throat is formed between the outer duct after end and the inner body which second throat is substantially perpendicular to the wall of the inner body and of larger area than and spaced axially forward of the throat formed in the inner position of the flaps. | F02K1/00
8840 | GB885019A | 以飞机发动机燃料系统有关的改进 | 1960-10-05 | 期限届满 | General Motors Corporation | 885, 019。气体涡轮机的植物。通用马达Corporation。][1959年10月5日1960年10月5日，专利34132\/60。类110(3)。[还在组xxix]一种气体涡轮机的燃料系统具有在所述燃料供给管的阀通过一个可调装置; 敏感所述燃料被供给到所述的温度，设置以移动所述阀朝向封闭件作为所述的燃料温度下落，从而使该合成后的所述的燃料压力提高了所述的燃料温度，直到所述阀移动在所述开口方向上。一种齿轮-式燃油泵30供给燃料从一个罐34通过一个阀38和控制装置42以所述气体涡轮机的燃料歧管26。该阀38是连接通过一线46与所述所述泵的入口30。所述的燃料从所述入口52流至所述出口54是控制由一个环形套阀件70在与端口66一起在一个套筒62。该套阀件70被加载由一弹簧82，其可以被改变的所述装载通过一个保持件86。一种带凸缘保持套筒78保持在位置一销114，它保持一活塞90一杯形件106和该套阀件70在一起。孔136允许燃料访问到该腔室112之间的所述活塞90和杯形件106。一种温度-响应单元116具有一个可膨胀和收缩元件124，它可由蜡浸渍与金属屑，设置到用于轴向运动抵靠在一柱塞120支承在一壳体118。所述柱塞120抵靠该活塞90和当一预定燃料温度是达到移动所述套阀70，以所述左。一种相反的轴向运动发生在温度降低时。一种防松螺母130和螺钉134允许所述所述temperatureresponsive元件116以可预定的位置和锁定位置中。由于燃料压力中的任何增加将被反射，通过一个轴向力作用在所述的活塞90相对的区域140的部分100由该泵入口压力作用在所述活塞90的相反端区域通过所述装载的辅助弹簧82; 该阀将打开一预定压力时为达到在所述入口52。 | WHAT WE CLAIM IS : - 1 An aircraft engine fuel system having in a fuel supply pipe to the engine a valve adjustable by a device which is sensitive to the temperature of the fuel being supplied and is arranged to move the valve towards closure as the fuel temperature falls, so that the resultant back pressure of the fuel supplied raises the fuel temperature until the valve moves in the opening direction. | B64D37/16
8841 | DE1119675B | 用于短或垂直采取-断飞机发动机装置与电梯风扇 | 1960-06-14 | 期限届满 | M A N Turbomotoren G M B H |  | 无 | B64C29/00
8842 | GB883373A | 在飞机有关的到涡轮-喷射推进单元的改进 | 1960-01-13 | 期限届满 | Daimler-Benz Aktiengesellschaft | 883, 373。直接提升喷射推进的飞机。A。G。1960年1月13日daimler-奔驰[1959年1月17日]，专利1284\/60。类4。[还在。组xxvi]。一后燃烧器12被可枢转绕一轴线24在一个燃气涡轮单元11，在一个位置12(示出在全线)在其它排出到一个超声波水平推进喷嘴13，和一个位置121(在断裂线所示)在其中它以一种亚音速喷嘴14中排出，以提供直接提升用于所述飞机在其中它被安装。所述喷嘴13是倾斜的轴线18在一角度一种以该轴19的该后燃烧器在一个极端位置，和所述喷嘴14是倾斜的轴线20在一个更大的角度B到所述轴线191。在中间位置; 该烧瓶部分地排出到各喷嘴，喷嘴14被分割的偏转板17。枢轴26为空心，和提供了一种用于该后燃烧器燃料喷射器的燃料铅22。一种固定壳体21内的所述枢转后燃烧器通过其冷却空气可以流动，规格857, 899被称为到。 | WHAT WE CLAIM IS : - 1 A turbo-jet propulsion unit in an aircraft comprising in combination a rockably arranged afterburner and two thrust nozzles separate from the afterburner and fixedly connected with the aircraft, one of these nozzles being a supersonic nozzle which, during horizontal flight and with the afterburner in its normal position for producing rearward thrust, forms a continuation of the afterburner and the other of these nozzles being a subsonic nozzle adapted for delivering a downward thrust and having its intake orifice disposed so as to register completely with the delivery orifice of the afterburner when the latter is rocked downwardly to its fullest extent, 2 A turbo-jet propulsion unit as claimed in claim 1, wherein the two component nozzles have their inflow orifices disposed one immediately below the other so that the two nozzles are supplied simultaneously each with a component quantity of propulsive gas when the afterburner is rocked to an intermediate position. | B64C29/00
8843 | FR1274606A | 涡轮喷气发动机的低轴向尺寸在特定的用于提升，通过反应，aerodynes的在垂直起飞 | 1960-09-14 | 期限届满 | Snecma |  | 1. RZSUIVIE the present invention includes/understands in particular 1 a turbojet with low axial dimension and great thrust/weight ratio comprising the COM binaison of following characteristics A. the way of gases in a meridian plan is in the form of loop whose ends are paral leles with the axis, the crossing of flow being done by means of shaped hollow conduits guiding the air sor so much compressor in its crossing of the hot vein downstream from the turbine associated with this last; B. A stage at least of bladings of the turbine is laid out outside and concentric with the one of the stages of downstream of the axial compressor; 2 " Mode of realization of a turbojet COM carrying the following characteristics taken separate lies or in all possible combination A. the wall of the compressor is common to the combustion chamber; B. The walls of the vein of air, on the outlet side of the compressor comprise two elbows which im pose a way presenting to him a double half-turn upstream combustion chamber; the way located downstream from the aforementioned combustion being direct; C. The elbow located on the outlet side of the compressor is provided with wings of deviation; D. The accessories are laid out in side Des. third boi and the trees being used for their entrai nement cross hot flow by arms of suitable form and nature; E. The stage downstream of the compressor is supported by a structure interdependent of picker the arms of the device of combustion in compressed air and, consequently, relatively cold; F. The turboone is provided with a turboventi- iator located downstream from the picker arms in compressed air of the device of combustion and whose paddles of the stage-turbine are prolonged by those of the stage-compressor; G. The wall external of the room of COM bustion is common to the auxiliary vein of air. | B64C29/00
8844 | GB877532A | 用于排气气体在声音衰减器的改进 | 1960-07-06 | 期限届满 | C. W. Lemmerman Incorporated | 877, 532。排气-消音器，lemmermanInc。，C。W。，1960年7月6日，专利23594\/60。类7(2)。[还在组xxvi]一种飞机气体涡轮尾段作用为一用于排气消音器的气体包括一壳体16，一种多个的轴向延伸的细长振动杆22固定在各端以环形端环24，26和下保持张力在一个圆柱形内阵列和同心地间隔开的向内的所述壳体，和一个部分-环形的FRET34安装到所述杆的接合的部分在一个平面横向于所述壳体轴线，所述FRET被定位的横向所述杆以将它们在轴向部分隔离，以独立振动。为示出，四个间隔件28被固定在所述两个端-环24，26，在相等的轴向偏移的弧形圆周间隔和一种相等数量的基质片34; 36，46，48被连接到所述间隔件的一个间隔件的相邻对之间的FRET被设置，所述基质片被使位于所述间隔件使所述的基本频率之间的一个轴向部分的所述分割杆是一种多所述的基本频率的所述其它部分。所述杆是焊接到一个V-形的内脊上的构件24，26与所述端部30，32延伸超过所述构件24，26。这些端部产生振动，作为无夹持杆在一个非常高频率。所述杆是优选的是不锈钢的钢和的一直径，以产生振动，在一个其频率确定由所述张力。一种扩压器(未示出)夹以一凸缘18。 | WHAT WE CLAIM IS : -1 A sound attenuator for hot, high velocity exhaust gases comprising; a heat resistant housing having a central axis and provided with an inlet and an outlet for the exhaust gases at opposite ends of said housing, said Inlet and outlet being axially aligned, a plurality of elongate elements, means mounting said elements under tension in said housing in a direction generally parallel to the housing axis between said inlet and outlet, whereby said exhaust gases move along said elements, and means dividing some of -said elements Into independent vibratory sections longitudinally thereof. | F02K1/00
8845 | US2996883A | 用于限制涡轮螺旋桨发动机等中的扭矩的装置 | 1957-11-15 | 期限届满 | United Aircraft Corp |  | The drawing shows a preferred embodiment of the invention and such embodiment will be described, but it will be understood that various changes may be made from the construction disclosed, and that the drawing and description are not to be construed as defining or limiting the scope of the invention, the claims forming a part of this specification being relied upon for that purpose. Of the drawing, FIG. 1 is a schematic view of a turbo-prop engine of the type wherein torque can be limited by means provided in accordance with the present invention and which is incorporated in the fuel control mechanism for the engine; and FIG. 2 is a somewhat schematic view of the fuel throttle valve and servo mechanism therefor and the torque limiting mechanism provided in accordance with the present invention which modifies operation of the throttle valve. As shown schematically in FIG. 1, a turbine engine for driving an aircraft propeller or a helicopter rotor may comprise three sections, namely, a compressor section 10, a combustion section 12, and a turbine section 14. Ram air is introduced to the compressor section through a nose opening 16 and passes through a compressor 18 into the combustion chamber 12 wherein fuel is introduced and ignited with air in one or more burners 20. In a turbo-prop or helicopter engine of this type, the turbine section 14 generally includes a first turbine 22 which is connected as by a shaft 24 with the compressor rotor 18 and it may also include a second turbine which is connected as by a shaft 28 with the propeller or rotor 30. The last mentioned turbine 26 is oftentimes referred to as a free turbine because it is not directly connected with the compressor rotor, the shaft 28 of the free turbine generally extending through the first turbine shaft 24 which is hollow. In operation of a power plant of the aforedescribed type, its capacity may exceed the safe limits of torque which can be applied to the propeller or rotor gearing, etc. It is known that torque increases with air pressure and it is also known that torque increases with a decrease in turbine speed. Therefore, in accordance with the present invention means are provided for sensing rsm air pressure and for sensing speed of the propeller driving turbine, which constitute parameters of power plant operation and which provide signals for a fuel control apparatus, designated in block diagram by the reference numeral 32, for the purpose of controlling the fuel flow to the engine whereby to adjust or limit the engine output to the torque limitations. The fuel control mechanism 32 is disposed between a source of fuel under pressure and the power plant and it 5 operates normally to control the fuel flow to the engine in response to signals or parameters in addition to the torque controlling signals mentioned above. That is, the fuel control mechanism 32 includes a fuel flow throttle valve which is positioned in response to a mechanical signal from a power lever 34 and is influenced or scheduled against an air temperature signal from a tempeiatuie sensing element 36 and is further influenced by a compressor and first turbine speed signal transmitted through gearing indicated generally at 38 and throttle valve operation is additionally influenced by a pressure signal from a pressure sensing element which is located in the engine to sense compressor discharge pressure. Invention is not claimed here for the provision of a thiottle valve which is operated responsive to power lever, air temperature, air pressure, and turbine and compressor speed signals. The present invention embraces means such as the gearing 42 providing a signal responsive to speed of the so-called free turbine 26 and means such as the element 44 for developing and transmitting a signal in keeping with ram pressure to the fuel control mechanism 32 wherein those signals are utilized to operate means which modifies action of the fuel throttle valve to limit fuel flow to the engine in keeping with torque capacity or limitations. In FIG. 2, the aforementioned throttle valve is indicated generally by the reference numeral and comprises an elongated, window type, generally cylindrical valve member 52 which is reciprocable within a valve sleeve 54. The valve sleeve is also reciprocable in the bore of a suitable valve housing shown by the reference numeral 56 which, for convenience, is shown as a housing for all of the other elements of the fuel control disclosed in FIG. 2. A fuel inlet conduit 58 opens into the valve bore of the housing 56 and a fuel outlet conduit extends from said bore to the combustion section of the engine. One or more fuel inlet windows 62 are provided in the partially hollow valve member 62 for free communication with the inlet conduit 58. One or more outlet windows 64 are provided in the valve member 45 for communication with the outlet conduit through one or more windows 66 provided in the valve sleeve 54. As shown in the drawing, the valve member 52 and valve sleeve 54 are vertically disposed in the housing bore and it will be apparent that the sleeve 54 can be moved 50 or adjusted within the bore to provide for a minimum effective flow opening or discharge passage between the valve member and the sleeve windows 64 and 66 when the valve member is moved upwardly. A maximum effective opening is provided between the valve and sleeve windows 64 and 66 when the valve member 52 is moved downwardly relative to the sleeve 54. Suitable pressure regulating means (not shown), as for example of the type shown in my co-pending application Serial No. 696, 832, filed November 15, 1957, and entitled "Minimum Flow 60 Throttle Valve for a Jet Engine Fuel Control, " is provided to cause a substantially constant pressure differential in fuel flow from the conduit 58 to the conduit through the throttle valve in any position thereof whereby relative movement between the valve member 52 and 65 its sleeve 54 to change the effective opening through their respective windows 64 and 66 controls the quantity of fuel flow to the power plant. If the valve 52 is moved downwardly or in one direction with respect to the sleeve 54, the fuel flow opening is increased and fuel flow in70 creases, but if the valve 52 is moved upwardly or in the opposite direction, the fuel flow opening is decreased and the fuel flow decreases. The throttle valve 52 is biased upwardly or in the flow restricting direction by means of a spring 68 which is interposed between the valve sleeve 54 and a head or flange on the upper end of the throttle valve member 52. The said throttle valve member is thrust downwardly or in the flow increasing direction by forces applied to the top of the said head or flange 70. A servo mechanism 72 controls the said forces applied to the throttle valve and thus controls opeiation of the throttle valve. The servo mechanism 72 includes a piston 74 having an elongated extension which is reciprocable within a substantially horizontal bore 76 in the housing 56. The piston 74 defines a pressure regulated servo chamber or actuating chamber 78 within the bore 76 which receives fluid under pressure from a passage which can be connected with a suitable source of fluid at substantially constant pressure. Fluid pressure in the actuating chamber 78 biases the piston 74 in one direction, the left-hand direction as shown in the drawing, and force means are provided to urge or bias the piston 74 in the othei or righthand direction. Said force means is shown for purposes of illustration to constitute a spring 82 disposed within the boie 76 and acting upon the piston 74 oppositely to the regulated fluid pressure in the actuating chamber 78. The fiee or left-hand end of the piston extension is formed to letain a pair of vertically stacked rollers 84, 84 which bear against the top surface of the throttle valve head plate and against the bottom surface of an inclined bar 86, respectively. As shown in the drawing, the inclination of the bar 86 is such that movement of the servo piston toward the left causes the throttle valve 52 to be moved downwardly in the valve opening and flow increasing direction. As the servo piston is moved toward the right, the throttle valve 52 is moved upwardly by the valve spring 68 in the valve closing and flow restricting direction. Thus, it can be said that the servo mechanism 72 is operable to actuate the throttle valve so as to increase fuel flow with an increase in the regulated servo pressure in the actuating chamber 78 and to decrease fuel flow with a decrease in servo pressure in the said actuating chamber. As previously mentioned, throttle valve operation and positioning is effected by movement of the power lever 34 which provides a mechanical movement or signal which is scheduled against and influenced by parameters of power plant operation in the form of signals of compressor and first turbine speed, signals of air temperature, and signals of compressor discharge pressure. In the illustrative embodiment of a throttle valve servo mechanism shown, the parameters of power lever setting, speed and temperature are coordinated or scheduled to regulate and control the pressure in the servo mechanism actuating chamber 78, and the parameter or signal of compressor discharge pressure is utilized to control the angle of inclination of the bar 86 whereby its influence is felt in the operation of the throttle valve by the servo mechanism. To provide for servo pressure control by the parameters of power lever, speed and temperature signals, a conduit 88 having a discharge orifice is connected with the actuating chamber 78 and a pivotally supported flap valve 92 is provided to control the effective opening of the discharge orifice whereby to regulate pressure within the actuating chamber 78. The flap valve 92 is pivoted at and biased in an orifice-opening direction by a spring 96. An arm 98 supporting rollers 100, at its free end is so arranged that the said rollers will engage the flap valve 92 to bias the same in an orifice-closing direction. The said rollers are urged against the flap valve or valve lever 92 at a substantially constant force which is provided by a spring 102. The power lever movement and the speed and temperature signals are coordinated to move the arm 98 to the left and to the right whereby to vary the movement arm of the applied force upon the flap or valve lever 92 and thereby to vary the effective opening of the orifice 90. Suitable motion transmitting means and suitable transducing means (not shown), as for example of the type shown in Patent No. 2, 822, 666 to S. G. Best, issued February 11, 1958, and entitled "Turbine Power Plant Fuel Control Utilizing Speed, Temperature and Compressor Pressure, " are employed to translate the power lever movement and the speed and temperature signals into movement of the arm 98. Thus, the power plant parameters of power lever setting, turbine and compressor speed, and inlet air temperatures vary the fluid pressure in the servo actuating chamber 78 to move the servo piston 74 toward the left and toward the right. Suitable means such as a bellows 103 connected with the aforementioned element by a conduit is incorporated in the fuel control mechanism to translate the compressor discharge pressure signal into movement of the arm 86 so as to vary its angle of inclination over the throttle valve. Thus, the compressor discharge pressure signal is scheduled against the power lever setting and the compressor speed and air temperature signals in controlling the position of the throttle valve. The conditions of air temperature, compressor speed, compressor discharge pressure and power lever setting could well be such that a maximum throttle valve open position is provided wherein fuel flow to the turbine engine would be in such quantity as to provide an engine output which would exceed the safe limits of torque in the propeller or rotor drive mechanism. The present invention provides means for modifying the operation of the throttle valve to avoid fuel flow giving rise to engine operation which would exceed torque limitations. The means provided in accordance with the present invention for the aforesaid purpose includes a flap valve or lever which is pivotally supported for movement relative to an orifice 106 in conduit means 108 communicating with the servo chamber 78. The torque conditions can readily be measured or determined by the ram air pressure and by the speed of the so-called free or propeller-driving turbine 26. Therefore, the ram air pressuie signal transmitted by the element 44 and the free turbine speed signal transmitted by the gearing 42 are utilized to control the position of torque limiting valve lever 104 whereby to control pressure within the servo mechanism 78 which in turn controls the position of the fuel flow throttle valve 52. The ram air pressure influence upon the torque limiting valve 104 is accomplished by introducing air at ram pressure Or in keeping therewith to a chamber defined in the housing 56. An inlet conduit 112 for the chamber is connected with the aforementioned ram pressure element 44 to provide for such introduction of air to the said chamber. The air within the chamber acts upon a bellows-type diaphragm 114 which is connected as by a link 116 to the torque limiting valve 104 to move it about its pivot 118 in a direction which is counterclockwise on the drawing whereby to increase the effective opening at the nozzle 106. That is, with an increase in ram air pressure, the nozzle opening 106 is increased to reduce the actuating pressure in the servo chamber whereby to move the throttle valve 52 in the flow restricting direction. If ram air pressure is decreased, the torque limiting valve 104 is moved clockwise to relatively close the orifice 106 which results in throttle valve movement to increase fuel flow. The signal responsive to speed of the free turbine is translated to force by suitable governor means indicated generally at 121 and which acts upon a plunger and a spring 122 to bias the torque limiting valve lever 104 in a counterclockwise, orifice-opening direction. The governor means 121 is shown as being operated by the aforementioned gearing means 42 responsive to speed of the free turbine 26. With a decrease in free turbine speed (an increase in torque) the force applied to the plunger and spring is increased to increase the effective opening of the orifice 106 whereby to decrease or limit fuel flow. With an increase in free turbine speed (torque reduction) the force applied through the plunger and spring 122 is decreased whereby to relatively close the orifice 106 which will cause movement of the throttle valve 52 in the open direction to increase fuel flow. In addition to the air pressure and turbine speed signals the torque limiting valve lever 194 is positioned by a plunger 124 acting upon a spring 126 interposed between the said plunger and valve lever. A rotatable cam acts upon the plunger 124 and is set by a lever to urge the valve lever 104 in the orifice-opening direction. By adjustment of the cam 128, the force applied to the valve lever 184 is adjusted whereby to select a valve position which will provide for a preselected maximum throttle valve opening and a preselected fuel flow to limit torque at a preselected level. A feedback mechanism operating between the throttle valve 52 and the torque limiting valve 104 is provided to reposition the said torque limiting valve after the throttle valve has been moved in accordance with the original position of the torque limiting valve. The said feedback mechanism comprises a link 132 which is connected with the throttle valve member 52 at one end and which is pivotally supported at the other end in the housing 56. Thus, in vertical movement of the throttle valve member 52, the link 132 is pivoted in a vertical plane. A plunger 134 is carried by the link 132 for vertical movement and engages against a pivotally supported bell crank or L-shaped aim 136 which applies force through a spring 138 to the torque limiting valve member 104. The force applied by the bell crank and by the feedback mechanism biases the torque limiting valve 104 in the orifice-closing direction in opposition to the power plant parameters or signals and in opposition to the bias of the selected force. Thus, as the throttle valve member 52 moves downwardly to increase fuel flow, the feedback linkage is operated to reduce the force applied to the torque limiting valve in the orifice-closing direction whereby to increase the effective opening of the orifice 106 which causes adjustment of the throttle valve in the flow restricting direction. When the throttle valve member 52 moves in the flowrestricting direction, the feedback linkage increases the force on the torque limiting valve 104 to relatively close the orifice 106 which causes adjustment of the throttle valve in the flow increasing direction. Reviewing briefly the fuel control mechanism as described above, it will be seen that said mechanism comprises a throttle valve for regulating the flow of fuel from a suitable source of fuel under pressure to the engine or power plant and that the servo mechanism 72 constitutes means which is responsive to a plurality of parameters of power plant operation to control the throttle valve whereby to control the fuel flow. The parameteis referred to include the condition of air temperature, the pressure condition at discharge from the compressor, the compressor speed and the power lever setting. The torque limiting fuel control improvements include the means for limiting engine or power plant operation to conform with the torque limitations on propeller or rotor operation. The said torque limiting means is controlled by additional parameters of power plant operation which include the ram air pressure and the speed of the turbine which operates the propeller or rotor. The torque limiting mechanism operates to limit the fuel flow opening through the throttle valve by influencing or controlling pressure in the throttle valve servo mechanism as by bleeding fluid therefrom in keeping with the torque limiting necessity. The invention claimed is : 1. In a fuel control for connection between a source of fuel under pressure and a power plant which has a combustion chamber and at least one turbine receiving gases therefrom, the combination comprising a throttle valve which is movable in one direction to increase fuel flow from the source to the power plant and in the opposite direction to decrease fuel flow, a servo mechanism for the throttle valve having a pressure regulated chamber for positioning the mechanism and the throttle valve so that fuel flow increases with an increase in regulated pressure and decreases with a decrease in regulated pressure, means responsive to a plurality of parameters of power plant operation for controlling fluid pressure in the chamber, means for limiting the torque output of the power plant comprising means defining a bleed orifice for the chamber, a valve movable with respect to said orifice to control its effective size, force transmitting means responsive to at least one parameter of power plant operation to open said orifice valve, and feedback linkage means interconnecting said throttle valve and said orifice valve to cause opening and closing movements of the latter responsive to opening and closing movements, respectively, of the former. | B64C11/34
8846 | GB873670A | 以固体推进剂有关的改进火箭 | 1960-05-16 | 期限届满 | United Aircraft Corp | 873, 670。自推进导弹。联合飞机公司，1960年5月16日[1959年5月18日]，专利17179\/60。类9(2)。[还在组xxix]一种固体推进剂火箭包括一主燃室2含有一固体推进剂10，连接由一通道6以一个辅助燃烧腔室8包含一冷燃烧推进剂12，和一阀9用于改变放电从室8到室2，从而保持一期望的压力室2中。所述阀9为控制从一槽阀壳体30，它是在34与流体供应压力下从该室8。在操作所述的流体被引导到或者侧的一活塞18连接到所述阀9; 根据该运动的一波纹管41，它是响应于所述在所述主室中压力变化2，和移动一活塞37，靠一个弹簧-加载的柱塞44在一缸46，以打开一个的所述的端口38，39在一套筒36在该壳体。该活塞18所述的运动还作用通过枢转连杆54在该套筒36使它以移动所述的端口38，39，直到所述开放口被关断通过所述活塞37。该缸46可以还可进行至一外部压力源通过一导管52以调节所述的所述活塞37的相对位置到所述套筒36。 | WHAT WE CLAIM IS : - 1 A solid propellant rocket comprising a main combustion chamber containing a solid propellant, an auxiliary combustion chamber containing a cold burning propellant, a fluid passage interconnecting said chambers, and a valve in said passage for varying discharge from said auxiliary chamber to said main combustion chamber. | F02K9/26
8847 | US2979892A | 可转换成冲压喷气发动机的火箭涡轮发动机 | 1958-06-13 | 期限届满 | Napier & Son Ltd | 870, 853。 燃气涡轮发动机； 喷气推进发动机 Napier&Son Ltd。，D.1958年5月2日[1957年7月3日]，No.21206/57。 类110(3)。 在构成飞机喷气推进单元的一部分的涡轮和压缩机组件中，涡轮和压缩机转子通过单向离合器彼此联接，由此当涡轮静止时压缩机可以超越涡轮或飞轮或风车。 所示的发动机是组合式燃气涡轮和冲压喷射单元，并包括安装在轴27上的轴流压缩机15，轴27可通过单向离合器28连接到安装涡轮30的轴29上。 涡轮30从火箭型燃烧室32供给燃烧气体，过氧化氢被供给催化剂室31，煤油燃料在所得到的蒸汽和氧气的混合物中燃烧。 来自涡轮的废气通过管道33进入主燃烧室17，最后通过推进喷嘴19排出。 当由涡轮驱动时，压缩机15通过环形进气口13和扩散器通道14吸入空气，并将其排放到环形管道16，压缩机15从环形管道16进入主燃烧室17，在主燃烧室17中，通过喷射器18供应的煤油燃料在其中燃烧。 热燃气通过推进喷嘴19排出，推进喷嘴19由可轴向移动的子弹20控制。 在该操作期间，在外壳10和压缩机的外壁之间围绕压缩机15形成的环形空气管道35在其下游并通过枢转的翻板阀36关闭。 而且，翻板阀41在链点位置打开，以便在主进气口13周围提供附加的环形进气口。 在一定的飞行速度下，切断向火箭型燃烧室的燃料和氧化剂的供给，使得涡轮停止，并且离合器28移动，使得压缩机15能够在不旋转涡轮的情况下进行风车运动。 同时， 打开翻板阀36，关闭翻板阀41，使冲压空气流过进气口13， 扩散器通道14，压缩机通道和环形通道35通过环形通道16到达主燃烧室17，通过喷射器18的煤油燃料的供应被继续，从而发动机简单地用作冲压喷射单元。 在该操作过程中，压缩机出口导向叶片39在它们的销上旋转到顺滑位置，以便减小压缩机两端的压降。 单向离合器如图1所示。 3，涡轮轴29具有圆柱形延伸部131，在圆柱形延伸部131上形成有快速螺距螺旋螺纹132，相应螺纹的套筒133接合在圆柱形延伸部131上。 套筒133由挡块134形成，并带有弹性摩擦件140。 压缩机轴27的相邻端带有法兰套筒142，法兰套筒142通过花键或键与之连接，套筒通过压缩弹簧143被推向涡轮轴。 压缩机轴27形成有与挡块134相对应的挡块135。 当涡轮轴被驱动时，构件140的摩擦将导致套筒133在螺纹132上旋转，并因此轴向移动，从而挡块134, 135接合，由此压缩机轴27将由涡轮驱动。 类似于挡板41的枢转挡板44设置成控制外壁11中的第二环形端口，该第二环形端口在冲压喷射操作期间打开到在进气口处保持所需冲击模式所需的程度。 图中示出了用于操作襟翼41，44和36以及用于旋转导向叶片39的液压油缸。 参考说明书835, 293, 835, 294, 835, 295, 837, 497, 870, 854和870, 855。 | What we claim as our invention and desire to secure by Letters Patent is : | F02K7/16
8848 | DE1108082B | 飞机与螺旋桨式涡轮机 | 1960-06-28 | 期限届满 | Heinkel Flugzeugbau Gmbh E |  | 无 | B64D35/04
8849 | FR1262452A | 推进剂与气体涡轮机格鲁佩 | 1960-07-15 | 期限届满 | Canadian Pratt & Whitney Aircr |  | 1. 1 The procedure for summarization of a gas turbine power plant COM carrying a rotor and a stator of a compressor, a first turbine whose rotor is integral with the rotor of the compressor, and a drive turbine whose - wheel is mechanically independent from the wheel of the first turbine, a casing in two parts, divisible substantially along a plane perpendi lar to the longitudinal axis of the propulsion unit, in a portion of which is mounted the stator of the compressor and the stator of the first turbine, and carrying bearings supporting the rotor and the compressor Solt daires the first turbine, the stator of the drive turbine being mounted in the other part of the housing which includes bearings supporting the turbine wheel Lindmark | B64D35/00
8850 | GB866916A | 安排用于所述同时控制所述的方向的升降元件用于直接-提升飞机 | 1957-08-20 | 期限届满 | Sebac Nouvelle Sa | 866, 916。陀螺装置。sebacnouvellesept.[S。A。1957年8月20日13，1956]，专利26317\/57。类97(3)[还在一组定向xxxiii]陀螺装置用于控制可调喷嘴在一个飞行器动力植物包括四个陀螺24安装在相互垂直的轴25位于一个公共平面中以被驱动通过锥齿轮22，23从一个空气驱动涡轮20，一种进一步陀螺27被安装在所述涡轮机轴21。所述整个被安装在一个壳体30用于枢转连接到所述飞行器的装置未示出。所述壳体30具有一个向上延伸枢转地连接在33到一个控制柱17，使得所述机身和机壳30之间的相对角运动自动工作柱17和相关机构1以恢复所述的飞机到其原始姿态，所述的陀螺系统可以被通过离合器31锁定到所述机身，32。 | WHAT WE CLAIM IS : - 1 A manual or automatic control device for simultaneously controlling the inclination with respect to the vertical of a plurality of jet propulsion nozzles for lifting direct-lift aircraft, each of said jet nozzles being capable of angular displacement in relation to a normally vertical axis, said device comprising a central member movable in a normally horizontal plane and having along its peri 65 phery a plurality of articulation points equal in number to the number of jets to be controlled, each jet being coupled to the corresponding articulation point on said central member by a radially extending connecting 70 rod, each connecting rod having at a point intermediate its ends a mounting for a jet nozzle, said mounting comprising at its centre a sleeve which is so fittedewithin said mounting as to permit universal movement of the 75 sleeve and within which the associated jet propulsion nozzle is slidably supported, the said connecting rods being extended beyond their respective jets, the extensions of these rods being slidably supported at their outer 80 ends in guide members located in the plane of the said central member and articulated about a normally vertical axis, whereby the inclination of the said jet propulsion nozzles with respect to the vertical can be simul 85 taneously controlled by horizontal displacement of said central member in its own plane in any direction. | B64C29/00
8851 | US2978034A | 涡轮螺旋桨发动机怠速控制 | 1955-08-16 | 期限届满 | Gen Motors Corp |  | I claim : 1. The method of operating a gas turbine propeller | B64C11/30
8852 | GB861298A | 飞机 | 1956-10-02 | 期限届满 | Power Jets Res & Dev Ltd | 861, 298。垂直提升飞机。动力射流(的研究&开发)Ltd。sept.27，1957[1956年10月2日]，专利30057\/56。类4。[还在组xxvi]一种飞机，包括机身1和翼2外壳的气体涡轮发动机3用于向前推进是提供有一种多个风扇8的其正常垂直轴转动约到提供垂直推力，以促进着陆和采取-关断。通过压缩的空气供给每个风扇被驱动通过一导管13的螺纹从一个供应管12连接到所述所述气体-涡轮机的发动机压缩机段3。该发动机可以被安装在所述机身或在吊舱外的所述翼结构，所述翼上和下表面在所述风扇的方式被提供与跨度-向延伸的槽，所述的上槽被设置与枢转槽，其延伸的弦向，该下槽具有槽，其翼展方向延伸，所述槽被移动到边-到-边对齐，以完成该翼面，当该直-提升风扇是不操作。在一个进一步实施例图。6和7(未示出)，一种飞机用于向前飞行通过涡轮-支柱气体为动力涡轮发动机，一个在每个翼和每个驱动一辅助轴向流压缩机通过一离合器和传动，每个压缩机吸入的空气通过所述顶表面上的一进气开口所述各自的翼和排出到一个歧管普通到两个压缩机，所述歧管被连接到一个多个的分支管的每个供给一风扇8，它是所述两个翼中说明的是，所述组的风扇可被操作的差分，以产生一个滚动运动在所述的飞机，其可以补充或代替所述副翼控制。每个排在前的一后边缘向下排出的风扇，折片9，其可以被偏转到一个其它引导所述风扇射流中的位置向前用于制动的目的。所述薄喷片喷射通过所述风扇通过所述下部翼槽作用作为一种“喷片”，以修改所述的气动压力分布在所述翼，以产生一个相当大的增加在电梯。说明书834, 800被称为到，参考具有被引导通过所述comptroller以规格744, 107。 | WHAT WE CLAIM IS : - 1 An aircraft wing having a plurality of fans mounted within the rear part thereof, the fans being mounted in a spanwise-extending row with their axes substantially vertical and being arranged to draw in air through an inlet in the wing upper surface and to discharge airstreams in a downwards direction through an outlet in the wing lower surface. | B64C23/00
8853 | SU133306A1 | 所述航空燃料的所述的转数的数量限制器的涡轮泵 | 1960-03-31 | 期限届满 | Abramovich R.B.; Arinushkin L.S.; Evstafev A.V.; Zaslavskij G.M.; Mirkin T.V.; Yasinskij S.Ya. |  | 无 | F02C7/236
8854 | BE590822A1 | 相对于燃气涡轮发动机的改进 | 1960-05-13 | 期限届满 | Rolls Royce | 907, 884。阀。辊-使用罗伊斯Ltd。1960年5月4日[1959年5月19日]，17046/59号。除了843, 479。135级。[还在组XXVI]在燃气涡轮发动机如在父规格中，在顺向故障的驱动轴与涡轮和从动构件之间的相对转动，燃料供给到发动机降低，燃料供应装置包括具有易碎隔膜阀36互连的固定和可移动件的阀并保持阀打开，和弹簧29推动所述可移动元件到关闭的设置中，一种破裂膜片36通过电缆38施加的载荷，在轴故障的控制装置。阀体10具有的弹簧套单元包括筒体24和端板26，其具有一孔径与注册中心孔11。可移动元件的阀包括螺栓31和带有套27和一杯形件28。隔膜36可以是铝，它将经受施加载荷弹簧29和任何弹簧张紧线38，但当要剪切的电缆干的安全装置。该运动辅助弹簧29还容纳着阀在“失败”位置。与活动阀元件在正常位置，任何燃料泄漏沿套筒27收集在空间34，然后之间的间隙内流动螺栓31和套筒27通过孔41进入筒体24，然后通过孔42的一漏极通过孔43。 | 无 | B64C
8855 | CH348004A | 燃料用于飞机发动机的涡轮-支柱的企业 | 1955-12-10 | 期限届满 | Britisch Petroleum Company Lim |  | 无 | C10L1/10
8856 | BE588149A1 | 改进相对于燃气涡轮发动机的燃料系统。 | 1960-02-29 | 期限届满 | Rolls Royce | 917, 392。燃气轮机装置。辊-使用罗伊斯Ltd。1959年6月25日[1958年7月15日]，22725/58号。类别110(3)。气体涡轮机燃料系统包括燃料供给控制装置包括电源控制杆，环境大气温度的微调控制，根据与手动预设温度具有可预置的机制效果在任何调整发动机油门的环境大气温度调整控制可以改变以适应发动机的具体要求。燃料被供应至所述喷射器32的螺旋桨燃气涡轮发动机从储罐36通过增压泵37，主燃油泵(38)，关闭旋塞39和燃料供应控制单元15。燃料控制单元15包括由节流致动杆15a可摇动的导频的功率控制杆12，还通过环境大气温度的微调控制杆21，杠杆12，15a，21是互连的使，当所述杠杆21人工设定，在根据与环境大气温度，杠杆12在给定的设定位置上，将调节杆15a，得到特定的功率输出。杠杆之间的互连12，15a，21处于机械联动的形式可以为规范697, 014中所描述的，在杠杆12不仅调整杆15a而且基准的设定杆14a桨恒速单元14。使待安装到发动机燃料系统具有不同的燃料特性，装置被提供，由此它可以预设。链路17b为连接到一个曲拐臂44的另一臂的，44a，通过链路45连接到节气门杠杆45a。放大46的端部处的臂(44a)具有弯曲槽47，图2，其径向距离，从所述曲拐枢轴，提高了从一端的槽到另一个。该狭槽容纳滑块48通过螺栓紧固，通过万向节，臂45。螺栓53，壁54之间延伸并具有通过其头53a可以被旋转，使接合块48的旋转螺栓改变之间的连接点的径向距离，该链节412a4a，45从轴的曲拐，还可改变纵向位移的链路45用于给定的角度运动的臂(44a)。台座59上设置用于借助系统的初始设定的间隔物60。确定实际燃料消耗后I。S。A。的条件下，该机构进行调整，直至标记57在块48寄存器与适当的点在秤56。一种第二止挡61限制的运动曲拐。杠杆5月21日用于操作多个单独控制的规格中所描述的序列中的901, 888。 | 无 | B64C
8857 | GB836069A | 用于内燃发动机的起动系统 | 1957-08-08 | 期限届满 | Napier & Son Ltd | 836, 069。发动机转动齿轮。napier℃子Ltd。，D。1958年8月7日[1957年8月8日]，专利25057\/57。类7(5)。一电池操作的转向齿轮用于一个内-燃烧发动机包括一个直接电流电动马达15供给从所述电池10和驱动一恒定速度可变的输送液压泵16，其将一液压马达17或19其驱动所述发动机。在-运行离合器18，20和启动阀29，30被设置，所述泵是用于实例一可变冲程往复式泵。本发明被描述为施加到一个双engihed涡轮-支柱飞机，作为该发动机12开始到该泵16的转动和加速所述输送的是逐渐增加，而不改变速度以供给液压流体在恒定压力，以所述电机17。所述条件继续，直到所述泵是操作在全功率。所述泵被选择的所述的能力使其在所述所述电机的速度达到当所述泵是在全功率操作所述发动机是被驱动足够快以使光向上到发生。所述电池被连接到一个充电系统(未示出)，它包括直接电流电动发电机的驱动从所述两个飞行期间发动机。 | WHAT WE CLAIM IS : - 1 A battery-operated starting system for an internal combustion engine comprising a direct current electric motor supplied from the battery and driving a constant speed 120 variable delivery hydraulic pump which feeds a hydraulic motor which drives the engine. | F02C7/27
8858 | GB835294A | 用于飞机发动机燃料供给系统 | 1957-04-04 | 期限届满 | Napier & Son Ltd | 835, 294。喷-推进发动机。napier℃子Ltd。，D。1958年4月3日[1957年4月4日]，专利11084\/57。类110(3)。一喷-推进发动机，其fimctions一个模式中通过使用一种气体涡轮机-驱动的压缩机，以供给空气到一主燃室，和在另一模式作为一个RAM射流，所述燃料供给到所述涡轮被然后切断允许对风车，同时所述RAM和所述压缩机的空气通过直接到一主燃室，具有一个燃料系统包括一第一通过驱动燃油泵和供给燃料到所述气体涡轮机和一个第二燃油泵，用于供给燃料到所述主燃室，设置于可通过一个独立的电机驱动，当所述发动机是第一模式中操作所述涡轮机轴29带动，通过传动装置71，72，76，第一的燃料泵69，一种氢过氧化物泵73和一个泵66供给油到伺服电机，和进一步，通过一飞轮82，驱动第二的燃油泵58，一伺服马达油泵84和润滑的油泵61，63。在一个预定的速度，通过一个马赫感测的计，所述发动机改变到第二的操作模式，当所述的供应石蜡和氢过氧化物以所述涡轮机燃烧腔室被切断和所述空气进入在该前的该发动机是直接传送到所述主燃室，其中它是与石蜡通过第二供给燃料泵58，它被驱动，通过传动装置83，通过一空气涡轮91驱动通过所述RAM的空气。所述传动装置83也驱动该润滑油泵61，63和所述伺服电机油泵84。所述泵和所述传动装置被封闭在一热-绝缘隔室，该伺服电机，其操作挡板阀到效果所述改变-在从一个模式到另一个，所述喷射管和控制所述的位置弹，是本身通过油中流动的关闭操作电路。所述石蜡燃料经过第一通过一个热-交换器在一个润滑油电路和然后通过一第二热-交换器设置在所述伺服电机油电路，规格835, 293和835, 295被称为到。 | WHAT WE CLAIM IS : - 1 A fuel supply system for a compound ram jet turbo rocket engine of the kind referred to comprising a rocket fuel pump driven 115 by the rocket turbine, and supplying fuel to the rocket gas generator, and a separate main fuel pump driven by an independent motor and supplying fuel to the main combustion chamber 120 2 A fuel supply system as claimed in Claim1 in which the -independent motor comprises an air turbine driven by compressed air within the Tam air intake. | F02C7/16
8859 | GB833524A | 冷却的旋转部件，用于例如密封环 | 1957-01-04 | 期限届满 | United Aircraft Corporation | 833, 524。气体-涡轮机植物，填料-箱代替。联合飞机公司，1957年1月4日[1956年1月9日]，专利421\/57。类110(3)和122(5)。[还在组xxxv]的冷却装置用于一种部件固定到一个回转轴和一种热环境中操作，例如，用于例如，一个密封环24或一个集电环用于在一个气体涡轮机或其它装置包括供给冷却液体到一环形内表面96是旋转与所述轴和被向外倾斜于其上和从其中一个冷却液体膜在高的速度由于以离心作用所述构件是指向一个表面上的。一种密封22用于一气体-涡轮机轴10包括一个非-可转动的碳环36通过弹簧66推动到面部密封接触与一可转动密封环24固定到所述轴之间的一垫片环26和一套筒28。所述碳环是由一个构件38进行轴向可滑动的一壳体15中，通过活塞圈52密封到其上和防止从旋转通过销58固定以所述壳体和接合孔56在一凸缘54的所述构件38。所述密封环24具有一个环形槽68在其密封面39和一勺72安装到所述套筒28具有一个环形部分具有一斜切表面76间隔开的从一个相应的所述环36上的斜切表面78和内和外设置的孔86之间有一环形通道82和88分别连通该内锥形表面96的一个环形部分80的所述的扬水72和与所述部分80之间的一环形通道84和所述构件38。一种挡板90位于在凹槽68具有一数量的槽92，图。2，其中所述槽相邻的所述的底部，冷却液体，如油，是从一喷嘴20排出到所述通道82，其中，由于以离心力，它被强制到流在高的速度为一种油膜沿所述表面96和进入通过孔86进入该凹槽68，其中它循环通过槽92和被拒绝通过孔88和通道84。 | WHAT WE CLAIM IS : 1. A cooling apparatus comprising a Berwick-upon-Tweed : Printed for Her Majesty's Stationery Office, by The Tweeddale Press Ltd.-1960, Published at The Patent Office. 25. Southampton Buildings, London, W.C.2., from which copies may be obtained 833, 524 | F01D11/00
8860 | US2928476A | 涡轮螺旋桨系统的水力机械螺旋桨控制 | 1955-05-17 | 期限届满 | United Aircraft Corp |  | 10. In a propeller according to claim 9 including mechanism for simultaneously operating said means for selectively connecting and means for selecting. 1. In a propeller having variable pitch blades, means for varying the pitch of said blades including a servo motor, a source of fluid under pressure, means for controlling flow of said fluid to said servo motor including a governor, manually operated means for adjusting the speed setting of said governor including a servo system, a second manually operated means for overriding said governor to vary the pressure in said servo motor to feather the propeller blades, torque responsive means for overriding both said manual means to vary the pressure in said servo motor, and a valve operatively connected to said servo motor for overriding said manual means and said toraue responsive means. | B64C11/40
8861 | GB827477A | 燃料控制系统用于气体涡轮引擎 | 1956-06-19 | 期限届满 | United Aircraft Corp | 827, 477。自动温度控制系统。联合飞机公司，1956年6月19日[1955年6月21日]，专利18927\/56。类38(4)。在一个系统，其中所述的燃料从喷射流20到一个燃烧腔室18的一个涡轮引擎是根据与所述温度控制在一由一热电偶tailpipe22中，该放大器26，成其中根据所述热电偶之间的差输出信号和一个参考电压24被馈送，包括一双反馈电路包括电阻48和50在平行与一个整流器56和一个低电阻52，由此所述量的反馈当该温度信号是一个上侧的所述预定的基准变化从其在所述其它类似地改变是在结果和所述系统的灵敏度。这种结合与预期冷凝器58中的装置，防止起动期间和产生过冲一特征为示出在图。5。所述冷凝器的虚线曲线66表示该效果。一电磁开关34被致动，通过一发生器32耦合到所述涡轮机轴60%处的所述期望速度。冷凝器54协助启动期间冷凝器58，但允许58要小的容量和因此降低了寻线在正常运行。在一个与参照图描述了修改。3(未示出)连接到地通过一个整流器的一个上侧排放所不希望的反馈信号所述数据。规范827, 476被称为。 | WHAT WE CLAIM IS : - 1 A fuel control system for use during the starting of a gas turbine engine having a vari 120 able such as temperature to be controlled at a selected value, which comprises an amplifier for converting an electrical error signal generated in response to deviation of said variable from said selected value to an electrical con 125 trol signal having one polarity when the variable is on one side of said selected value and the opposite polarity when said variable is on the other side of said selected value, a negative feedback circuit for said amplifier, and a 130 827, 477 827, 477 rectifier in said feed back circuit for changing the strength of the electrical control signal fed back to said amplifier when said variable is on one side of said selected value, said rectifier having substantially no effect on the strength of the electrical control signal fed back to said amplifier when said variable is on said other side of said selected value. | G05D23/22
8862 | GB824675A | 润滑装置 | 1956-07-26 | 期限届满 | United Aircraft Corp | 824, 675。涡轮机。联合飞机公司，1956年7月26日[1955年7月26日]，专利23199\/56。类110(3)。[还在组xxxiv]移动部件在一空心被润滑，通过将一种润滑剂从外侧的所述轴流通过孔。在该轴作为其旋转。一个空心轴2是通过一种气体-涡轮机驱动轴4以驱动一泵80和另一辅助6，该后者被驱动通过花键12，14。润滑剂为输出从一个喷嘴84通过孔90在该轴2作为其转动，该润滑剂流动通过孔100和被离心分离到一储存器104，从其它流动到所述花键。说明书624, 970，[组xxxiv]，被称为到。 | WHAT WE CLAIM IS : - 1 Lubricating apparatus comprising a hollow rotatable shaft having at least one elongated circumferential hole extending through its wall, and means external of said shaft positioned to direct a stream of lubricant through said hole and into said shaft as said shaft rotates 70 2 Lubricating apparatus according to claim 1, in which the elongated circumferential hole lies in a plane substantially perpendicular to the axis of said shaft, and said lubricant-directing means is located 75 substantially in said plane. | B64C11/04
8863 | GB823592A | 飞行器动力通过涡轮-支柱发动机 | 1955-09-28 | 期限届满 | Power Jets Res & Dev Ltd | 823, 592。喷射推进植物。动力射流(的研究&开发)Ltd。sept.14，1956[sept.28，1955]，专利27599\/55。类110(3)。[还组xxxiii]所述喷嘴1a中的一个涡轮-支柱7a的发动机是示出在垂直部分，和计划中的鱼-尾的形状是。一种可调挡板7被设置以使所述排气气体流始终如下所述上表面的所述襟翼。一种部分20的所述喷嘴为枢接在21和被可操作通过一液压千斤顶22，该喷嘴可以被改变从而使所述的区域，所述推进器可被的可变节距，和所述翼片7和5月20日被向下偏转，同时所述节距的该螺旋桨是反向以得到一个高提升和一制动效果，这可以被自动地进行由一装置响应于滴在空速，规格595, 357，787, 011，[组xxxiii]，787, 012，790, 193，[组xxxiii]，790, 298，[823, 591，823, 593，[两个组中的xxxiii]]，被被称为到。 | WHAT WE CLAIM IS : - 1 An aircraft wing having at least one turbo-prop engine mounted thereon and arranged to discharge its exhaust gas stream so that it leaves the wing in a rearward direction as a long thin jet sheet extending spanwise along at least part of the wing trailing edge, and a jet deflector operable to deflect the jet sheet downwardly from the rearward direction, the propeller driven 2 o by the engine being so arranged that the slipstream therefrom flows rearwardly over the wing and said part of the wing trailing edge lies at least partly within the slipstream. | B64C9/38
8864 | CA586478A | 涡桨燃料控制 |  | 期限届满 | United Aircraft Corp |  | 无 | B64D37/02
8865 | GB822173A | 涡轮单元 | 1955-12-20 | 期限届满 | United Aircraft Corp | 822, 173。空气涡轮单元。联合飞机公司，1955年12月20日[1954年12月29日]，专利36474\/55。类110(3)。[还在组xxxiv]在一个空气涡轮单元，一个涡轮机转子被安装在一轴和所述排气从所述涡轮通过通过一排放管，所述整个轴承结构在其所述轴上安装被设置在所述排放管在与所述涡轮排气热量交换关系，由此所述轴承结构被冷却，所述涡轮单元示出包括一个涡轮转子26和一风扇18安装在一轴20和设置在一壳体12，14，16。一种喷射推进发动机的空气从所述压缩机被供给到所述的涡轮机入口30和在扩展通过该涡轮的空气成为冷却，所述冷却空气使通过出口37到隔室的一飞行器，所述涡轮机轴20被安装在轴承52，54，它被设置在一轴承套筒46，该在又被设置在一圆柱形部分48。所述部分48是支撑由三个径向腹板从所述壳体38和与其限定了一个环形排气通道36。所述的所述轴承内座圈52，54被固定在以该轴20通过螺母58的装置，56，而所述外座圈的弹簧-负载是通过定位装置套筒63，65，孔被形成在所述套筒相邻的所述轴承以允许润滑油的油通道从所述润滑装置84，润滑孔也被形成在该缸48和轴承-套筒46。一个螺母66被拧在以所述轴承套46和用于以压缩该弹簧62和到位置所述套筒46和该涡轮转子26。一种密封70是设置相邻的所述涡轮转子其中所述轴承52，54是基本上密封的。该喷射推进发动机的空气从所述压缩机是通过通过一个热-交换器，其中它是预-冷却通过空气供给由所述风扇18。说明书731, 781，[组xxxiv]，被称为到。 | WHAT WE CLAIM IS : - l An air turbine unit comprising a shaft. a turbine rotor mounted on said shaft an exhaust pipe for said turbine rotor, and bearing structure including bearings rotatably supporting said shaft, a casing surrounding and supporting said bearings and means supporting said casing in said exhaust pipe the entire bearing structure being located within said exhaust pipe in heat-exchanging relation with the turbine rotor exhaust and said turbine rotor providing said exhaust at a temperature lower than the normal operating temperature of the bearings. | F01D15/00
8866 | DE1056314C2 | 飞机喷气发动机和涡轮螺旋桨发动机用高压润滑剂 | 1957-03-21 | 期限届满 | Exxon Research Engineering Co |  | 无
8867 | GB818487A | 直升机 | 1957-05-28 | 期限届满 | United Aircraft Corp | 818, 487。直升机。联合飞机Corporation。[6月1957年5月28日，1，1956]，专利16886\/57。类4。[还在组xxvi]一种直升机转子被驱动通过一主齿轮轴颈支承用于围绕所述转子转动轴线和啮合与一个多个每个驱动小齿轮通过一个涡轮机供给的与流体的压力下，图。3示出了一个气体涡轮机78驱动一压缩机88与一空气入口90，将压缩的空气以一歧管74通过一柔性接头91和一个热交换机94在该排气导管92的涡轮78。歧管74被供给由两个这样的气体涡轮机和压缩机单元，和将四个涡轮机72(两个示出)，每个具有任选的燃料喷射在85和点火在87。一种阀105可以被打开以通过-通过所述涡轮机72。每个涡轮轴71具有一个小齿轮70驱动一齿轮68整体与一齿轮66和可旋转地安装在一轴56固定到一个板54的刚性与所述转子塔架20。每个齿轮66与一中心齿轮64啮合轴颈支承在所述塔架20和整体与一太阳齿轮52。四个行星齿轮48(两个示出)支承在所述转子轮毂39目与该太阳齿轮52和一个环齿轮50固定到所述轴56。所述五个叶片28(两个示出)被连接到该轮毂通过节距改变轴承38，扑和阻力铰链34，36，和折叠铰链32，传统的循环和集体节距控制被用于，所述每个涡轮72的排气可被LED到大气中通过一管道73和阀61，或到大气中通过阀179，管道77; 和一个热交换机81在所述涡轮进口管，或可以被LED通过一管道75的阀63，和通过该塔架20以一个分配器67所述的内部进料喷嘴95通过柔性联轴器108。每个喷嘴95排放到一喉部89在一个刀片，从而使所述流夹带环境空气。所述混合物是沿所述中空叶片涵道，和可以被使用用于去-冰，或燃烧与更多燃料从喷嘴在该叶片用于额外的动力。所述涡轮机78被安装在短翼在所述机身。一种抗-转矩尾转子是由一个取-断驱动轴104和锥齿轮102与齿轮64啮合，或通过一与压缩辅助涡轮机供给的空气，或通过一个独立的动力单元。 | WHAT WE CLAIM IS : - 1 A helicopter comprising a body, a rotor supported for rotation on said body, gear means for driving said rotor including a master gear journalled for rotating about the axis of rotation of said rotor, a plurality of turbines arranged about the periphery of said master gear, each turbine being provided with a pinion gear having a driving connection with said master gear, and means for supplying fluid under pressure to drive said turbines. | B64C27/12
8868 | BE573737A1 | 用于电厂的具备turbopropeller航空设备。 | 1958-12-09 | 期限届满 | Napier & Son Ltd |  | 无 | B64D
8869 | GB804783A | 用于气体涡轮动力的燃料控制植物 | 1955-12-19 | 期限届满 | United Aircraft Corporation | 804, 783。自动温度控制用于气体涡轮机。联合飞机公司，1955年12月19日[1954年12月21日]，专利36333\/55。类38(4)。所述的燃料流动到一个燃气涡轮机是通过一个控制信号通过比较得到一个信号通过装置响应于涡轮产生的温度和由temperaturesetting装置和改性的速度产生一个信号-响应的装置。作为所描述的所述导频的一种涡轮-支柱的安装操作控制杆70一speedsetting凸轮72相关联的与所述离心调速器76，78所述推进器叶片的所述节距的-设定机构88。所述杠杆70还操作一个调度装置74以设定电位器100，104，以产生直流信号表示分别希望的涡轮温度和希望的速度。所希望的温度信号是从该比较得到的改性通过一个速度误差信号的所述信号从电位器104和一个实际速度信号从一个测速发电机108，该误差信号在点110被第一不同在一个长-时间-定电路114。该改性希望的温度信号，其通过一个偏置是有限的整流器128如果它超过一预定的限制，是与一个实际温度信号相比从一个热电偶136和所述温度误差信号，由此衍生的，通过一个放大器140被供给到所述燃料控制装置142。该系统因此提供了所述最大允许加速度从一个稳定的速度到另一。该控制可以被施加到一个直喷射功率植物在其速度是通过喷嘴区域，而不是的控制螺旋桨俯仰。规格514, 725，[组xxxiii]，751, 003，[组xxvi]; 被称为到。 | **WARNING** start of CLMS field may overlap end of DESC **. and a resistance 118. The signal passing from the line 120 then will combine with the signal from the line 102 at the juncture 122 so that for a time, dependent upon the rate of lever change and dependent upon the capacitance of the condenser 116, a desired signal will be fed into the line 126 which. in an increase fuel flow direction, will be higher than the desired new signal passing to the line 102. In order that 'this signal does not exceed the maximum permissible for the particular power plant, a limiting device shunts the line This device comprises a reetifier 128 and a 130. The potentiometer can be adjusted to give a particular limit or the limit may be a variable one scheduled in accordance with turbine speed and/or compressor inlet temperature. The desired temperature-setting signal is then compared at the junction 134 with the actual temperature signal provided by the couple 136. A temperature error signal is then passed.via the line 138 to an amplifier 140 as desired and then a signal is passed to the fuel control or fuel valve to vary its position in accordance with the value and polarity of the final signal. It will he apparent that the use of proper compensation in the fuel control according to this invention will permit a high sensi temperature control. This in turn means that the actual temperature of the turbine will always be substantially equal to the value called for by the combined and temporary droop Although there may be some dynamic error, a high sensitivity temperature control will make any such dynamic.error exceedingly small. This control system will cause the temperature to increase to the maximum permissible during acceleration, thus achieving maximum acceleration characteristics. On the other hand during steadv-stalte operation the temperature will always be held at the proper value for the RPM at which the engine is operating. It should be noted that the control disclosed herein may be utilized for controlling a straight jet power plant. Also, the control may control a power plant having a variable discharge nozzle. In such an instance nozzle area controls rather than the propeller pitch. Although only one embodiment of this invention has been illustrated and des herein, it will be apparent that various changes and modifications may be made in the construction and arrangement of the various parts without departing from the scope of the invention. WHAT WE CLAIM IS : 1. A fuel control for a gas power plant comprising temperature-setting means for producing a first signal, power plant speed-responsive means for modifying said first signal, means responsive to a temperature a predetermined point in the power plant for producing a second signal, means for comparing said modified first and said second signals to produce a final signal, and means responsive to said final signal for regulating the flow of fuel to the power plant. | F02C7/26
8870 | US2861637A | 涡轮螺旋桨燃料控制 | 1954-12-21 | 期限届满 | United Aircraft Corp |  | 2. In a power plant according to claim 1 including means for simultaneously adjusting said speed responsive device and setting said temperature setting means. | B64D37/02
8871 | GB803030A | 飞行器发射系统 | 1956-05-07 | 期限届满 | All American Engineering Company | 803, 030。发射飞机，所有美国工程Co。，1956年5月7日，专利14061\/56。类4。[还在组xxx]一种飞机发射系统包括一个双梭轨道，一个气体涡轮机驱动一个皮带轮，一个环形电缆周围缠绕该滑轮和一惰轮，从而使所述达到所述滑轮之间的所述电缆纵向延伸的相邻的所述轨道，和一个梭可拆卸地连接到每个所述电缆和到一飞机到达的，从而使所述梭被可滑动当沿该轨道在相反方向连接到所述的电缆，该梭的图。3包括一托架46用于所述的飞机鼻轮NW和一个支撑杆47保持抵靠该轮腿50通过一系51。图4示出了一横截面通过一个凹陷轨道包括框架38，39支撑导向导轨34，35，36; 37具有凸缘40，42，43，44。所述梭体所述导轨包括一轴承块54下方journalling所述轨道轮5a4a的轴5a4aBC。所述底座的每个块54支撑一电缆夹持(见组xxx)用于将该块到该电缆11。每个轨道的所述端部附近，该框架38，39具有一个减少间距，该释放所述电缆夹持，在操作，所述飞机和梭架在所述发射位置，与所述电缆夹持。所述气体涡轮机是向上运行到全功率与所述涡轮机轴制动。所述的制动被释放，和所述梭和飞机沿该轨道加速，直到其为达到所述窄端部，于是所述电缆是释放的。所述涡轮的制动被重新-施加的手动或自动以停止所述的电缆。该制动可以还可应用于如果过多的电缆速度为达到。两个燃气涡轮发动机可以被耦合到所述电缆以驱动它在相反的方向上。两个飞机可以被发射的同时在相反的方向从所述两个轨道。在一个替代实施例，其中一种多个飞机是以被发射的依次从一个轨道，所述后者包括一个轨道T，图。8; 具有凸缘81，82用于引导的所述梭，其中的一个被设置用于每个飞机。一种相等的数量夹的R，图。15，被衬由后面所述起始点。图。8示出了一横截面的所述轨道和两个夹具，每个包括两个部件95，97通过一颈部96的共-操作与凸缘连接在所述轨道T的各夹具有一孔101通过其所述电缆11a一穿过，和孔102，含103阀机构，一个其突出的致动杆105向前从所述的夹具，图。15，以使当杆105被向内推动，该夹具被固定到所述电缆(参见组xxx)。图。15是一平面图，及在操作，所述下一个飞机到被发射的是taxied从一个分支轨道(未示出)上以一个部分所发射的轨道夹，其是上方升高所述的线R。它为然后向前移动到所述所述轨道位与所述夹具的主部R，从而使所述梭S邻接一止挡130。所述最前面的夹具被向前输送通过一进给器活塞和缸装置124，125，直到所述致动杆105被通过接触与该中压后的所述梭S，于是所述夹持所述的电缆。所述气体涡轮机带来是以全功率，和所述涡轮然后释放制动器是，作为被止挡130。然后推动该夹具所述梭。所述下一个飞机带来到向前位置和所述下一夹具供给是，作为所述梭接近所述所述轨道的端部，所述夹具是由一线性摩擦制动器制动所述轨道上。该梭继续unbraked; 于是杆105向外释放所述夹具从所述电缆移动。所述夹具和梭被然后制动分开。 | WHAT WE CLAIM IS : - 1 A catapult aircraft launching system having a dual shuttle track means, comprising a jet driven turbine with a drive shaft mounted on a mobile unit near said track means, a turbine driven sheave fixed to said shaft and an idler sheave, an endless cable reeved around said sheaves, each reach of said cable between said sheaves extending longitudinally adjacent said track means, a shuttle adjacent each reach of said cable detachably connectable to said cable as it traverses the track means, said shuttles being slidable along said track means -in -opposite directions when connected to a reach of said cable, and means carried by each of said shuttles for connection to an aircraft for facilitating launching. | B64F1/00
8872 | US2743234A | 稳定合成润滑剂 | 1954-06-25 | 期限届满 | Exxon Research Engineering Co | 润滑组合物(见组III)的成分包括二元酸的C6-C16支链醇二酯、复合酯和吩噻嗪。 二酯和复合酯的共混物可以通过回流2摩尔的混合物来制备。 壬二酸，1摩尔。 分子量约为200和2.4摩尔的聚乙二醇。 在甲苯和亚硫酸氢钠存在下，生成一种C8羰基醇，直到不再生成水为止。 粗产物可先用苛性钠洗涤，然后用水洗涤以除去酸性化合物，然后减压蒸馏以除去轻馏分。 代替使壬二酸、聚乙二醇和C8氧代醇的混合物回流，可首先通过使壬二酸和聚乙二醇的混合物在甲苯和亚硫酸氢钠存在下回流直到不再形成水来制备半酯。 然后可以加入C8氧代醇，并再次回流混合物，直到不再发生水的形成。 成品含有约30-35体积%的二酯和65-70体积%的复合酯。 吩噻嗪可以通过在碘存在下加热二苯胺和硫来制备。 粗产物可通过加入水使吩噻嗪从丙酮溶液中沉淀出来而纯化。另外，非腐蚀性润滑组合物， 适用于涡轮喷气发动机和涡轮螺旋桨飞机发动机，包括20－95%(体积)二元酸的C6－C16支链醇二酯与80－5%(体积)下述复合酯的混合物，0.1－5%(重量)吩噻嗪和0.1－5%(重量)芳香醛与二胺的缩合产物，重量百分比基于总组合物。 二酯可以衍生自C6、C7、C8或C9氧代醇和草酸、丙二酸、琥珀酸、戊二酸、己二酸、庚二酸、木栓酸、壬二酸或癸二酸。 其中R1和R5为一元羧酸的烷基，R2为一元羧酸的烷基，R3为一元羧酸的烷基，R4为一元羧酸的烷基，R4为一元羧酸的烷基，R4为一元羧酸的烷基，R5为一元羧酸的烷基，R5为一元羧酸的烷基，R5为一元羧酸的烷基， R2和R4是乙二醇残基， (II)其中R1和R5是醇R1OH和R5OH的结合基团，R2和R4是二羧酸的亚烷基，R3是乙二醇残基，X是整数，和(III)其中R1是一元醇的烷基，R2是二羧酸的亚烷基，R3是二甘醇残基，R4是一元酸的烷基，且为一元羧酸的整数。 适合用于制备复合酯的一元醇包括链烷醇、油醇和通过环氧乙烷或环氧丙烷与脂肪醇反应形成的醚醇，而适合的二醇包括含有醚氧原子和/或硫醚硫原子的二醇，特别是聚乙二醇。 可以存在于润滑组合物中的其它成分是胺(例如， 伯、仲和叔烷基胺，如双-2-乙基己胺(双(二-2-乙基己基氨基)甲烷、C6-C24伯胺混合物、三己胺和十八胺、磷酸三甲苯酯、其它氧化抑制剂(如多核酚和烷基化酚)、去污剂(如石油磺酸及其金属盐)、防锈剂(如多羟基酯如失水山梨醇一油酸酯和季戊四醇一油酸酯)、卵磷脂、泡沫抑制剂(如硅氧烷)和矿物油。 在一个实施例中，润滑组合物由二酯(衍生自C8氧代醇和壬二酸)、复合酯(衍生自壬二酸、分子量约为200的聚乙二醇和C8氧代醇)、纯化的或市售的吩噻嗪和乙二胺水杨醛缩合产物组成。 为了比较的目的，描述了类似的组合物，其中省略了吩噻嗪或胺-醛缩合产物。 还为了比较的目的，描述了由二酯(衍生自2-乙基己醇和癸二酸)、衍生自癸二酸的复合酯、分子量约为200和2-乙基己醇的聚乙二醇、磷酸三甲酚酯和(a)纯化的吩噻嗪或(b)市售吩噻嗪与二-2-乙基己胺、双(二-2-乙基己基氨基)甲烷和C12-C16脂肪族伯胺的混合物一起组成的组合物，其中二酯衍生自2-乙基己醇和癸二酸，复合酯衍生自聚乙二醇和2-乙基己醇)，磷酸三甲酚酯和(a)纯化的吩噻嗪或(b)市售吩噻嗪。 | What is claimed is : 1. A synthetic lubricating oil composition which comprises a blend of from 20% to 95% by volume of a Cs to Cis branched chain alcohol diester of a dibasic acid with from 80% to 5% by volume of a complex ester formed by reacting together at least three compounds of the group of alcohols, monobasic acids, dibasic acids and glycols containing combined therein from 0. 1 to 2. 0 9. A synthetic lubricant composition which comprises a blend of about volume percent of di-2-ethylhexyl sebacate with about volume percent of a complex ester prepared by reacting two mols of a Ce to Cis branched chain alcohol half ester of sebacic acid with one mol of a polyethylene glycol having a molecular weight of about 200, said blend containing combined therein from about 0. 1 to about 2. 0 weight percent, based on the weight of the total composition, of impure phenothiazine which has been prepared by heating stoichiometric amounts of diphenylamine and sulfur to a temperature of about to about C. in the presence of iodine as a catalyst until evolution of hydrogen sulfide ceases, and about 0. 001 to about 5. 0 weight percent of an amine selected from weight percent, based on the weight of the total composi15 the group of primary, secondary and tertiary alkyl amines tion, of impure phenothiazine which has been prepared by heating stoichiometric amounts of diphenylamine and sulfur to a temperature of about to about C. in the presence of iodine as a catalyst until evolution of hydrogen sulfide ceases, and from 0. 001 to 5. 0 wt. percent of an amine selected from the group consisting of primary, secondary and tertiary alkyl amines to prevent deposit formation from the commercial phenothiazine. 2. A synthetic lubricating oil composition according to to prevent deposit formation from said phenothiazine.
8873 | GB760005A | 复合动力植物包括往复式发动机和排气驱动的涡轮 | 1953-01-12 | 期限届满 | Napier & Son Ltd | 760, 005。推进飞行器，变距螺旋桨。napier℃子Ltd。，D。1954年1月12日[1953年1月12日]，专利945\/53。类4和114。[还在组xxvi和xxvii]的动力设备包括一个J。C。往复式发动机的排气到一涡轮驱动一增压器，和两个独立地可旋转的螺旋桨，一个在至少其是可变的节距的，一个推进器是直接从一个的所述原动机驱动的，和所述其它原动机被连接到所述输入元件的一差速机构所输出的元件，其被连接分别以所述其它推进器和以所述第一底漆动子和其相关联的螺旋桨。在所述植物的图。1对-旋转螺旋桨，两者的，其被可变的节距被使用。所述涡轮机-压缩机轴11携带一小齿轮12啮合的外齿环13形成刚性地与一星形轮14携带通过该螺旋桨轴9。所述轴15的所述C。I。发动机进行一太阳轮16啮合的行星轮17通过所述蜘蛛和接合还进行一种内齿环18通过进行该螺旋桨轴10。所述节距该螺旋桨是自动的控制通过液压装置由恒定的速度调节器20，25驱动分别从轴11，15。调速器的所述设定20是控制由一平衡杆48枢接在一个可调支点49通过一个作用在杆43进行到所述增压压力和一杆50控制的一凸轮51作用主要通过该设定通过一弹簧52。所述凸轮是安装在一轴53具有一个手动控制54。调速器的所述设定25是通过一凸轮64控制在轴53。所述燃料供给到所述发动机通过一个进一步的凸轮65作用是控制通过一个杆68和平衡臂70在一个臂72的一个在乘离合器所述其它的臂74，该被耦合到一杆75控制燃油泵机构76。一种涡轮在-速度调节器79供给液压流体通过管81，以减少或关断所述燃料供给如果所述涡轮速度是多余的。如果所述增压器用于通过所述的设定是所谓的下方的压力下降凸轮51，由于该活塞36不能被移动到增加所述涡轮速度，压力建立在管87和压下该活塞85上，以降低该燃料供给和rebalance所述杠杆48。在该图中所示的装置。2所述内齿环18固定到所述螺旋桨轴10被驱动通过所述涡轮机轴11通过传动装置12，100。所述液压连接件23，24，30; 31所述调节器之间，该螺旋桨是LED以一个部分中的环形凹槽101的刚性与所述齿轮壳体99和压力流体被传送通过径向钻孔103在该轴102以同心导管形成由管104…107。所述轴102携带所述太阳轮16还带有一个太阳轮112啮合的行星小齿轮111安装在一径向凸缘108所述曲柄的轴15。所述小齿轮111与一个内网齿反应环113通过一螺栓114连接到一个活塞的一液压缸连接到一个压力从所述读取的该转矩之间的分布指示器所述齿轮的所述元件可以被确定，进一步的修改该齿轮被描述，图3和4(未示出)。说明书703, 165[组xxvi]被称为到在所述临时规范。 | What we claim is : - 1 A power plant comprising two prime 125 movers, namely a reciprocating internal combustion engine, and a turbine arranged to be driven by the exhaust gases fromn tlhe internal combustion engine, the turbine being arranged to drive a compressor which 130 760, 005 6 A power plant as claimed in any of the preceding claims, in which the differential mechanism is of the epicyclic type and the two propellers, the epicyclic mechanism, and at least one, of the prime movers, are arranged coaxially with one another. | F02B37/10
8874 | GB760518A | ?改进的燃气涡轮 | 1954-04-28 | 期限届满 | Solar Aircraft Co | ?760, 518。燃气轮机装置，轴流压缩机。太阳能飞机公司4月28日，1954，12289/54号。类别110(1)和110(3)。[还在组切线XXXIV-XXXIV剖切]紧凑，小尺寸燃气轮机的植物透视法示出在图。1，包括压缩机33(也见图3和4)，具有出口的涡旋34和同轴设置有涡轮(也参见图5)，具有入口卷轴36，卷轴相互连接，通过侧向偏移的燃烧室35，在该气流在相反压缩机中的方向流动。涡轮转子内的轴承中携带外壳54连接两个定子，轴承128邻近涡轮允许纵向运动和更远的轴承69以推力。流体压力装置被提供用于限制热工作流体涡轮转子的外围，轴承涡盘的热屏蔽从热。短轴72与纵向两个转子内花键啮合花键的推力不构成驱动连接。轴流压缩机。该压缩机转子包括多个叶片的载盘安装在筒77，该盘毂的相邻端制作承插式-承窝连接一个与另一。圆周排铆钉171穿过彼此连接的固定盘和缸体77。铸造92固定到一端的筒体上设置有轮毂93中携带的辊轴承94和制花键连接有空心轴96通过齿轮97与电源连接的移送104。铸造75，设置在另一端的转子具有轮毂74进行推力轴承76和内花键以接收所述短轴72。铸造65固定到定子的一端构成进风斗，设置有导向叶片68，用于推力轴承和外壳76。金属片的导向叶片162，透视法示出在图。11，具有法兰点焊到环160，163，该组件保持在适当的位置在铸造65用螺钉164。卷轴在压缩机的出口端由从外部件89由固定法兰86连接到变速箱88和内部件91，形成轴室84有端壁95的壳体轴承94。该涡旋件包括一扩散器(85)和使迷宫式密封106，109与铸件92和最后一个转子盘上。进风口，-压缩机的入口端由消音器32包围由三个弧形抵接部38，40，39，图1。每个区段包括片状金属元件构成端壁43，44，图4，和弧形顶和底壁41，42。径向板45之间插入中间部40和端部38，39固定到压缩机壳体和所述壁相邻的凸缘的部分。相对端部的端部部分被间隔开以用于燃烧室离开凹槽35。端部设置与闭合件56从压缩机壳体和支撑板57。打孔铝片之间延伸板45，和板45和构件56之间，携带合适的消音材料以限定同心的消音器58，在轴向定向的空气流。安装燃烧室。该燃烧室的入口端35，图6，使滑动接头与出口从所述压缩机涡旋。金属波纹管119，固定到凸缘120在卷轴上携带有闭合板121具有臂(21a通过纵向可调的固定杆123燃烧室。波纹管与卷轴通过端口122进行通信，和通过中心管127固定到盖板(121)和接合的孔凸台125在卷轴上。燃烧室的出口端连接到涡轮入口卷轴36，图1和4，通过环114可拆卸地固定到所述室通过夹具及涡旋114a。轴流涡轮。所述涡轮转子，图5，包括叶轮129焊接到空心轴70和叶轮131由螺钉固定13a1a到车轮129。所述定子壳体是由两个半部112A34a，134A B分别连通进口涡旋盘(36)和出口涡卷(37)。盒体上设有一个隔板138分离轮和制造迷宫式密封139与环形凸缘在轮129。用于启动允许压缩空气通过联轴器137与中间定子叶片136。一种铸造有一环形外壁140a连接到内环形壁通过径向肋40b固定到外壳54和，通过环形金属片部件141，到所述定子上。环形壁制成迷宫密封件142，143与涡轮轴上环形构件70和轮129分别上的环形凸缘。该气体第二的涡轮机级进入到罩152的开口进入排气涡卷。润滑和冷却设备。-下部的齿轮。盒88形成贮油室159，图17，和含有油泵158上，由输送油翅片管巢31(也见图。1和4)，设置在进风消声器32的入口和出口之间并联连接头62。油从出口集管到齿轮上，压缩机轴承94，76和涡轮轴承69，128，从轴承和返回通过连接到储液器175，179。将油从轴承76，69，128收集在干式油底壳178′。风扇100，图3和6，固定到压缩机转子，抽吸空气通过孔98在齿轮箱(88)入轴腔84，然后通过孔99在端壁95。空气通过出口端口103排出蜗壳中。循环空气冷却油油藏的变速箱，轴承94和空气蜗壳中。迷宫式密封105由与风扇100。压缩空气从最后一压缩机级107穿过密封件109通过管道111和计量插头1121到管112，并通向腔室144，图5，金属片之间形成构件141和涡轮机叶轮129。涡轮定子和其入口和出口卷轴由外壳airjacketed145，150，和风扇148安装在涡轮机叶轮129的空气供应给夹套，风扇将风通过开口149在壁(40b从壳体之间的空间145和壳体54以冷却轴承128与轮129。风机153安装在涡轮机叶轮131将空气通过环形构件54并且将其输出通过通道155进入废气流。弹性间隔构件151内设有排气涡卷套和出口157从夹套上设置通过间隔件158。风机的作用将气体从夹套。壳体的风消声器及支撑板57的光亮金属。 | What we claim is : - 1 A compact small dimension gas turbine power plant comprising, a gas turbine and a multiple-stage axial flow compressor each having a statcr, a rotor, and spaced bearings journalling said turbine and compressor rotor for rotation; an outlet scroll for said compressor; an inlet scroll for said turbine; a combustion chamber interposed between said comnpressor outlet scroll and said turbine inlet scroll whereby said compressor, combustion chamber and turbine are connected in series fluid communication, said turbine and said compressor being coaxially arranged with their inlets adjacently disposed and with their rotors drive connected for concomitant rotation, means for protecting the relatively moving parts of said power plant from the deleterious effects of over-heating comprising meams for accommodating thermal expansion and contraction of the axial dimensions of said compressor and turbine rotors without binding of the drive connection therebetween or of their bearings; fluid pressure means fr confining the hot turbine motive fluid to the peripheral zone of the blading of said turbine rotor; and means forming a thermal shield isolating said compressor and said turbine rotor journalling bearings from the heat of said scrolls. | F01D9/04
8875 | GB758403A | 以飞机有关的改进 | 1954-01-11 | 期限届满 | Joseph Smurik | 758, 403。气体涡轮发动机，喷射推进发动机，smurik，J。1954年1月11日[1953年1月11日]，专利17164\/54。类110(3)。[还在组xxxiii]一种飞机被推进通过三个功率植物位于在openended通道25，26和27位于所述的下侧之间的所述机身和一弯曲的翼11，所述植物是，设置使它们可以任选地功能作为涡轮-射流，RAM-射流或火箭。所述鼻部的所述机身具有一个可变-区域空气进气35，每个通道终止于一种推进喷嘴中，一个，31，被示出在图。2。每个喷-推进植物图中示出包括所述元件。2其中一个燃烧腔室40是与空气供给从一压缩机49和所述的喷墨射流通过以一涡轮50和所述推进喷嘴31。该喷嘴具有枢转的瓣阀65，89，70和71由千斤顶操作73，7a3aD，以改变所述出口面积。该燃烧腔室40被提供具有间隔开的空气入口41沿其侧面和一套筒42与对应的孔被设置到被安装在所述燃烧器，用于所述作用下滑动运动的一个千斤顶43。入口-63，图。5，被掩蔽通过一个开孔的滑动百叶窗87的操作由一个千斤顶88。该涡轮50驱动该压缩机49通过一个齿轮系52，53，55，57和58，和齿轮59，60驱动一燃油泵48。所述涡轮机轴51是中空的和被连接通过一。旋转耦合与一导管与从所述压缩机压缩的空气供给; 在顺序的是，所述涡轮叶片可被冷却，在操作，所述压缩机和涡轮机中被启动所述通常方式和燃料被供给到该燃烧腔室40与所述的百叶窗87和套筒42设置到允许最大的空气从所述进气28，该瓣阀在所述排气喷嘴31被部分地关闭。当所述的飞机具有达到一个适当的速度所述通道中所述燃烧腔室26和27分别与燃料供应，和空气从所述压缩机，和被放置在通信与所述腔室40以开始燃烧。所述的飞机是然后操作与所有三个单元的作用为turbojets和如果所述压缩机和该侧燃烧腔室之间的阀被关闭和所述的燃料供应被切断所述飞行器将被推进通过该侧单元的作用为RAM-射流和在高海拔这些与氧从所述发动机可以被供给罐17，38和39，由此它们功能作为火箭。 | What I claim is : - 1 In a jet-propelled aeroplane having an elongated body, a lifting surface for said body, said lifting surface comprising wings outwardly directed on opposite sides of said body, a member of arcuate form disposed around the bottom and continguous side surface portions and intermediate the ends of said body, and means 70 for securing the member of arcuate form at the top to the bottom surfaces of said wings on opposite sides of the body. | B64D27/02
8876 | GB753855A | 或有关的到一个燃气涡轮单元中的改进 | 1954-01-26 | 期限届满 | United Aircraft Corporation | 753, 855。气体涡轮机设备。联合飞机公司，1954年1月26日[1953年3月18日]，专利2333\/54。类110(3)[还在组XII]一种涡轮机供给的与工作流体从一。点火室具有一溢流阀以限制所述压力所述产生的气体位于所述点火室之间和所述涡轮和一个离心操作制动器安装在所述涡轮轴，以控制该速度。一种可燃混合物或优选一种固体电荷，从而作为火箭中使用的是燃煤在一个细长的圆柱形室14和所得到的燃烧产品通过通过一导管16，端口24和导管76以进一步导管引导到所述涡轮喷嘴(未示出)。所述导管16使直接以一种阱形成′通过腔室20，22为其杂质或未燃烧的颗粒被携带通过它们自身的惯性，一些的该燃烧气体可以通过从所述导管16到另一出口端口用于其它用途。一种可调溢流阀30是还连接到所述导管16。所述阀件32被安装在一个端部的一杠杆34枢接在38。其是加载的所述其它端由一弹簧48，所述装载的，其可以可以改变通过调节螺钉42。52。所述阀件32和阀座是优选的钨制成，所述涡轮由一种室60的封闭一电动机62。在所述涡轮机轴64上安装一速度调速机构84包括通道构件90安装，在该轴64通过其它被驱动通过一销100。一种螺母104夹紧所述构件90以所述rotorsupporting衬套63。一种对的L-形飞块112枢转以所述侧壁92的所述通道件90具有腿114，该接合一弹簧座124装载由一弹簧128。所述弹簧的所述其它端128接合一个进一步的弹簧座126，它可被轴向调节在所述轴64。所述飞块112具有肩部118，其中当所述涡轮速度超过一预定值所述壁接合的一孔82与所述涡轮转子室60连通，从而施加一个制动效果。所述转子上。 | What we claim is : - 1 A gas turbine unit comprising a turbine chamber, a cylindrical bore in communication therewith, a shaft rotatably supported in said turbine chamber and extending into said bore, a turbine rotor mounted on said shaft for rotation within said chamber, centrifugally operable brake means disposed within said bore and mounted on the extending portion of said shaft for rotation therewith and constructed for absorbing excess power to control the speed of said turbine rotor, a firing chamber for generating gas at a selected pressure, said firing chamber having an outlet for the generated gas, and means defining a fluid passage interconnecting said firing chamber and said turbine chamber to utilize the generated gas as the propellant fluid to drive the turbine rotor, and a pressure relief valve in cormmunication with said outlet, said relief valve being adopted to limit the pressure of the generated gas to slightly in excess of that required to maintain the desired turbine rotor speed. | F02C9/28
8877 | GB754120A | 空气的空调，和辅助电动和气动动力供给设备和系统 | 1953-05-05 | 期限届满 | Garrett Corp | 754, 120。气体涡轮机设备。garrettCorporation。][1952年6月30日1953年5月5日，专利12432\/53。类110(3)[还在组X，xxix和xxxiv]所述气体涡轮机10的说明书中描述了所述的飞机空调设备754, 189[组X]带动一压缩机，其被连接到一个阀的所述出口-控制燃烧的管道，以提供一个可选择的源空气至所述气体涡轮机，另一可选择的源的燃烧空气被通过另一个valvecontrolled管道从一个单独的源压缩的空气，所述燃料供给和燃烧空气控制用于所述气体涡轮机10，图中示出为。2。所述空气供应导管14导入到该燃烧腔室15是通过一个阻尼器81控制，其是位于通过该运动的一活塞85通过在油-压力的差异引起在管91，92。所述液体的燃料供应从该管100是调节通过一个泄放-关阀99，其是通过一弹簧控制-加载隔膜102根据到所述油-压力在所述管103。所述涡轮控制是实现通过装置响应于速度和负载的变化，和到燃烧空气的压力或温度变化和燃烧产物，所述速度和负载装置是相关的与一齿轮轮55通过一小齿轮54驱动在所述涡轮机轴和驱动一个动力采取-关闭轴56通过一压缩弹簧57，其是一杆58之间设置在所述轮55和一个曲柄臂59在该轴56。一种缸68被固定到该轮55，该缸具有一个油-泄放孔69，其被覆盖到一个较大或较小程度上由所述杆58; 根据该负载在该轴56上，所述通气孔被封闭的多个作为所述负载增加。一种头64其上携带一个管状轴间隔开的盘或阀62，63被安装以控制所述通道的高压力油，其被供给到所述壳体61之间的所述阀62，63，以所述管线91，92和以所述空间79，80，该阀被underlapped以允许。一个轻微的流动经过它们的周边，一活塞70在该缸68具有一中空活塞杆71，其穿过所述管状轴和带有一个活塞72，其是响应于在所述活塞的不同侧面上的压力差作为通过所述压力产生液滴通过一个限制下垂孔106和一限制速度孔108，一个泄放阀109被提供到调整速度变化和一个泄放阀110用于调节下垂。该位置截取的通过所述活塞72确定所述一种下垂的控制压力弹簧74在该头64和参与确定所述位置中的所述头和因此该阀62，63。所述头是进一步通过一弹簧73作用在其作用在相反。以一重量65，它被枢转至该缸68在67和被连接到所述头由一个柔性带66。所述重量，根据与速度的变化中，移动所述头和贡献到所述的定位该阀62，63。提供被制成用于停止所述涡轮如果有被超速，或反向转矩而引起的由所述轴56以驱动该涡轮的一种趋势，或损坏到轴承，这是通过通气来实现所述管90使该弹簧89向力所述柱塞88抵靠所述的所述杆端86，从而允许压力从所述管92到所述后的所述柱塞，这使得该阻尼器81以关闭，所述所述管90的排气可以被通过轴承引起的故障，它将结果在缺乏的阻力，以油沿管122流动，通过阀75在超速离心的开口，因此排气所述空间79，或通过开口该阀75通过一凸轮-等构件78在该轴56在所述的超越事件。所述油所述管103中的压力作用在隔膜102和确定的所述设定所述泄放阀99，该作用该油的压力被改性通过一元件112敏感到所述燃烧空气的温度和压力，该该弹簧111的化合物的作用与所述弹簧114所述可变的作用。该燃烧产品作用在一个温度调节器115具有一阀116，它控制所述泄放从一种油供给从所述管90; 其是确定所述的压力通过一限制孔口119。这样一个可变压力，通过燃烧的温度确定产品，产生一个所述波纹管117的作用，其进一步修改所述该弹簧111通过被连接的作用通过该臂120和一个与所述隔膜张力弹簧121。 | What we claim is : 1 Air conditioning, and auxiliary electric and pneumatic power supply equipment and system for aircraft having a main engine 85 and associated compressor, comprising a gas turbine unit in which the turbine drives a compressor having an atmospheric air inlet and a compressed air outlet; a valve controlled duct connecting said outlet with a 90 point of use; a valve controlled duct connected with said outlet to provide one selectable source of combustion air to said gas turbine; and another valve controlled duct from a separate source of air connected 95 to form another selectable source of combustion air to said turbine. | B64D13/06
8878 | FR1115060A | 气密用于涡轮发动机的空气进气装置和机配备有这种装置 | 1954-11-23 | 期限届满 | Sncan | 779, 097。飞机发动机整流罩。Soc。nationale去构造aeronautiquesdunord。][1954年11月23日1955年1月27日，专利2457\/55。类4。[还在组xxvi和xxix]所述一种气体涡轮发动机的空气进气被打开或关闭由一种partspherical的阀装置，设置在一个罩，形成一个延伸的所述发动机罩和具有一圆形在其向前开口端，该部分-球形阀具有一个径向延伸的空气通道之间和被移动一个其中所述空气通道中的位置是在与该圆形开口对准和发动机进口和一位置在其中所述开口是覆盖由一的该部分-球形壁部的所述阀。所述空气进气包括一罩1，其是通过螺钉7可拆卸地固定到所述发动机罩的和具有在其向前端部的圆形开口2。所述罩是增强在它的后端通过两个环形横壁4，5; 携带一管11，其是通过一轴环12连接到所述入口管道的所述发动机，两个板9是连接到所述壁5和以该罩1相邻的所述开口2。一种partspherical阀13包括一个外partspherical壁14连接到一个管16，是枢转至该板9以作为到围绕一轴线转动通过所述中心0。一止挡25限制所述阀构件13所述的角运动。当该支座17被靠在该止挡25，该管16是在与所述开口2对准和所述入口C的所述发动机。当该支座27被靠在该止挡25所述开口2被关闭通过该壁14的所述阀件13。所述阀构件13由一个千斤顶29被致动，枢接以该壁5，通过一个臂34枢转以一个的所述壁9和通过一连杆36连接到一个臂37的键合到所述阀轴颈23。所述装置是这样的，其所述转矩在所述阀为最大，在所述启动该阀的开口，以作为到断裂的任何冰，其可以被该开口2形成在所述的边缘当该阀是在所述关闭位置。 | 无 | F02C7/05
8879 | GB740015A | ?改进或涉及飞机可转换到和来自固定和旋翼飞行 | 1953-05-11 | 期限届满 | Gerard Post Herrick | ?740, 015。适用于固定飞行器，旋翼飞行。herrick，G。P。5月11日，1953，13055/53号。4级。飞行器可固定或旋翼飞行包括翼部中的可变攻角，以及用于旋翼中的所述飞行器的垂直控制操作，所述装置包括倾斜表面在每个所述翼部，可横向移动的导轨，其适于与所述斜面协同操作，和控制把手，可操作地连接与所述导向，由此所述控制把手横向运动的运动使得所述导向上下移动，所述倾斜表面。图中显示的飞行器中。1具有短平面24携带双吊臂22支撑翼片26，水平尾翼30组成，舵28，升降机32，与副翼42用于固定翼飞行。固定翼部34a支撑在桅杆38，和翼部34b围绕铰接轴线B，和具有在它们的转动后缘副翼40。喷射推进装置222，分别用于旋转飞行，和涡轮柱20，用于固定翼飞行。图中所示的控制机构。2，其中复制的手轮44可绕其轴线92和可摆动轴(66)前，后或两侧。这些运动控制固定翼飞行表面的任何常规方式，由杆256和可连接到旋转飞行控制表面。总距的控制。翼部分34a B，优选对称的横截面，围绕它们的轴线枢接B通过杠杆168，旋转内齿的运动的弓形部分72a，通过齿轮174，蜗杆176和蜗轮178转动轴180和杆182的拨杆184。这些杆的上端(图。3)固定在186的外座圈188的轴承，轴承的内座圈190固定到套环192与驱动轴48的转动。销196在套环192接合，曲柄198，适于往复运动套202安装在杆204之间延伸插座56，在每个stubshaft安装的58轴承轴62支撑，被轴承63和套筒65，翼梁61的可移动部分的翼。球座圈206在套202具有适于移动杠杆销210(图。5)在212到桅杆枢接在其相对端头和载两对滚轮214，216。辊214夹住一水平弧形轨道218固定到桅杆头，和辊216夹住倾斜轨道(220)固定于翼部34b。用手转动杠杆168，杠杆210，约束到水平面的轨道218，升高或降低轨道220通过斜楔作用，旋转翼部分34b，在翼梁61。轨道的一部分220由用于后期描述的水平。周期性节距控制，旋翼飞行中的平移运动周期性节距的变化实现副翼40。手转动轮44(图2)，移动杆94，轴96和杠杆98，和转动轴100和偏心部100A，移动轴104纵向。固定轴104是块106，其具有弯曲构件108上辊轴承枢接的飞行器在一端和杠杆110上的另，使得纵轴104转动的运动杆110和移动杆112。曲线件108最好这样选择，使得在运动是不可逆的。上端的杆112(图3)连接到杆114枢接于所述桅杆46，该杠杆的另一端(图。4)通过支杆124连接到内座圈84的球-轴承85，以手的转动轮44倾斜的球-轴承绕横向轴线。前后移动轮44(图2)进行摇动轴66前后，平移杆64移动杆通过挡块80，辊，弯曲构件和杠杆如前所述。杆80(图的上端。3)通过链路82连接到球轴承的内圈8485，摇绕横向轴线。球-轴承85枢接纵向地连接到平衡环86本身枢接横向于垂直柱46中。旋转和前和前后移动手轮44，因此倾斜的球-轴承85在任何方向上。枢接在127到球-轴承85的外座圈128为拱形126(图。4)约束，由辊130在垂直平面移动，和与机翼旋转。作为翼旋转，根据拱126倾斜的倾斜球轴承85在平面的拱形，枢轴127拿起倾斜测量在垂直平面上。拱126，因此振荡正弦，与通过手动控制确定的幅值和相位。枢接于所述拱132处的游梁134(图3，5和6)可纵向移动的翼拱126和其上的附着，通过万向接头和“拾取”机构284，稍后描述，杆1361。这些杆的控制由常规钟罩副翼曲轴配置，相互抵消的离心力通过配重140。辐射束134可以围绕枢轴点132在水平平面，从而使副翼40使得调整自己气动力对每个相等。定向控制和油门的控制。侧向移动的控制轮44(图2)进行摇动轴66横向，移动杆146，148和150，连接通过“拾取”机构，稍后描述，杆1501适于岩石杆154枢接于154a到飞机。摇在一个方向上移动链路156收紧带式制动器转子上的轴转动直升机反应。摇在另一个方向释放带式制动器并促动一变阻器162以激励小电机提供额外的电力供应到转子并使飞机在相反的方向旋转。这些控制是优选的设置使得在中间位置时，该带式制动器轻轻拉紧，稍和电机通电。油门控制由脚蹬226上摇轴232平移杆238，在其另一端枢接在杠杆240上。具有销杆240的一端凹槽内，242a可滑动的杠杆242中的枢接在一个端向飞机和在另一链路252由杆248连接到一个杆184所述总距控制。该装置使得操作的油门踏板226移动直角曲柄244操作油门杆246的位置而不管杠杆销240在槽(2A，和总距杆升降的操作杆240的身体操作曲拐244，而不干扰油门踏板的位置，升降变化，以补偿与翼的发病率。杆224控制燃料供给在固定翼飞行。转换从固定到旋翼飞行，并且反之亦然。为实现此，通过手杆256内移动的门260i(图。11)和涉及“拾取”机制。图16A示出了在副翼控制，284(图6)。当控制滴，杠杆288所示的位置中，其中28a6A是用于固定支点杠杆286在杠杆288中的销槽，凹槽内滑动。杆1361，从而保持在预定位置独立的杆136。当杆288通过杆300与环294移动到位置共线杆136和1361，控制作为刚性杆，杠杆286绕其支点摆动。与杠杆256在位置G(图11)的飞行器是一个直升飞机，与控制如上所述，和与燃料喷射器和点火器送至翼尖，喷射流222。用于旋翼飞机的飞行，杠杆移动到位置C通过中间位置。在位置F，轴264和2641(图。2和12)平移从而移动电枢2a的66a开关266接触266a仅C制作接触部66b以及供应用于驱动螺旋桨点火到涡轮20，和稍后供给燃料和压缩空气通过阀268和270。杠杆256运动到位置E，切断燃料和空气至所述翼尖射流，然后切断点火。转子将继续自动转动。杠杆256的位置D提高了运动杆272和274，以接合的下侧总距的控制杆168以将其固定在自转的位置，得到最佳间距。飞机旋翼机现在蚊蝇与环状和方向控制。控制杆移动到位置C滴这些控制“拾取”描述的机制得常规旋翼机飞行。转换到飞机飞行，杠杆256第一放入位置B(图11)。杆272(图2)清除的底面杠杆256，和杠杆274移动到对准的位置部分34b的翼部34a。杆210移动到轨道220的水平部分前面提到的不misadjusting对准，但是不接合杆340释放高减阻翼片326和328(图。6)以使转子。部分34a上的凸块还啮合曲柄臂306由副翼集中“拾取“机构284。减少离心力允许弹簧314推动销312接合并锁定副翼在中性位置。活叶326，328，图中所示的。9，由偏置弹簧332并由其驱动的杠杆330。该翼片是放置使所得到的不对称牵引使最终慢反向旋转。这导致杠杆366捕捉在插座3a74a在转子翼(图。10)和该杠杆上的力移动杆(368)的位置接合插座3a74b。翼然后锁定不能转动。一种位置控制手柄的运动移动销386(图。4和5)用于双重地锁定翼部。销386还操作杠杆406和杆334释放翼片326和328，由杆334被锁定的接合槽(33A)4a与杠杆342。机翼可短轴58(图3)，装置被提供，以使翼水平。杠杆360(图。5)通过弯头接头36a枢接一杠杆臂358的354。刚性臂356适于以满足凸耳362固定到飞机。为R | What I claim is : - 1 An aircraft of the type convertible to fixed or rotary-wing flight which includes wing portions variable in angle of attack, and means for vertical control of said aircraft in rotary-wing operation, said means including an inclined surface on each of said wing portions, a laterally movable guide adapted to co-operate with said inclined surface, and a control handle operatively connected to said 70 guide, whereby movement of said control handle moves said guide laterally to vertically move said inclined surface. | B64C29/00
8880 | GB731672A | 或有关的到压缩-空气中的改进-驱动涡轮机 | 1952-02-26 | 期限届满 | Self Priming Pump & Eng Co Ltd; Rolls Royce | 731, 672。气体涡轮机植物，速度调节器，离心式泵。自吸泵℃工程Co。，Ltd。，和辊-royce，Ltd。，2月3，1953[1952年2月26日]，专利5076\/52。类57，110(1)和110(3)。一种飞机燃料罐中具有一种燃油泵由一个压缩驱动空气涡轮机用于将燃料从该罐，所述涡轮具有一套绕其壳体通过其中所述排气空气从所述涡轮通过以一排放导管。所述涡轮转子102，105是与空气供给从所述供给管114通过一导管112。所述空气供给是受控通过一个调速器作为说明书731, 671中描述的，或作为其一个调速器阀120中示出共-操作与入口端口121是通过离心配重122通过一个两-部分控制轴123，124。所述部分123旋转与所述涡轮机轴和将轴向推力以一个，固定部分124通过一个球轴承125抵靠该作用的一弹簧126。所述空气穿过喷嘴101以所述转子102，105和被排出通过一个环形环115，其将所述的空气通过一个套或护罩116围绕所述涡轮机和空气入口110。该护罩使以一出口弯头117，其围绕所述入口弯头112和被连接到一个配件所述罐113连接到所述的底壁，该配件113具有用于所述外部供给和分离的连接排放管。一种修改中，该配件113是通过更换一个Y-或T-形配件位于外侧的所述罐，在一个进一步的修改，该弯头112，通过两个柔性直管117被更换。在该装置，所述单元是从一个板支撑固定在一个孔在所述底壁的所述的罐。所述的燃油泵是作为描述的与参考到图。3，规格670, 226，和被驱动通过锥齿轮传动装置52，56。所述内部该涡轮机壳体和所述齿轮的壳体被排出到该排气罩通过一个通道在一管状螺栓119。说明书608, 963还被称为到。 | nected to the aforesaid fitting. -At this fitiffng What we claim is : - the exhaust shroud has a sideways extension 1. In an aircraft fuel tank having a fuel 85 117a which is connected through the fitting pump for delivering fuel from the tank, a to an independent exhaust outlet pipe 118 compressed-air-driven turbine for driving the outside the tank. The arrangement ensures that pump and located for submersion in the fuel, the hot incoming air is completely shrouded comprising a turbine rotor, a casing around from the fuel in the tank by the cooler out- the rotor having nozzles at one end for directgoing air. ing compressed air onto the rotor, an outlet A bleed connection is provided between the for exhaust air at the other end of the casing inside of the turbine and a gear casing for and a jacket around, or substantially around the gears 52, 56 and the exhaust shroud., .The-' the casing open to the -outlet and leading to connection is provided by the central passage- a -discharge conduit- for the exhaust air. way through the tubular bolt 1X19. 2. In an aircraft fuel tank having a fuel The turbine is provided with a governor pump for delivering fuel from the tank, aand control valve as shown in the accompany- compressed-air-dtiven- turbine as claimed in ing drawings or modified as described in our claim 1, for driving the pump and located specification No. 5075/52 (Serial No. 731, 671) for submersion in the fuel, having an air of even date. In the construction shown in inlet conduit within the tank leading to thethe present drawings there is a sleeve valve nozzles and the discharge conduit surrounding co-operating with ports 121 to control the inlet conduit. the incoming air and there are centrifugal 3. In an aircraft fuel -tank having a fuel weights 122 which operate through a two-part pump for delivering fuel - from the tank, a 105 push-rod 123, 124 to move the valve sleeve compressed-air-driven turbine as claimed- in axially. The push rod passes through the claim 2 in'which the inlet and butlet conduits spindle of the turbine and the part 123 rotates are connected to a fitting for attachment towith the spindle. The other part, 124, of the a wall of the t : ank for the fuel and-provided rod does not rotate and : the-sthrust is trans- - with separate connections Tfor external pipes. --110 mfitted between the parts : by a ball bearing -4. In an' aircraft fuel tank having a fuel 125. A spring 126 urges the valve against pump for delivering fuel from the tank, a the action of the weights.- - compressed-air-driven- 'turbine- as -claimed inIn the modified form of the above example - aily '6ne of the preceding claims arranged for shown in Figure 4 the elbows 1, 12 and 117 axial flow -of the- air and in which the air! 115 are replaced by a fitting 130 in wvhich there ' leaving the turbine blades is taken in 'the oppois an internal air inlet pipe extending axially site axial direction through the' jacket into from the annular inlet conduit 110 to-an air the discharge conduit. - - inlet connection 131 and the exhaust shroud '5. In an - aircraft fuel tahk having 'a- fuel 5S surrounds the inlet pipe and leads to an-outlet' pump -for -delivering fuel from 'the tank, a 120 132. In the construction shown the fitting 130 compressed-nair-driven turbine located for subis of Y form - but it may, if desired, be of mersion- in the fuel and' constructed - andT Form. The fitting is outside the tank 134, airanged for 'operation as la'imed in' claim -1 the inlet side of the 'turbine casing protruding and substantially as -herein described' with' throughan openingin'a coverplate 133 closing reference to, and as showvn' infi, Figures - 1---3 125 an aperture in a side w-all -of the tank. Alter- or'Figure 4 of Figure 5 of the drawings herein. natively the turbine casing may abut against '6. In an aircraft fuel tank, the combination the cover plate and -the nested tubes pass of a 'turbine and a fuel pump as claimed in through the plate. any one of the' preceding claims' 1 to 4 And Figure 5 shows- - a further altefnati've in - substantially ds described. - '- - '130 73'1672 731, 672 BOULT, WADE & TENNANT, 111 & 112, Hatton Garden, London, E.C.1, Chartered Patent Agents.PROVISIONAL S'PECIFICATION Improvements in or relating to Compressed-Air-Driven Turbines We, SELF-PRIMING PUMP & ENGINEERING Co. LIMITED, a British Company, of Parliament Mansions, Victoria Street, London, S.W.1, ROLLS-ROYCE LIMITED, a British Company, of Nightingale Road, Derby, in the County of Derby, do hereby declare this invention to be described in the following statement : The invention relates to compressed-airdriven turbines intended for submersion in a liquid (e.g. a volatile fuel). In practice the air supply to the turbine usually has a temperature which is greater than that of the liquid and as it is necessary to convey the air through the liquid to the submersed turbine there is usually a transfer of heat from the air to the liquid. This heat transfer is undesirable and it is an object of the invention to reduce or eliminate such transfer. To achieve this object the invention takes advantage of the fact that the air used for driving the turbine is cooler after expansion than the incoming high pressure air. According to the invention in one of the forms a compressed-air-turbine of the above kind is characterised by the feature that the air outlet conduit is constructed as a jacket around the turbine. The turbine may also have air inlet and outlet conduits for conveying the inlet and outlet air through the liquid and be characterised by the fact that, in the vicinity of the turbine, the air outlet conduit is constructed as a jacket around the air inlet conduit so that the exhaust air serves as a shroud for the incoming air and reduces or eliminates loss of heat from the incoming air to the liquid. In a preferred form of the invention the turbine is arranged for axial flow of the air and the air leaving the turbinebladesistakenin the opposite axial direction through a shroud around the outside of the turbine into the outlet conduit. It is also preferred that the inlet and exhaust conduits are separated at a fitting for attachment to a wall (e.g. the bottom) of a tank for the liquid and providing separate connections for external pipes. : One specific construction of a turbine according to the invention will now be described by way of example. The turbine forming the subject of 'this example is arranged to drive a fuel pump constructed as described in Specification No. | F04D13/04
8881 | DE768036C | 连接所述最终的废物处理的一种涡轮轴在该涡轮机壳体，在特定的用于飞机的燃料力涡轮机 | 1937-12-25 | 期限届满 | Messerschmitt Boelkow Blohm |  | 1. Fastening of the end bearing of a turbine shaft to the turbine housing, in particular for aircraft internal combustion turbines, characterized in that the fastening part carrying the bearing (1) is held in radial slots (8) of at least three pins (io) fastened to the housing (6) parallel to the housing axis, in that the pins (10) can slide in the slots (8) in the event of thermal expansions of the housing (6) or of the fastening part carrying the bearing, and in that, in order to guide the pins (io), articulated blocks (9) are provided in the slots (7) of the fastening part so as to be longitudinally displaceable and rotatably mounted on the pins (io). 112 | F01D25/16
8882 | GB715133A | 以反-或有关中的改进的推力和\/或转矩敏感装置 | 1951-10-11 | 期限届满 | Rolls Royce | 715, 133。涡轮机，辊-royce，Ltd。][1951年10月11日1952年10月9日，专利23749\/51。类110(3)[还在组xxxiii和xxxvii]一种可视或口腔报警是通过一个肘节开关40操作通过有限的轴向运动的致动一螺旋桨轴11形成一个延伸的一气体涡轮机轴，该轴11被支承在对准和止推轴承，和轴向运动，由于以一个所述轴上的所述转矩反转岩石一杠杆35以操作该开关40。 | What we claim is : - 1 A reverse-thrust and/or torque-sensi 85 tive device for a propeller-driving engine comprising supporting structure a shaft which is subjected to an axial thrust in one sense during normal operation of the engine, to load said shaft in said sense, mounted in { : the supporting structure for limited movement in the direction of the axis of rotation of the shaft, and means for sensing reversal of the direction of loading of said shaft including an electrical switch having a; 'toggle-action arranged to be operated by said limited axial movement. | B64D27/10
8883 | US2651910A | 汽轮机起动机构 | 1951-03-13 | 期限届满 | Solar Aircraft Co | 710, 284。 燃气轮机厂； 弹性流体涡轮机 太阳能飞机公司 1951年9月18日[1951年3月13日]，第21893/51号。 类别110(3)[也在组XXVII和XXIX中]涡轮机-压缩机动力设备包括燃烧室22，燃烧室22具有分别与压缩机12和涡轮机10连通的入口通道和出口通道、用于施加起动转矩的装置和设置在所述入口通道中的阀，所述阀用于在起动期间关闭所述入口通道，由此可以卸载压缩机和涡轮机单元以减小起动转矩。 涡轮轴18通过小齿轮38和环形齿轮36驱动与其成直角设置的轴32。 轴18。 34之间可以同轴地布置有行星齿轮驱动器。 轴34驱动离心泵42，离心泵42与涡轮压缩机单元和齿轮箱一起安装在可运输结构44中。 起动装置包括可手动操作的轴46，轴46被轴颈支承在结构44中，并通过包括超越离合器的适当传动装置驱动轴34。 手动操作的蝶阀68轴颈连接在压缩机出口管道中形成的凸台中。 阀的轴71带有操作杆72，该操作杆72具有销75和焊接到其上的楔形止动件。 所述止动件适于与形成在所述凸台之一上的肩部配合。 弹簧76固定到导管21和销75上，并适于保持止动件抵靠任一台肩，由此阀打开或关闭。 | What is claimed and desired to be secured by United States Letters Patent is : 1. In combination with a turbo-compressor power plant including a single compressor and gas turbine unit, a single combustion chamber having an outlet passage leading to said turbine and an air intake passage leading to said compressor, and auxiliary means for applying cranking torque to said turbo-compressor power plant; a compressor turbine unloader valve disposed between the compressor and said combustion ing to a single combustion chamber; a starting valve for unloading the compressor and turbine rotors during manual cranking and starting of the power plant comprising valve supporting structure disposed along said passage; a valve body supported by said supporting structure and adapted when closed to prevent communication between said compressor and combustion chamber through said passage whereby fluid in said compressor and duct will be stalled to effectively unload said compressor and said turbine will be starved and also effectively unloaded; and valve operating means accessible from the exterior of said passage for moving said valve to closed position during cranking of said power plant and opening said valve when said power plant reaches starting speed. | F02C3/09
8884 | GB701324A | 在喷墨或用于飞机螺旋桨使用涡轮发动机的改进推进 | 1951-01-26 | 期限届满 | Societe Rateau; Rene Anxionnaz | 701, 324。喷射推进，植物，Soc。rateau。，和anxionnaz，R。1951年1月26日[1950年3月21日]，专利2097\/51。类110(3)。一个气体涡轮机的喷射推进发动机具有一多-级压缩机和一个膨胀装置包括一涡轮机和一个喷射管具有一个平衡所述压缩机导管连接的一中间阶段到一中间区的所述膨胀装置，该阶段和区被以选择的是，在额定负载，所述质量流量通过该平衡导管被与所述流相比可忽略通过所述压缩机和膨胀装置，在该图中所示的装置。1，一种平衡导管4直接连接的一个中间级1a的所述轴向流压缩机1以一点5a一位于下游所述涡轮的。该阶段1a和点5a一种是使选择的是在正常负载，该压力在这些点分别相等和有是不流动通过该导管4。在降低负载，空气自动流动从所述压缩机到所述排气。一种修改中，所述涡轮机3包括两个阶段，两个平衡导管被设置，一个在该所示的位置和另一个连接一较高的压力级之间的所述压缩机至所述空间的所述涡轮阶段，非-回阀可以被设置在所述平衡导管，如果希望的。在一个气体中的一个进一步的修改涡轮装置驱动一个涵道螺旋桨，一平衡所述气体导管连接的一中间阶段涡轮压缩机与一个所述涡轮的中间阶段。在一个仍进一步改性，一个阀被设置在所述导管4和该阀是通过一个离心式调速器控制从所述涡轮机轴驱动，从而使它被关闭，当涡轮速度当其上方的一给定值上升，打开其下方下降，规格490, 198被称为到。 | What we claim is 551 A jet or propeller turbine engine used for aircraft propulsion provided with a multi-stage air compressor and with an expansion device including a gas turbine and a jet pipe, characterised in that it 60 comprises at least one balancing conduit connecting an intermediate stage of said air compressor to an intermediate zone of said expansion device, said intermediate stage being located between two succes 65 sive wheels so designed that, at the rated load, the mass flow discharged by the upstream wheel is equal to the mass flow sucked up by the downstream wheel, said intermediate zone being so selected that, 70 at rated load of the engine, the pressure existing therein is substantially equal to that of said intermediate stage, whereby the mass flow through said balancing conduit is negligible in comparison with the 75 mass flow through the compressor and the expansion device. | F02C9/00
8885 | GB700768A | 以轴连接器或有关中的改进 | 1951-02-05 | 期限届满 | The Bristol Aeroplane Company Limited | 700, 768。气体涡轮机设备。bristol飞机Co。，Ltd。][1951年2月5日1952年1月29日，1951年5月4日，专利2841\/51和10582\/51。类110(3)[还在组xxiv]一种偶联，特别是用于连接一个气体涡轮机轴28以一压缩机轴24并允许其轻微的未对准，包括相互接合的齿50在构件47，49固定到所述轴端部。一种套30与球形凸表面36固定到一插口29在该轴24与球形凹表面37接合一个套筒33固定在所述的所述轴端28。该套30; 33是通过一相对轴向运动，然后通过一相对啮合旋转运动，这种旋转运动被传送到该套筒33通过一个管状件40花键连接在一个端部39以一延伸部38的所述构件33和具有在所述其它端部的凸缘41与凸耳42接合凹口43。在所述端部的该轴28。当所述lues42和凹口43被啮合所述球形件30，33被锁定在一起。以无该部件30，33所述涡轮盘27和一个端帽44在所述端部的所述轴28被除去，所述凸耳42被移动axiallv从所述凹口43和所述管状件40被通过转动接合所述凸耳42与一合适的工具，以保证正确的组件的所述…茶杯构件47，49; 一些所述相互连接齿51中的不同尺寸的从所述剩余的齿50，从而使所述联接件被接合在仅一个位置。所述固定该构件之间的花键47，49，38和所述构件24，28; 38，分别，可以被类似地设置，而不是的释放该连接从所述所述涡轮机轴的端，作为示出; 它可以从所述所述压缩机的轴端被释放。本发明可以被施加到一个燃气涡轮机发动机具有高和低压力的压缩机和高和低的压力涡轮机，所述的高压力压缩机和涡轮机轴分别通过类似到所述齿的齿互连50和围绕所述管状低压力的压缩机和涡轮机轴，该被类似地连接和携带所述球形连接件。装置被设置用于拆卸所述的各种部件的所述发动机以有助于所述轴的脱开。 | What we claim is : - 1 A coupling between two shafts subject to slight misalignment one at least of which shafts is, hollow, comprising internally and externally toothed parts 125 fixed or formed on the two shafts respectively and in rotational driving engagement with one another while permitting slight angular misalignment, one of the adjacent shaft ends carrying a part 130 arranged to abut corresponding faces of a castellated flange 161 formed around the outside of the internally toothed member 153 when the coupling is locked, and to pass between the opposed castellations when the sleeve 157 is turned through half the pitch of the castellations and the coupling members 150, 153 are moved apart For holding : the sleeve 157 in the locked position it is provided with a radial hole 162 in line with a hole in the member 150, a pin 163 being housed in said holes and pressed outwardly by a coil spring 164 arranged on an inner part of the pin which is of reduced diameter and passes through a correspondingly smaller diameter extension of the hole in the member 150 A head 165 on the pin limits its outward movement and its inward movement against the spring pressure is sufficient to take it clear of the sleeve 157 so that the latter can be rotated.The double coupling assembly 111 is contained in a chamber 170 defined one the forward side by a diaphragm 171 supporting the bearing 113 (Figure 6), on the rear side by a diaphragm 172 supporting the bearing 117, and peripherally by a cylindrical sheet metal member 173 arranged to, prevent lubricating oil flung off from the rotating parts impinging upon the hot wall of the forward part of the, combustion chamber 103, where it 36 would be carbonised and produce smoke. Similar provision is made to retain lubricating oil mist around turbine shaft 109 consisting of a frusto-conical sheet metal splash guard 174) attached at its large end to the diaphragm 1 '72 and having sliding engagement with the housing 175 of the bearing 1116, (Figure 9), the sliding joint preferably including piston rings 176 or similar sealing members. The diaphragm 172 is bolted at 177 to a structural member 178 comprising the compressor diffuser casing and forward part of the combustion chamber, and the design provides for access to these bolts after removal of certain combustion chamber parts so, that the engine can be divided at this point Thus as shown in Figure 7 the outer wall 179 is removed by uncoupling the bolts 180 and withdrawing the wall axially of the engine in the rearward direction Thereafter the outer and inner parts 181 and 182 respectively of the flame tubes lying within the combustion chamber 103 are dismantled.Finally, the bolts 183 are removed whereby the sheet metal fairing 184 may be taken off to allow access to the bolts 177 Before separation can take place of the two parts of the engine when the bolts 177 have been removed, it is necessary to 700, 07, 68 a spherical surface mating in overlapping relation with as complementary partspherical surface on a member attached to the other adjacent shaft end in a manner permitting rotation but not axial withdrawal in relation thereto, the parts carrying the mating surface being cut away sufficiently to allow these surfaces to be brought together axially and then locked against withdrawal by partial rotation of the rotatable member, and means extending through the hollow shaft for effecting such partial rotation and for locktin the rotatable member against undesired rotation relatively to the shafts. | F16D3/16
8886 | GB679897A | 在飞机结构的改进 | 1950-11-13 | 期限届满 | Pardel Dev Corp | 679, 897。串联-翼飞行器。pardel开发公司，1950年11月13日，专利27646\/50。类4。一种飞机具有一个上前翼和一个下后翼设置相对于每个其它从而使所述的垂直距离之间在centimetres--表示所述所述的气动中心的所述上翼突起到所述之间的所述的飞机是对称的平面76和92～#s\/14其中所述机翼S指定所述的总区域-方中表达米。所述前翼10是具有相对错开到所述后部翼11，两个翼优选的δ-形状是，所述翼被设置，从而使所述的垂直距离V，表示在centimetres，所述突起18和19之间的所述的空气动力学中心20和21上的所述翼10和11分别以所述含所述纵向轴线垂直的平面15所述机身的12#s\/14为大约85倍。本发明的前翼10形成一个正的入射角度一的大约2度，同时所述的下后部翼11形成一个负的入射角度B的关于，75度，进一步，所述投影到所述垂直平面的所述线22连接所述的气动中心20和21之间形成一个角C的16和24°，优选大约20°，与所述投影在以所述垂直平面的所述的平均弦23所述上的前翼10。所述之间的距离的所述突起18和19的所述的气动中心20和21之间是相等的，以1.5和3倍，优选2.25次，所述的所述平均弦长度23。两个实施例的飞机具有翼，设置被描述，一个具有一个涡轮喷气发动机的动力单元和所述另一涡轮-支柱单元。 | What we claim is : - 1. An aircraft having an upper front wing and a lower rear wing arranged relative to each other so that the vertical distance-expressed in centimetresbetween the projections of the aerodynamic centres of said wings on to the plane of symmetry of the aircraft is IS between 76 and 92 times J-, wherein V 14 S designates the total area of said wings-expressed in square metres. | B64C39/00
8887 | GB622384A | 以燃气涡轮发动机有关的改进 | 1947-03-14 | 期限届满 | Arthur Alexander Rubbra | 622, 384。用于喷墨-推进气体涡轮机植物，rubbra，A。A。，1947年3月14日，专利7219。[类110(III)]在一种用于飞机的jetpropulsion气体涡轮机设备，该排气组件13，所述定子部22的所述的涡轮，所述内和外环20，24，它支撑所述导向叶片25，所述的端部12所述燃烧腔室和所述喷嘴箱30被携带通过一环件29，它被固定到一个中间壳体19，作为说明书中描述的610, 113。所述环件是这样一种形式的是所有其表面可被加工，通过旋转，该圆锥形和圆柱形端部2a的两个表面9aB，2a9aC和所述向上-流侧的所述中间部分29a的，它是有孔以接收该燃烧腔室端部，是通过简单的转动产生的绕所述涡轮机轴轴线。所述下游侧的所述中间部29a一个是球形所述锥体绕所述的顶点在其所述该燃烧腔室的轴线位于。所述孔在所述环件29被安装在与环42，它具有这些凸缘44和所述接触的侧凸缘是球形。所述中间部2a9a的厚度朝着其中间和所述孔之间，作为图中示出。5，和所述中间部分被减轻了由凹槽40。该端部的所述喷嘴箱30具有弹性凸缘35，该接合所述环42，该环31和所述端; 所述部分28。 | formed, I declare that what I claim is : - 1 An aperturea ring fox receiving and supportiing the outlet ends of the combub 70 tion chambers ot a gas-turbine engine of the kind described in the form of a casting machined substantially over its whole surface area by simple turning operations whereby the thickness of the ring is accurately deter 75 mined. | F01D9/02
8888 | US2586054A | 推进器涡轮螺旋桨排气系统 | 1948-08-21 | 期限届满 | Northrop Aircraft Inc |  | What is claimed is : 1. In an airplane, a gaseous combustion turshaft of said turbine and extending rearwardly thereof, a multiple bladed pusher propeller connected to be rotated by said drive shaft, an exhaust duct carrying gases from said turbine posiin an exhaust vent forward of and adjacent the roots only of the blades of said propeller, a hollow spinner fairing the junction of said drive shaft and said propeller blades, means for conducting outside air into the interior of said spinner, a shroud around each of the root portions of said blades in the path of the exhaust gases, said shroud being spaced from said root portion, each of said shrouds having an opening over which exhaust gases pass, said opening being shaped to eject air from between said shrouds and said roots, said spaces between said shrouds and said roots being connected to receive air from within said spinner. | B64C11/48
8889 | GB661960A | 和有关的到飞行器和飞机机翼中的改进 | 1949-01-14 | 期限届满 | Edward Archibald Stalker | 661, 960。喷射推进植物，stalker，E。A。1949年1月14日。专利1109\/49。类110(III)。[还在组xxxiii]一种飞机与用于边界层控制装置包括一个喷射推进装置的辅助到所述主推进装置，用于所述飞机和设置以接收空气从该边界层控制装置，所述总量的空气供给到所述的辅助喷射装置被控制在根据与飞行条件。为示出，所述空气吸入throughwing槽44，45被供给到一个环形管道20环绕一涡轮机-推进器“单元1，14，使通过一个辅助压缩机22耦合到所述涡轮轴通过一个在-运行离合器32，和然后到一个燃烧腔安装有燃料燃烧器50，从其它是与所述排气排出从所述主涡轮机6通过一个可变-区域喷嘴54。所提供的所述离合器32使所述压缩机22以被驱动通过所述推进器14时，所述后者是风车，用于例如，在着陆。所述气流通过该管道20是通过取出采取-断期间增强一阀环46以打开一个环形入口47所述吊舱在所述的前边缘。 | formed, I declare that what I claim is : - 1 An aircraft having means for boundary layer control to increase the lift coefficient, wherein a jet propulsive device auxiliary to the main propulsion device for the aircraft is arranged to receive air from the boundary layer control means, and means is provided for controlling the total amount of air supplied to the auxiliary jet propulsive device according to different flight conditions. | B64C21/06
8890 | GB652173A | 以飞行器动力有关的改进植物具有一个往复式发动机，一个增压器，和一个排气-驱动的涡轮 | 1948-03-11 | 期限届满 | Rolls Royce | 652, 173。泵，辊-royce。Ltd。，1948年3月11日，专利7498。[类7(II)和7组中也(vi)][xxvi]一增压压缩机是通过一排气-致动的驱动涡轮，优选通过一自由轮装置允许所述发动机和压缩机以在-运行所述的涡轮，和一个辅助压缩机将空气以冷却该排气流动通过所述涡轮。所述植物是示出作为施加到一个V-线中的发动机具有一压缩机12，图。1，共-轴向与所述曲柄-轴，该压缩机具有一个空气入口14与一个阀箱15和输送通过一个管16到所述入口歧管，其分别位于所述的缸体之间。所述曲轴驱动通过一两个-速度齿轮在一个齿轮盒32。所述排气-致动的涡轮18具有其轴线在右角以所述曲轴轴线和被放置在一电平与所述所述气缸的上末端，两个排气歧管分别连接到一种双涡旋形成所述入口到所述的涡轮，和其出口22是由一整流罩25包围具有一向前-面对空气入口2a3a一。所述涡轮组件18被安装在所述空气入口14的所述压缩机12和一个两-部分壳体25。所述涡轮盘18a一种是直接耦合到一个辅助的两个-级离心压缩机2A6a一，26aB，图4a的，所述入口到第一级叶轮2a6a一个被容纳在一个倒置钟形凸缘28形成在所述盖的所述压缩机12。所述twostage压缩机26将空气通过一一对的管道29，图。1，到套周围空间30所述排气通道，whence所述空气进入所述排气通道通过入口31到混合与所述排气气体以冷却它们。手动或自动阀33，65，控制所述流的排气气体到所述的涡轮，和直接到大气respectivly，该阀33被关闭，该阀65最大功率下充分打开，和反之亦然。自动控制用于保持一个恒定的进口压力到所述涡轮超过所述发动机上的背压力的一预定值可以被提供用于该阀65。另外，该阀33和所述的冷却空气供应从该辅助压缩机可以被控制通过一个热装置。所述涡轮机轴34，图4a的，驱动一铺设轴43通过齿轮37，38，39，一轴40，和锥齿轮41; 42。一种齿轮44和该锥齿轮42被连接通过一自由轮驱动45，该齿轮44与一个齿轮啮合在所述增压器的驱动轴36，其可因此在-运行该涡轮18。所述发动机曲柄-轴带动的副轴49，图4aB，的一个两-速齿轮通过一中空轴46和齿轮47，48。所述轴49进行驱动构件50的一副的摩擦离合器，该驱动齿轮51，52与齿轮53啮合，54固定到所述压缩机轴36。离合器-操作杆57安装在一个星轮56分别通过一中空活塞构件58移动通过操作液压流体，其被输送通过通道61。所述液压流体供应被控制的或者手动或自动由一高度-敏感的胶囊。所述附加压缩机可以被省略，该“所述排气气体的冷却然后被提供用于通过辐射或通过所引入的冷却空气供给由所述主增压器。所述植物可以包括一种一对的发动机设置在串列，每一发动机具有一涡轮机和如以上所描述的，或者增压器，一个单独的涡轮机和用于每个发动机排气系统可以被设置。 | claim is : -1 A power-plant comprising the combination with a reciprocating internal combustion engine, a supercharger for the engine and an exhaust-driven turbine which is connected to drive the supercharger of an auxiliary compressor arranged to deliver air into the exhaust ducting between the engine exhaust manifold and the turbine to reduce the temperature of the gases flowing therethrough. | F02B37/00
8891 | GB647722A | 发动机控制装置 | 1947-07-18 | 期限届满 | General Motors Corporation | 647, 722。气体涡轮机设备。普通电机公司，1947年7月18日，专利19257。常规的日期，1945年11月19日。[类110(III)][还在组xxix和xxxiii]在用于内燃涡轮发动机控制装置驱动的飞机螺旋桨，在其手动控制装置被设置用于改变所述在所述发动机负载和速度响应调速装置被设置用于控制所述的燃料供应到所述发动机以保持一个所希望的速度，装置响应于所述发动机温度操作以降低所述负载所述手动控制装置使所述发动机上的独立的为以防止过热的所述发动机，所述负载是通过改变所述节距的角度调整所述螺旋桨的叶片和该角度是还自动调节在根据与所述通过所述发动机转矩施加到所述螺旋桨。所述导频的杆10操作一个凸轮板13控制一个速度调节器20和一个节距调节器40。一种凸轮表面14运行通过一辊15上的一杠杆16控制该加载弹簧31的一发动机驱动的调速器30和枢转以所述的一个伺服活塞18的操作杆17所述发动机燃料控制装置和控制通过一个阀26连接。以所述调速器，作为以保持一个所希望的速度。所述凸轮14被状，作为以消除“速度下垂。“所述节距调节器40包括一个伺服-活塞42所述的杆43，其控制所述节距类似的所述螺旋桨通过该机构以使描述了在规格544, 580和545, 520，[两个组中xxxiii]。所述活塞42是一阀73供给的所述的控制下通过一个泵6a，6a一但一个换向阀56被插入所述导管54之间，55和46，48连接该阀73与所述伺服缸41。所述换向阀56通过一凸轮表面62是操作在该板13和操作以反向所述连接所述导管的54，55与导管46，48，当所述导频的杠杆10从正上方的节距改变到负螺距，当该变化是由，一辊120所述活塞上的杆43是通过一个闸门约束123，从而使所述从低正螺距变化到低负螺距是直接进行手动，该范围外侧; 该辊120的操作在一个所述开口121，122，根据在所述节距是否是正或负; 但在任一范围所述实际之前，所述叶片角度必须被小变化到所述其它范围可被由。所述板13还具有一个凸轮表面97通常通过一种辊96进行啮合在一杆92轴承一弹簧支座91在一个端和一活塞93在所述其它，压力从一泵9a5a的通常保持所述辊s6抵靠该凸轮97。该控制阀73被向下移动通过一弹簧90通过该凸轮97和向上通过压力调节在所述的压力下一活塞74从一泵76，该压力是调制由一扭矩计，该表包括一齿轮81连接到所述涡轮机轴。行星齿轮79通过一个环78和相关联的进行与该螺旋桨轴，和一个环齿轮80所述反应的，其被输送到活塞84在所述泵电路75。一种泄压口86是相关的与一个的所述活塞84。如果所述发动机排气温度变得太高，一种热响应元件操作的浮雕阀，它减少了所述压力低于一个弹簧-压活塞109，从而降低了该左-手端部的一杠杆105枢接在所述杆92。然后通过所述杠杆5月10日所述凸轮97的操作使所述杠杆105以下降至一点，其中它操作一个阀101到通气所述导管95通过端口103，102。毛皮。其它因此所述凸轮97在任一方向的运动是无效的，因为该压力在所述活塞93的负载被降低，进一步增加其会造成过热被避免。 | performed wedee lare Ilat what we claimi : 1 Engine control apparatus comprising manually controlled means for varying the load on the engine, and including a device for varying the pitch of the blades of a propeller driven by the 70 engine, a manually operated member, and means including a distributor valve under control of engine torque transmitted to the propeller and of said member for controlling said device; a 75 speed responsive fuel governor for controlling the supply of fuel to the engine to maintain a desired speed, and, means responsive to engine temperature for modifying the efiect of said member upon 80 said control means of the pitch varying device independently of the setting of said member ii order to reduce blade angle so that overheating of the engine will be prevented 85 2 Engine control apparatus coniprising a device for varying the pitch of the blades of a propeller driven by the engine, a spring, means indicative of engine torque applied to the propeller, an ele 90 ment for controlling the pitch varying device and under control of the spring and of engine torque transmitted to the propeller, and manuially ontrolled means for varying the force of said spring; a 95 speed responsive fuel governor for controlling the supply of fuel to the engine to maintain a desired speed; and means responsive to engine temperature including a fluid motor and a relief valve 100 opened on temperature rise, for modifying the manually elfected control of the force of said spring in order to prevent overheating of the en-ine by effecting a reduction of blade angle 10 o 3 Engine control apparatus for an engine-propeller combination subject to combined fuel rate and blade pitch changes for efficient power development, comprising in comnhination, a fuel control 110 servo for altering the rate of fuel delivery to the engine and ineluding a speed responsive valve which maintains equilibri Um position at the same speed as the fuel rate increases, and a blade angle 115 servo operable to shift the blade pitch to absorb the power output of the engine as the fuel rate varies, said blade angle servo including a fli d Dressure piston and cylinder adapted to effect shift of the 120 propeller blades, a souce of fluid pressure for the piston and cylinder, a control valve for supplying the fluid pressure to the said cylinder, a switch-over valve for selecting the positive or 125 negative range within -which said piston a.nd cylinder will effect shift of the blade pitch, means responsive to the torque of the engine transmnitted to the propeller for aetuiating' the control valve a resiliejnt 130 ( 347, 722 engine-propeller combination, comprising in combination a speed responsive fuel governor for controlling the supply 50 of fuel to the engine to maintain a desired speed, a blade angle servo mechanism for shifting the blade angle in accordance with power demands for the engine to run at constant speed, said servo 65 mechanism including a piston and cvlinder for controlling the pitch position of the blade, a control valve for directing fluid pressure selectively to the piston, said valve having an equilibrum position 60 when there is no pressure application to the piston and cylinder, means responsive to engine torque applied to the propeller for movement of the control valve away from the equilibrium position, resilient 65 means, opposing the movement by said torque, for movement of the valve away from the equilibrium position but in the opposite Direction, manually operated means for establishing a maximum of 70 opposition to torque movement of said valve from the equilibrium position for any blade pitch position, fluid pressure means tending to maintain the maximum opposition established 75 by the manual means, and means responding to the temperature of said engine for modifying the fluid pressure maintaining the maximum opposition so that the control valve can be moved from 80 the equilibrium position on temperature increase of the engine. | F02C9/16
8892 | GB646178A | 爆炸燃烧涡轮机植物 | 1947-12-31 | 期限届满 | Marxer Dr | 646, 178。气体涡轮机设备。Francis，E。L。M。(inffeld，K。L。G。M。von。)。1947年12月31日，专利35244。附图中以规格[类110(III)]气体从防爆室，安装有排出阀，通到一个柯蒂斯-式具有两排的叶片涡轮，然后以所述一种双-流鼓轮机的相对端部，该排气所述滚筒从所述的中央空间涡轮，进入到推进射流，所述植物是用于飞行器推进设置在一个流线型与所述部件在所述整流罩以下顺序 : 启动在所述上下-流端，一个圆形组件的防爆室，所述柯蒂斯涡轮，所述双-流涡轮机，一个圆形的三个轴向-流动的空气-压缩机组件阶段，所述用于驱动这些齿轮级，用于驱动相对所述齿轮-旋转的空气-螺钉和所述空气-螺钉，各燃烧腔室具有两个排出阀。一个控制所述放电的高-压防爆产品到所述柯蒂斯涡轮和所述其它控制所述的残余气体排出，通过该进入的空气喷出，直接以所述双-流涡轮机，所述空气入口阀和所述排放阀被液压opeated通过由凸轮的压力流体控制阀门致动装置在一个中央轴分离从所述涡轮机轴和驱动通过一个电动或其他电机。该轴也带动所述点火发生。该轴和其相关的部件是由一圆柱形框架进行在线与所述涡轮机轴和具有径向支架，其支撑该燃烧腔室。所述高-压力的压缩机级传送到一蜗室从其中所述的空气通过对该燃烧腔室沿管道形成在所述壁的所述外整流罩。 | oerformed, I declare that what I claimii 1 A 1 exllosion type internal C Oimsfinn turbinie plant conlstrul ted as a power unit whereim explocion turbines, conlinu( 1 uos flow turbinie Q, 'ompressor (drive g; earmn} and outpuit thrive gearing are 12 o arrang 1 axially oure bellind another -ithin aal : owr ' i'sii 1 havilngp low flow 2 Au ex It i N I r, 'i 1 N plll ai i 64 B, 178 ing to claim I, wherein several similar power unmit components are arranged side-by-side, in the direction of the llongit udinal axis of the power unit. | F02C5/12
8893 | US2525694A | 用于涡轮螺旋桨单元控制装置 | 1946-12-05 | 期限届满 | Armstrong Siddeley Motors Ltd |  | What we claim as our invention and desire to secure by Letters Patent of the United States i. The combination with a gas turbine unit, Of a variable-pitch propeller driven thereby, a constant-speed mechanism for varying the pitch of said propeller so as to substantially maintain vaiue, said constant-speed mechanism having a movable control member actuated responsively to the speed of said turbine unit, a movable override member associated with said control memher such that, when said over-ride member is operated, said control member will cause said constant-speed mechanism to operate said propeller towards the maximum pitch position, operating means for said over-ride member, control means operable when said turbine unit ceases to deliver the power to said propeller for operating said operating means to operate said over-ride member as aforesaid, further control means for rendering said operating means inoperative when an attempt is made to start said turbine unit by "windmilling, " and means responsive to the speed of said turbine unit when "windmilling" for rendering said further control means inoperative, whereby to again operate said over-ride member, when the speed of said turbine unit rises to a predetermined value above that at which said unit should be selfoperating if, at that predetermined speed, said unit is not self-operating. | B64C11/30
8894 | GB630267A | 用于飞机和空气中的改进空调系统等舱 | 1947-01-08 | 期限届满 | Garrett Corp | 630, 267。通风飞行器。garrett公司，1947年1月8日，专利637的常规日期，1946年4月6日。[类137][还在组xxvi和xxxv]所述的一个飞机舱10具有在12和14处排出的空气供给，该排出空气被压缩在30，通过通过一个热-交换器55，供给与燃烧产物在33和用于以驱动一涡轮32，该驱动该压缩机30。所述空气然后通过通过一导管45以可增强与燃烧产物在49和用于在所述涡轮机46，其驱动所述初始压缩机16用于该补充空气，该涡轮46通过一导管52通过控制是由-通过一个阀53，其中，与所述燃烧器阀50，确定所输出的所述的涡轮46。所述排气和通过-通过空气穿过所述热-交换器55和导管51向阀57，58，59，其中确定所述的空气流至一去-冰器通过所述管61，以该气氛通过所述管63，或通过一管62以一热换热器25在所述补充空气供应导管22。所述压缩机16通过空气通过一个冷却器20以一导管18它是连接在130到所述导管14由此通过排气空气可以被补充新的空气，所述新空气穿过通过一压缩机19通过驱动该涡轮32，和然后通过通过一个冷却器23以一种涡轮24在其中它被进一步冷却的，该涡轮24通过斜面被耦合到所述主涡轮机轴35。所述新然后经过空气通过该热交换器25在其中它被加热和在所述入口导管22，12。一种orificed挡板80被放置在所述导管22，所述的压力差在所述两个侧所述挡板被依赖在所述量的流量通过该孔。所述腔室83和84被连接到所述导管在所述挡板和被分离的相反侧由一隔膜86，它被拉动通过一弹簧87。这种通过所述的拉拉是平衡的一真空波纹管88连接到所述隔膜通过一个杆89，其对手指90，91安装到压力机的一个或所述其它的触点92，93抵靠所述中心接触94以控制一个可逆电机67的齿轮以该燃烧器所控制的阀33。所述压力在所述舱被控制的自动由一单元100包括一个腔室103连接到所述舱气氛中通过一孔126，一隔膜102被响应于所述腔室103中所述压力之间的差异和在所述舱，所述膜片是通过连接杆106，108，110和杆107，109与该阀53，50。所述所述腔室103中的压力被保持恒定的通过阀115，116，该排放过量的压力从所述室到该气氛管122，123和被所述的控制下的波纹管灯泡117，118。该阀115，116被杠杆120上进行或被直接安装在所述波纹管，和通过弹簧121被推压向关闭位置。该波纹管118被连接在124至大气，从而使该阀116被致动的关系中，以所述常压和室的压力差，而所述波纹管117被密封，从而使该阀115被致动在关系到所述绝对压力在所述室。如果所述用于所述控制腔压力舱的压力变化，所述隔膜102移动，因此对效应校正的所述阀运动53，50。一种第二的空气入口，用于夯实空气，被设置，所述导管131被控制通过一个止回阀132。多余的动力从该涡轮32是用于在该发生器40。 | claim is : --- - 1.-In an aircraft cabin air conditioning system, the combination- of; - -air -supply means, inclhding a compressor, for supplying air to said cabin; power turbine means for driving said conmpressor; exhaust air means for - delivering 126 cabin exhaust air to assist-in driving said power turbine means; and air replenishing means for supplying air -simultaneously to said air supply -means and to said power means. - : - ; 130 680, 267 2. A systemin according to claim 1, is responsive to cabin pressure so that characterized in that the air replenishing predetermined pressure conditions will be means comprises a compressor, and both maintained in the cabin. compressors operate to supply air to the 11. A system according to claim 2, 6 cabin; and includes air responsive control characterized. in that said control means 55 means for one of said compressors is responsive to flow of air into the cabin. | B64D13/06
8895 | GB627433A | 在螺旋桨或旋转翼喷-推进装置的改进，特别是用于直升机 | 1947-04-15 01:00 | 期限届满 | Societe Industrielle Generale De Mecanique Appliquee Sigma | 627, 433。旋转-翼飞行器。Soc。industriellegenerale去mecaniqueappliqueeσ，1947年4月15日，专利10013。常规的日期，4月20日; 1946。[类4][还在组xxvi]的旋转翼1，图。1，被驱动的推进射流3在其尖端，所述气体被通过一个内部-设置燃烧发动机12排到一涡轮15和通过一压缩机16通过该涡轮驱动，所述压缩机的所述压力输送被所述的相同为使所述涡轮排气。所述内-燃烧发动机可以被直接耦合或齿轮传动到所述涡轮机轴。5月13日所述增压器接收空气从所述压缩机输送，在所述植物的图。3，燃烧气体通过一个autogenerator其被设置以在空气通过一管35从两个压缩机级3a4a之间的一个，3a，4aB，或通过一管3a6a一从所述压缩机输送，在所述植物的图。1所述的空气和燃烧气体被混合在一种管38和所述混合物沿所述翼通过一管2流动到所述射流。在所述植物的图。3，该压缩空气流动通过一个外管39周围的所述用于所述燃烧气体管道40。这些通出的所述与所述空气管道40通过孔43和混合在前的所述推进射流，乙炔或其它燃料可以被燃烧或者在该燃烧气体或所述混合物中。所述燃料可以被引入通过一个固定管49，图。4，在所述翼枢轴结构和LED通过旋转管45，53，以所述翼，所述当所述的燃料导管46处被密封在一起的压力下到达所述的胶囊47的内部，注射器-等环被使用，以使所述燃料到所述翼中夹带的空气从所述空气导管和点火被通过海绵铂引起的。该规格作为打开以检查下段。91的规格包括还所述受试者-物质651, 329。该受试者-物质也不出现在该规格作为接受的。 | performed, we declare that what we claimis : 1. A jet propulsion device for an airscrew or rotary wing blade, in particular for a helicopter, characterized in that the reaction effect is obtained by means of two streams substantially at the same pressure and one of which is constituted by the exhaust gases from an internal combustion engine after expansion of said gases in a gas turbine, while the other stream is constituted by air delivered by a rotary compressor driven by said turbine. | F02K7/00
8896 | GB623216A | 或涉及所述测功机中的改进 | 1946-11-27 | 期限届满 | The Bristol Aeroplane Company Limited; Frank Morgan Owner; Francis Charles Ivor Marchant | 623, 216。旋转-传输所述测功机。bristol飞机Co。，Ltd。，拥有者，F。M。，和marchant，C。I。1946年11月27日，专利35238。[类106的(ii)]一种测功机包括一个用于发送该功率要指示的惰齿轮，装置到支持所述用于旋转的惰轮，装置用于携带这种支承用于绕一轴线偏心运动与所述轴的旋转所述的齿轮，和一通过所述支撑载转矩指示器致动装置，由于所得到的所述齿的压力在所述惰轮。本发明是一种飞机中描述了作为施加到功率植物在其一对的气体涡轮发动机位于侧-侧的，每个传输到一个输出轴10布置在它们之间，该轴10被该输入一减速齿轮的驱动轴的两个反向旋转airscrews。每个涡轮轴12上的一小齿轮17驱动齿轮18上的快速所述轴10通过一个惰齿轮19。每个惰齿轮是通过一辊轴承支撑在一套筒21具有一个偏心孔中，以接收一由一壳体9携带的销22(未示出)。每个套管21具有一个radiallyextending臂23，其中所述的自由端是连接有一活塞25通过一杆24。该活塞25是在一缸26通过其压力下有循环的润滑油从泵27通过一个或两个涡轮机驱动的。一压力计30所述导频中的座舱被连接到管线从该泵27和被分度到寄存器转矩单元。由负载所产生的合力Ff1和FF2在所述惰齿轮的齿19穿过所述惰轮的中心，和关于所述中心产生一力矩的所述销22，其趋于转动所述套筒21在所述销。这个运动被传送到所述臂23和因此以该油在该缸26，使得所述在所述油中的压力变化指示所述通过所述惰齿轮19传递的转矩。该油在该缸26内的过去的该活塞25泄漏到所述壳体9和返回以该泵27，以保证任何空气截留在所述油被带走，以减少所述趋势用于该油以冻结在高纬度地区。所述oilfilled缸26还用作液压阻尼器用于所述的传输。 | **WARNING** start of CLMS field may overlap end of DESC **. mission described is carried within the housing 9. The engines 7 are mounted within the wing 14 so that the point of contact betweep adjacent gears in the transmission 17, 19, 18 the particular arrangement being described they are in a horizontal plane passing through the long axis of each engine Each idler gear 19 is supported by a roller bearing 20 upon a sleeve 21 having an eccentric bore to receive a pin 22 carried by the housing 9. hach sleeve 21 has a radially extending arm the free end of which is connected with a piston by a rod 24. The piston is within a cylinder 26 through which there circulates lubricating oil under pressure from a pump 27 (Figure 3) which is driven by either or both engines 7. The pump supplies each cylinder 26 through a pipe line | G01L3/02
8897 | GB603798A | 和以高的温度有关的弹性流体中的改进涡轮机 | 1945-10-30 | 期限届满 | Gen Electric | 603, 798。气体涡轮机，英国汤姆逊-HoustonCo。，Ltd。(一般电动Co。)。1945年10月30日，专利28728。[类110(III)]以供应冷却空气到中空叶片，其被安装在一种固体涡轮盘和具有径向延伸的通道通过它们的尖端，一可转动的板被连接到所述入口侧的所述盘以形成具有其一个冷却空间以其所述径向通道被连接和装置被提供到循环冷却空气通过所述空间和通道，该排气气体涡轮机示出，图。1，具有两个板12，16焊接到所述盘1以形成冷却空间26，27和具有中空叶片2通过其所述冷却空气通过对所述管道41在其通到所述气氛中，冷却空气被供给到该空间26，27从一导管10形成该轴承4之间和所述环形板9。所述所述喷嘴之间的间隙空间7和叶片2被从所述导管10由一板30焊接密封在它的外边缘到所述喷嘴内支撑环和提供与一个两-系。迷宫包装在其内边缘，该防止泄漏沿所述涡轮机轴3和所述的内边缘板16。两个径向间隔开的护套20，该叶片21设置在所述的尖端形成一通道22，其是'used到输送工作流体从所述间隙向外泄漏所述喷嘴之间的空间和。叶片后到所述排气气体流。所述部分的这种泄漏，其不通过通过该通道22是通过混合与所述冷却空气冷却从所述叶片在所述导管41通过到大气之前，所述通道5月22日被设置与叶片对泵所述气体通过它，该冷却空间26，27被连接。通过管道28在该盘1和所述涡轮机是通过调节所述的气体通过量控制通过一种预购-通8。所述叶片2被焊接到所述盘1。所述冷却空气供应到所述导管5月10日被供给从一叶片扩压器在所述前所述飞机的面对所述的滑流。 | we declare that what we claim is : - 1. A high temperature elastic fluid turbine 110 comprising a bucket wheel having a solid disc and a plurality of circumferentially spaced hollow buckets attached thereto, nozzle means located on one side of the buckets for conducting operating medium thereto, a rotatable 115 cooling plate attached to the inlet side of the disc to form an annular cooling space therewith, each bucket having a radial channel extending through its tip and having branches communicating with the cooling space, and means for 120 circulating cooling air through the space and passages formed in the buckets and outwardly through the channels at the tips. | F01D5/08
8898 | GB603283A | 或以内燃烧轮机功率有关的植物中的改进 | 1946-06-27 | 期限届满 | Power Jets (Research And Development) Limited; William Rede Hawthorne | 603, 283。用于飞机气体涡轮机设备。动力射流(的研究&开发)，Ltd。，和Hawthorne，W。R。1946年6月27日; 专利18554\/47。附图对说明书。[类110(III)]一种气体涡轮机设备包括一H。P。压缩机的驱动通过一H。P。涡轮机和一个L。P。压缩机的驱动通过一L。P。涡轮机中从其说明书中描述了602, 584不同，其该空气-螺旋轴被直接连接到所述L。P。涡轮轴和速度-减速齿轮，如果任何，用于所述所述的是位于向前螺旋桨H。P。涡轮，所述涡轮排气可以被LED以一个推进射流。 | be performed, I declare that what I claimiS : 1. In a double compound internal.combustion turbine engine of the kind referred to, designed as an aircraft power plant for driving a tractor propeller, the combination of a rotor consisting of a low pressure compressor and a- low pressure turbine and a rotor consisting of a high pressure compressor and a high pressure turbine rotatable independently of each other and arranged coaxially so that the low pressure turbine, low pressure compressor, high pressure compressor, and high pressure turbine are in that serial order from rear to front of the power plant (considered in relation to the direction of flight); and a propeller driving shaft connected directly (i.e., without the interposition of reduction gearing) to said low pressure rotor and extending axially through said high pressure rotor to pro-vide a power take-oft in front of the power plant driven from the low pressure rotor 35 and suitable for a tractor propeller. | F02C3/00
8899 | GB600946A | 在或以气体-涡轮机的功率有关的改进-植物 | 1945-06-21 | 期限届满 | The Bristol Aeroplane Company Limited; Frank Morgan Owner | 600, 946。气体涡轮机，喷射推进。bristol飞机Co。，Ltd。，和拥有者，F。M。，1945年6月21日，专利15880。[类110(Ⅲ)]一种用于飞机气体涡轮植物被构造以采取可互换的涡轮和可互换的外壳18。为示出在图。1，该壳体18，其被固定到所述压缩机壳体17，包括所述驱动用于助剂19; 20，22和一个减速齿轮通过其中一个空气-螺杆轴23被驱动，当所述植物是使用仅用于喷射推进，一种可供选择的壳体24，图。3，被安装，小齿轮30，34项目从该压缩机壳体在所述壳体和接合轮31，33从其所述的助剂被驱动，助剂26，5月27日被分别可拆卸的一个件中，当它们是不适当位置中所述的轴端32被封闭在一个帽。所述涡轮机壳体3a5a，3a5aB是可拆卸地固定到所述的压缩机壳体和所述端部34所述涡轮轴是花键在46到所述压缩机轴28，从而使所述涡轮可以被除去作为一个整体。一圆柱形延伸部36在该涡轮机壳体是可滑动地安装在一套筒38在该压缩机壳体和所述部分3a5aB是由径向销41进行支承在一个环39支撑在所述三角形的顶点撑40固定到所述压缩机壳体。该涡轮机壳体可以被制成在两个部件3a5a，3a5aB，它被可滑动地连接在3a5aC和是相对位于由所述径向衬套42，它通过通孔在所述端部的臂43所述部分35a的一个和所述部分3a中进入插座5ab。这些衬套提供插座，以接收该销41。所述植物中所示的图。1具有一个压缩机取空气中在16到一轴向阶段13，其是随后通过一个离心级。 | performed, we declare that what we claim 1. A gas-turbine power-plant comprising a compressor, a turbine, a shaft by which the turbine drives the compressor, conibustion equipment through which the working fluid passes from the compressor to the turbine and in which fuel is burnt, a-gear-box carried by the compressor casing, auxiliaries mounted on the gearbox, a single input shaft to the gear-box for driving said auxiliaries, means for 16 readily detaching said gear-box from the compressor casing, a coupling between the turbo-compressor shaft and the gearbox shaft, which coupling is disconnectible simply by drawing the shafts apart upon removal of said gear-box from the compressor, and in which the turbine is independently detachable from the compressor and the turbo-compressor shaft isin two parts having a coupling between them, said coupling being disconnectible simply by drawing the two parts apart upon removal of said turbine. | F02C6/20
8900 | GB600487A | 用于该涡轮或有关的到安装件中的改进的一种气体-涡轮机的功率-植物 | 1945-07-11 | 期限届满 | The Bristol Aeroplane Company Limited; Stuart Bertram Blackman | 600, 487。气体涡轮机，喷射推进。bristol飞机Co。，Ltd。，和blackman，S。B。1945年7月11日，专利17768。[类110(III)]一种涡轮壳体18a一种，18aB是可拆卸地固定到所述压缩机壳体和所述端部17的所述涡轮机轴是花键在20到所述压缩机轴19，从而使所述涡轮可以被除去作为一整个。一种圆柱形延伸部21在该涡轮机壳体是可滑动地安装在一套筒23在所述压缩机壳体和所述部分18aB是由径向销26进行支承在一个环24支撑在所述顶点的三角形撑25固定到所述压缩机壳体。该涡轮机壳体可以被制成在两个部分(8a，18aB它被可滑动地连接在18aC和是相对位于由所述径向衬套29，它通过通孔在所述端部的臂27的该部分18a的和进入该部分中的插座18aB。这些衬套提供插座以接收所述销26。 | performed, we declare that what we claimis : 1. A mounting of the kind set forth characterised in that the turbine casingis 95 formed in two detachable portions one of which is carried by the first, and the other by the second, support and in that the two portions are joined together by said radial pins. 100 2. A mounting as claimed in claim 1 wherein the. fixed member is constituted by a mounting ring surrounding the turbine and carried by a tubular or like structure from the power plant. 105 3. A mounting as claimed in claim 2 wherein that portion of the turbine easing associated with the first support is provided with a plurality of radial arms the free extremity of each of which is located 110 between the mounting ring and the turbine casing, the arrangement being that each radial pin passes through the ring and the extremity of a radial arm to engage with the other portion of the turbine casing. 115 4. A mounting according to any preceding claim wherein the second support is disconnectible to permit the turbine to be withdrawn from the first support and hence to be removed from the power plant. 120 5. A mounting for the turbine of a gas-turbine power plant as claimed in claim 1 and substantially as hereinbefore described with reference to the accompanying drawings. 125 A 600, 487 Dated this 3rd day of July, 1946.BOULT, WAD : E & TEINNANT, 111 & 112, Hatton Garden, London, E.C.1, Chartered Patent Agents. Leamington Spa : Printed for His Majesty's Stationery Office, by the Courier Press.-1948. Published at The Patent Office, 25, Southampton Buildings, London, W.C.2, from which copies, price Is. Od. each (inland) is. id. (abroad) may be obtained. | F02C7/20
8901 | GB599045A | 以轴连接器或有关中的改进 | 1945-09-19 | 期限届满 | The Bristol Aeroplane Company Limited; Richard Atkinson Clapham | 599, 045。轴联接器。bristol飞机Co。，Ltd。，和clapham，R。A。sept.19，1945，No.5，24281。[类80(II)][还在组xxvi]在一种涡轮轴的联接允许有限的轴向运动，所述轴端上的推力被平衡由液压压力凸缘之间形成一个通道中产生的离心所述轴上。该轴7的一个涡轮1，进行到一个平均推力在该方向P具有一套筒12花键连接于其上的，其具有一凸缘23和一圆柱形部分24具有内齿13。所述轴15的一压缩机2，进行到一个平均推力在所述方向X具有一个套14花键连接于其上的，其具有一凸缘25上携带一个侧齿啮合与所述齿13和所述其它侧上的一密封件27。一种通道28是这样与所述轴7之间形成的构件刚性，15。油进入到所述槽28是进行到离心作用所述凸缘上，以产生液压压力23，25，以平衡该端推力的X，P，该级的所述油通过所述泄放孔29被保持恒定。 | performed, we declare that what we claimis : 1 A coupling of the kidd set forth characterised in that there is defined between the driving and driven shafts a circumferential channel or trough to Leamington Spa : Printed for His Majesty's Stationery Office, by the Courier Press -1948. Published at The Patent Office, 25, Southampton Buildings, London, W C 2, from which copies, price ls Od each (inland) ls ld (abroad) may be obtained. | F01D5/02
8902 | FR929756A | 与所述的改进增进剂用于内燃发动机 | 1946-06-25 | 期限届满 | Bristol Aeroplane Co Ltd | 528, 507。斯沃什-板泵。bristol飞机Co。，Ltd。，butler，L。F。G。，briggs，E。，和bownes，E。1939年1月21日; 专利11453\/40。分割出的525, 331。[类102(i)][还在组xxxiv]一种离心式泵增压器16被所述的一种涡轮通过驱动轴12上进行所述所述I。C。发动机的排气气体，所述轴是相邻的所述涡轮盘安装在一个球座圈和一个球座圈13。所述前者是由油润滑通过下一中心孔86和所述后者通过油输送到一空腔145。所述油是输送在测量的量通过泵包括活塞121，122和气缸119，120，它接收通过单向油的一种通道117和端口123。cvlinder119将油通过端口126到通道128和从此再转移到所述孔86，缸120将油通过端口134到一中心孔在轴137和一个端口140以一环形空间139通过一个平轴承143和后该油进入该腔145通过一个端口144。该活塞121，通过一个旋转斜板或边缘122被往复运动的凸轮153在一套筒152在一个低速度转动通过一个复合行星齿轮系150，149从该轴137。所述轴137进行一蜗杆轮109通过驱动一个蜗杆108上的所述涡轮机轴12。所述的所述轴端137远程从所述泵是在143放大，以形成一个平的轴承和具有一个非-圆形凹部142，用于所述驱动的一转速表。说明书528, 506，[组xxvi]，被称为到。 | 1. [929, 756] The, escapes through the GAR GAY Lntement liers -, one adjacent year turbine rotor, - I ' auniture 99, 100, and is dissipated by the force TREs adjacent. to the blower, and a pump alicentrifuge via the bottom edge of the tray mente lubricant to one of these bearings and a conic | F01D25/14
8903 | GB590422A | 在和有关的到电源的改进植物 | 1945-03-07 | 期限届满 | British Thomson Houston Co Ltd | 590, 422。气体涡轮机，英国汤姆逊-HoustonCo。，Ltd。，1945年3月7日，专利5732。常规的日期，1944年3月7日。[类110(Ⅲ)][还在组xxxiii]一种用于该喷射推进的飞机气体涡轮组件是内置的向上四个部分各被一个整体组件本身中完成，所述四个是 : 一种助剂部10，图。2; 一压缩机部11，一个燃烧腔室和涡轮部分12，和一涡轮排气部13。两个这种涡轮机被安装在壳体4的相对侧上的所述的一个飞机的机身1和分别安装有喷管265。所述双-入口的离心压缩机转子15，图。8，被安装在一个球轴承22和一个rollerbearing32。细调节的轴向位置被设置用于通过一个套筒28中安装所述外球-座圈，所述其是螺纹成一个调节螺母的突出部分29。所述扩散器被分割的叶片45，图。9; 在作为许多部件作为有被燃烧腔室和各部引导件54的端部与一串联该又该流动到一轴向方向，管63，图。8，传送该压缩-空气到该燃烧腔室和进行燃烧的圆顶75和燃烧器76。这些管被固定到该燃烧腔室，以促进除去，距离片65分别位于所述管和所述扩散器凸缘53之间，所述钟形结构23，33，它携带所述轴承和所述入口导向表面67之间分别通过支柱59支撑所述凸缘24，34和48; 49。所述涡轮转子80，图。11，是一种轴83上悬垂，其被安装在一球-轴承84和一个辊轴承85。所述的球-沿轴向是可调轴承由一螺纹套99的装置和螺母102。所述钟形结构进行所述轴承是通过整体支撑支柱89之间和轨枕150所述法兰91和所述喷嘴环121。所述压缩机被驱动通过一套筒172，其具有直的花键174接合所述的鼓的花键36所述耳轴20和弯曲的花键上，以包围所述的鼓上的花键97所述涡轮轴。所述外壁129的所述燃烧腔室被状，在它们的输送端部，以配合在一起和形成一完整的环，它们是联合通过环121，123。所述衬里132具有穿孔133用于允许所述燃烧空气，它们分别通过螺栓136通过定位肋134和锚固，所述外壁是联合通过打开管件，通过这些通管171，该互连所述内衬空间，空气从所述压缩机入口之间通过该支柱89和通过通道114到所述涡轮转子面和被泵出通过叶片117在所述转子和扩散器叶片116。所述排气部包括一个双外壁189，175和一个内墙一种糖的面包形状177。由流线型farings支撑管178被封装181。所述部分进行一热屏蔽186。所述框架的所述的助剂部分，图。5，包括一壳体200与一个端壁202和法兰201和两个盘204，205支承在所述壳体。合适的齿轮用于驱动各种助剂从所述管状轴208被安装在所述盘204，205。一种起动电机220驱动通过一小齿轮2a20a，一个正轮219在轴217和一个超越离合器218。一种起动燃油泵被驱动从所述正轮219。规格590, 418被称为到。 | performed, we declare that what we claimis : 1 A gas turbine power plant comprising a compressor section and a combustion and( turbine section, each section being in itself a complete assembly unit, and means con I necting said sections together to form a unitary structure. | F02C3/08
8904 | GB587150A | 涡轮单元 | 1943-04-15 | 期限届满 | Turbo Engineering Corp | 587, 150。气体涡轮机，离心式泵，涡轮工程公司，1943年4月15日，专利6077。常规的日期，1942年4月18日。[类110(I)和110(也在组III)][xxxiii]一种用于飞机气体涡轮植物中，一个twostage高-压力涡轮502驱动一动力轴492，该导线到由其传动装置的一对相向-旋转的空气-螺钉被驱动的。一种二-级低-压涡轮534驱动一四-级离心压缩机和所述最终的叶片538所述涡轮机被设计以提供一个高的轴向速度排气，它通过以一推进射流550。空气通过以所述压缩机通过一室55，图。12AB，和第二之间是通过通过一个冷却器600和第三级。流线型的环形导向件564被设置在所述泵回通道，空气从所述压缩机是进行通过该管592以一垂直燃烧腔室598和穿过导向叶片594所述位置之前刚好本发明的燃烧器。所述的燃烧产品通过通过喷嘴508'to所述向内流动的所述涡轮叶片506。这些叶片被随后通过固定叶片510和轴向-流叶片572。所述气体通过由所述管527到一种类似的低-压涡轮机530，532，536，538。所述涡轮机是构成为说明书中描述的520, 045和U规格1, 926, 225和1, 959, 703。第一的每个涡轮转子是由一空气流冷却通道516中，546它是由bladings诱导的那些通道中。所述流的横动所述固定bladings510，536在环形导向件518; 548和混合与所述工作流体在所述bladings512，538。在每个情况下，该空气被吸入沿凹槽498，542所述转子轴中。在另外，空气截取的所述压缩机的圆第二阶段是通过通过通道522，524第一高-压力转子中。在另一植物，该螺旋桨轴和高-压涡轮机被轴向中的线与所述空气压缩机和低-压涡轮机。所述高压涡轮机具有两个向内-流级和所述的低-压涡轮机一个向内-流轮，随后通过一个轴向流级。所述的高的速度排气通过无方式转向其上通过一热交换器到一推进射流。所述压缩的空气穿过横向和圆周管的所述热-交换器和从此再转移到燃烧腔室位于与所述的通用轴线平行。在另一植物; 所述高-压涡轮机是一个环仅向内流动的一个悬垂转子上叶片。该燃烧腔室被其中所述气体通过设置在所述管，被从而重新加热，通过，在所述相反的方向，从所述高-压力涡轮到所述的低-压涡轮机。所述后者包括两个向内流动的阶段后-至-后，在另一植物，所述高-压涡轮机包括一个一对的对-旋转轮，第一具有向内流动和驱动该空气-螺杆。第二具有轴向流动和驱动所述所述压缩机的最后两个阶段。第一的两个压缩机级被驱动在一下通过一个低-压涡轮机具有径向流动速度在所述喷嘴和一主要的轴向所述运行中的流叶片。所述压缩机输送是在所述正端和所述空气经过通过管其围绕所述燃烧腔室被从而重新加热，以进入该后者在它们的后端部，或者，两个燃烧腔室在所形成的单圈螺旋环绕和向前延伸，的，所述高压涡轮机，所述压缩机轴是中空和被冷却的空气从第二级的所述压缩机，冷却空气从所述级间冷却器通过以所述推进射流。调速可以被实现由一个控制byepass引导空气从所述压缩机输送后，以引导喷嘴，其允许其径向向内到第一压缩机级，或，通过一个控制提取的高-压力空气它是用于以驱动一空气涡轮机所述高-压力的涡轮轴上。 | claim is : -1 In combination, a main turbine, connections through which said turbine is arranged to deliver mechanical power, an auxiliary turbine, a compressor driven by said auxiliary turbine, fuel burning means adapted to provide hot combustion gases, means for directing said gases to one of said turbines to drive the same, means for directing gases exhausted from the last mentioned turbine to the other of said turbines to drive the latter, and means for leading air compressed by said compressor to said fuel burning means to support the combustion therein, the second stage turbine having its gas passages so constructed as to discharge its exhaust gases in the form of a high velocity jet capable of producing substantial thrust. | F02K3/12
8905 | GB579021A | 或有关中的改进，以用于内燃发动机增压系统 | 1944-08-24 | 期限届满 | Ljungstroms Angturbin Ab | 579, 021。泵，调节，aktiebolagetljungstromsangturbin。1944年8月24日，专利16139。常规的日期，1943年8月19日。[类7(II); 7(Ⅲ)和7还在组xxvi(vi)][]一种充电装置包括一个旋转正-位移压缩机32它是通过一排气-致动的驱动涡轮24和其将空气以一动态压缩机，优选的是一种离心鼓风机54，它是由所述发动机直接驱动。所述压缩机32被驱动从所述涡轮通过一多-速度齿轮，一个两-速齿轮被示出，这包括锥齿轮82，98和离合器92，106，任一的该可被接合通过流体压力下供给通过管112，116和控制通过阀114，118。所述离心鼓风机54是所述发动机的驱动从所述主轴16通过一个stepup齿轮和一液压耦合62。所述齿轮包括一个行星齿轮载体66的键合到所述发动机轴，行星齿轮68啮合一固定环齿轮64，和行星齿轮70啮合一太阳齿轮72的键合到所述驱动部件的所述的连接。液体用于致动所述连接是通过一个供应管74包含一个控制阀76。四个压缩机32，图。2，它被设置径向和与空气被供给由铲子30，包括螺旋槽的转子36，38，和具有入口和出口在相对的端部，该出口42引导通过含间-冷却器44和管48相互连接的节气门阀148以所述离心鼓风机54。过量功率从所述涡轮机是通过一个步骤-下吸收进料-后齿轮，该包括一个太阳齿轮122，图。3，键合到所述涡轮机轴和与小齿轮124啮合在一载体126。所述小齿轮124啮合有一环齿轮128，其是具有辊连接通过一飞轮离合器132与一部134延伸的从所述行星托架66的键合到所述发动机轴。排气气体被收集从所述气缸由一个歧管环20具有一个废-闸门阀用于控制所述供应到所述的涡轮，和一种废空气阀140通过一个气压波纹管142上还设置控制，以调节所述压力的所述电荷。火箭推进是通过将两个所述空气影响和向后的排气气体的通气管，该载体66可以可以利用用于驱动发动机的助剂，例如，通过一齿轮轮146。假定一个飞机是启动从地面水平; 所述的操作序列是第一到断开所述离心鼓风机54和只使用所述压缩机32，该排气废阀和所述空气废阀140被逐渐关闭和打开分别。在一个高度的大约10, 000脚所驱动的所述多个压缩机32是在连续地从低速度，以高的速度变化，在一个高度的大约20, 000脚所述离心鼓风机54带来入操作是，尽管用于巡航在该高度这种可以不被除了已经达到该临界高度后具有必要的。通过所述燃料被供给一化油器，直接以所述缸，或通过喷嘴156设置在所述壳体的所述离心鼓风机，所述转子在这种情况下被保持旋转通过一自由轮离合器158时，该鼓风机是不使用中。 | claim is : - 1 A supercharging system for internal combustion engines including a dynamic compressor for delivering air to the engine cylinders, a rotary positive dis 105 placement compressor for compressing atmospheric air to be supplied to, the engine through said dynamic compressor, a turbine driven by engine exhaust-gas for operating the positive displacement 110 compressor and means for driving said dynamic compressor from the engine. | F02B29/04
8906 | GB578549A | 喷射推进植物中改进 | 1941-11-21 | 期限届满 | Frank Bernard Halford | 578, 549。气体涡轮机，离心式泵，halford，F。B。1941年11月21日，附图对说明书号14998。[类110(i)和110(也在组III)][xxxiii]的单-双面离心叶轮，如说明书中描述的578, 190将压缩空气到一个多个的分段蜗壳并从此再转移到一相似数量的圆柱形燃烧腔室设置在一个锥形形成收敛到一个环形入口室的一单个叶片环涡轮。所述涡轮排气被接收到的由一个环形室会聚成一个单推进喷出口，所述的涡轮驱动该压缩机通过一个管状轴一个直径大的相比，具有使所述涡轮机和压缩机轴的所述轴承。各燃烧腔室具有一个点火塞从一个共同的磁体在一横向轴驱动才通电，通过锥齿轮，各燃烧腔是围绕通过一个套通过其部分所述压缩的空气流动到所述涡轮。所述各燃烧腔室的壁和每个套是由在两个部件的套叠在一起，所述套部件被连接在一起，在该伸缩接头通过一个波纹套。超出所述点火塞区域在该燃烧腔室壁的穿孔允许空气从所述通过锥形套，这些穿孔可被延长管延伸到该燃烧腔室，相邻的燃烧腔室和其夹套是由共-轴向横管连接。所述后的所述离心叶轮具有迷宫包装片共-操作与翅片在一可分离部分的所述壳体。冷却空气通过该涡轮盘之间和一种紧密相邻盘和然后进入所述涡轮叶片。所述涡轮机轴的轴承是由一个锥形部件进行螺栓连接到所述泵壳体和其它部件被从所述圆锥形支承件，从而使所述整个被携带通过该泵支撑件。一种修改中，一种单环形从一个多个的分段燃烧腔接收空气扩散器和一个火花塞插头是与每个分段相关联的输送，所述涡轮驱动该泵通过一恒星和行星之间的差速齿轮所述管状轴和所述的泵。一种飞机组件中的所述单元是通过筛分所述泵壳体固定到一主翼梁和两个会聚的所述空气入口通道从所述的引导边缘翼被分离的由一个流线型凸起。 | be performed, I declare that what I claimis : 85 1 Propulsive apparatus of the'type indieated in which air drawn into the coimpressor by a single-sided impeller is delivered radially with respect to the impeller and passes directly into one end of 90 a combustion chamber wherein fuel is burnt, the hot gases flowing straight through the combustion chamber in the axial direction and then passing over the blades of a turbine which is coaxial with 95 and drives the compressor, the gases from the turbine flowing through a passage to a single rearward-facing outlet orifice. | F02C3/08
8907 | GB528507A | 用于内-或有关的到增压器中的改进燃烧发动机 | 1939-01-21 | 期限届满 | Bristol Aeroplane Co Ltd; Leonard Frederick George Butle; Ernest Briggs; Edward Bowness | 528, 507。斯沃什-板泵。bristol飞机Co。，Ltd。，butler，L。F。G。，briggs，E。，和bownes，E。1939年1月21日; 专利11453\/40。分割出的525, 331。[类102(i)][还在组xxxiv]一种离心式泵增压器16被所述的一种涡轮通过驱动轴12上进行所述所述I。C。发动机的排气气体，所述轴是相邻的所述涡轮盘安装在一个球座圈和一个球座圈13。所述前者是由油润滑通过下一中心孔86和所述后者通过油输送到一空腔145。所述油是输送在测量的量通过泵包括活塞121，122和气缸119，120，它接收通过单向油的一种通道117和端口123。cvlinder119将油通过端口126到通道128和从此再转移到所述孔86，缸120将油通过端口134到一中心孔在轴137和一个端口140以一环形空间139通过一个平轴承143和后该油进入该腔145通过一个端口144。该活塞121，通过一个旋转斜板或边缘122被往复运动的凸轮153在一套筒152在一个低速度转动通过一个复合行星齿轮系150，149从该轴137。所述轴137进行一蜗杆轮109通过驱动一个蜗杆108上的所述涡轮机轴12。所述的所述轴端137远程从所述泵是在143放大，以形成一个平的轴承和具有一个非-圆形凹部142，用于所述驱动的一转速表。说明书528, 506，[组xxvi]，被称为到。 | claim is : -1 A supercharger for an internalcombustion engine comprising in combination a turbine driven by the exhaust gases of the engine, a blower driven by 75 the turbine and a pump or pumps also driven by the turbine to supply lubricant to the bearings of the supercharger. | F01D25/14
8908 | GB463881A | 以dirigible或有关中的改进工艺如船舶，飞机和该等 | 1935-10-29 | 期限届满 | George Henry Kreasel-Williams | 463, 881。用于船舶和飞机推进-齿轮，williams，G。H。kreasel-，1935年10月29日，专利29850。[类4和114]在推进齿轮，其中所述主螺旋桨是由一原动机驱动该工艺是提供与导管通过其所述外部流体可以流动和一个泵或该等驱动关闭所述主原动机是提供用于辅助这样的流和所述的输送导管包含涡轮或等动力单元，其驱动的辅助推进器。所述主螺旋桨轴15是通过一种内燃发动机2驱动，它在其前进端具有一轴33驱动一个泵5，它被包含在一个导管7。所述前所述导管的端部7被支化在8，9，以打开向外在10，11，而所述其它端是支链和所述两个导管17，18分别设置有涡轮机构件21-24，这些涡轮机驱动轴25，26分别，其被安装时辅助螺杆推进器。在所述连接件16所述导管是提供一种阀件31上，由此所述流通过该导管17，18可被控制，这样该船的转向影响。一种修改中，一个单涡轮是提供立即的所述泵和从其轴被驱动后，通过皮带或类似传动装置，所述两个侧轴，它携带所述辅助推进器。从该涡轮机轴带动可被利用以操作其它单元这种作为一发电机。 | claim is : - 1 In a dirigible craft such as a ship, aircraft or the like having a main propeller and auxiliary propellers, the main 80 propeller being adapted to be operated by a prime mover, conduits to permit the passage of fluid from the exterior of the craft body and through the interior thereof to the rear of the body, a pump 85 impeller or the like to assist the inflow of the said fluid and the discharge thereof at the rear of the craft, the said pump, impeller or the like being adapted to be operated by the prime mover and tur 90 hines or other fluid operable motors associated with the con'duits and adapted to operate the auxiliary propellers. | B63J3/00
8909 | GB396622A | 改进的系统，用于驱动螺旋桨 | 1933-01-14 | 期限届满 | Milo Ab | 396, 622。电动机-动力设备。aktiebolaget买罗高梁，32，kungsgatan，斯德哥尔摩，1933年1月14日，专利1306。常规的日期，1932年1月20日。[类110(III)。]植物用于驱动所述螺杆推进器的一种船舶或飞机包括一个气体涡轮机的所述双其驱动一个压缩机的旋转式的一个轴，同时所述其它轴驱动所述螺旋桨的任一个直接或通过传动装置。所述气体涡轮机10，其是所述径向流动的双旋转式具有一轴12，该被耦合到一轴14在其被所述转子15的一种气体压缩机16。第二轴11是通过一离合器34连接到一轴17在其上安装所述转子18的一个第二压缩机19。所述轴11，12携带的小齿轮20，21，它通过其它齿轮被连接到齿轮轮26，27所述轴28上的所述推进器29。悬垂在该轴14和连接通过一狗离合器33是一个换向涡轮32。该系统包括一种第二气体涡轮机40所述径向流动的双旋转式，该轴41，42驱动压缩机43，44。操作所述压缩机16将通过一导管37中在该压缩机43，它然后通过它到所述压缩机44，它在转动将它以一种热换热器47，它接收通过一个通道48从所述的排气热所述主涡轮机10和所述空气当以加热经过由一个管50以一个燃烧腔室49到其所述燃料是通过引入一喷嘴51。该燃烧气体通过以所述小涡轮40和从那里到一个第二上的燃烧腔室53，其中新鲜燃料被引入在54和最后进入到所述主涡轮机10。所述腔室53下方是一个分支导线到所述换向涡轮。在一种修改所述的整体这种植物是同轴设置和封闭在一个壳体特别是用于飞机使用时，代替所述压缩机的轴被耦合到该螺旋桨轴它可以被自由及其和可作用因此作为一种自动由于所述推进器时减慢速度控制在被对象，以增加阻力所述压缩机将向上速度和供给一个较大的量的燃料到所述涡轮以恢复所述条件。在一个进一步的修改所述压缩机16，图。4，可以被安装在一空心轴12a一个同轴与所述涡轮机轴11，它带动所述推进器29通过该齿轮61，和在一个进一步装置，图。5，所述两个所述涡轮5月10日的驱动部件通过轴11，12所述压缩机16，44; 和所述螺旋桨29，2a9a一。代替所述涡轮之间的一个机械传动装置和所述螺旋桨一电动液压或其它传动系统可以被使用。 | claim is : - 1. A system for propeller drive, characterized by a gas turbine of the double rotation type, one shaft of which drives a 95 compressor while the other shaft drives la propeller. | F02C6/20
8910 | GB288378A | 在和有关的到电源的改进植物 | 1927-01-10 | 期限届满 | Robert Edley Lasley | 288, 378。拉斯利，R。E。1927年1月10日。压力下产生燃烧产物，-一种炸药混合物是形成在一压缩室15和一个燃烧腔室1中燃烧，燃烧操作所述电机6所述的产品，和空气被供给到所述腔室15通过一压缩机32通过该操作轴-7的所述电机当一个一定速度上的所述轴是达到，但可操作独立地启动，作为通过一个电动马达38。一种第二压缩机31通过该电机6驱动力所述空气用于燃烧混合物与所述的产品作为它们通过从该燃烧腔室到该电机通过一喷嘴2。一种与过热蒸汽-发电机25线圈22是安装在该燃烧腔和供给蒸汽，以所述压缩室15通过喷嘴17，18和到所述燃烧产品通过一喷嘴46。为示出，该电机包括一涡轮机具有固定和活动叶片5，6，和在启动，一阀55在一个燃料供给管53引导从一个罐54被打开，允许燃料以进入一喉部16连接所述压缩室与所述燃烧腔室，和所述电动马达38被启动; 驱动通过传动装置36，37所述风扇32以供给空气通过该通道42到所述压缩室15。该可燃混合物是通过一个热点燃点91在该燃烧腔室和一阀26，是在该图中虚线中所示的位置。1，使所述的产品燃烧以通过所述的火灾-管通过之前的所述蒸汽发生器25通过该喷嘴2和歧管4以所述涡轮，当所述速度所述的涡轮其等于所述风扇32的一离心离合器33工作以驱动该风扇32从所述涡轮机轴和开关断开所述电动马达38。当该温度的所述燃烧产品上方升高一个预定程度的恒温器40作用通过杆41以打开一个套阀3周围的所述喷嘴2允许冷的空气从所述燃烧风扇31以混合与所述的产品。“一压力调节器28连接与所述蒸汽-发电机25动作时，所述蒸汽压力达到一个一定的点以移动该阀26到该位置示出在全线，从而使所述燃烧产物通过所述过热线圈22周围以所述喷嘴2和不通过通过所述的锅炉管。所述蒸汽通过以一阀21供给该喷嘴17，18和控制通过一个杠杆51通过一个离心调速器52在该轴7。它还控制一个阀门56在所述燃料供给管53和一阀44在所述空气通道42。当较大的速度是希望一杠杆58被强制向内，以增加所述的张力在该弹簧59所述离心式调速器和一个阀48可以被打开以允许蒸汽以通到所述喷嘴46和加速所述放电的所述燃烧产物。该歧管4在截面面积减小到允许用于所述收缩体积中的所述的动力流体由于到所述外加剂与空气。所述排气气体从所述涡轮通过通过一进料-水加热器64和进入一种冷凝器9，使通过槽63，图。3，和冷凝器管67以一个圆顶65在其是位于一喷雾器头73。所述涡轮机轴7延伸通过一壳体69在所述圆顶65，槽71所述壳体中提供用于所述非-可冷凝的气体通道到开口12引导到一风扇13在该轴7排出该气体以一个叠层14。冷凝的水从棚板68，72收集在一个盘61，是通过一管10排出到一储存器11，whence它通过由一个管85，以一泵79驱动从所述涡轮和供给所述喷雾器头73通过一管81和一第二泵75通过一管82。该泵75提供所述水通过一管83到所述进料-水加热器84和所述的进料-水供应到所述蒸汽-发电机25被调节在根据与所述水水平在所述蒸汽-发电机通过一个恒温阀86在所述进料管90通过操作一个杆89。一种手动泵92可以被使用用于应急供应的水到所述壳体中的给水加热器。 | claim is : --1. In. a power plant, a motor, a combustion chamber independent of the motor, a compressing chamber, means for generating an ex-plosive mixture in the compressing chamber and conducting it to 1 the comnbustion chamber for ignition 1 therein, the products of combustion from the conibustion chamber operating the a motor, a compressor operable by the shaft r of the motor, a second compressor o-per- r able by the said shaft, when the said shaft c reaches a certain speed, and means for t. operating the second -compressor inde- o - Pen den tlv of the shaft for forcing air to a the compressing 'chamber, the, first com- r pressor forcing air for mixture with the products of combustion as they pass froni the combustion chamber to the motor. | B64D27/00
8911 | GB274141A | 以两个或有关中的改进-冲程内燃发动机 | 1926-01-13 | 期限届满 | Egidio Garuffa | 274, 141。garuffa，E。1926年1月13日。驱动-齿轮。-的多-级鼓风机，用于供给所述充电到一内燃烧发动机被驱动或者通过一个排气-涡轮机或通过从所述发动机轴传动装置或通过两个装置。以改变所述的空气量和压力输送或以维持所述量恒定时，所述发动机是用于在飞机和在不同的高度，该鼓风机被驱动通过使用一阶段的变化速度齿轮和所述数可被改变。在一个装置，所述风机是由一个两阶段驱动涡轮T，该鼓风机被安装在一个空心轴O通过其穿过所述涡轮机轴0，所述改变速度的齿轮CV连接所述两个轴。 | according to Claim 1, proviledl with a 55 fuel supply arrang, , emienit, wherein the atomisation of gasoline is efiected with the aidl of a receptacle indler constant pressure, which is highier than the sca(Lvenging l'ressire, said pressure being 60 miainitained by the burnt grases taken froml one of the cylinders duirinig the comibustion stroke, whereby a sutfficienit pressure for atoimisation is automatically secured whilst the gas inl the receptacle is main 65 tamned neutral. | F02B25/00