3317 | US7726942B2 | 部分嵌入纤维增强部件中的连接器盒，用于保护和连接目的 | 2005-01-24 | 未缴年费 | Lm Glasfiber A/S | 本发明涉及一种适于至少部分地嵌入风力涡轮机的纤维增强部分中的连接器盒，其中所述连接器盒包括柔性基部和密封部。 在所述纤维增强部件的制造过程中，密封部件密封并保护密封部件和基座部件之间的至少一个隔室，但在制造后可将所述隔室部分地移除，从而使所述隔室可接近。 基部适于通过在其底部附近具有比其顶部附近更大的圆周来将连接器盒紧固在纤维增强部分中。 此外，本发明涉及这样一种连接器盒，其将元件的一部分固定在盒的隔室中，并且在制造之后使元件的第二部分可从隔室接近。 | 1. A connector box (103) adapted to be at least partly embedded in a fibre-reinforced part of a wind turbine, where said connector box (103) comprises a base part (305) and at least one sealing part (304), consisting of a sealing bag, where said sealing bag seals off and protects at least one compartment (401) between the sealing bag and the base part (305) during manufacture of said fibre-reinforced part, and which sealing bag is partly removable after manufacture making said compartment (401) accessible, and where said base part (305) is adapted to fasten the connector box (103) in the fibre-reinforced part by having a larger circumference near its bottom than near its top. | B64C27/473
3318 | US7728446B2 | 环形发生器 | 2005-12-09 | 未缴年费 | Peter Hofbauer; Patrick Mccleer | 本发明是一种旋转装置，其可适于用作用于空中交通工具或其它用于流体介质的交通工具的螺旋桨组件和发电机。 在一个示例中，所述装置包括环组件，所述环组件具有多个中心连接的叶片，所述叶片联接到可旋转的公共轮毂。 环组件的旋转运动通过将其联接到相对的气缸、相对的活塞、内燃烧而变得容易。 所述环组件包括发电系统的部件，使得从所述环组件的旋转产生电力。 | 1. A ring generator comprising : a first rotatable hub having a first hub axis of rotation; a first plurality of blades coupled to, radially-disposed from, and spread around the first rotatable hub; an engine coupled to the first rotatable hub so as to impart rotary motion to the first rotatable hub; a first magnetic flux generating element; a first current conducting element; wherein either the first magnetic flux generating element or the first current conducting element is fixedly disposed in relation to the first rotatable hub at a specified radius; andthe first magnetic flux generating element and the first current conducting element cooperate so that during rotation of the first rotatable hub, an electric current flow is induced in the first current conducting element. | F02B63/04
3319 | DE102008058614A1 | 生产一种陶瓷热绝缘层在高温度负载或热气体-负载的组分的气体涡轮机或飞机发动机，包括将一种组分的表面上滑移的一个区域具有金属粘合剂介体层 | 2008-11-22 | 未缴年费 | Mtu Aero Engines Gmbh | 本发明涉及一种用于生产的过程获得的一种陶瓷热绝缘层(10)上的一个结构单元; 特别是一种高温度负载或热气体-加载一种气体涡轮机的结构单元或一种航空发动机; 其中所述程序覆盖所述以下步骤 : a)施加一种schlickers在该结构单元表面的范围内表现出该滞留切换层，其中所述施利克尔含有hollowspherical锆氧化物颗粒和\/或稀土氧化物颗粒(12)和; b)下schlickers的烧结体的训练该热绝缘层(10)，在这样的一种方式是该hollowspherical锆氧化物颗粒的装置和\/或稀土氧化物颗粒主要的测量中保持。本发明涉及进一步一种热绝缘层(10)用于构建单元，用于verdichterund涡轮部件中的用途，特别是用于一种高温度-配料或一种热气体-配料一种气体涡轮机的结构单元或一种航空发动机，其中该热绝缘层; (10)由一种陶瓷材料和烧结以及存在hollowspherical锆氧化物颗粒和\/或稀土氧化物颗粒(12)含有。进一步本发明的一个结构单元与所述热-根据本发明的绝缘层(10)覆盖。 | 1. Method for producing a ceramic thermal barrier coating ( 10 ) on a component, in particular a high-temperature space velocity region which is tamped or heat or an aircraft engine, wherein , the method comprising the steps of : a) applying the adhesive areas of the surface of the slurry, the slurry particles and/or hollow spherical rare earth oxide zirconium oxide particles ( 12 ) includes; and b) sintering the slurry to form the thermal barrier coating ( 10 ), such, the hollow spherical rare earth oxide and/or configuration of the zirconia particles particles ( 12 ) predominantly retained. | C04B35/48
3320 | JP2004521302A | 双燃料用于工业和飞机气体涡轮发动机用于散装头 | 2002-02-06 | 未缴年费 | United Technologies Corporation | 所述本发明相关于一个改进的散装头结构用于一个双-燃料气体涡轮机用于工业和飞机。一个或多个所述散装头1可以被形成的从一个散装头元件，每个散头元件延伸通过该散装头具有一个燃料-空气通道，该通道的燃料-空气通道和一个入口用于导入空气进入所述的燃料-空气混合物和一种用于排出口，每个隔板元件进一步包括任一种液体的燃料或气态燃料引入到所述的燃料-空气通道和在至少一个歧管用于1。每个的所述在至少一个燃料-空气通道和一个多个的歧管1[…]蚀刻或板通过滚花形成一个层的材料。该燃烧腔室中每个的所述火焰，所述散装头元件被暴露到一个表面在所述后侧的所述散装头用于供应冷却空气以在至少一个的所述冷却空气通道1。本发明可被用于散装头的设计使用所述环形燃烧器系统，该燃烧器系统和所述可-型。 | 1. Combustor system used in the bulkhead, the bulkhead element has at least one of 1 and, 1 wherein said at least one bulkhead element, the bulkhead extends through the filter element has a fuel - air channels, wherein said fuel - air channel, an inlet for introducing air into said channel, and an outlet for discharging the fuel - air mixture has, 1 wherein said at least one bulkhead element, the liquid fuel or gaseous fuel and the air channel of any of fuel - 1 in order to introduce the at least one further has a manifold, said fuel manifold and the air channel and the at least one of the 1 - in which each of the, plurality of etched layers of material are formed, the bulkhead. | F23R3/28
3321 | RU94636U1 | 所述的装置姿态控制所述压缩机所述燃气涡轮发动机的定子 | 2010-02-19 | 期限届满 | федеральное государственное унитарное предприятие московское машиностроительное производственное предприятие салют (фгуп ммпп салют ) (Ru) | 有用的模型是一种控制下的所述区域此外飞机气体-涡轮发动机的工作，所述的姿态所述的装置控制所述压缩机的燃气涡轮发动机的定子含有所述压缩机的定子的驱动，连接用于该为了的所述输出的调节器，该单元的枚举该降低频率的所述压缩机转子的转动，和还所述元件所述比较的，其输出被连接用于该为了的所述入口的调节器。系统被设置用于所述为了的加法器，第一和第二单元的控制除了所述的空气流率，供给下所述压缩机，其输出加法器的所述入口被连接用于所述的起见，该块的枚举所述给定流率的空气，其产率是用于该为了连接该元件的所述比较的第一的入口，用于所述为了的第二的入口，其是连接该输出的加法器，所述的入口第一的控制单元除了所述空气流率被连接用于该为了的所述枚举的所述降低所述单元的输出频率所述的旋转压缩机的转子，其连接的一个入口具有该能力用于该为了的所述温度传感器的空气在所述发动机进，和另一个-与所述压缩机的所述的旋转频率的所述传感器转子，和所述枚举的所述降低所述单元的输出频率的所述压缩机转子的转动是另外用于该为了连接该块的所述的入口的枚举所述给定的空气流率，其具有所述的能力所述的空气温度传感器连接，用于所述的起见在该发动机进，该位置所述压缩机的定子，空气压力抵靠所述压缩机出口和空气压力抵靠所述的发动机进口。1P的公式，1说明。 | 1. Device of the attitude control the compressor stators of gas turbine engine, that contains the drive of compressor stators, connected for the sake of the output of regulator, the unit of enumerating the reduced frequency of the rotation of compressor rotor, and also the element of the comparison, whose output is connected for the sake of the entrance of regulator, that is characterized by the fact that the system is equipped for the sake of adder, first and second units of control besides the flow rate of air, supplied down the compressor, whose outputs are connected for the sake of the entrances of adder, the block of enumerating the given flow rate of air, whose yield is connected for the sake of the first entrance of the element of the comparison, for the sake of second entrance of which is connected the output of adder, the entrance of the first control unit besides the air flow rate it is connected for the sake of the output of the unit of enumerating the reduced frequency of the rotation of compressor rotor, whose one entrance has the capability of the connection with the temperature sensor of air against the engine inlet, and for the sake of other - with the sensor of the frequency of the rotation of compressor rotor, and the output of the unit of enumerating the reduced frequency of the rotation of compressor rotor is additionally connected for the sake of the entrance of the block of enumerating the given flow rate of air, which has the capability of connection for the sake of the temperature sensors of air against the engine inlet, the position of the compressor stators, air pressure against the compressor outlet and air pressure against the engine inlet. | F02C7/26
3322 | US20100127894A1 | 飞机点火系统用磁传感器 | 2008-11-24 | 放弃 | Honeywell International Inc. | 用于指示活塞发动机磁电机(MAG)的状态的系统和方法。 示例系统包括感测来自MAG的信号的MAG感测电路和基于感测到的信号输出MAG的操作状态的指示的指示设备。 MAG感测电路对来自MAG的P引线的信号进行采样。 指示装置确定采样信号是否低于预定阈值。 该指示装置包括场效应晶体管(FET)，其在其栅极处接收采样信号。 如果采样信号高于预定阈值，则将FET置于导通状态，如果采样信号低于预定阈值，则将FET置于关断状态。 当FET处于导通状态时，灯被激活，而当FET处于关断状态时，灯被停用。 | 1. A method for indicating status of a piston engine magneto (MAG), the method comprising : sensing a signal at a lead of a MAG circuit; andindicating the MAG is operating properly, if the sensed signal is above a threshold value. | G08B21/00
3323 | GB2465575A | 位移测量\/转子叶片的节距测量装置 | 2008-11-21 | 撤回 | Rolls Royce Plc; Rolls Royce Corp | 一位移测量装置包括一缸34与一个部件是转动绕其轴线在同步性，这种作为一转子叶片的一个气体涡轮机，和根据与一个变化中纵向平移一特征中的所述组件，这种作为一种变化在所述叶片的节距，所述缸具有信号生成特征包括在至少一个纵向延伸特征50，46和在至少一个特征，在至少部分地成角度的44，48相对到所述纵向特征; 和在至少一个传感器(如该图中箭头示出)设置以接收一个信号从所述信号产生其特征在于，所述变化在所述特征的所述组分，例如所述叶片的节距，是通过感测所述变化检测在由于所产生的信号中所述时间延迟到所述纵向位移的所述缸，所述缸可被耦合以一个致动器具有指状物，其被接收在凹槽74，76所述气缸中。所述信号产生特征可以包括一个分度标记，用于例如两个紧密间隔开的平行纵向特征50，图4。在添加到叶片的节距本发明可以也可以使用以测量部件的其它特点是可以被表示为该纵向运动所述气缸的。 | Claims 1. A displacement measurement arrangement comprising a cylinder that rotates about its axis in synchronicity with a component and translates longitudinally in accordance with a change in a characteristic of the component, the cylinder having signal generating features comprising at least one longitudinally extending feature and at least one feature at least partially angled relative to the longitudinal feature; and * at least one sensor arranged to receive a signal from the signal generating features. | B64C11/30
3324 | DE102004004945A1 | 气体涡轮机，在特定的航空发动机 | 2004-01-31 | 撤回 | Mtu Aero Engines Gmbh | 一个气体涡轮机，尤其是一种飞机发动机被设置。该燃气涡轮机包括在至少一个压缩机(15，16)，在至少一个燃烧腔室(17)，在至少一个涡轮(18，19)，和在至少一个发生器(20)用于产生电能量，每个发生器(20)包括在至少一个定子(25)和在至少一个转子(22)。每个转子(22)的每个发生器(20)被设计为一种无-阶，发电机的涡轮机，其被驱动通过一气体流动关系中在这样的一种方式是它转动到所述相应的定子(25)的所述各自的发电机(20)和由此产生的电能量从所述所述气体流的动能。 | Gas turbine, in particular an aircraft engine, having at leasta compressor (15. 16), At least a combustion chamber(17), At least one turbine (18. 19)and at least one generator (20) Electrical generatingEnergy, wherein the or each generator (20) at leasta stand(25) And at least one runner (22) Which therebymarkedThat the or each rotor (22) Or theeach generator (20) As a free-running generator turbineis formed, which is driven by a gas flow relativeto the respective upright(25) Of the respective generator rotates and so from the Bewegungsenergiethe gas flowgenerated electric energy. | F02C6/00
3325 | US20090099750A1 | 基于手动器的飞机燃气涡轮发动机速度控制系统和方法 | 2007-02-15 | 未缴年费 | Honeywell International, Inc. | 一种用于控制飞行器中的燃气涡轮发动机的转速的系统和方法，包括用于确定供应到涡轮发动机的润滑剂的压力和用于确定飞行器的机动状态的适当装置和过程。 至少部分地基于所确定的压力和所确定的操纵状态来控制所述燃气涡轮发动机的转速。 因此，如果飞行器处于机动状态，该机动状态可能导致对燃气涡轮发动机的润滑剂的减少或损失，则燃气涡轮发动机的转速可以降低到足以增加涡轮机对减少或没有润滑剂流的耐受性的程度。 | 1. An aircraft turbine engine control system, comprising : a gas turbine engine adapted to receive a flow of fuel and a flow of lubricant at a lubricant pressure, the gas turbine engine configured, at least upon ignition of the fuel, to rotate at a rotational speed; andan engine control unit in operable communication with the gas turbine engine and configured to receive (i) a lubricant pressure signal representative of the lubricant pressure and (ii) one or more flight maneuver signals representative of one or more aircraft maneuvering parameters, the engine control unit operable to control the rotational speed of the gas turbine engine based at least partially on the lubricant pressure signal and the one or more flight maneuver signals. | F02C9/00
3326 | RU2389998C1 | 方法来估计飞机气体涡轮引擎状态 | 2008-11-13 | 未缴年费 | Otkrytoe Aktsionernoe Obshchestvo Aviadvigatel' | 字段 : 飞机工程。物质 : 提出的方法是打算用于估计飞机气体涡轮引擎状态。另外，提出的方法包括确定和\/或测量热-和气体-所述发动机，其动态一种X的定义热力负载所述发动机的主要部分的。还，所述的热力负载被计算的一种yi。注意这里从该循环测试的结果被预先设定的上述公差以外进行所述发动机。注意，还所述第一之间的相关性的功能参数x0，X和一种yi是初步设定，以及作为第二一种Yi之间的相关性的功能和那些的应力σi和所有主要部分的应变∈I，以允许计算每个主要部分的σi和∈I在该条件的特定飞行。每个主部是计算从实际的磨损长的长期强度的标准πΣ“ч”和循环damageabilityπΣ“ец”。在所述准则的情况下，幅度超过容许最大的幅度[PIΣ“ч”]和[PIΣ“ц”]，发动机的操作被终止。效果 : 增加飞机气体涡轮发动机的效率的降低的成本确定作为发动机磨损的标准公差和在增加精度估算的实际状态的所述发动机通过其上的连续控制所有组件单元和部分中的特定操作条件。2Cl，2显示 | 1. Method of evaluating the technical state of aircraft gas-turbine engine about the results of measurement during each flight of its basic parameters X [0], which include temperature of air at the inlet in the engine t [of вx], the position of engine-control lever α [ores], the frequency of the rotation of the rotors of the low and high pressures n [of нд] and n [vd], the temperature of gases as the turbine T [t], and being consisted before the comparison of parameter values of the production of the service life of the basic components of engine for the sake of their maximum permissible values, that is characterized by the fact that additionally they measure and/or calculate the thermo- and gas-dynamic parameters X of this engine, the assigning regime thermomechanical loads of all basic components of gas turbine engine, are calculated the parameters in [i] of the thermomechanical load to each of the basic components of engine, in this case the maximum permissible values of the criterion of producing the service life of each of the basic components assign about the results of the preliminarily carried out with them cyclic tests out of the engine indicated, moreover preliminarily assign the 1st functional dependence between the parameters X [0], X by the parameters in [i], and also the 2nd functional dependence between the parameters in [i] and the parameters of stresses σ [i] and the deformations of ∈ [of i] of all basic components, on basis of which calculate values σ [i] and ∈ [i] of each basic component due to the conditions for concrete flight, and the calculation of the actual production of the resource of each basic component they conduct concerning the criteria of the stress-rupture strength R [of i∑ч] and of the cyclic longevity R [of i∑ц], in this case in these cases of exceeding the values of the criteria above their limiting values [of R [of i∑ч]] and [indicated R [of i∑ц]] respectively the operation of engine they cease. | G01M15/14
3327 | CN101709680A | 以活塞发动机为压气机的空气喷射发动机及其应用 | 2009-06-15 | 撤回 | 徐林波 | 一种以活塞发动机为压气机的空气喷射发动机及其应用，其特征是：用活塞发动机中活塞的运动，直接或间接压缩进入气缸中的空气，并将压缩后的空气与燃料在燃烧室中混合燃烧后经喷管喷出，使其产生所需的推动力。用活塞发动机与冲压喷气发动机组合构成“冲压/活塞喷气发动机”。将燃气喷管设置在飞行器的各个方向上，从而使飞行器获得垂直起降、悬停和灵活变向的能力。将燃气通过飞行器旋翼末端的喷口沿切向喷出，从而使旋翼获得较高的旋转动力和速度。 | 一种以活塞发动机为压气机的空气喷射发动机及其应用，其特征是：用活塞发动机中活塞的运动，直接或间接压缩进入气缸中的空气，并将压缩后的空气与燃料在燃烧室中混合燃烧后经喷管喷出，使其产生所需的推动力。 | F02K7/08
3328 | GB315894D0 | 飞机发动机装置 | 2003-07-08 | 申请终止 | Rolls Royce Plc | 为了避免外部隆起(5)以容纳附件机构(27)和齿轮箱(30)以驱动根据本发明的这些机构(27)，分流整流罩(26)位于发动机(20)的旁通管道(23)内。 旁通管道(23)限定在壳体(21)和压缩机/涡轮推进芯(22)之间。 整流罩(26)具有足够的尺寸以容纳附属机构(27)，同时旁路管道(23)适当地轴对称地成形以消除和平衡管道(23)内的这些整流罩(26)对空气流(24)的任何阻挡作用。 可以设置另外的整流罩(26')以容纳油箱储液器(34)以及用于发动机(20)的过滤器/热交换器机构(35)。 在这种情况下，保持发动机(20)的理论上细长的圆柱形轮廓，使得发动机(20)需要减小的横截面，从而允许具有更好的起重臂特性的更小的机身。 | 无 | F02C7/32
3329 | TWI324537B | 清洁涡轮风扇燃气涡轮引擎的方法及装置 | 2005-05-20 | 未缴年费 | 燃气涡轮效率公司 | 本发明系有关用于清洁一燃气涡轮引擎(2)之装置，且尤其有关一用于清洁一涡轮风扇型引擎的装置。本发明进一步地有关于一种用于清洁此类引擎之方法。该装置包括复数个喷嘴(31、33、35)，其被配置以将清洁液体雾化于引擎(2)之一空气入口(20)内之该气流中，而空气入口(20)则系位在引擎(2)之一风扇(25)的上游处。根据本发明，一第一喷嘴(31)被配置在一位置处，如此之配置使得喷发自第一喷嘴(31)处之清洁液体可冲撞叶片(40)之大致位于压力侧(53)上的表面；一第二喷嘴(35)被配置在一位置处，如此之配置使得喷发自第二喷嘴(35)处之清洁液体可冲撞叶片(40)之大致位于吸力侧(54)上的表面；以及一第三喷嘴(33)被配置于一位置处，如此之配置使得喷发自第三喷嘴(33)处之清洁液体可大致通过该等叶片(40)之间并进入核心引擎(203)之一入口(23)。因此，在风扇上及涡轮风扇引擎之核心引擎压缩机中所发现之不同类型之污秽物均可藉一有效率之方式予以去除。 [创作特点] 因此，本发明之一目的在于提供一用于去除被发现形成在该风扇上及在该涡轮风扇引擎之核心引擎压缩机中的各种不同类型污秽物之装置及方法，并借以减小该污秽物效应对飞机引擎性能之负面影响，诸如增加燃料消耗、降低引擎寿命、及增加二氧化碳及氮氧化物(NOx)之散发。本发明之另一目的在于提供一可在一清洗作业中清洁该风扇及该核心引擎压缩机之装置及方法。 这些及其他目的可根据本发明借由提供一具有如界定于独立项中之特征的方法及装置而予达成。较佳实施例被界定于附属请求项中。 为求清楚起见，该等术语「径向方向」及「轴向方向」系分别意指一径向地来自该引擎中心线之方向及一沿著该引擎中心线之方向。 在本发明之上下文中，该术语「切线角度」系有关于一从该引擎中心线所正切观看之角度。 根据本发明之一第一态样，其提供一种用于清洁一燃气涡轮引擎之装置，该引擎包括：至少一引擎轴；一被可旋转地配置之风扇，其包括被安装在一叶片毂上并大致沿一径向方向延伸之复数个风扇叶片，该等叶片各具有一压力侧及一吸力侧；及一核心引擎，其包含一压缩机单元及若干用于驱动该压缩机单元及该风扇之涡轮；而该装置包括复数个喷嘴，其被配置以雾化一位在该风扇上游处之该引擎的一空气入口内之该气流中的清洁液体。根据本发明之该第一态样的装置包括：一第一喷嘴，其相对于该引擎之一中心线被配置在一第一位置处，以致使从该第一喷嘴处所散发出之清洁液体可撞击该等叶片之大致位在该压力侧上的表面；一第二喷嘴，其相对于该引擎之一中心线被配置在一第二位置处，以致使从该第二喷嘴处所散发出之清洁液体可撞击该等叶片之大致位在该吸力侧上的表面；及一第三喷嘴，其相对于该引擎之一中心线被配置在一第三位置处，以致使从该第三喷嘴处所散发出之清洁液体可大体通过该等叶片间并进入该核心引擎之一入口。 根据本发明之一第二态样，其提供一种用于清洁一燃气涡轮引擎之方法，其中该引擎包括：至少一引擎轴；一被可旋转地配置之风扇，其包括被安装在一叶毂上并大致沿一径向方向延伸之复数个风扇叶片，该等叶片各具有一压力侧及一吸力侧；及一核心引擎，其包含一压缩机单元及若干用于驱动该压缩机单元及该风扇之涡轮；而该方法包括借由复数个喷嘴将位在该风扇上游处之该引擎的一空气入口内之该气流中的清洁液体予以雾化之步骤。根据本发明之该第二态样的方法另包括下列步骤：将从一第一喷嘴处所散发出之清洁液体大体地喷涂在该压力侧上；将从一第二喷嘴处所散发出之清洁液体大致地喷涂在该吸力侧上；及导引从一第三喷嘴处所散发出之清洁液体，以致使该清洁液体可大体通过该等叶片间并进入该核心引擎之一入口。 因此，本发明系基于对该引擎之不同组件上的污秽物各具有不同之性质且因此需要不同的清洁方法之认知。举例而言，由于该等压缩机之较高温度，该核心压缩机上之污秽物便具有与该风扇叶片上的污秽物不同之性质。该高温导致颗粒更易于被「烘烤」于该表面上且将更难以去除。分析显示在核心引擎压缩机内所发现之污秽物典型地系碳氢化合物、抗结冰流体之残留物、盐等。此污秽物因而比该风扇叶片上的污秽物更难以去除掉。 此解决方法提供了数个优异于现有方法之优点。该等优点中之一在于该引擎遭受污秽物之部件的清洁系适于每一部件上之污秽物的某些性质。因此，该风扇及该核心引擎之不同组件的清洁可被个别地因应处理。相较于利用一始终不变之清洁作业的习知方法而言，此将为一更有效率且更省时之引擎清洁方式。因此，由于该燃料之消耗可被减少，故相较于该等习知方法将更节省成本。 另一优点在于该清洁液体可到达该风扇之叶片的该吸力侧及压力侧两者处。因此，相较于无法清洁该压力侧之习知方法，本方法在该风扇之清洁上将更为完全且有效率。 再一优点在于根据本发明之清洁装置可被使用于各种不同类型之涡轮引擎，包括具有一、二、三、或更多轴之涡轮风扇燃气涡轮引擎，且其中该风扇及用于分裂开气流之该锥体系在旋转中的。 一额外之优点在于因为一更有效率之污秽物去除使得该燃烧室之温度可被降低，故该引擎之耐用性可被增加。此亦由于减少了NOx之产生而造成对环境之一有利效果。 根据本发明之诸较佳实施例，该第一喷嘴及该第二喷嘴被配置成可使得分别从该第一喷嘴及该第二喷嘴处所散发出之清洁液体可形成一喷雾，其沿著大致平行于该风扇叶片之径向延伸部的一轴线而在撞击该风扇之一叶片处具有一宽度，该宽度大致相等于该叶片之一前缘的长度。因此，该喷雾将供应至该叶片之从尖端到毂的全长上，且该风扇叶片上之该压力侧及吸力侧之清洁或清洗效率分别可被增加。 根据本发明之诸实施例，该第三喷嘴被配置成可使得从该第三喷嘴处所散发出之清洁液体可形成一喷雾，其沿著大致平行于该风扇叶片的径向延伸部之一轴线而在该入口处具有一宽度，该宽度大致等于该分流部及位于该毂上之该突点间的距离。 本发明之其他目的及优点将经由例示实施例而被说明于下文中。 | 一种用於清洁一燃气涡轮引擎(2)之装置，该引擎(2)包括：至少一引擎轴(24、29)；一被可旋转地配置於一第一轴(24)上之风扇(25)，该风扇(25)包括被安装在一毂上并大致沿一径向方向延伸之复数个风扇叶片(40)，其各具有一压力侧(53)及一吸力侧(54)；及一核心引擎(203)，其包含一压缩机单元(27)及用於驱动该压缩机单元(27)及该风扇(25)之涡轮(26、28)；该装置包括复数个喷嘴(31、33、35)，其被配置成可雾化位在该风扇(25)上游处之该引擎(2)的一空气入口(20)内之气流中的清洁液体，该装置之特徵在於：一第一喷嘴(31)，其相对於该引擎(2)之一中心线(400)而被配置在该风扇(25)上游之一位置处，且被配置成使得从该第一喷嘴(31)处所散发出之清洁液体可撞击该等叶片(40)之大致位在该压力侧(53)上的表面；一第二喷嘴(35)，其相对於该引擎(2)之该中心线(400)而被配置在该风扇(25)上游之一位置处，且被配置成使得从该第二喷嘴(35)处所散发出之清洁液体撞击该等叶片(40)之大致位在该吸力侧(54)上的表面；及一第三喷嘴(33)，其相对於该引擎(2)之该中心线(400)而被配置在该风扇(25)上游之一位置处，且被配置成使得从该第三喷嘴(33)处所散发出之清洁液体大致通过该等叶片(40)间并进入该核心引擎(203)之一入口(23)。 | B08B9/093
3330 | RU2388658C2 | 飞机与低噪声在采取-关和着陆 | 2006-04-11 | 未缴年费 | Ehrbjus Frans | 领域 : 运输，物质 : 本发明涉及飞机与低噪声在采取-关和着陆。飞行器包括机身，两个翼，垂直由在至少两个翅片的尾部和在至少一个气体涡轮发动机安装在飞机尾部部分，尾单元形成与机身尾部部分的通道。的气体涡轮发动机产生的气体流动进入所述通道，主起落架机身下右支撑被设置。扫后掠翼的特征°角(φ)不超过10a和伸长率不较小的比10，被设置在横向方向与相对到机身并作不携带发动机。效果 : 减少空气工艺噪声在采取-关和landing.2划出 | 1. Air vessel with the low level of noise, which contains : fuselage (4); two wings (2, 3) with the sweepback, located laterally with respect to the mentioned fuselage (4) and not carrying beyond itself engines; the section of the vertical tail unit, which consists, at least, of two keels (5, 6) and forming for the sake of the tail end (7) the mentioned fuselage (4) channel (8), located before the tail end of the fuselage; and at least, one gas turbine engine (9, 10), located before the tail end of the mentioned fuselage (4), in this case manufactured by that mentioned by gas turbine engine (9, 10) the flows of gas enter into the mentioned channel (8), characterizing by the fact that for the reduction in noise, created with the takeoff and the landing : the basic strut of landing gear of the mentioned air vessel is located completely below (11) the mentioned fuselage; the mentioned wings (2, 3) with the sweepback they have an angle (φ) of sweepback not are more than 10°; and the mentioned wings with the sweepback have relative elongation not less than 10. | B64C1/00
3331 | RU2008135603A | 用钛合金在涡轮机叶片上获得离子-等离子体纳米层涂层的方法 | 2008-09-02 | 未缴年费 | общество с ограниченной ответственностью научно-производственное предприятие уралавиаспецтехнология (Ru); научно-производственное некоммерческое партнерство технопарк авиационных технологий (Ru) | 领域：纳米技术。 ^物质：发明涉及在涡轮机叶片上由钛合金生产离子-等离子体纳米层涂层的方法，并且可用于飞机发动机-建造和动力涡轮构造。 方法包括对叶片主体材料表面进行离子注入处理。 在特定处理之后，将厚度为10nm至30nm的金属层施加到叶片表面上。 然后用其它金属和非金属材料的离子对该层进行注入处理，以产生嵌入表面的厚度为1nm至9nm的固体层。 然后交替施加厚度为10-30nm的金属层，并在每次施加金属层之后进一步注入深度为1nm-9nm的离子。 使用的金属由Ti、Zr、Hf、Cr、V、Nb、Ta、Mo、W、Al、La、Eu或它们的化合物表示，并且作为其它金属和非金属材料的注入离子-Cr、Y、Yb、C、B、Zr、N、La、Ti或它们的组合，条件是作为层施加的金属和注入到该层中的金属不同。 ^效果：提高了涂层对侵蚀损伤的抵抗性，同时提高了耐久性和循环耐久性。 ^20 cl，2 tbl | 1. A method for ion-plasma nanolayer coating turbomachinery blades of titanium alloys comprising ion-implantation processing surface of the main blade material, followed by applying a alternating layers of metals and compounds of these metals with other metallic and non-metallic materials, characterized in that after the ion -implantatsionnoy surface processing a base material on its first blade surface is applied a metal layer having a thickness of 10 to 30 nm, and then processing this implantation produce ions other layer of metal and nonmetal materials to obtain a continuous surface embedded in a layer thickness of 1 to 9 nm, and then repeat alternating layering the metal thickness from 10 to 30 nm, followed by ion implantation to a depth of 1 nm to 9 nm after each application of the metal layer, and as metals are Ti, Zr, Hf, Cr, V, Nb, Ta, Mo, W , Al, La, Eu, or compounds thereof, as well as implanted ions other metallic and nonmetallic materials Cr, Y, Yb, C, B, Zr, N, La, Ti or a combination thereof, provided heterogeneity metals applied as a layer metal and implanted in this layer. | B82B3/00
3332 | RU93723U1 | 用于修复所述叶片装置的所述单-轮的所述涡轮机 | 2010-01-26 | 期限届满 | федеральное государственное унитарное предприятие московское машиностроительное производственное предприятие салют (фгуп ммпп салют ) (Ru) | 有用的模型是一种下所述电子-梁的所述恢复过程中所述的飞机发动机之前焊接施工所述的叶片所述monos-轮的涡轮机。用于修复所述叶片装置的所述涡轮机的单-轮包含底座和支架与所述盖板的夹持器到所述叶片，它是提供用于该为了的所述的弹簧-相对的爪所述叶片到所述叶片的片段，放置在所述支架和与所述侧向引导执行的片段。所述盖板的夹持器到所述叶片被放置在所述弹簧-相对的夹具，在这种情况下，所述底座是执行在所述形成半环与所述的单-轮紧固在所述轮毂的可能性。所使用的一个有用模型使它可能以执行该修复的所述的单-叶片轮，观察所保证的装配精度羽毛和插入件，以排除焊接变形和变化在所述叶片的所述材料的结构，以增加所述焊接接头的质量和到因此增加该周期的所述涡轮机的服务。[F]。[I]-[osn的]。[P]。[iz]。1，图。-3。 | 1. Device for repairing the blades of the mono-wheel of turbomachines, containing base and brackets with the holders of cover plates to the blades, that is characterized by the fact that it is supplied for the sake of the spring-opposed catchs of the fragments of blades to the blades, placed on the brackets and executed with the lateral guides of fragments, and the holders of cover plates to the blades are placed during the spring-opposed clampings, in this case the base is executed in the form semirings with the possibility of fastening on the nave of mono-wheel. | B23P6/00
3333 | RU94071U1 | 用于所述气体涡轮引擎的火花塞 | 2010-01-11 | 期限届满 | федеральное государственное унитарное предприятие уфимское научно-производственное предприятие молния | 有用的模型是一种下所述的航空发动机的结构，特定对所述的设计中所述气体涡轮机的sparkplugs引擎。该任务，提出了有用的模型由所述的问题，是一个在所述的该上点火的可靠性增加飞机发动机的燃料混合物之前，该燃烧腔室与其机场高海拔处开始升高温度的空气或重复所述的履行热引擎启动。所述已设定造型的问题是解决由所述的火花塞，用于所述气体涡轮引擎，其包含基本管状的壳体，屏幕陶瓷管，密封单元，其包括绝缘体，基于所述基本壳体之前固定在该屏幕侧的陶瓷管由铜楔形套管和O形环密封件从所述玻璃-密封化合物，径向间隙之前放置，形成由所述腿绝缘体和由基本管状的壳体在所述铜楔形套管，所述电流-与所述接触导电杆头，固定由所述绝缘体的内部管道玻璃-密封之前的化合物，所述附加[iskroobrazuyushchiy]单元，其包括该附加[iskroobrazuyushchiy]绝缘体与所述表面的半导体，玻璃-密封化合物通过其内部的管道之前被固定的中央电极，热补偿元件，通过焊接连接。与所述电流-导电杆，其具有帽用于所述压缩到所述接触头的所述电流-导电杆，固定之前，所述的绝缘体所述密封单元，和由中央电极，弹簧和所述管状陶瓷绝缘体，所述附加的管状外壳; 其中形成所述火花塞的工作端，在其内部的空腔被部分地放置的基本管状外壳，由焊接气密地连接与所述附加的壳体是高于所述的螺纹，所述质量电极，其具有同轴到所述附加的火花-插头本体的所述开口直径外侧，其连接所述的附加外壳的外部和内部端，通过所述直径，其超过所述中央电极的所述接触的直径，在这种情况下，该值的比所述的火花间隙由所述的装置的表面[iskroobrazuyushchego]所述中央电极的接触之间的绝缘体和所述质量电极的表面到所述火花塞的所述工作端前开口的直径超过0，15，前所述基本火花-插头体是固定所述绝缘陶瓷管，所述的腿之间的径向间隙之前建立所述的密封绝缘体基于该侧上的工作端和基本壳体，一弹簧收集一个管状陶瓷绝缘体到所述帽所述电流的导电杆，以其热补偿元件被焊接，和另一个同轴的陶瓷绝缘体-下侧所述表面的所述[iskroobrazuyushchego]绝缘体，其具有较大的直径在比较具有使其部分，内部的管道之前，其中心电极是固定的玻璃-密封化合物，质量电极具有一厚度的2，5-3，1mm，所述的接触中心电极被执行之前放置的圆柱形和所述圆柱形通道的所述[iskroobrazuyushchego]绝缘体与所述表面的半导体，所述所述圆柱形的中心电极的接触端部是向下凹陷相对于内部质量的对接端电极该值，其超过1，4mm，所述中央电极的所述的接触直径是等于4-4，25mm，所述所述工作端前所述开口的直径，附加的壳体的同轴到所述外直径，它是等于4，8-5，该侧的所述[iskroobrazuyushchego]绝缘体覆盖所述部分所述套管，基于所述陶瓷绝缘体之间放置所述侧的弹簧和所述[iskroobrazuyushchim]绝缘体。 | 1. Sparkplug of aircraft gas-turbine engine, which contains basic tubular housing, screen ceramic tube, sealing unit, which includes the insulator, fixed before the basic housing based on the side of screen ceramic tube by copper wedge bushing and O-ring seal from the glass-sealing compound, placed before radial clearance, formed by the leg of insulator and by basic tubular housing on the copper wedge bushing, the current-conducting rod with the contact head, fixed by glass-sealing compound before the internal duct of insulator, the additional [iskroobrazuyushchiy] unit, which includes the additional [iskroobrazuyushchiy] insulator with the surface semiconductor, before internal duct of which by glass-sealing compound are fixed central electrode, thermo-compensating element, by soldering connected with the current-conducting rod, which has cap for the compression to the contact head of the current-conducting rod, fixed before the insulator of the sealing unit, and the central electrode, spring and the tubular ceramic insulators, the additional tubular housing, which forms the working end of spark plug, in internal cavity of which is partially placed basic tubular housing, by welding airtightly connected with the additional housing are higher than the screw thread, the mass electrode, which has coaxial to the outside diameter of additional spark-plug body the opening, which connects the external and internal ends of additional housing, by the diameter, which exceeds the diameter of the contact of central electrode, in this case the ratio of the value of spark clearance by means of the surface of the [iskroobrazuyushchego] insulator between the contact of central electrode and the surface of mass electrode to the diameter of opening before the working end of spark plug exceeds 0, 15, before the basic spark-plug body the insulating ceramic tube, established before radial clearance between the leg of the sealing insulator based on the side of working end and the basic housing, is fixed, and spring gathers one tubular ceramic insulator to the cap of the current-conducting rod, to which is soldered thermo-compensating element, and another coaxial ceramic insulator - down the side of the surface of the [iskroobrazuyushchego] insulator, which has larger diameter in comparison with that its part, before internal duct of which central electrode is fixed by glass-sealing compound, that is characterized by the fact that the mass electrode has a thickness of 2, 5-3, 1 mm, the contact of central electrode is executed cylindrical and is placed before the cylindrical channel of the [iskroobrazuyushchego] insulator with the surface semiconductor, the end part of the cylindrical contact of central electrode is sunk relative to internal butt end of mass electrode down the value, which exceeds 1, 4 mm, the diameter of the contact of central electrode is equal to 4-4, 25 mm, the diameter of opening before the working end of coaxial to the outside diameter of additional housing is equal to 4, 8-5 mm, the side of the [iskroobrazuyushchego] insulator covers the part the bushing, placed between the ceramic insulator based on the side of spring and the [iskroobrazuyushchim] insulator. | H01T13/02
3334 | DE102008053620A1 | 新的特征发动机具有节距与低线速齿轮旋转速度和负载提供具有低基压缩和低的温度在燃烧腔室用于避免氮氧化物 | 2008-10-29 | 未缴年费 | Wenz Heinz | 本发明的技术问题=技术任务和目的-今天的NOx和CO燃烧发动机具有大的部分由于它们的高燃烧温度与所述发射，和此外为不良中所述的热力效率，因为大的部分该温暖的是不排出有利地通过所述冷却的水和排气气体。该问题的溶液和\/或技术aufgabedie数值控制发动机(数值控制=新的特征)采用一种新的加工具有基本上与最大下燃烧温度。13a50A°C-因此不产生NOx。所述温度在所述排出阀是以量到最大。3a5a～c°; 因此实际上没有开发出了CO。一条件是一低压缩温度的150-(80a°C。加入具有高空气部分中的一个燃烧(低-性能发动机; bze，分层电荷)。完全由所述数值控制的方法，所述的热力学效率为基本上改进。优选所述数值控制发动机与一个plv发动机被操作，因此是一种高成果，尽管低的温度; 低压缩(ε=4)和低转数的数量应用的开发-区域-应用的那些明的显影区域是适用于以所有种类的燃烧发动机(汽油，柴油，气体等)。还该数值控制-applicably发动机E。g。应用是在许多其它的区域。轿厢的驱动，发电机，泵，船舶，铁路，飞机，施工机，力热离合器，rasenmher，链锯等。 | 1. NC Engine comprising a novel combustion characteristic. NC Engine comprising a combustion method, is wherein , that the low In combination with the speed of the PLV Triebwerkes NCE characteristic, i.e. with h. lower Compression base (3-4=ε-) super (1.9-2.5 : 1), lower Temperature in the combustion chamber after compression (350 °C) for Avoidance of NO x and a sub-stoichiometric Firing (air ratio (lean engine speed to λ=1.0 (=1 : 15) to 1.8 (1 : 26, 64) ) ) for Avoidance of CO and HC , direct-injection engine radiating Combustion method and super small droplets, a novel combustion characteristic in the engine with a very high energy efficiency, low emission accompanying, was devised. | F02B3/04
3335 | CN1965155B | 用于喷气式飞机涡轮发动机的燃料分配系统 | 2005-03-29 | 未缴年费 | 阿果技术公司 | 本发明公开了一种燃料分配系统(10)，包括：变量泵(20)，用于对燃料增压。变量泵具有：第一泵排量位置，用于燃料的第一高质量流；以及不同于所述第一泵排量位置的第二泵排量位置，用于燃料的第二低质量流。变量泵仅运行在第一和第二泵排量位置中的一个位置上。具有计量阀的燃料控制部(22)，位于变量泵的下游，用于选择性地调整燃料分配。 | 一种燃料分配系统，在控制系统失效期间用于相关的喷气式飞机涡轮发动机，所述燃料分配系统包括：泵，用于对燃料增压，所述泵具有：第一泵排量位置，对应于燃料的第一高质量流；以及不同于所述第一泵排量位置的第二泵排量位置，对应于燃料的第二低质量流，其中，所述泵仅运行在所述第一和第二泵排量位置中的一个上；计量阀，位于所述泵的下游，用于选择性地调整燃料分配；以及用于防止发动机过推的装置，所述装置可操作地与所述泵相关联，用于响应控制系统失效而将所述泵定位在所述第二泵排量位置，从而流入到相关发动机的泵流量受到限制，以提供过推保护。 | F02C9/28
3336 | US20070000234A1 | 喷嘴混合器 | 2005-06-30 | 放弃 | Anderson Jack H | 一种用于发动机的尾锥混合器，以及喷气发动机组件，飞机和修理，改进操作和改装发动机的方法。 尾锥混合器可以包括主体和多个凸耳。 主体可以包括较宽的前端和较窄的后端以及在前端和后端之间延伸的中间部分。 前端被构造和布置成附接到内管道壳体。 后端封闭，并且中间部分具有从前端到后端的第一倾斜轮廓。 凸起刚性地固定到中间部分。 每个凸耳具有从前部延伸的内部部分和外部部分，前部部分邻近主体的中部，并且内部部分从前部部分向主体的后端延伸，同时基本上遵循主体的中部的第一倾斜轮廓。 外部部分从前部部分向后延伸并且具有逐渐偏离中间部分的第一倾斜轮廓的第二倾斜轮廓。 | 1. A tailcone for an engine, comprising : a main body having a wider forward end and a more narrow rear end and a mid-portion extending between said forward end and said rear end, said forward end being structured and arranged for attachment to an inner duct case, said rear end being closed, and said mid-portion having a first sloping contour from said forward end to said rear end; and lobes rigidly secured to said mid-portion, each of said lobes having an inner section and an outer section that extend from a forward section, said forward section being adjacent said mid-portion of said main body, said inner section extending from said forward section towards said rear end of said main body while substantially following said first sloping contour of said mid-portion of said main body, said outer section extending rearwardly from said forward section and having a second sloping contour that gradually diverges from said first sloping contour of said mid-portion. | F02K1/46
3337 | GB2450139A | 复合部件中抑制变形脉冲传播这种作为叶片 | 2007-06-14 | 未缴年费 | Rolls Royce Plc | 在顺序以避免头颈效果在所述边缘的一个复合部件(例如一个燃气涡轮发动机叶片)由于以冲击(如鸟的撞击)，在一个方面的突起32被设置，其作用作为传播波出行。阻尼材料可以被位于所述凸起之间。在另一个方面，一种高的强度反射器36(其可以被铅或铪的)是位于在一个包覆帽38之间限定一个不连续性(其可以被金属)和所述部件的所述其余部分。一种仍进一步方面中，空隙42可以被设置，其作用为分层开始所述分层位点向所述边缘提供灵活性，因此释放的能量。所述空隙可以包括未固化的聚合物基质以作用作为一种粘结剂随后以一种支化网络的分层或可以形成部包含一储存器或未固化的基体。 | Claims 1. A composite component comprising a composite material with surfaces extending to an edge, the surfaces having inward projections extending towards each other to define reflectors to inhibit deformation pulse propagation to the edge. | F04D29/38
3338 | JP2003074304A | 冷却电路用于气体涡轮叶片 | 2002-08-22 | 期限届满 | Snecma Moteurs | 要解决的问题 : 以提供一种用于飞机气体涡轮叶片发动机在其一个冷却电路被改进。溶液 : 在至少一个第一中心的冷却电路一被设置在一中心部。第一冷却电路包括 : 第一和第二的空腔2，4在一个径向方向延伸到一个凹槽所述叶片1的侧1a的; 在至少一个空腔6延伸到一个所述叶片的投影侧(B; 一个进气开口8在一个径向方向的第一空腔2在该凹槽端侧，用于提供一个冷却空气以第一中心的冷却回路一种; 一个第一通道10用于制造所述其它的径向方向的端部第一的空腔2在该凹部与一个径向方向端侧连通相邻到该空腔6在所述的投影侧; 一个第二通道12用于制造所述其它的径向该腔在所述投影方向的端侧连通与一个径向方向端相邻，以第二的空腔4在该凹部侧; 和一个出口孔的开口，以第二的空腔在所述凹部侧通过一凹槽表面1a的一该叶片。 | 1. A gas turbine (1) for an aircraft engine, the center of the central portion with at least a first cooling circuit comprises a 1 (A), 1 the first central cooling circuit, concave side of the blade (1) (1a) extending in a radial direction to at least the first 2 and second 1 (2, 4) and the cavity, the convex side of the blade (1b) and the at least one cavity (6) extending at least 1, at the center of the first cooling circuit 1 for supplying cooling air (A) of, wherein one of the first concave side of the cavity (2) 1 of the radial end part of the air intake (8) opening, the first concave side of the cavity (2) 1 of the other of the end portion in the radial direction, the convex side of the cavity (6) adjacent the radial end part 1 is communicated with the first passage (10), the convex side of the other radial end of the cavity, the cavity (4) 2 of the concave side of the second adjacent radial end in communication with the first passage (12) 2, the concave surface of a blade (1a) via the, the second cavity 2 opens on the concave side of the outlet orifice (14) and a blade. | F01D5/18
3339 | US20080296440A1 | 用于入口流量控制的流量分配系统 | 2007-05-29 | 未缴年费 | Raytheon Technologies Corporation | 一种用于燃气涡轮发动机机舱结构，包括用于向前增压室供应空气流的出口导向叶片的入口后部。 空气从增压室排出到进气开口中，并在机舱的内表面上排出，以控制机舱内的空气流动特性。 | 1. An inlet flow control system for a nacelle comprising : an air intake opening; an inlet disposed in an aft portion of the nacelle for drawing in airflow; a plenum disposed adjacent said air intake opening for receiving air flow from said inlet; andan outlet for communicating air flow from said plenum to said air intake opening of the nacelle for tailoring airflow within said nacelle to current operating conditions. | B64D33/02
3340 | US7708529B2 | 涡轮发动机的转子，例如燃气涡轮转子 | 2005-10-20 | 未缴年费 | Mtu Aero Engines Gmbh | 涡轮发动机的转子，例如燃气轮机转子，具有转子基座构件，转子基座构件具有在转子基座构件的周向方向上延伸的凹槽，并且具有多个转子叶片，每个转子叶片具有叶片、叶片根部和位于叶片和叶片根部之间的叶片平台，并且转子叶片通过它们的叶片根部锚固在转子基座构件的凹槽中。 凹槽和叶片根部具有轮廓，使得转子叶片的叶片根部可通过倾斜运动或旋转运动插入转子基座构件的周向延伸凹槽中，并且在周向方向上，叶片根部的宽度大致对应于特定转子叶片的叶片平台的宽度。 | 1. A rotor of a turbo engine, comprising : a rotor base member including a groove extending in a circumferential direction of the rotor base member; a plurality of rotor blades, each rotor blade including a blade, a blade root and a blade platform positioned between the blade and the blade root, the rotor blade anchored in the groove by the blade root; andsecuring devices that define a relative position in the circumferential direction between the rotor blades and the rotor base member; wherein the groove and the blade root are profiled so that the blade root is insertable into the groove by one of (a) a tilt motion and (b) a swivel motion, in the circumferential direction, a width of the blade root corresponding approximately to a width of the blade platform; wherein a relative position between the rotor blades and the rotor base member in a radial direction is defined by spacers; wherein the spacers include projections positioned on at least one side of the groove; wherein the projections include a plurality of projections positioned at a distance from one another in the circumferential direction on both groove-wall side pieces of the groove, a recess formed between adjacent projections on the respective groove-wall side piece, two rotor blades supported with the blade platforms on each of two opposing projections positioned on different groove-wall side pieces of the groove; wherein the securing devices extend through the two opposing projections positioned on different groove-wall side pieces of the groove. | B64C11/04
3341 | DE102008053755A1 | 装置用于延伸的引燃火焰系统和\/或稳定性的范围E中引燃燃烧器系统。g。飞机，具有燃烧器系统与燃烧器径向分布在室的周边或在室的横-部分区域 | 2008-10-28 | 驳回 | Pfeifer Uwe; Zidorn Michael | 本发明涉及先导-brennerbzw的工序和装置。引燃喷嘴系统和相关联的阀系统，其进入到所述brennstoffeindüsung和\/或到燃料喷射到所述燃烧腔室从气体涡轮机来应用。与它所mehrstufigkeit为井为所述的阀系统是专用执行相关联的brennstoffleitungsund特性。 | Arrangement for extending the stability rangecharacterized by pilot flame systems and pilot burner systemsby grading with respect to the amount of fuel. The wholePilot fuel quantity is at least two or more independentsplit burner systems. These independent burner systemsmay consist of several respective radially at the periphery of the combustion chamberor the cross-sectional area of ​​the combustion chamberdistributed single burners exist. | F02C9/48
3342 | CA2428167A1 | 装置到连接两个管状部分从一个飞机涡轮喷气发动机发动机 | 2003-05-01 | 期限届满 | Airbus France | -装置，用于所述的飞机涡轮喷气发动机的连接的两个管状部件，-根据本发明，一个刚性环(31)。与部分在至少approximati-vement与所述形成一S被放置在一个明显的(32)的所述心脏的声保护(14)后部分(11aR)的所述部分(11)和该后者的是solidarized。 | CA 02428167 2003-05-01CLAIMS1.Connection device between : - On the one hand, a first tubular part (12) of an aircraft turbojet engine, provided at its front end with a first annular external flange (16); and- on the other hand, a second acoustic tubular part (11) of said turbojet engine, the wall of which consists of a permeable internal skin (23), an impermeable external skin (22) and a cellular core (24), interposed between said internal and external skins, said connecting device comprising : - an annular connecting part (26) comprising an annular sleeve (27) externally surrounding the rear end (11R) of said second tubular part (11), as well as a second annular external flange (28); - first fixing means (34, 35) distributed around said sleeve (27) of said connecting piece (26) and passing through said sleeve and said outer skin (22) of the rear end of said second tubular piece to secure that -ci of said connecting piece; and- second fixing means (41, 42) cooperating with said first and second flanges (16, 28) to secure said first and second tubular parts (11, 12) along a connection plane (J) defined by said said first and second flanges, characterized in that : - At the rear end (11 R) of said second tubular part (11), the edge (24R) of said honeycomb core (24) is set back relative to the edges (22R, 23R) of said inner and outer skins (22 , 23), to provide an annular space (30) in the rear end of said second tubular part (11); CA 02428167 2003-05-01- in said annular space (30) is housed a rigid ring (31) with a section at least approximately in the shape of an S, which comprises : “An external branch (31 E), which bears against said external skin (22) and which is secured thereto by said first fixing means (34, 35); a back (31 D), arranged facing the edge (24R) of said honeycomb core (24); a belly (31V), which is arranged opposite said first tubular part (12), after connection of said first and second tubular part; "A transverse branch (31 T), which connects said back (31D) to said belly (31V), and * an internal branch (311), which is connected to said internal skin (23) and is secured thereto; and- said external branch (31 E), said back (31 D) and said transverse branch (31 T) define, in said annular space (30), an external annular channel (32), which is open on the rear side of said second tubular part and in which are housed the internal ends (35) of said first fixing means (34, 35). | F01D25/24
3343 | RU2387703C2 | 润滑剂组合物用于航空动力设备 | 2008-05-06 | 未缴年费 | Khurumova Aida Fedorovna | 领域 : Chemistry。物质 : 本发明涉及润滑剂组合物用于航空动力设备和更具体地 : 用于气体-涡轮机飞机的发动机; 主减速齿轮和重负载传动组件和所述油系统，该直升机的涡轮增压器的发动机。该组合物。重量%中含有如下 : 双[4-(1，1，3-四甲基丁基)苯基]胺1-3，C7～C9烷基醚3，5-双-(1，1二甲基乙基)-4-羟基苯丙酸0.5-4，N，N-双-(乙基己基)-4甲基-1H-benzotriazole-1-甲胺0.05-0.25，磷酸三甲苯酯1-5，3-(二-异丁氧基-硫代磷酰sulphanyl)-2-甲基-丙酸0.05-1.5，neopentylpolyol的酯和脂肪酸c5-～C10-所述其余。效果 : 改进的防腐性能在高温度(200a°以上的C)与保留的润滑power.2tbl | 1. Lubricating composition for the power plants of aviation equipment, which includes the ester of [neopentilpoliola] and of fatty acids C [5] - C [10], and also bis [4 (1, 1, 3-[tetrametilbutil]) phenyl] amine and C [7] - C [9] alkyl ether of 3, 5- bis (1, 1 dimethylethyls) - 4-[gidroksibenzopropanovoy] acid as the antioxidant additives and N, N- bis (2[etilgeksil]) - 4-methyl-1[N]-benzotriazole-1- methylamine as the inhibiter of corrosion, antiwear and antiseizing additives, that is characterized by the fact that as the antiwear and antiseizing additives the composition contains tricresylphosphate and 3- (bis- isobutoxy -[tiofosforilsulfanil]) - 2-[metilpropionovuyu] acid with the following relationship of components, [mas].% : Bis [4 (1, 1, 3-[tetrametilbutil]) phenyl] amine : 1, 0-3, 0 : With [7] - with [9] alkyl ether of 3, 5- bis (1, 1 dimethylethyls) - : : the -4-[gidroksibenzopropanovoy] acid : 0, 5-4, 0 : N, N- bis (2[etilgeksil]) - 4 methyl-1[N]- benzotriazole -1 : : - methylamine : 0, 05-0, 25 : Tricresylphosphate : 1, 0-5, 0 : 3- (Bis- isobutoxy -[tiofosforilsulfanil]) - 2 - : : the methylpropionic acid : 0, 05-1, 5 : The ester of [neopentilpoliola] andof fatty acids C [5] - C [10] : Rest : | C10M105/38
3344 | RU2387848C1 | 两个-行程涡轮增压柴油空气冷却系统 | 2008-09-11 | 未缴年费 | Federal'noe Gosudarstvennoe Unitarnoe Predprijatie Tsentral'nyj Institut Aviatsionnogo Motorostroenija Imeni P.I. Baranova | 领域 : 发动机和泵，物质 : 本发明涉及传送机建筑和可被用于在活塞发动机，特别是在飞机两个冲程柴油机的涡轮与空气冷却。提出设置空气冷却系统包括工作缸与头，用于例如沿圆周和对置的活塞。注意，这里其操作气缸的外表面和头是由肋。在顺从性与本发明，每个一对与螺旋齿轮的工作缸具有其自身曲轴是驱动普通动力采取-断-轴。注意还在于所述公共轴网中包括齿轮与齿轮轮安装在工作缸外表面端部以围绕它们的纵向轴线旋转。相邻气缸的外肋进入每个其它，工作缸头的内表面具有肋-叶片。效果 : 气缸的冷却效率较高，均匀的温度领域，不等的消除操作的磨损cylinders.3Cl，9划出 | 1. System of the air cooling of the double measure of [turbodizelya], which contains working cylinders with the heads, located, for example, before the circle, with the opposite moving pistons, in this case the external surfaces of working cylinders and heads are executed finned, that is characterized by the fact that each pair of working rollers has its crankshaft with the helical gear, which achieves drive down the common shaft, based on which the power, is removed, in this case common shaft is supplied for the sake of the gears, entering the engagement with the gears against the ends of the external surface of the working cylinders, made with the possibility of rotation around its longitudinal axis. | F01B13/00
3345 | RU2008121034A | 除了所述燃气涡轮发动机的控制方法 | 2008-05-26 | 未缴年费 | открытое акционерное общество стар (Ru) | 由气体涡轮发动机控制所述的方法，其是由前所述类似的事实是，所述的指示传感器下所允许的范围被控制，如果所述指示类似的传感器是位于内所允许的范围，比较所述所述类似的指示传感器本身之间，如果所述指示类似的传感器不同的多个比下的所述预定值; 确定用于各式的传感器和发动机用实验方法，是形成所述参数的所述的测量信号“所述故障”; 它们断开电子控制器和被转换控制gtd(气体-涡轮机发动机)到所述备份的液压机械调节器，其被其特征在于通过该事实，其另外被形成所述基准量的所述参数在所述发生故障的通道的所述的测量 : 用于所述参数，其表征工作gtd，在该已知的dependences是形成所述等级值与所使用的测量所述适当的指示的通道，所述的测量，其输入从所述的飞机测量系统，是使用用于所述气流数据在所述发动机进，它们比较该参数控制的室和所述的测量值用于使传感器，通过所述控制室和测量之间的差值以上，是形成信号“所述的故障第一传感器“，是除去所述参数的所述的测量信号”所述故障“，是转换发动机控制到电子控制器和它们继续发动机控制与所使用的第二传感器的指示。 | 1. A method for controlling a gas turbine engine, comprising the steps that control the indications of similar sensors in the allowable range, if the evidence of similar sensors are within the allowable range, compared to evidence of similar sensors to each other, if the readings of similar sensors differ by more than a preassigned value determined experimentally for each type of sensor and motor signal is formed "Failure to measure the parameter" cut off the electronic controller and transferred control of GTE to a backup hydromechanical controller, wherein the further form a control value of the failed channel measurement : parameters that characterize the work GTE, form estimated value of the known relationships with indications serviceable channels of measurement for the parameters of the air flow entering the engine using measurements received from the aircraft system of measurement, comparing the reference and measured values ​​for the sensor, which is the difference between the reference and measured values ​​more form signal "failure of the first sensor", remove the signal "Failure measurement parameter" is transferred to the electronic engine management controller and continue to control the motor by using a second sensor readings. | F02C9/00
3346 | US7704049B1 | 用于冷却涡轮翼型件的TBC连接结构和形成TBC覆盖翼型件的方法 | 2006-12-08 | 未缴年费 | Florida Turbine Technologies, Inc. | 一种TBC覆盖的基材，例如用于燃气涡轮发动机中的翼型，该基材具有形成在其上的多个开口单元，其中单元壁由布置成形成基本矩形形状的单元的肋形成。 所述壁或肋或所述单元具有在所述单元壁的大约中点处形成的交叉孔，并且线带穿过所述交叉孔并延伸穿过所述单元。 将TBC喷入电池中以填充电池并覆盖线带，使得线带起到加强TBC的作用。 电池底板包括至少一个冷却空气供给孔，并且TBC是多孔材料，使得通过供给孔的冷却空气也将通过TBC。 在形成覆盖有TBC的翼型件的过程中，空气通过进给孔，同时施加TBC以防止进给孔被TBC堵塞。 | 1. A TBC covered substrate comprising : a plurality of open cells formed in the substrate, the open cells having a floor and side walls defining the open cell; cross-over holes in the cell walls; a wire band extending through the cross-over holes and across the cells; and, a TBC filling the cells and covering the wire band. | F01D5/18
3347 | JP2010090890A | 人工鸟用于模拟射弹鸟的撞击事件 | 2009-09-08 | 驳回 | Rolls Royce Plc | 要解决的问题 : 以提供射弹，特别用于非-排他地模拟一与一空气碰撞的一个鸟工艺; 以人工鸟用于模拟射弹鸟的撞击事件有关的。溶液 : 一种人工鸟用于模拟射弹鸟的撞击事件是提供。所述的射弹，其具有一个固体泡沫相和一种凝胶或液相。该凝胶和\/或液相是通过支承所述的泡沫相。所述的射弹可以被合适的用于模拟鸟的撞击事件在航空燃气涡轮发动机。版权 : (C)2010，&inpit | In order to simulate Incidents of bird strike an artificial bird type or the projectile, the projectile is a solid foam phase and a phase of the liquid or gel, the gel or liquid phase of the phase of the foam support of the projectile. | F02C7/00
3348 | GB2464379A | 燃烧器，其中空气分布到一个多个的燃烧器是由一流体控制元件 | 2009-10-05 | 未缴年费 | Japan Aerospace Exploration | 一燃烧器，特别是一种工业用燃气涡轮或一个飞机喷发动机，具有一个多个的燃烧器包括一个主燃烧器19和一引燃燃烧器18，一种射流元件4位于在所述的燃烧空气供给通道以所述燃烧器和一个系统用于吸入或吹空气到控制空气通道3a的，3aB的所述的射流元件，其然后控制所述空气流动的所述的所述的流率分布到所述燃烧器，优选所述燃烧器被构造成与一包围中心引燃燃烧器通过一个环形主燃烧器和一个环形的射流元件与一个Y-形横截面。所述燃烧器可以被设置以使一些用于所述燃烧器的所述燃烧空气不未通过通过所述流体控制，但通过一附加的通道，还描述了是一喷发动机包括一多个燃烧器的与所述的射流控制。 | WHAT IS CLAIMED IS : 1. A combustor having a plurality of burners including a main burner and a pilot burner, wherein with a fluidic element being disposed upstream of a passage of air for combustion that is supplied to each burner, and means for sucking out or blowing out air into a control air passage of the fluidic element being provided, distribution of a flow rate of the air flowing into the burners is controlled by changing a flow direction of the air for combustion. | F23R3/26
3349 | CN1538051A | 用于飞行器涡轮喷气发动机的长寿命喷口导流板 | 2004-05-25 | 期限届满 | 斯奈克玛公司 | 本发明提出了一种用于飞行器涡轮喷气发动机 的长寿命喷口导流板，这种导流板的卓越之处在于其由一个沿 与直母线(11)横向的方向扁平的中空渐缩本体(10)构成，所述本 体(10)形成一个厚度E近于恒定的薄壁(12)，所述薄壁(12)包含 一个连续的内表面，其曲率半径至少等于2×E，所述薄壁(12) 由一种耐热复合材料制成，该耐热复合材料由嵌入一种也是由 一种耐热材料制成的基体中的增强纤维(18)组成，所述增强纤 维(18)被如此设置使得所述纤维(18)的多个连续的层彼此堆叠， 且一个层中的纤维(18a)与任意邻近层中的纤维(18b)交叉排列。 | 1.用于飞行器涡轮喷气发动机的喷口导流板，其特征在于，所述 喷口导流板由一个中空渐缩本体(10)构成，所述本体在沿着 直的几何母线(11)的横向方向上是扁平的，所述本体(10) 形成具有基本固定的厚度E的薄壁(12)，所述薄壁(12)被 横向划分为四个邻接的部分，即： 一个平面梯形“热”壁(13)； 一个扁平梯形“冷”壁(14)，所述冷壁与所述热壁(13) 平行；以及两个对称的侧壁(15)，所述侧壁从侧面将所述冷 壁(13)和所述热壁(14)连接在一起； 所述薄壁(12)包含连续的内表面(17)，其曲率半径至 少等于2×E，所述薄壁(12)由一种耐热复合材料制成，所 述耐热复合材料由连续的增强纤维(18)组成，所述增强纤维 由一种耐热材料交叉制成，所述增强纤维(18)被嵌入由另一 种耐热材料制成的基体中。 | F02K1/00
3350 | CN1693691A | 空气压缩航空发动机 | 2005-04-30 | 未缴年费 | 张鸿元 | 本发明涉及一种空气压缩航空发动机。现有发动 机构造复杂、燃油价格高、噪音大。为此，本发明使用涡轮增 压空气压缩机在压力腔里产生高温、高压气体，再利用压缩气 体通过喷嘴喷出产生的反作用推力使飞行器垂直升降和向前 飞行。由于结构简单故可大幅降低航空发动机的生产成本；可 通过改变压力腔里压缩气体的喷出方向让飞行器垂直升降；不 需使用昂贵的航空煤油，可使用现在普遍使用、含热量相对较 高而且价格低廉很多的普通汽油或柴油；并且产生的噪音相当 小。广泛适用于民航班机、货运班机、战斗机、轰炸机及其他 各种飞行器上。 | 1、一种空气压缩航空发动机，包括空气进气口、涡轮增压空气压缩机、燃烧腔和后喷 嘴，其特征是：提供向前飞行推力的后喷嘴和燃烧腔之间设有压力腔，所述涡轮增 压空气压缩机包括固定于前传动轴上的吸气涡轮、大增压涡轮、小增压涡轮，和固 定于后传动轴上的前推力涡轮、后推力涡轮；前传动轴与后传动轴之间设有变速齿 轮箱，燃烧腔位于变速齿轮箱之后，燃烧腔的底部设有燃油喷嘴组件；空气经吸气 涡轮和大增压涡轮两级增压后，大部分进入主进气道，小部分经小增压涡轮再增压 后进入次进气道；进入次进气道的空气在燃烧腔的前部与燃油喷嘴喷出的雾状燃料 混合并发生剧烈的爆炸燃烧，进入主进气道的空气在燃烧腔的后部与正在爆炸燃烧 的气体混合，所携带的大量氧气使没有来得及燃烧的燃油进一步燃烧；所产生的高 温、高压气体通过喷气栅栏上的出气口喷出并推动前推力涡轮和后推力涡轮旋转后 进入压力腔；前推力涡轮和后推力涡轮旋转产生的强大扭力通过后传动轴作用于变 速齿轮箱再带动前传动轴提速旋转，使固定于前传动轴上的吸气涡轮、大增压涡轮、 小增压涡轮高速旋转，吸入更多的空气并产生强大的压力把这些吸入的空气通过主 进气道和次进气道压进燃烧腔；进入压力腔的高温、高压气体可以通过后喷嘴组件 喷出推动飞行器向前飞行。 | F02K3/04
3351 | FR2907098A1 | 用于遮挡例如两个-流涡轮喷气发动机机舱，具有后部分与外用于支撑涡轮喷气发动机的结构刚性地连接到部; 机舱和连接单元连接到塔架，其是用于以被连接到固定结构 | 2006-10-11 | 放弃 | Aircelle Sa | 所述吊舱(1)包括\/理解一种空气进气(5)上游的所述涡轮喷气发动机(2)，一中间段(6)的内部壳体(6a)是用于以包围一个鼓风机(3)的所述涡轮喷气发动机(2)，和一个段的下游(7)包括一个外部结构(7a一)，它是刚性地连接到所述壳体的一下游部(6a)的风机(3)。从而作为以支撑所述涡轮喷气发动机(2)和具有固定到一个塔架(12)预期的装置，以被相关以一固定结构(13)的一个平面。 | 3.Platform (1) according to claim 1 or 2, characterized in that the pylon (12) extends over the entire length of the external structure (7a). | B64D29/06
3352 | ATE462063T1 | 截止阀用于所述的油循环在一飞机发动机 | 2006-12-21 | 权利终止 | Techspace Aero Sa | 所述涡轮机具有一个润滑系统与一个油池(1)隔离从剩余的部分如泵(4，6)。和配管(4a，6a)，该润滑系统的使用一隔离阀(7)等作为瓣栅极提供与一个空气进气千斤顶，其中所述隔离阀为气动控制的。所述隔离阀被构造成使得所述隔离阀被关闭和打开一个发动机(2)的停止和起动过程中的一个飞机。所述隔离阀被配置到保持打开所述发动机转动时，和以所述发动机是停止时保持闭合。 | 无 | F01D25/18
3353 | CN101694164A | 缸式推进器及其驱动和应用 | 2009-05-20 | 撤回 | 徐林波 | 一种“缸式推进器及其驱动和应用”，其特征是：通过在缸体内往复运动的活塞向缸内吸入和向缸外射出流体或用连接在活塞上的构件直接推动地面或固定在地面上的物体产生反作用力做功，使物体在空中、水中或陆地上前进。将数个“缸式推进器”并列为一组，并将各个缸体中的活塞动力驱动端的缸内空间密封连通(在密封连通的缸内空间里充有密封的流体)，使其中数量相等或不等的两组活塞(其数量可以各为一个或数个)处于对应相反的行程中，构成“群组缸式推进器”。可将上述缸式推进器及其驱动应用于各种飞行器、舰船、潜艇和车辆。 | 一种“缸式推进器及其驱动和应用”，其特征是：通过在缸体内往复运动的活塞向缸内吸入和向缸外射出流体或用连接在活塞上的构件直接推动地面或固定在地面上的物体产生反作用力做功，使物体在空中、水中或陆地上前进。 | F01B11/00
3354 | US7694417B2 | 用于组装燃气涡轮发动机风扇组件转子叶片的安装工具 | 2008-02-20 | 未缴年费 | General Electric Company | 一种能够组装用于燃气涡轮发动机的转子组件的方法。 该方法包括 : 提供多个转子叶片，每个转子叶片包括燕尾榫；提供转子盘，转子盘包括围绕盘周向间隔开的多个燕尾槽；将每个转子叶片燕尾榫部分地插入相应的转子燕尾槽中；以及使用环形叶片安装工具将多个转子叶片基本同时地安置在相应的转子燕尾槽中。 | 1. A method for assembling a rotor assembly for a gas turbine engine, said method comprising : providing a plurality of rotor blades that each include a dovetail; providing a rotor disc that includes a plurality of dovetail slots spaced circumferentially about the disc; inserting a fan blade adapter into at least one rotor dovetail slot; partially inserting each rotor blade dovetail into a respective rotor dovetail slot such that the adapter is retained in place; andseating the plurality of rotor blades in the respective rotor dovetail slot substantially simultaneously using an annular blade installation tool. | B21K25/00
3355 | EP1899592A1 | 两冲程发动机，特别是用于landcraft，船舶，或飞机模型 | 2006-06-22 | 撤回 | Team Orion Europe Sa | 公开的是一个两-冲程发动机，特别是用于landcraft，船舶，或飞机模型，包括一活塞，它可以被向上移动内和下一衬套，限定了一个组合室在所述顶部，和被连接到一个曲轴通过一个同-杆在所述底，所述曲轴被可转动地安装在一曲柄壳体位于所述衬套的下方。在顺序以减少摩擦的所述的这种一两个活塞在所述衬套-冲程发动机，该底部端所述衬套的，它邻接所述曲柄壳体是提供与装置，其增加所述温度-相关的径向膨胀的所述衬套。 | Translation of claims of equivalent WO 2007003064 A1 PATENT CLAIMS 1. Two-stroke engine, especially for models of agricultural, Watercraft or aircraft, comprising a piston which can be moved up and down in a bushing (10), which is bounded at the top by a combustion chamber and connected at the bottom via a connecting rod with a crankshaft, which is rotatably mounted in a crankcase arranged below the bushing (10), characterized, the bushing (10) at the bottom, the crankcase adjacent end means (15, 16), which amplify the thermally induced radial expansion of the liner (10). | F02F1/16
3356 | RU2008138790A | 组合飞机发动机 | 2008-09-29 | 撤回 | болотин николай борисович (Ru) | 1。所述的组合飞机发动机，其含有两个-级燃气涡轮发动机与所述内和外轴和两个压缩机的栅，燃烧腔室，下它被供给所述的燃料线从燃油泵，通过涡轮和通过喷喷嘴，其是相差关于该事实 : 作为所述涡轮发动机是建立在所述的内轴施特林的发动机，谁含有，mho，以较小的测量一个工作缸，建立作为所述涡轮在该流，和在至少一个展宽缸，建立所述工作缸上方跨过所述流动，在这种情况下，每个展宽缸具有一个套; 其形成用于所述，为了该气缸的所述冷却腔，所述入口的旁边所述冷却腔它是连接。与所述输出的所述空气进气支管，其入口它是连接通过所述流量调节器与所述腔的压缩机，输出基于在所述冷却腔与所述内部空腔是连接所述射流喷嘴，!2。组合飞机发动机在[P]。1，它被其特征在于，通过该事实 : 所有展宽缸被部分地或完全建立所述整流罩内围绕所述的喷墨喷嘴。 | 1. The combined aircraft engine, comprising a two-stage gas turbine engine with inner and outer shafts and two stages of the compressor, combustion chamber, which are connected to the fuel pipe from the fuel pump, turbine and jet nozzle, characterized in that downstream of the turbine in the domestic motor shaft mounted Stirling engine which comprises mo least one working cylinder arranged downstream of the turbine flow, and at least one expansion cylinder arranged behind working cylinder flow, wherein each expansion cylinder having a housing, forming with this cylinder cooling cavity entrance to the cooling a cavity connected to the outlet of the air intake manifold having an input connected through a flow regulator to the cavity of the compressor, the output of the cooling chamber is connected with a cavity inside the nozzle. | F02K7/00
3357 | FR2928977A1 | 对转螺旋桨的系统具有一个设定在标志的所述螺旋桨的叶片的装置 | 2008-03-21 | 放弃 | Snecma Sa | 所述本发明是指以一个系统对转螺旋桨(1)用于涡轮发动机的飞机，包括\/理解一个第一和第二螺旋桨(6，8)铺设出每个支架的一个的一控制装置(26，56)的所述的叶片，该最后包括\/理解的所述的致动旋转装置(38，68)制作其可能的，以使滑动一体(28，58)在顺序以移动所述叶片在入射，根据本发明，该系统还包括\/理解其可脱开的装置(72)制作可能的，以使旋转中相互依赖的所述的致动旋转装置(38，68)，该系统被构思为，从而使当这些装置(72)被耦合，所述体之间产生一相对转数的数量为(28，58)和它们旋转致动相关联的装置(38，68)，使所述叶片(6a，6ab)在它们的中性位置设定在标志。 | CLAIMS1.System of contra-rotating propellers (1) for an aircraft turbomachine, comprising a first and a second propeller (6, 8) centered on a longitudinal axis (4), said first propeller (6) comprising a first propeller rotor (18 ) intended to rotate in a first direction of rotation (12) around the longitudinal axis with respect to a stator of this propeller system, and bearing first pays (6a), said first propeller further comprising a first stall control system (26) of the first blades, making it possible to move the latter between a position of minimum incidence and a position of maximum incidence, said stall control system comprising a first member sliding (28) along the longitudinal axis, cooperating with said first pays so that its displacement in a first direction of sliding (32a) causes said first blades to approach their position of minimum incidence, and so that its displacement in a second direction of sliding (32b) opposite the first leads said first blades to approach their position of maximum incidence, said first sliding member being driven by first rotary actuating means (38), the rotary movement of which around the longitudinal axis induces a sliding movement of said first member along the same axis, said stall control system further comprising a first motor (40) making it possible to apply said rotary movement to said first rotary means d 'actuation, said first sliding member and first rotary actuating means being driven in rotation by said first rotor in said first direction of rotation, with respect to the stator, said second propeller (8) comprising a second propeller rotor (48) intended to rotate in a second direction of rotation (14) opposite to the first, around the longitudinal axis with respect to the stator of this propeller system, and carrying second blades (8a), said second propeller further comprising a second timing control system (56) of the second blades, making it possible to move the latter between a position of minimum incidence and a position of maximum pitch incidence, said control system comprising a second sliding member (58) along the longitudinal axis, cooperating with said second blades so that its displacement in a third direction of sliding (62a) causes said second blades to approach their position of incidence minimum, and so that its displacement in a fourth sliding direction (62b) opposite to the third leads said second blades to approach their position of maximum incidence, said second sliding member being controlled by second rotary actuating means (68), the rotary movement of which around the longitudinal axis induces a sliding movement of said second member along the same axis, said timing control system further comprising a second motor (70) making it possible to apply said rotary movement to said second rotary actuating means, said second sliding member and second rotary actuating means being driven in rotation by said second rotor in said second direction of rotation, with respect to the stator, characterized in that said system of counter-rotating propellers also comprises disengageable means ( 72) making it possible to make said first and second rotary actuating means (38, 68) integral in rotation, said propeller system being designed so that when these disengageable means are engaged, two relative rotational speeds are created respectively on the one hand between said first sliding member (28), driven in rotation by said first rotor, and its associated first rotary actuating means (38), and on the other hand between said second sliding member (58), driven in rotation by said second rotor, and its associated second rotary actuating means (68), causing each of the first and second sliding members to move respectively in said first sliding direction and said third sliding direction, by bringing said first and second blades (6a, 6b) to their position of minimum incidence. | F02K3/02
3358 | CA2293076A1 | 风扇和压缩机的噪声衰减 | 1999-12-22 | 期限届满 | Pratt & Whitney Canada Inc. | 本发明是一噪声衰减系统和相关方法用于抑制所产生的噪声具有一主色调一喷射引擎。一种激发声波发生器是位于所述喷射引擎的所述的吊舱在其入口内，以产生一种激发声波具有一主频率通常从一个所述的主色调的频率不同的所述的噪声。所述激励声波被用于以所述噪声和调制所述的主色调，因此，分配声音能量所述的噪声从该主色调，以一宽范围侧的频带，使得所述幅度的所述该噪声被降低的主色调。所述激发声波发生器根据该优选实施例是一栅栏件暴露到所述空气流进入该入口的所述的吊舱，或在所述内的所述的吊舱壁限定的孔，以喷射一种空气流量为所述的吊舱。所述的噪声衰减系统避免了复杂的一有源噪声控制系统中使用的噪声衰减装置，用于感测所述噪声频率和相位，所产生的声音和控制所述的频率和相位波用于匹配。 | 1. A method for suppressing noise having a primary tone from a noise source within a duct housing comprising : generating an exciting sound wave having a primary frequency generally different from a frequency of the primary tone of the noise, and modulating the primary tone of the noise using the generated exciting sound wave to excite within the duct housing a fluid medium in which a sound wave of the noise propagates so that sound energy of the noise is re-distributed from the frequency of the primary tone to a broad range of side bands and the amplitude of the primary tone of the noise is reduced. | G10K11/175
3359 | RU92695U1 | 所述转子装置用于改变所述的动态性能的所述燃气涡轮发动机 | 2009-12-02 | 未缴年费 | открытое акционерное общество научно-производственное объединение сатурн (оао нпо сатурн ) (Ru) | 有用的模型是一种下所述的涡轮施工区域，即，以还原所述的方法在所述涡轮机的振动和所述的飞机气体-涡轮机发动机之前可以被使用(gtd(气体-涡轮机发动机))。装置用于改变所述的动态性能转子的gtd包括定子和转子轴与所述前和尾轴颈，建立在所述支撑件，在该箱该尾轴颈和盘与它相邻的所述填料是提供用于所述的起见，其中形成所述所述转子之间的空腔和所述定子，其是在至少一个通道执行的前壳体，该阀，连接与所述的输出通道，是建立在所述定子的外壳，和所述的该尾轴颈支承的轴是与所述可变执行的可挠性。装置使它可能以减少该振动载荷超过所述转子安装与所述的所述发动机工作在所述旋转所述的临界频率和所述的区域从而以增加其可靠性。 | 1. Device for changing the dynamic properties of the rotor of gas turbine engine, which includes stator and rotor shaft with the front and tail journals, established on the supports, in this case tail journal and adjacent with it disk are supplied for the sake of the packings, which form the cavity between the rotor and the stator, before housing of which is executed at least one channel, that is characterized by the fact that the valve, connected with the outputs of channels, is established on the housing of stator, and the support of the tail journal of shaft is executed with the variable pliability. | F01D25/00
3360 | RU92702U1 | 泵是油 | 2009-11-30 | 期限届满 | открытое акционерное общество научно-производственное объединение сатурн | 有用的模型是一种下所述的飞机发动机施工，和其可被用于所述泵之前，所述的结构的油燃气涡轮发动机(gtd(气体-涡轮机发动机))。所述技术结果，其是指向有用的模型下，以达到的; 为所述的整体尺寸和质量降低的施工。所置的问题是解决如下。泵油含有所述壳体与该固定盖，其它是建立之前轴与所述位于超出其对的齿轮，盘，建立基于它们的两个端部上，进气环-所述迫使齿轮的一个的所述盘片和端之间，在该所述盘之前的情况下该开口用于润滑剂的供应和出口旁的该腔被执行，新前所述有用模型是该事实 : 在该泵主轴的油是建立所述附加的一对的齿轮与所述它们的端部和另一个盘之间形成的第二进气环-迫使，在这种情况下，基于在所述相对的所述附加的端对的齿轮是还建立该盘与所述用于供给和出口的开口润滑剂，泵油含有N-noy一个量的额外的成对的齿轮和盘与所述开口用于供给和润滑剂的出口，建立连续。 | 1. Pump the oil, containing housing with the fixing cover, before which it is established shaft with the located beyond it pair of gears, disks, established based on their both ends, intake annulus - the forcing between one of the disks and end of gears, in this case before the disks are executed the openings for supply and outlet of lubricant beside this cavity, that is characterized by the fact that on the pump spindle of oil is established the additional pair of gears with the formation between their end and another disk of the second intake annulus - forcing, in this case based on the opposite end of the additional pair of gears is also established the disk with the openings for supply and outlet of lubricant. | F15B19/00
3361 | FR2936274A1 | 流体例如润滑剂，收集装置，用于例如飞机的燃气涡轮发动机，具有可视控制单元用于控制最大水平储存的流体，和允许可视化由流体达到的最大高度在罐 | 2008-09-25 | 放弃 | Ea Tech | 所述本发明具有作为一个目的一种操作的流体收集得到的从所述的装置的一发动机; 包括\/理解在至少一个储罐(1)中的一种流体供给入口通过一漏极(3)和在出口(4)通过吹扫(5)的装置，其特征在于，通过该事实 : 它包括\/理解装置(7)的可视的监控所述存储流体的最大电平。 | CLAIMS1.Device for collecting fluids from the operation of an engine, comprising at least one storage tank (1) for a fluid supplied at the inlet by a drain (3) and at the outlet (4) by purging means (5) , characterized in that it comprises means (7) for visual control of the maximum level of stored fluid. | F01M11/10
3362 | DE102008048006A1 | 轴输出发动机，特别是用于飞机，具有凸缘和转子盘的盘体，其形成用于螺杆传递空间螺杆元件的头 | 2008-09-19 | 未缴年费 | Mtu Aero Engines Ag | 本发明涉及一种波实现发动机(12)，在特定的用于一种飞机，具有一个在一涡轮范围(10)。设置转子叶片系统(14)，其覆盖一第一转子盘(1a8a一)，连接有一波(16)的所述波实现脉冲工作(12)，它具有一个盘体(2a～一)与一大部分到转子叶片(22a一)为井，作为在至少一个凸缘(2a4a)用于紧固一个进一步的转子8aB盘(1a)，其中在至少一个凸缘(2a4a)和所述盘体(2a～一)的第一转子盘(1a8a一)形成一个传输室(26)用于一螺钉头(28)的一螺杆元件(30)用于在于，其中所述传送室(26)有关的所述波(16)锁定，径向向下gefffnet和径向向上是适于一种尺寸的所述螺钉头(28)训练。 | 1. Wave power engine ( 12 ), in particular for an aircraft, including a turbine section ( 10 ) rotating blade system ( 14 ), which has a first, having a shaft ( 16 ) wave power of the engine ( 12 ) associated disc ( 18a ) comprises, a disk ( 20a ) having a plurality of blades ( 22a ) and at least one flange ( 24a ) for mounting a further disc ( 18b ) is, wherein , the at least one flange ( 24a ) and the disk ( 20a ) of the first rotor ( 18a ) a receptacle ( 26 ) for a screw head ( 28 ) of a screw member ( 30 ) form, with the cavity ( 26 ) relative to the shaft ( 16 ) radially closed at the top, and a Dimension of the radially downwardly opened screw head ( 28 ) is adjusted. | F01D5/02
3363 | DE102008048128A1 | 组分I。E。转子叶片，去毛刺装置用于高压力的飞机气体涡轮发动机，具有与组件插入机械手的臂在一起进入室，使得飞溅防护装置是密封的相对到臂或相反到开口 | 2008-09-20 | 未缴年费 | Mtu Aero Engines Ag | 本发明涉及一种用于去毛刺装置的结构单元，与一个工作在室(10)，在其一个结构单元(13)，它可被毛边的，是importable与所述帮助一种机械手的臂(14)在一个导入开口(15)。本发明的工作在腔室，由此在所述工作在室(10)在至少一个旋转刷(12)被设置; 与该结构单元(13)，它可被毛边的，以去毛刺在接触到被使能，并由此在所述工作在室的冷却设备被定位，与所述帮助的那些一种冷却剂向所述结构单元(13)和\/或那些或各旋转刷(12)，以被指向可。该装置根据本发明覆盖所述引入所述开口(15)的所述工作在室(10)封闭喷淋保护装置(17)，其中所述机械手的臂(14)与所述结构单元一起在所述引入开口(15)的所述工作在室(10)在这样的一种方式到所述工作在室(10)是importable是所述喷涂保护装置(17)，它可被毛边，einerseites相对该机械手的臂(14)和andererseites一个关系中，以该引入开口(15)的所述工作在室(10)密封。 | 1. Device for deburring construction units, with a working on chamber, into which one which can be deburred is importable a construction unit with the help of a manipulator arm over an introduction opening of the working on chamber, whereby in the working on chamber at least a rotary brush is arranged, with which construction unit which can be deburred to deburring in contact be brought can, and whereby in the working on chamber a cooling equipment is positioned, with the help of those a coolant toward the construction unit and/or those or each rotary brush to be directed can, characterized by the introduction opening (15) of the working on chamber (10) enclosing spraying protection device (17), whereby the manipulator arm (14) together with the construction unit which can be deburred over the introduction opening (15) of the working on chamber (10) in such a manner into those Working on chamber (10) it is importable that the spraying protection device (17) on the one hand opposite the manipulator arm (14) and on the other hand in relation to the introduction opening (15) of the working on chamber (10) seals. | B24B9/02
3364 | CN201428517Y | 一种辅助动力装置 | 2009-06-03 | 期限届满 | 中国航空动力机械研究所 | 本实用新型涉及一种辅助动力装置，包括发动机壳体、离心压气机、燃气涡轮、燃烧室 和带旋转轴的起动/发电机，其主要特点是旋转轴的适当位置上设有中心拉杆，中心拉杆上 设有离心压气机转子和燃气涡轮转子，其端部用螺母固紧，发动机壳体上还连接有起动/发 电机锭子，燃气涡轮出口端连有回热器。旋转轴和燃气涡轮转子的端部设有前、后磁悬浮轴 承。本实用新型旋转轴短，无须滑油润滑系统，发动机结构简单，排气温度降低200K-300K ，排气红外辐射强度降低60％-80％，热效率可提高5％-15％，发动机重量减轻10％-15％，提高了 发动机的功重比、可靠性和飞机的生存能力。 | 1.一种辅助动力装置，包括发动机壳体(12)、离心压气机(4)、 燃气涡轮(6)、燃烧室(5)、排气管(7)和带旋转轴(16)的起动/发电机(1)，其特 征在于：所述的旋转轴(16)的适当位置上设有中心拉杆(3)，在该中心拉杆(3)上设有 离心压气机转子(17)和燃气涡轮转子(18)，其端部用螺母(9)紧固；所述的发动机壳 体(12)上还连接有起动/发电机定子(15)；所述的燃气涡轮出口端连有回热器(8)。 | F02C6/00
3365 | US7681833B2 | 具有改进的空气动力学安装的用于飞行器的涡轮螺旋桨单元 | 2006-10-24 | 未缴年费 | Aircelle | 一种涡轮螺旋桨发动机，包括与发动机轴线(X-X'')同轴安装的动力喷射器，并且具有风扇壳体和气体喷射系统，所述气体喷射系统设置有两个后体半罩(10b)，每个后体半罩可绕轴线(A2)在打开和关闭位置之间枢转，其中，所述半罩通过“V形叶片/V形槽”系统连接到风扇壳体的下游。 在第一实施例中，枢轴线(A2)相对于发动机轴线(X，X'')形成角度a>3°，并且后体半罩和风扇罩下游之间的接合平面(Z2-Z2)相对于垂直于发动机轴线(X，X'')的平面(Y，Y'')形成角度b，使得角度a和角度b之间的差小于或等于3°。在第一实施例中，枢轴线(A2)相对于发动机轴线(X，X'')形成角度a>3°，并且后体半罩和风扇罩下游之间的接合平面(Z2-Z2)相对于垂直于发动机轴线(X，Y'')形成角度b。 在另一个实施例中，轴线在下游方向上彼此会聚。 | 1. A turboprop unit for an aircraft, comprising : a jet engine having a fan casing and a gas exhaust system coaxial with an engine axis, the gas exhaust system including two afterbody half-cowlings, each hinged about a hinge axis to move from an open maintenance position to a closed position, the afterbody half-cowlings also connected, in the closed position, to a downstream end of the fan casing via a V-blade/V-groove structure for sealing and strain transmission, wherein the hinge axes forms an angle ＆#x3b1; with the engine axis, wherein the angle ＆#x3b1; is greater than 3＆#xb0; , andwherein a joint plane between the afterbody half-cowlings and the downstream end of the fan casing forms an angle ＆#x3b2; with a perpendicular plane perpendicular to the engine axis such that a difference between the angle ＆#x3b1; and the angle ＆#x3b2; is less than or equal to 3＆#xb0; . | B64D27/00
3366 | RU2008136327A | 本发明的保护装置的所述的飞机气体涡轮发动机从所述外来物体和所述禽 | 2008-09-09 | 未缴年费 | щепетов виктор евгеньевич (Ru); лебедев сергей юрьевич (Ru) | 1。该保护所述的装置的所述的飞机气体涡轮发动机从所述外来物体和所述禽类; 其含有 : 向前在该10A°的角度倾斜的空气的空气进气管道线网与所述重叠; 两个沿直径方向位于超出所述线网销与所述公共轴线，两个紧固下所述空气导管计数器，与所述径向轴承和网状罩，其被其特征在于，通过该事实 : 所述线网是先进的从所述空气导管和所述计数器的径向轴承之前是建立通过销与所述其转动的可能性下所述水平位置。!2。[P]上的保护装置。1，它被其特征在于，通过该事实 : 所述线之前屏幕所述格栅是该螺纹与所述的拉伸强度的不形成小于230-270[Sn]\/[teks]。 | 1. Protection Device turbine engine aircraft from foreign objects and birds, comprising tilted forward at an angle of 10 ° with the mesh screen of the air intake channel overlap, the two diametrically opposite pins on the mesh screen with a common axis, two attached to the air intake rack with ball bearing and a mesh shell , characterized in that a mesh screen pulled from the air intake and set pins in the support bearing struts rotatably in a horizontal position. | B64D45/00
3367 | RU2007134046A | 空气-涡轮飞机发动机，其工作在所述固体燃料 : 岩石角度，泥煤，木材轴承座，在所述新形成的热力学循环 | 2007-09-12 | 未缴年费 | морозов сергей павлович | 领域 : 发动机和泵。^物质 : 本发明涉及飞机发动机，提出了发动机包括活塞，多-缸电动机-驱动的等温空气的压缩机，螺旋加热器(热交换器)，其允许连接的压缩的空气缸和被设置与热保护，空气所述热交换器连通的入口与压缩机出口和燃烧产物进料管设置在炉之间和运行管线圈在相反方向以压缩的空气的那些，其空气出口与空气涡轮机入口连通，所述空气涡轮旋转螺旋桨和电发生器，以驱动压缩机电机。粉碎后的工作介质从上述管的出口连通，通过两个管，与炉入口。所述的燃烧管的出口产品，其传递热量到前述工作介质，通信与大气中。^效果 : 简化设计和操作。^1划出 | 1. Solid vozduhoturbinny engine aircraft, consisting of on-board compressor isothermal compression of air (the working fluid), Spiral heaters, air turbines and incinerators and coal combustion products in the direction of the spiral heater to heat the working fluid, and then sending it to the turbine her work differs from all existing engines simplicity and the fact that work on solid fuel (coal), using its products of combustion to heat the working fluid that is not used anywhere else before, and led to the unusual device of the engine with a high efficiency of 75% or more, It will reduce fuel consumption in a two-fold, as well as to increase the flight distance and with the engine to 40, 000 km, or around the globe without refueling, working silently in the main technical result of the invention. | F02B45/00
3368 | RU2384721C1 | 方法以产生噪声的吸收装置面板 | 2008-10-20 | 未缴年费 | Otkrytoe Aktsionernoe Obshchestvo Nauchno-Proizvodstvennoe Ob Edinenie Iskra | 领域 : 发动机和泵，物质 : 本发明涉及飞机发动机生产和能够被生产中使用的涡轮喷气发动机发动机。提出方法包括卷绕所述带与复合材料浸渍的粘结剂在形成橡胶插入，装配所述缠绕插入到包; 聚合所述包装在热炉，冷却所述的包装和退出上述成型插入物。现有到卷绕复合材料，一种氟塑料的悬浮液被施加到所述表面层的所述插入件和干燥在15-3a5a用于25-40°C分钟。聚合过程中，所述包装是第一加热到115-12a5A°C，保持在所述用于一个小时，加热温度5a°C是继续到165-(7a，用于2.5H。注意，这里是包加热是在所述的速率进行15a°C。\/小时，热炉中进行冷却是第一到4a～c°，然后在空气到一个房间温度，形成插入不较早被抽出比24比48h后，聚合之前，不以后H。效果 : 减少人工输入，较高quality.3划出 | 1. Method of preparing the panel of sound absorber, which includes the coil of the tape of the impregnated for the sake of bonding agent composite material down the shaping rubber inserts, the assembly of the wrapped inserts in pile, polymerization of pile before the thermal furnace, cooling pile and extraction of the shaping inserts, that is characterized by the fact that before the coil of composite material they bring in down the surface of the shaping inserts the layer of teflon suspension and dry at a temperature of 15-35°[S] during 25-40 min, before the polymerization first heat pile to the temperature of 115-125°[S], maintain at this temperature for the hour, then they continue heating down the temperature of 165-175°[S] and maintain at this temperature for 2, 5 h, in this case heating pile is produced with the speed not of less than 15°[S]/[ch], but cooling is produced first before the thermal furnace to the temperature of 40°[S], then in air to room temperature, the shaping inserts extracting not earlier than 24 h and not later 48 ch after conducting of polymerization. | F02C7/24
3369 | RU2384753C2 | 装置以控制压缩机的导向装置旋转叶片(versions) | 2008-06-05 | 未缴年费 | Zakrytoe Aktsionernoe Obshchestvo Ehnergomash(Kholding) (Ru) | 领域 : 发动机和泵，物质 : 设定明涉及旋转叶片的控制机构和可被用于在飞机涡轮机压缩机导向装置以控制导向装置导向叶片的倾斜，和在静止的燃气涡轮发动机。提出的控制装置。包括系杆，连杆包括连接套设置在驱动环和具有其一个端连接销与系杆和另一个端部设置在联接套筒，和元件到所述销上设置的系杆的叶片，以被控制的，在与本发明的柔顺性，联接套筒上设置离中心，前述销上枢接在系杆; 离中心的相对到所述销部装配到联接套筒。注意还在于提出的装置可被固定在需要该销具有相对向的相对位置的装置和联接套在驱动环。效果 : 较高精度的旋转叶片安装，较高的可靠性和efficiency.2Cl，3划出 | 1. Control unit besides blade with the adjustable angle of setting for the compressor stator of turbomachine, that contains draft, uniting means, which include the coupling sleeve, established before the leading ring, and cramp iron, whose one end is connected with the draft, another end is established before the coupling sleeve, and the means of the installation of the second end of the draft on the pin of blade, which is subject down control, that is characterized by the fact that the coupling sleeve is executed eccentric, cramp iron is established before the draft hinged and before the place of its installation in the draft is executed eccentric relative to the part of the cramp iron, installed beside the coupling sleeve, in this case the device is executed with the possibility of fixation before the position of the mutual arrangement of cramp iron and coupling sleeve before the leading ring. | F04D29/56
3370 | JP2007040191A | 涵道风扇 | 2005-08-03 | 未缴年费 | Toyota Motor Corp | 要解决的问题 : 以提供一种技术，以减少一个节距-一种涵道风扇向上时产生的力矩是吹通过横风作为得多的作为可能的。溶液 : 本发明是提供一种气流导向11，以引导空气吹从外部所涵道风扇2成所述该涵道风扇2进一步下游侧的面从所述下侧的一管道7，和一个负压力-生成部分12在其空气流动通过该空气流导向件11穿过，从而使空气流流动通过所述下游导11被改变，和所述负压是所述气流导向所述的下游端附近产生11在所述下的所述导管端7。版权 : (C)2007，&inpit | A fan configured to rotate to generate an airflow in a direction substantially parallel to a rotational axis; a duct provided around the fan so that an inflow port and an outflow port of the airflow open in a direction of the rotational axis, the duct having an inclined portion provided inside the inflow port; and a flow path provided at the outflow port, the flow path being configured to allow air blown against a side surface of the duct from outside the duct to flow : A ducted fan comprising : an airflow guiding portion guiding the airflow further downstream of the airflow port; and a negative pressure generating portion provided at an end portion of the airflow guiding portion on the downstream side of the airflow, the negative pressure generating portion being configured to generate a negative pressure in the vicinity of the end portion by the air guided by the airflow guiding portion passing through the negative pressure generating portion. | F04D25/04
3371 | DE102008046219A1 | 排气气体的涡轮增压器，用于使用在飞机，具有转子设置在转子轴，它是具有相对倾斜到水平平面在倾斜角度，其中特定范围的倾斜角度是 | 2008-09-08 | 未缴年费 | Bmts Technology Gmbh & Co. Kg | 根据本发明的一个转子是与所述增压器还用于以一种弯曲的转子轴的水平平面。 | 1. A turbocharger with a compressor element ( 2 ) and a turbine section ( 4 ) having Rotor ( 1 ), wherein , the Rotor ( 1 ) inclined to a horizontal plane with an inclination of the Rotor with at least about 45° is arranged. | F02C6/12
3372 | GB8811157D0 | 发动机控制 | 1988-05-11 | 期限届满 | Rolls Royce Plc | 一种全权限控制单元，用于一涡轮机这种作为一种飞机气体涡轮发动机(2)限制了初始的速率发动机加速到所需的overfuelling一个位在其所述的量也不结果在喘振。所述限制是降低了一定的情况下，例如作为一种燃料供给控制信号的一个功能，进气空气压力或发动机速度。为示出一封闭的环路速度控制(16，4，6，2)包括一个控制单元(4)输出一个燃料流从最低的获胜逻辑需求，该单元具有输入表示速度误差的涡轮叶片温度误差和一加速度误差。该加速度限制是通过减少损害所述的加速度数据(NH基准)。 | 无 | F02C9/28
3373 | JP2002106363A | 用于飞机气体涡轮发动机的控制装置 | 2000-10-02 | 期限届满 | Honda Motor Co Ltd | 要解决的问题 : 以提供一种一种用于一飞机气体涡轮发动机的控制装置能够可靠地的再-点火而不丢失一个定时在其重新点火是可行的。溶液 : 它是由一失火决定块3决定是否一燃烧器2的一个燃气涡轮发动机1为在一未命中火状态。在这种情况下，它是决定使该未命中火灾发生时，一条件是重新点火是可行的是通过一个重新点火条件决定块4决定。规定的再-点火操作是根据所确定的再-点火条件来实现。一失火效果决定，依赖于是否表示一个操作状态由一个温度特性值TC和一个转数特性值的数NC是在一预定的失火区域。一重新点火条件决定块4的效果决定，依赖于是否表示一个飞行状态由一个飞机速度Mn和一个高度ALT进入一些一种多个的区域中预设的一飞行包络。 | 1. In which the combustor to indicating a state whether or not the misfire determination means for determining, the misfire determination means determines that the misfire by re-ignition of the aircraft gas turbine engine to perform an operation for a predetermined control apparatus, and the misfire by said misfire determination means determines that the re-ignition time based on the high-speed and at least a condition for enabling a re-ignition condition determining means for determining, the re-ignition condition according to the conditions of re-ignition time obtained by the determination means determines said re-ignition operation is performed on the aircraft gas turbine engine and the control device. | F02C7/262
3374 | GB422866D0 | 保持垫圈用于螺纹紧固件 | 2004-10-14 | 撤回 | Rolls Royce Plc | 本发明提供了一种止退垫圈(10)，用于保持螺纹紧固件，如螺栓，已经被意外地松开，使用。本发明特别应用在燃气涡轮发动机和飞行器中总体上，在螺纹紧固件的锁线传统上使用。垫圈(10)，包括底座构件(14)具有多个孔(18)，每个用于接收柄的相应螺栓(20)或螺纹紧固件螺柱部分，接合装置(16，50)从所述底座部件延伸用于带有各自螺栓头或螺母接合部分的紧固件保持所述头部或螺母部件与相对于垫圈事件中的无意的松动。所述接合装置(16，50)打开配置之间变形，使得能够访问所述螺栓头或螺母份的紧固件紧固和/或移除和闭合状态，在所述螺栓头或螺母部分保持可插入式安装有垫圈。 | 无 | F16B39/10
3375 | CA2565147A1 | 监测气体涡轮引擎的方法操作 | 2005-05-20 | 放弃 | Pratt & Whitney Canada | 一个系统，方法和装置，用于监测所述一种气体涡轮发动机的性能。一个计数器值表示所述引擎之间的所述比较的条件和所述阈值条件被调整。所述即将到来的维护飞机的操作者被告知条件基于所述计数器值和确定一个适当过程的动作。 | 无 | G01M15/00
3376 | EP1626900A1 | 空气输入装置用于一涡桨发动机 | 2003-04-28 | 期限届满 | Snecma | 用于涡轮螺旋桨发动机的进气布局。机舱围绕风扇后方的螺旋桨的涡轮螺旋桨发动机的进气段可以移离主轴所述机舱部分，可以分为两部分可以被提取出来，以留下全访问显示面板引导到设备的中心腔室中，而该板部分覆盖所述进气前缘。 | Translation of claims of equivalent WO 2004096641 A1 1) Air intake arrangement of a turboprop comprising a propeller (1), an air intake spout (4) surrounding an air inlet section (9) and constituting an anterior end of a nacelle (2) enveloping the turboprop engine, the air intake section (9) surrounding an envelope (8) which extends behind the propeller (1), includes a compartment (10) and is provided with an opening panel (12) at least partially under the spout (14), characterized in that the beak is divided into two parts (13, 14) separable extending over complementary sectors of tower, and in that the parts of the spout are separably joined to a main part (3) of the nacelle (2). | B64D29/00
3377 | RU2382911C1 | 风扇中空叶片 | 2008-10-24 | 未缴年费 | Federal'noe Gosudarstvennoe Unitarnoe Predprijatie Tsentral'nyj Institut Aviatsionnogo Motorostroenija Imeni P.I. Baranova | 领域 : 发动机和泵，物质 : 本发明涉及发动机生产，特别是以飞机气体涡轮发动机风扇叶片。提出的中空叶片包括空气动力学形气密壳和结构元件设置在所述壳体和表示肋，以使两个连通细胞。该后者含有气态介质保持过量的压力下，以使一个结构元件，以增加对刚度和以调谐出在谐振频率从板-状的叶片外壳体部分的振荡片。效果 : 较高的刚度，减小振动由于以强制气体进给到叶片内space.2Cl，4划出 | 1. The hollow blade of fan, which contains the aerodynamically shaped pressure shell and the structural elements, placed inside the shell, executed in the form of the edges, which create, at least, two being communicated cells, that contain gaseous medium with the excess pressure inside the cells as the structural element for the stiffening and construction before the resonance frequencies from the lamellar forms of the fluctuations of the shell sections of the external sheets of blade. | F04D29/38
3378 | RU2008128585A | 气体-涡轮机的再热所固定的方法引擎 | 2008-07-15 | 未缴年费 | федеральное государственное унитарное предприятие центральный институт авиационного моторостроения имени п.и. баранова (Ru) | 1。该气体-涡轮机的再热所固定的方法所述的燃料消耗发动机通过所述的固定旁的该后燃器; 使包括所述测量的所述气体的温度，该射流喷嘴的流动区域的尺寸，其特征在于通过所述的事实所述气体的温度作为所述涡轮和所述的喷射流区域的尺寸所述nonafterburning之前喷嘴的所述发动机的工作状况被测量，该区域所需要的值的喷射加力的状态被确定在它们之前的喷嘴，和它们固定所述的燃料消耗后燃器旁边的动作超过所述的燃料消耗后燃器的旁边，直到所述喷嘴与所需要的是equaled的通道区域，在这种情况下所述射流喷嘴的区域所需要的值是确定从该公式，其中f[GF]和F[克]-所述加力和nonafterburning上的墨喷嘴的区域分别方式，TT和[tfzad]-所述测量和给定值的温度。气体的作为所述涡轮，和加力和nonafterburning与所述相同的方式实现所述的工作状况的所述透平压缩机的气体涡轮引擎。!2。[P]上的方法。1，其特征是由该事实与所述旁路气体-涡轮机引擎所需要的固定值的所述射流喷嘴的区域是从所述公式确定的，其中T[SM]-气体混合后作为所述涡轮的温度两者的流动。 | 1. A method of fixing a gas turbine engine with afterburner fuel flow through a debugging afterburner comprising gas temperature measurement, the flow cross section jet nozzle sizes, characterized in that the measured temperature of the gas turbine and the size of the flow cross section at the nozzle besforsazhny engine operating mode is determined These demand values ​​for the area at the nozzle afterburning, debug and fuel into the afterburner impact on fuel consumption in the afterburner until until communicating nozzle area is equal to the needs of the needs of the nozzle area value determined by the formula Where FGF and Fahem - Square jet nozzle on the afterburner and besforsazhny modes, respectively, and Tt and Tfzad - Measured and given gas temperature downstream of the turbine, and afterburner and besforsazhny modes is performed at the same operation, the turbocharger turbine engine. | G01M15/00
3379 | GB710162D0 | 用于抑制contrails航空发动机的方法和装置 | 2007-05-26 | 申请终止 | Rolls Royce Plc | 一种飞机包括一个燃气涡轮发动机，其排出的气体在使用一种羽流，所述飞机包括一个超声发生器具有一个超声波致动器和一波导，以直接超声波波在所述排气羽流，以避免所述形成contrails的。 | 无
3380 | GB2462810A | 一密封件具有一个易碎的定位构件 | 2008-08-18 | 未缴年费 | Rolls Royce Plc | 一种密封装置50用于密封两个段之间的一个组件包括一密封件40用于连接到一个所述段24和一个定位件52的可拆卸地连接到所述密封件，该定位构件可以接合一定位特征的所述段30，以使所述密封件以被定位在一固定位置\/预定距离相对到所述位置特征，其中所述定位部件被配置以被可拆卸从所述密封件一旦该密封部件具有被粘结到该段。所述易碎的定位构件保证准确\/正确所述密封件的定位，并被断离沿一削弱的过渡区域54，60一旦所述密封件被固定。理想地，该密封是用于所述定子叶片和所述转子叶片之间的土地以减少工作流体泄漏在一种飞机气体涡轮发动机。图3示出了图5与所述的定位腿除去。 | CLAIMSA sealing means for sealing between segments of a component assembly comprising a sealing member having a mating surface for mating with the surface of the segment; characterised in that the sealing means further comprises a location member removably attached to the sealing member along a transition region therebetween and having a free end distal to the sealing member, the location member being configured to engage a location feature of the segment so as to locate the mating surface of the sealing member in a fixed position on the surface of the segment relative to the location feature, the location member being configured to be detached from the sealing member along the transition region and removed from the segment after the sealing member has been bonded to the segment. | F01D11/00
3381 | GR20080100505A | 用于产生电力的方法和系统从飞机和热加热水排出 | 2008-07-30 | 未缴年费 | Tsamaris Vasileios Ioakeim | 受试者 : 方法和用于产生电力的系统与蒸汽和热水生产的远程简单易行加热目的，通过含金属的排出飞机在起飞相。结构 : 废气收集器1，排气输入口2，蒸汽发生锅炉3，排气输出端口4，锅炉μs的水输入5，上水水箱6，蒸汽出口7，蒸汽涡轮机8上，用于转动发电机9，蒸汽冷凝加热器10，用于远程加热，蒸汽冷凝加热器10中输入11，液化蒸汽输出12，远程加热水箱13与水输入14和热水输出15，远程加热输出16，返回远方加热水17，超压安全18和扩张容器19。整个施工充分遮挡到地面。(对于整个生产过程，见专利说明书)。 | CLAIMS Method and system for the production of steam and district heating electricity 5, which will utilize the aircraft exhausts in the take-off phase, 1. The method is as follows : Exhaust gas in the take-off phase aircraft enters the boiler (3) from the collector (1) and inlet (2) heats and 10 steam the water into the boiler (3) the outlet steam rotates the steam turbine (8) and the steam turbine rotates the generator ^; ) then the steam enters the steam-heater condensing boiler (10) and cools again and returns to the boiler. 3) Repeat the cycle with a pump. The district heating water (13) is pumped to the boiler 15 condenser steam (IO) is heated by the passing steam which is simultaneously cooled and returned to high temperature in the tank (13) from this tank the water is directed to the district heating consumer who will be at the airport and residential areas near it insulated pipes and after heating the premises returns to the tank again 20 (13) by following the cycle again through the condensing boiler-heater (10). Power generation and district heating will be possible at large airports with continuous take-offs, at airports with less take-offs there will be only district heating 2. The system consists of : Exhaust manifold (blunt) at the end of the runway 25 take-off (I) that drives the aircraft exhaust into the inlet (2), cylindrical steam boiler (3), into the boiler tubes the incoming exhaust gas passes through the inlet (2) and exits (4) by vaporizing the water of the boiler (3) which enters through the intake (5) from the tank (6), the steam extractor (7), which drives a steam turbine (8), by generating a generator 30 power supply (9), Boiler condenser steam condensing boiler! 10), through the introduction! 11) The steam returns into the boiler (IC) and exits liquefied from the exhaust! 12) ending in insertion (5) where it again follows the same path (closed circuit). Water heater tank (13) from which water enters through the intake (14) 35 inside the boiler (10) the water is heated by the passing steam and exits the exhaust! 15) and ends up in the tank again! 13). Then through the exhaust (16) it is forwarded to the district heating and returns to the tank via the district heating return! 17). Boilers (3) and (10) have overpressure lock (18) and boiler (3) container 40 expansion! 19) .Water circulation will be assisted by suitable pumps. The whole construction will be in the ground in a properly formed space, roofed and insulated with suitable materials. Only the exhaust pipe collector will be off the ground! 1) which will be lifted and lowered mechanically by remote control. Construction will be located at the end of the corridors 45 take-off in pairs to receive exhaust from two or four aircraft engines in the take-off phase. Large airports will produce electricity and district heating water, while small airports will produce district heating only. | F02C6/18
3382 | US20090065297A1 | 一种双作用进口门及其使用方法 | 2007-03-27 | 未缴年费 | Jeffrey M. Hein; Nicholas A. Williams; Yogendra Y. Sheoran; Cecilia S. Lam; Ora Morency Cowans; Benjamen Kurt Higuera; Andrew Stephen Peduchi; Ravisha Pramod Sellahewa; Daniel Brown | 提供了一种用于降低来自包含在飞行器外壳内的辅助动力单元(APU)的噪声的入口门组件和方法。 入口组件包括入口管道、致动器和门。 进气道构造成从辅助动力单元延伸到飞行器壳体，并且具有限定APU噪声传播通过的流动通道的侧壁。 致动器至少部分地设置在入口管道内。 所述门耦合到所述致动器。 所述致动器还被配置成在至少第一位置和第二位置之间选择性地旋转所述门，在所述第一位置中，所述门的至少一部分沿第一方向偏转APU噪声，在所述第二位置中，所述门的至少一部分沿第二方向偏转APU噪声。 | 1. A method for reducing noise from an auxiliary power unit (＆#x201c; APU＆#x201d; ) located within an aircraft housing, the method comprising : rotating a first door away from a duct into an open position while a second door is in a flush position with respect to the first door, wherein the first door, the second door, and the duct form portions of an inlet door assembly, and wherein the first door is rotationally mounted to the duct, and the second door is rotationally mounted to the first door; andpivoting the second door away from the first door into an extended position with respect to the first door | B64D33/02
3383 | GB2413120A | 直升机触觉报警系统 | 2004-10-05 | 未缴年费 | Safe Flight Instrument | 一个直升飞机具有一涡轮发动机，一个先导控制棒与一个连接于其上的触觉报警装置58，装置用于测量实际发动机起动-起参数和装置，以激活所述的触觉报警装置如果所述实际发动机起动-起安全参数的外侧脱落发动机起动-起参数。所述的启动参数可以被一温度或一个温度轮廓，该先导控制棒可以被一个集体。数据存储装置60可以被设置用于输入安全发动机开始-由参数，可以进一步被提供用于所述输入的安全飞行参数，所述的触觉告警装置被活化如果安全飞行参数被超过。所述大小，和可能的频率，所述的触觉的报警给出可以增加从当一个危险条件是被接近，以当一个危险条件存在。 | CLAIMS 1. a helicopter having a turbine engine mounted therein, and also having a "hot- start" avoidance system including : a collective and a tactile warning device operatively connected to said collective; data storage means and means for inputting a safe temperature profile for startup of a helicopter turbine engine; means for measuring the actual temperature profile during a startup of the helicopter turbine engine; and means for actuating said tactile warning device when the actual engine temperature during an engine startup falls outside of the safe temperature profile to thereby warn a pilot to abort the startup of a helicopter turbine engine. | B64C13/10
3384 | FR2920408B1 | 塔架的悬架的一平面的一翼下发动机 | 2007-08-30 | 放弃 | Snecma | 该塔架(12)具有一上游部分(24)和一下游部分(26)，其分别连接与每个其它由一个铰接，其中所述部分(26)被固定在一飞机机翼(14)和所述部分(24)被固定在一种的一个发动机罩(10)即涡轮风扇发动机。一种电动装置例如液压\/电动致动器(44)，连接两个部件和允许-飞行中修改一个巡航之间的位置在所述发动机的高度位置和一个起飞\/降落位置，该单元具有一缸(46)铰接在所述部分(24)，和一个活塞杆(48)是铰接在所述部分(26)。 | CLAIMS 1. Suspension pylon (12) of an engine (10) under an aircraft wing (14), suitable for being fixed by one end to an engine casing and by another end to the wing (14) , characterized in that it comprises at least one articulation and a motorized means making it possible to modify the height position of the engine (10) between a “cruise” position and a take-off-landing position. | B64D27/40
3385 | FR2925120A1 | 中间延伸的壳体用于飞机的涡轮喷气发动机，包括\/理解一种机舱的接收的所述盖的环形槽sectorisee | 2007-12-18 | 放弃 | Snecma Sa | 该延伸部(30)具有一环形连接的下游端形成一环形凹槽开口径向向外侧，以接收吊舱覆盖。所述环形连接的下游端是通过形成多个沿圆周方向角扇区，其中所述角扇区被大于或等于三。一种连接壳体被固定到所述角扇区和位于上游的所述角扇区到一外部壳体延伸的一下游端(23)的一个中间壳体(21)。所述角通过拧紧扇区被安装在该接头壳体。独立权利要求书是还包括用于所述如下 : (1)一种喷发动机用于一种飞机，包括一个中间壳体延伸设置在一个下游端外壳体(2)一种推进组件包括一喷发动机和一吊舱。 | CLAIMS1.Extension (30) of the intermediate casing (21) for an aircraft turbojet engine, intended to project downstream from an outer shell (23) of said intermediate casing, said extension comprising an annular downstream connecting end (64) forming an annular groove (66) open radially outwards, intended to receive nacelle covers (38), characterized in that said annular downstream connecting end (64) is produced using a plurality of angular sectors (76a, 76b). | F02C7/00
3386 | CA2733094A1 | 用于所述的一种涡轮发动机机舱内墙 | 2009-07-15 | 权利终止 | Snecma | 一个内用于一涡轮机的一吊舱壁，所述内壁包括一外环形风扇壳体用于围绕所述风机叶片和包括在其上游端中的一个凸缘用于紧固到一环与其轴向对齐; 和一隔音用于延伸的上游从所述风机叶片内的环形结构，所述风扇外壳延伸的基本上为远作为所述的隔音结构的一上游端，使得所述所述风扇外壳的上游凸缘是位于在所述的隔音结构的一个的所述上游端附近。 | 9CLAIMS 1.Internal wall (120) of a nacelle (110) of a turbomachine (112), comprising an external annular fan casing (126) intended to surround the fan blades (114) and comprising at its upstream end a flange (130) of fixing on a coaxial ring (134), and a sound-absorbing internal annular structure (142) intended to extend upstream of the fan blades, characterized in that the fan casing (126) extends substantially to the upstream end of the soundproofing structure (142) and in that the upstream flange of the fan casing is located in the vicinity of the upstream end of this sound-absorbing structure. | F02C7/045
3387 | US20040112220A1 | 一种低功率富氮空气发生系统 | 2002-12-17 | 期限届满 | Hamilton Sundstrand | 一种惰性系统，通过使空气流过并引导空气通过空气分离模块来提供氧含量降低的空气。 利用两个压缩机获得用于空气分离模块的最佳工作压力。 第一压缩机将空气从机舱提升到第二压力。 所述第二压力处于低于所述空气分离模块的工作压力的中间水平。 第二压缩机将空气从第二压力提升到工作压力。 所述第二压缩机由通过涡轮机排出的空气驱动。 处于工作压力的空气与燃料分配系统所需的空气之间的压力差用于为涡轮机提供动力并驱动第二压缩机。 | 1. An inerting system for a fuel distribution system for reducing combustibility by reducing air oxygen content comprising; a first compressor drawing in air at a first pressure and outputting air at a second pressure greater than said first pressure, a second compressor driven by a turbine drawing air from said first compressor at said second pressure and exhausting air at a third pressure greater than said second pressure; and an air separation module for removing oxygen from said air, said air separation module receiving air at said third pressure from said second compressor; said turbine including an inlet and an outlet, said inlet receiving air at said third pressure and said outlet exhausting oxygen depleted air at a fourth pressure lower than said third pressure to the fuel distribution system. | B01D53/02
3388 | US20100031669A1 | 飞机用自由涡轮发电机 | 2008-10-09 | 放弃 | Textron Innovations Inc. | 公开了一种用于飞行器的涡轮发动机。 涡轮包括涡轮发电机，该涡轮发电机不连接到涡轮发动机的低压线轴或高压线轴。 发电机用于产生用于飞机电气系统的电力。 在一些实施例中，自由涡轮翼型通过变桨距叶片阵列接收核心空气。 这些叶片的节距是可变的，以控制核心空气，使得即使发动机速度波动，自由涡轮的速度也基本保持恒定。 | 1. An engine for an aircraft incorporating a turbine system comprising : a power-supply arrangement, said arrangement comprising a stage of airfoils disposed in a location such that said airfoils are dynamically engaged by a source of airflow in the turbine engine to cause said airfoils to rotate about a shaft and thus create mechanical energy in said shaft; a power conversion device for converting the mechanical energy in said shaft into a useful energy source for the purpose of operating at least one power-consuming subsystem in the aircraft; said stage of airfoils and said shaft rotating independently from all of the turbine-driving and thrust-producing shafts in the engine; andsaid engine being adapted such that it primarily produces thrust by forcing air through at least one nozzle. | F02C6/04
3389 | CN101644185A | 无内圈混合陶瓷球轴承涡轮增压器 | 2009-09-04 | 驳回 | 黄 若 | 本发明涉及一种无内圈的混合陶瓷球轴承涡轮增压器，包括压气机壳、压气机背盘、涡 轮壳、轴承体、涡轮转子、混合轴承；混合轴承包括安装于涡轮增压器轴承体内孔中的外圈、 涡轮转子轴、混合轴承陶瓷球、保持架。混合轴承外圈包括设置有外滚道的左外圈和右外圈， 涡轮转子轴并列设置有与外滚道相对应的两个内滚道，内滚道和外滚道之间设置混合轴承陶 瓷球，陶瓷球由保持架定位，在左外圈和右外圈之间设置有隔套。两个外圈、两个保持架、 两排陶瓷球、两片组合式隔套与涡轮转子轴组成一个角接触、背靠背、大跨度的组合式混合 陶瓷球轴承。本发明适用于各种用途的活塞式发动机，包括车辆、工程机械、农业机械、船 舶、电站、航空等用途的柴油机与汽油机。 | 1.一种无内圈混合陶瓷球轴承涡轮增压器，包括压气机壳(9)、压气机背盘(16)、涡 轮壳(11)、轴承体(12)、涡轮转子(1)、混合轴承；混合轴承包括混合轴承外圈、涡轮转 子轴(13)、混合轴承陶瓷球(2)、混合轴承保持架(6)，其特征在于： 所述的混合轴承外圈安装于涡轮增压器轴承体(12)内孔中，包括左外圈(7)和右外圈 (3)，左外圈(7)和右外圈(3)分别设置有一个外滚道；所述的涡轮转子轴(13)并列设 置有两个内滚道；所述的涡轮转子轴(13)的两个内滚道分别与左外圈(7)和右外圈(3) 的外滚道面对面、各自的凹面朝着对方；内滚道和外滚道之间设置有混合轴承陶瓷球(2)， 所述陶瓷球(2)由内滚道、外滚道和混合轴承保持架(6)定位； 所述的混合轴承还包括位于左外圈(7)和右外圈(3)之间的隔套(4)，所述隔套(4) 通过定位销(5)固定。 | F02B39/00
3390 | CA2680117A1 | 用于装配端-到-端两个部件的方法具有不同热胀系数和组件从而获得 | 2008-04-03 | 放弃 | Snecma Propulsion Solide | 根据本发明，在顺序以组装两个部件(154，162)的材料制成的具有不同热胀系数在它们的边缘部分(15a4a的，16a2a)和接合与每个其它，该方法包括沿所述的变薄的边缘形成一个所述部件的突片(170)分离由槽(172)和通过切割或加工所获得材料的所述部，和通过将它们组装该部件(174)到所述突片。所述边缘部分被相互啮合在顺序以可带来成相互基本上紧密接触在所述高温度下操作过程中实现。本发明可以特别被用于装配部件分别使用的一种金属和一种陶瓷-基质复合制成的材料，在特定在一个飞机燃气涡轮等作为该上游和下游副喷嘴。 | 1. A method of assembling first and second parts together end to end via respective substantially annular edge portions, the parts being made of respective materials having different coefficients of thermal expansion, the method comprising the following steps : .cndot. conferring a thickness to an edge portion of the first part that is smaller than the thickness of the remainder of the part; .cndot. forming a succession of flexible tongues in the smaller-thickness edge portion of the first part, the tongues being separated from one another by slots obtained directly by cutting or machining; .cndot. engaging the edge portions of the two parts one in the other over a distance that is not less than the total length of the slots; and .cndot. assembling the two parts together by means of fastener elements, each connecting a tongue of the edge portion of the first part to the edge portion of the second part; the edge portions of the two parts being engaged one in the other in such a manner that the edge portions are substantially in mutual contact at the high temperatures normally encountered in operation. | F01D25/24
3391 | DE102007025697A1 | 用于调节燃气轮机部件的相数的方法和用于在燃气轮机部件上产生单相层的方法 | 2007-06-01 | 撤回 | Mtu Aero Engines Ag | 公开了一种用于调整飞机发动机的部件的PtAl层的相位的数量的方法。 在实施例中，以下步骤在燃气涡轮部件上产生单相PtAl层：将Pt层施加到燃气涡轮部件上，其厚度小于4 μ m； 使所述燃气轮机部件的母材中的Pt扩散的均匀化； 和铝化和控制，以使Al含量小于或等于23重量%; 以及以下步骤产生两相PtAl层：将Pt层施加到燃气涡轮部件上，其厚度在5 μ m至8 μ m的范围内； 使所述燃气轮机部件的母材中的Pt扩散的均匀化； 和铝化，以产生PtAl层。 | 1. Procedure for affecting, in particular adjusting, the number of phases of a PtAl layer for gas turbine construction unit, in particular for a construction unit of an aero engine, with the production of such a layer in the framework of the production or repair of such a gas turbine construction unit, whereby for producing a single-phase PtAl layer at the gas turbine construction unit the following steps to be accomplished : - Applying a Pt-layer on the gas turbine construction unit, whose thickness is smaller than 4 .micro.m; - Diffusion annealing, so that the Pt diffuses into the base material of the gas turbine construction unit; and - Alitieren, in such a manner steered that an alga stop adjusts itself, the small or equivalent 23 weights. - is %; and whereby for producing a two-phase PtAl layer at the gas turbine construction unit the following steps to be accomplished : - Applying a Pt-layer on the gas turbine construction unit, whose thickness is within the range of 5 .micro.m to 8 .micro.m; - Diffusion annealing, so that the Pt diffuses into the base material of the gas turbine construction unit; and - Alitieren for producing the PtAl layer. | F01D5/28
3392 | RU2381150C2 | 飞机气体涡轮发动机的挂架 | 2005-08-03 | 未缴年费 | Ehrbjus Frans | 领域 : 飞机工程，物质 : 提出的挂架包括刚性结构(10)包括多个帧(30)设置到收缩的一个部分，在实际上，圆柱形的假想圆-部分表面(32)。多帧包括，在特定的两个侧框架(28)到感觉推力力设置在两个侧面的中心扭箱(20)。这里注意，其每个侧框架(28)是刚性地附着，在所述一个侧，以每架(26)表示一个圆形部分与在纵向中心轴线的假想表面和，所述其它侧上，以中心扭盒。效果 : 减少干扰的二次流从燃气涡轮发动机compressor.15Cl，12划出 | 1. Pylon (4) fastening gas turbine engine (2) for the flight vehicle, equipped for the sake of the rigid construction (10), in this case the indicated rigid construction (10) contain many (30, 130, 230) frames, executed in such a way as to together limit part, actually, cylindrical imaginary surface (32) of round cross section, in this case many (30, 130, 230) frames contains, at least, one frame (26) in the form of annular section, actually, with the center beyond longitudinal axis (34) of imaginary surface (32), that is characterized by the fact that the rigid construction (10) pylon (4) fastening contains central caisson (20), located in parallel to the longitudinal axis (34) imaginary surface (32) and motionlessly connected with each frame (26) in the form of annular section, in this case many (30, 130, 230) frames additionally contain two of lateral frames (28) of the perception of thrusts, which are respectively been located on both sides from the central caisson (20), in this case each of two lateral frames (28) is motionlessly connected, based on one side, with each frame (26) in the form of annular section and, based on the other side, with the central caisson (20). | B64D27/40
3393 | ITTO20010346A0 | 用于燃气轮机的燃烧储存器，特别是用于航空发动机的燃烧储存器。 | 2001-04-10 | 期限届满 | Fiatavio Spa | 一种燃气涡轮燃烧器(5)，特别是用于飞行器发动机(1)，具有至少一个腔室(14)，燃烧气体在使用中流过该腔室，并且该腔室由侧壁(15)限定，该侧壁具有用于将冷却空气供给到腔室(14)中并且冷却侧壁(15)的沟道(60)； 通道(60)的一部分由至少一个双壁(31、32、36)限定，用于将冷却空气的相对流(F1、F2)沿相对于侧壁(15)的切线方向引导到腔室(14)中。 | 无 | F23R3/08
3394 | US7658063B1 | 具有单轴旁路构造燃气轮机 | 2006-05-20 | 未缴年费 | Alfred P. Matheny | 一种用于飞行器中的燃气涡轮发动机，包括风扇，以提供通过发动机的旁路流。 风扇将一些气流输送到压缩机进行压缩，燃料与压缩空气混合并输送到涡轮以驱动发动机、压缩机和风扇。 风扇还将气流输送到位于压缩机内部的中央旁路通道。 在燃烧器的上游和下游均具有冷却空气通道的导叶，使旁路空气流从内部旁路通道进入位于燃烧器和涡轮机外部的外部旁路通道。 通过导向叶片的旁路流也冷却导向叶片并越过燃烧器并围绕燃烧器冷却燃烧器。 旁路空气流在来自涡轮的热气体流的外侧的位置处离开发动机。 在替代实施例中，位于中央旁路通道内侧的内部旁路通道还携带来自风扇并通过发动机的旁路空气流，以与热气体流和向外旁路流混合。 | 1. A gas turbine engine, comprising : a fan driven by a rotor shaft; a compressor connected to the rotor shaft; a combustor to burn a fuel with compressed air from the compressor to produce a hot gas flow; a turbine to produce rotary motion of the rotor shaft from the hot gas flow; a central bypass passage passing through the compressor and inward of the combustor; an outer bypass passage passing outward of the combustor; an air passage to connect the central bypass passage of the compressor with the outer bypass passage of the combustor; means to merge the outer bypass passage flow with the central bypass passage flow; and, the airflow from the central bypass passage and the outer bypass passage does not enter the combustor or the turbine. | F02K1/38
3395 | US20090097964A1 | 具有混合器和喷射器的风力涡轮机 | 2008-09-23 | 放弃 | Flodesign Wind Turbine Corporation | 公开了一种混合器/喷射器风力涡轮机(“MEWT”)系统，其通常超过现有风力涡轮机的效率。 在优选实施例中，申请人的MEWT以独特的方式结合了先进的流混合技术，喷射器技术，飞机和推进空气动力学以及噪声消除技术，以流体动力学方式改进现有风力涡轮机的运行效率和效率，使得其运行效率通常超过Betz极限。 申请人的优选MEWT实施例包括 : 具有扩口入口的涡轮机护罩； 定子叶片环； 与定子叶片对齐的一圈旋转叶片(即叶轮)； 以及混合器/喷射器泵，用于增加通过涡轮机的流量，同时快速混合低能量涡轮机出口流和高能量旁路风流。 与也与热芯废气混合的燃气轮机混合器和喷射器不同，本申请人的优选装置仅混合两股气流(即，风) : 在通过涡轮机时旋转叶轮并将能量传递到叶轮的一次气流； 以及夹带到喷射器中的高能旁路气流或“二次”气流，其中二次气流与一次气流混合并将能量传递到一次气流。 MEWT可以在相同的正面面积上产生其未被遮盖的对应物的功率的三倍或更多倍，并且可以将风电场的生产率提高两倍或更多倍。 同样的MEWT更加安全和安静，为居民区提供了改进的风力涡轮机选择。 | 1. An apparatus comprising : a. a wind mill having a shroud with a flared inlet; b. a propeller-like rotor downstream of the inlet; c. a mixer having a ring of mixer lobes which extend downstream of the rotor; andd. an ejector surrounding trailing edges of the mixer lobes and extending downstream from the mixer lobes. | F03D11/00
3396 | CN201395245Y | 一种电力直升机 | 2009-06-03 | 期限届满 | 中国航空动力机械研究所 | 本实用新型涉及一种电力直升机，由设在机身上的旋翼、机尾、燃气涡轮发动机和控制 器组成，其要点是燃气涡轮发动机为全电燃气涡轮发电发动机，旋翼上还增设有旋翼电机， 其转动轴上连接有旋翼电力作动器，机尾的尾桨电机的旋转轴上连接有尾桨和尾桨电力作动 器。实用新型采用了全电燃气涡轮发电发动机，旋翼和尾桨由电力驱动，取消了机械式减速 传动系统和液压作动装置，与现有的直升机相比具有结构简单，体积小，重量可减轻10％， 振动和噪音小，可靠性好。 | 1.一种电力直升机，含有设在机身(10)上的旋翼(3)、机尾(11 )、燃气涡轮发动机(4)和控制器(9)，其特征在于：所述的燃气涡轮发动机(4)为全 电燃气涡轮发电发动机；所述的旋翼(3)上还增设有旋翼电机(1)，旋翼电机(1)的转 动轴上连接有旋翼电力作动器(2)；所述的机尾(11)设有尾桨电机(6)，尾桨电机(6 )的旋转轴上连接有尾桨(7)和尾桨电力作动器(8)。 | B64C27/12
3397 | US20090317228A1 | 用于控制压气机叶片尖端间隙的装置和方法 | 2006-06-29 | 未缴年费 | Mtu Aero Engines Gmbh | 本发明公开了一种用于控制涡轮发动机特别是飞机发动机的压缩机的叶片顶部间隙的装置和方法。 一种叶尖间隙控制装置，其具有转子和围绕转子形成叶尖间隙的壳体，该叶尖间隙控制装置包括可移动到叶尖间隙中的密封元件和致动器单元，其中密封元件被设计为由柔性橡胶材料制成的周向护罩衬套，其中布置有至少一个也是周向的管状隔膜。 隔膜通过致动器单元与液压流体作用。 这使得有可能抵消在操作期间由于腐蚀、老化等而发生的劣化。结果，保持了效率并且保持了泵极限间隔。 | 1. A blade tip clearance control device for a compressor of a turbo-engine, which has a rotor and a housing surrounding the rotor, forming a blade tip clearance, wherein the blade tip clearance control device has a sealing element that is movable into the blade tip clearance and an actuator unit, and wherein the sealing element is designed as a circumferential shroud liner made of a flexible rubbery material in which at least one tubular diaphragm that is also circumferential is completely disposed within the shroud liner, and further wherein the diaphragm is acted upon by hydraulic fluid via the actuator unit. | F01D11/14
3398 | DE102008034738A1 | 用于涡轮压缩机转子式发动机用于飞机工业中使用，具有轮毂，盘套环和铲，其被装配到转子叶片载体 | 2008-07-24 | 撤回 | Rolls-Royce Deutschland Ltd & Co Kg | 一压缩机转子(20)用于一涡轮机用于所述就业在所述的飞机施工与多个，与在每个情况下一轮毂(4)提供scheibenkrnzen(3，23)和与这些分配的转子叶片的载体(11; 21)是以被出-安装有关的结构，生产和重量更便宜的和\/或更容易。用于该被所述scheibenkranz(23)的一个轮毂(4)在至少两个转子叶片的载体(21)分配。 | 1. A turbo compressor rotor aircraft application for the, consisting of hub, blade support rings and discs with blades to be loaded, wherein , disc rim of the ( 23 ) a hub ( 4 ) at least two blade carrier ( 21 ) are assigned. | F04D29/32
3399 | US20100021310A1 | 用于改善飞机发动机的螺旋桨或风扇上的流动状况的方法以及相应设计的轮毂锥体 | 2009-07-23 | 未缴年费 | Rolls-Royce Deutschland Ltd & Co Kg | 在飞机发动机螺旋桨(1)或风扇(2)处， 在形成于轮毂锥(8)的尖端(8a)处的空气滞止点处的流入空气的一部分经由空气入口(9)被引导到轮毂锥的内部，并且，在轮毂锥(8)的尖端(8a)处的空气滞止点处的流入空气的一部分经由空气入口(9)被引导到轮毂锥的内部， 通过在毂锥下游端具有最小静压的区域中的空气出口(10)，在毂锥的圆周上并以基本上对应于空气流入速度的速度被注入毂锥上的厚边界层中，基本上沿流动方向，从而将边界层加速到空气流入速度。 这使得空气也能够流入风扇叶片/螺旋桨叶片(4，6)的根部区域(4a，6a)，以在空气动力学上有利的、不太陡的流入角进行。 | 1. A method for improving flow conditions on a propeller or fan of an aircraft engine, comprising : providing the propeller or fan with a hub cone and supplying same with an air inflow (A); at an air stagnation point at an upstream tip of the hub cone, conducting a part (B) of the inflowing air into an interior of the hub cone; and, in an area with minimum static pressure at a downstream end of the hub cone, on a circumference of the hub cone and at a velocity essentially corresponding to a velocity of the air inflow, injecting the part (B) of the air into a thick boundary layer on the hub cone in the direction of flow, thereby accelerating the boundary layer to the velocity of the air inflow and reducing its thickness. | F01D25/00
3400 | CN101636575A | 一种消音衬垫的实施方法及用此方法获得的衬垫 | 2008-02-14 | 撤回 | 空中客车运营简化股份公司 | 本发明涉及一种消音衬垫的实施方法，主要适用于前缘部位，例 如飞行器发动机吊舱的进气道。上述消音衬垫有一个反射层，一个蜂 窝结构(30)和一个阻音层。本发明包括如下步骤： 在待处理表面安置蜂窝结构(30)时，将该结构可能有的外形 数值化； 以可能的方式对两个系列的条带(38，40)进行定位，以确定 它们的几何形状，并且一方面限定了第一系列中两个邻近条带(38) 之间的通道，另一方面限定了第二系列中两个邻近条带(40)之间的 通道； 按照前面确定的条带几何外形来切割每个条带(38，40)； 在每个条带(38，40)上形成切口，以便装配上述条带(38， 40)； 装配条带(38，40)，从而获得一个外形与待处理表面相符的 蜂窝结构。 | 1.一种飞行器待处理表面上消音衬垫的实施方法，主要适用于 前缘部位，诸如飞行器发动机吊舱的进气道，上述消音衬垫从内向外 包括一个反射层(28)，一个蜂窝结构(30)和一个阻音层(32)， 其特征在于，所述方法包括如下步骤： -在待处理表面安置蜂窝结构(30)时，将该结构可能有的外形 数值化； -以可能的方式对相互之间不相交且有间距的第一系列的第一条 带(38)进行定位，以确定它们的几何形状，以及对相互之间不相交 且有间距的至少第二系列的第二条带(40)进行定位，以确定它们的 几何形状，第一条带(38)与第二条带(40)之间相交时，一方面限 定了两个邻近的第一条带(38)之间的通道，另一方面还限定了两个 邻近的第二条带(40)之间的通道； -按照前面确定的条带几何外形切割每个条带(38，40)； -在每个条带(38，40)上完成切口(42.44)，以便实施 上述条带(38，40)的组装； -组装条带(38，40)，从而获得一个形状与待处理的表面相符 的蜂窝结构；及 -敷设反射层(28)和阻音层(32)。 | F02C7/045
3401 | CN201391373Y | 内燃机耗散热能回收利用装置 | 2009-04-08 | 未缴年费 | 徐丽敏 | 一种内燃机工作中耗散热能的回收利用装置。经对内燃机排气管道系统耗 散的热能和内燃机缸体热能进行收集，供以有机工质为循环载体的密闭循环涡 轮发电系统利用，作为加热有机工质的热源，使有机工质在密闭循环涡轮发电 系统的蒸汽发生器中蒸发并导入涡轮做功，涡轮转动带动同轴发电机产生交流 电，从而使得内燃机原本浪费的热能变成可以直接利用的电能。本实用新型可 广泛运用于采用内燃机的汽车、列车、船舶、小型飞机等动力机械上。 | 1、一种内燃机耗散热能的回收利用装置，其特征在于：它是一个以有机工质 为循环载体的密闭循环涡轮发电系统，主要由蒸汽发生器、涡轮同轴发电机、 冷凝器等部分组成。 | F02G5/02
3402 | RU2380189C1 | 用于塑料的方法工作的钛的合金 | 2008-04-29 | 未缴年费 | Onishchenko Anatolij Kondrat'evich | 领域 : 工艺过程。物质 : 本发明是相关于塑料的工作和可被用于航空和动力工业中，以制造高-占空项，用于燃气涡轮发动机，燃气涡轮植物和飞机结构的钛的合金。塑料工作的钛合金包括β-平面中钢坯的加工和其进一步处理用于最终尺寸。β-平面中的处理是进行以产生中间原料与余量的尺寸。进一步处理用于最终坯的尺寸是进行在α+β-平面与在至少0.2%的变形的程度在所述钢坯的整个体积，此外冷处理。坯被进行的。效果 : 本发明提供了用于消除微裂纹的形成，改进的塑料工作过程的效率和物理-机械从钛alloys.5项的性能Cl，2划出，1EX | 1. Method of working as far as pressure of titanium alloys, which includes working billet in β- region and its subsequent working down the final dimensions in the α+β- region, that is characterized by the fact that the working in the β- region performs around obtaining of the intermediate dimensions of billet with the allowance, which ensures working down the final dimensions in the α+β- region with the degree of deformation not less than 0, 2% before entire volume of billet, in this case accomplishes cold working of billet down the final dimensions. | B21J1/00
3403 | RU2380291C1 | 飞机空气进气保护装置。 | 2008-07-18 | 未缴年费 | Gosudarstvennoe Obrazovatel'noe Uchrezhdenie Vysshego Professional'nogo Obrazovanija Ul'janovskij Gosudarstvennyj Tekhnicheskij Universitet | 领域 : 飞机工程，物质 : 提出保护装置包括段(3至8)设置连续地沿所述的空气进气管道(2)。和由插入在其中的一个胎体与屏幕来形成，当折射，该片段的管壁(13)。动力驱动和部分的转动轴被共享，表示一个系统板连接在悬臂到管壁和通过弯曲90a向RAM的气流°。所述板被从合金制成，其特征的热机械记忆效果和不同的操作温度的阈值增加在板端部的方向弯曲，板刚性端被连接，通过总线(16; 17)，以电的信号源。效果 : 降低重量和总sizes.3划出 | 1. The safety device of the air duct of flight vehicle, which contains a number of those established consecutively along the air intake duct of the sections in the form of body with the grid, which have the capability of synchronous turning with the aid of the actuator before the released position of section so that shuts the section of channel with the overlap by adjacent to the sections of front it is boundary, and before the retracted position are formed the fragments of the walls of air intake duct, that is characterized by the fact that the actuator is executed in the form the system of the plates, made from alloys with the effect of the thermomechanical memory of form with different temperature thresholds of wear and tear, which increase before the direction of the bend of the ends of the plates, and the characterized by the relay fixed rectification corresponding plates before the operating position it is perpendicular down the longitudinal axis of channel, some ends of the plates are bent at angle of 90° before the direction of the incident flow before the elastic pressing of sections according to the walls channel; moreover sections are fastened down some ends of the plates, whose other ends are fixed cantilever consecutively in the walls along the channel based on two opposite sides and they are connected down the source of electric current. | B64D33/02
3404 | RU2007145361A | 该结冰的消除所述的系统使所述入口的边缘的所述鼻部的所述涡轮发动机整流罩 | 2006-06-01 | 未缴年费 | эрбюс франс (Fr) | 1。结冰的所述消除所述的系统的前边缘(1)所述入口的鼻整流罩(2)涡轮发动机，在特别是，用于所述的飞机，并且执行所述前边缘(1)是空心和将形成的环形室(4); 用于该为了封闭的第一的内挡板(5)，其含有 : !管(6，19)所述供给该压力下的热空气，与所连接的可能性在其执行后端，相对下所述前导边缘(1)，以该轮廓(7)该压力下所述的热空气供应和，在其前端，该方向之前以上述所述前边缘(1)，以所述喷射器(8)，使力使上述该压力下被热空气使上述环形室(4)之前使边缘，而且所述管的供给被传送通过所述部分(10)提到的所述鼻部的所述入口整流罩(2)，其基于被限制在所述前述的第一的内挡板(5，16，20)和基于在所述后的第二通过内挡板(5，16，20)，和!内保护壳体(9，15)，建立所述部分(10)之前和形成所述分离的体积(12)，其围绕所述管(6，19)供给!之前，其中 : !一个的两个元件，形成通过所述管(6，19)供给和通过所述保护壳体(9，15)，被制成的刚性，同时其纵向的另一从所述元件包括，在至少，两个部分，通过一个旁建立另一个与所述滑动相对到每个其它的可能性和与所述密封它们之间的密封，在这种情况下!所述基于上述两个元件的一个侧上是刚性地固定在一个所述分区，同时基于在所述另侧与每个其它所提到的两个元件是刚性地连接，它们被执行的[S] | 1. System of the elimination of icing leading edge (1) the inlet of nose fairing (2) turbine engine, in particular, for the aircraft; moreover the mentioned leading edge (1) is executed hollow and will form annular chamber (4), closed for the sake of the first internal baffle (5), that contains : tube (6, 19) the supply of hot air under the pressure, executed with the possibility of connection against its rear end, contradictory down the mentioned leading edge (1), to the outline (7) the supply of hot air under the pressure and, against its front end, before the direction to the mentioned leading edge (1), to the injector (8), that forces mentioned hot air under the pressure before the mentioned annular chamber (4) leading edge; moreover the mentioned tube of charge is passed through the section (10) the mentioned inlet of the nose fairing (2), which is limited based on the front as far as the mentioned first internal baffle (5, 16, 20) and based on the back by the second internal baffle (5, 16, 20); and internal protective housing (9, 15), established before the mentioned section (10) and generating the isolated volume (12), that surrounds the mentioned tube (6, 19) the charge, before which : one of two elements, formed by the mentioned tube (6, 19) charge and by the mentioned protective housing (9, 15), is made rigid, while another from the mentioned elements it longitudinally contains, at least, two parts, established by one beside another with the possibility of sliding relative to each other and with the hermetic sealing between them; in this case the mentioned two elements based on one side are rigidly fixed on one of the mentioned partitions, while based on the other side the mentioned two elements are rigidly connected with each other and they are executed with the possibility of joint sliding relative to support (17, 21) of sliding, provide ford before another partition. | F02C7/047
3405 | RU91113U1 | 该迷宫式密封的[maslokartera] | 2009-08-17 | 期限届满 | открытое акционерное общество научно-производственное объединение сатурн | 有用的模型是以飞机发动机施工，在特定到该迷宫式密封件的所述涡轮的燃气涡轮发动机。所述技术结果，下，以达到的，其是指向有用的模型，为所述区域与所述浓度的异常所述凸缘之前的高电压不所积聚的油在该焊接-金属区的壳体用于所述为了该法兰的。技术所述结果呈现为达到作为远作为该事实 : 所述的迷宫式密封[maslokartera]包含环形壳体与所述梳形件的包装和凸缘位于所述壳体内并与它连接。所述空气孔被所述凸缘之前执行，和所述壳体之前-用于所述排放开口的油，新前所述有用的模型是该事实 : 所述上方与所述环形壳体法兰被连接所述开口用于所述放电油进一步下游的。该凸缘被执行之前空气孔与所述位移从所述壳体。 | 1. maslokartera labyrinth seal comprising an annular shell and sealing with scallops flange disposed inside the shell and connected thereto, wherein an opening in the flange for air, and in the shell - for opening reset oil, characterized in that the annular flange connected to the shell hole for relief oil downstream, while the air holes formed in the flange offset from the shell. | F02C7/06
3406 | FR2922860A1 | turbomotors与所述旋翼飞机的改进的队 | 2007-10-26 | 放弃 | Eurocopter France | 所述rotocraft具有一主传动机构连接到一个向前提升转子和一涡轮-轴的发动机，以允许所述转子和所述涡轮-轴的发动机驱动，该发动机包括一自由涡轮(132)连接到所述传动机构在一轴(15)。一个外部压缩机(19)在所述发动机被设置用于被驱动通过所述自由涡轮或通过一个电动马达通过所述传动机构。一种空气传输管道(21)连接所述外部压缩机以所述发动机以将所述的空气通过所述压缩机压缩到一个入口(22)的所述发动机。 | ίοCLAIMS1. Rotorcraft (10) comprising a main rotor (11), a turbine engine (13), a transmission mechanism (BTP) coupled to the rotor and to the turbine engine to allow the rotor to be driven by the turbine engine, the turbine engine comprising a free turbine (132 ) connected to the transmission mechanism (BTP) by a shaft (15, 15a, 15b, 16, 18), characterized in that it further comprises a compressor (19) arranged to be driven by the free turbine (132) or by an electric motor, as well as an air transport duct (21) connecting the compressor (19) to the turbine engine in order to deliver air compressed by the compressor to the inlet (22) of the turbine engine. | B64C27/12
3407 | CN101629517A | 喷气推进方法与喷气发动机 | 2008-07-20 | 撤回 | 尚德敏 | 本发明给出一种用于喷气式飞机的喷气推进方法和喷气发动机。本发明的喷气推进方法 中，利用燃气膨胀对空气进行压缩，具体作法是：向压气机里供给燃料，部分空气参与燃烧， 产生高温高压燃气，对另一部分空气进行挤压式的热力压缩，产生压缩空气；本发明给出的 喷气发动机的结构包含：进气道、压气机、燃烧室、喷管、控制电路，压气机是由压气机室、 压气机轴、空气方板、空气圆板、压气机电动机组成，压气机室呈圆筒状，圆筒的两端有端 板，圆筒侧壁和端板上有进出气口，压气机轴带动空气方板和空气圆板在压气机圆筒内旋转。 本发明的喷气发动机结构简单，工作可靠，它能够自行启动，它没有涡轮，它的压气机不会 发生喘振、也不怕撞鸟。 | 1、一种喷气推进方法，该方法由下列步骤组成：(1)空气通过进气道进入压气机；(2) 在压气机里，空气被压缩，产生压缩空气；(3)压缩空气进入燃烧室，在燃烧室里，压缩空 气与燃油混合并点火燃烧，产生高温高压燃气；(4)高温高压燃气进入喷管，再通过喷管出 口高速喷出，产生的反作用力推动飞机飞行，该方法的特征在于： 在压气机里，供给燃料与部分空气参与燃烧，产生高温高压燃气，对另一部分空气进行 挤压式的热力压缩，产生压缩空气。 | F02C7/00
3408 | RU2379535C2 | 方法以控制气体涡轮发动机燃料系统 | 2008-01-28 | 未缴年费 | Otkrytoe Aktsionernoe Obshchestvo Star | 领域 : 发动机和泵，物质 : 提出本发明可被用于在电子-液压机械的自动气体涡轮发动机控制系统的(acs)(gte)。它由测量中，在发动机实际或假起动，发动机转子的转速，和实际燃料消耗在燃烧腔室和空气压力在gte压缩机的入口，以确定该力矩燃料歧管开始操作在。它包括还比较所述歧管中燃料压力和空气压力在发动机进气。如果所述差落在超出预设范围; 信号“故障的燃料系统”是产生以抑制启动所述发动机。效果 : 燃料系统更高的质量控制，提高可靠性的gte和飞机safety.1划出 | 1. Method of the inspection of fuel system GTD (gas-turbine engine), which is consisted before the fact that is measured the pressure of fuel before the collector of combustion chamber GTD, which is characterized by the fact that additionally under the conditions starting or false start of engine are measured the frequency of the rotation of the rotor of engine, the actual consumption of fuel in KS and the air pressure against the entrance beside the compressor GTD, before the frequency of the rotation of the rotor of engine and about the actual consumption of fuel in KS they determine the moment of start-up the work of fuel manifold, compare the pressure of fuel before the collector and air pressure against the engine inlet, if difference is not stacked before the given range, they form signal “the malfunction of fuel system” and cease engine starting. | F02C9/00
3409 | RU2007123540A | 所述部件的技术状态的诊断的方法，单元和燃气涡轮发动机的驱动部件和装置，用于其实现 | 2007-06-19 | 未缴年费 | ушаков андрей павлович (Ru); тварадзе сергей викторович (Ru); антонов константин викторович (Ru); зотов вадим владимирович (Ru) | 领域 : 制仪。^物质 : 提出了一种方法是打算用于燃气涡轮发动机的无触点的诊断(gte)和驱动单元(du)不与同时它们的敲击下识别和定位的它们的缺陷。它包括测量和处理振动信号来自从gte和Du的结构单元以获得数据在健康的组件单元和所述设备的部件。前述信号是通过测量在接近到被测零件远程无触点的方法，使用一个激光振动传感器，和数字处理后，所述信号被通过aerogasdynamic和机械过程引起的气体-空气通道中的始发和铰接成对的gte和Du。注意，数据在测试单元的健康是通过前述信号的数字处理获得的在记录器-分析仪其允许两个信号处理和计算振动包络谱的离散部件上的调制深度在高-频率范围gte和Du的结构元件中固有的振动。^效果 : 飞机发动机测试不敲击下，可能以识别和将各种缺陷。^12Cl，16划出 | 1. A method of diagnosing the technical condition of parts, assemblies and drive units of gas turbine engine (GTE), which includes the measurement and processing of vibration signals to the hull structures CCD and drive units with access to information on the technical condition diagnosed parts and drive units GTE, characterized in that the measurement vibrosignals with hull structures CCD and drive units is carried out in close to diagnosed parts, assemblies and drive units GTE areas measurements remotely and without contact through laser vibrator measurement and digital processing of vibration signals caused Aerogasdynamic and mechanical processes in the gas path and kinematic pairs in diagnosable detail assemblies and drive units GTE and transmitted to the hull structure CCD and drive units, and information about the technical condition diagnosed parts and drive units GTE produced by digital processing of vibration signals with the calculation of depth of modulation on discrete components of the spectrum envelope of the vibration in the high frequency range of vibrations of hull structures GTD and drive units.
3410 | RU2008119074A | 预测所述的方法形成的所述诱导条件作为远作为航空飞机之前，所述的cruises混浊featherlike与GTD(气体-涡轮机引擎) | 2008-05-15 | 未缴年费 | федеральное государственное унитарное предприятие летно-исследовательский институт имени м.м. громова (Ru) | 该预测所述的方法形成的所述诱导条件作为远作为航空featherlike混浊之前，所述的cruises基于飞机上的GTD(气体-涡轮机引擎)，其包括测量所述的cruises高度之前，压力，所述环境气氛的温度T[NV的]，马赫数沿所述飞行过程中，测量所述的排气气体的温度作为所述涡轮机的气体涡轮引擎(gtd)，所述的频率的发动机的旋转，计算该部分的所述的一种变化的梯度压力的水基于发动机排气的气相前所述混合羽流在所述墨的温度，B0，所述计算所述的值的所述的温度T[ml]，其中对应于该最大的过饱和蒸汽之前，所述羽流排气是必须通过冰，该值所确定的所述的局部压力的饱和蒸气在一温度T[ml]上方的所述冰水和必须用于为了的EVA(T[ml])ATE(T[ml])，所述的形成所述所述的过饱和定量的总索引HΣ[L]，从所述两个分量的总和 : 所述索引的所述的过饱和气相是必须通过的H[ml]在一冰的温度T[ml]和索引的所述的湿度气氛H[NV]=[E](T[NV])，其对应于所述的温度T[NV]，其特征是由该事实，即它们预测沿所述通过所述contrails所述的条件的飞行过程([featherlikekondsledov])旁的混浊(on)关于所述总索引所述的过饱和HΣ[L]到所述值的所述的气相部分压力必须通过冰，也，以上所述水在一温度T的[ml]，在这种情况下它们同时该索引的所述的过饱和比较所述的总和气相H的Σ[L]所述混合羽流的排气飞机的和GTD该饱和气相部分的压力必须由在一冰的温度T[ml]，它在ATE(T[ml])，与所述值的所述部分所述饱和蒸汽的压力上面所述的水在温度T[ml]，它在ATE(T[ml])，和还比较所述的该索引的值所述的湿度气氛H[NV]与所述的值的所述分压所述饱和蒸气 | 1. A method of predicting the conditions of formation of aviation-induced cirrus clouds in cruise flight aircraft turbine engine, comprising measuring in cruising flight altitude, pressure and temperature of the surrounding atmosphere tnv, Mach number along the flight route, measuring the temperature of the exhaust gas turbine gas turbine engine (GTE), frequency rotating motors, calculation of the gradient change of the partial pressure of water vapor in the mixed exhaust stream of engine temperature jet, B0, calculating temperature tml corresponding maximum supersaturation in the exhaust stream of the ice, the determination of the partial pressure of saturated steam at a temperature tml above the water and the ice s (tml) and El (tml), the formation of a quantitative total score of supersaturation hΣl, the sum of two components : an index supersaturation over ice hml at tml and record atmospheric humidity hnv = e (tnv) corresponding to the temperature tnv, characterized in that forecast for the route of flight conditions for the transition of condensation trails (kondsledov) in cirrus cloudiness (ON) of the total index supersaturation hΣl value of the partial vapor pressure of the ice and the water temperature tml, at the same time compared to the sum of the supersaturation hΣl mixed exhaust jet turbine engine aircraft and the partial vapor pressure of the ice at tml, Ed (tml), the value of the partial vapor pressure of water at a temperature tml, Ed (tml) and compares the magnitude of the index atmospheric humidity hnv with the value of the partial pressure of saturated vapor above the ice temperature EB atmosphere (tnv)) : | G01W1/00
3411 | RU90717U1 | 蒸汽-气体-涡轮机的安装用于清洗所述石油管 | 2007-10-08 | 未缴年费 | закрытое акционерное общество нтс-лидер | 有用的模型是一种下所述石油-提取和处理工业和可被使用的用于除去的[asfaltosmoloparafinovykh]沉积物从石油管。蒸汽-气体-涡轮机所述的飞机发动机的底座上安装含有气体发生器，摄像机的清洗管，气体-出血通道从所述的飞机发动机以所述输出单元，该水供给喷嘴的喷嘴与所述收集器下所述汽化和所述喷雾器，该水供给所述的收集器下所述的架空灌溉的废气体，所述的照相机清洗是配备用于所述的所述的液压系统中，为了提升和降低的盖和用于该为了该切断的盖的所述的液压系统。执行清洗管是在所述形成所述的照相机所述平的热-绝缘容器与所述盖。清洗所述的照相机是提供用于所述的所述的系统中，为了所述的自动载荷-卸载管，它包括所述输入和输出搁板，由与所述倾斜，所述盖的该照相机的清洗是提供用于所述密封包装和所述的起见是建立在所述枢轴轴承; 其被锁定，所述卷扬机被建立在所述盖的角度，所述卷扬机的一个端部是固定的安装，和另一个-在所述盖。技术的结果-在所述生态安全和可靠性增加的所述的工作安装，并且还简化其维护中。1[Z]。[P]。的配方。 | 1. Steam-gas-turbine installation for cleaning of petroleum pipes, which contains gas generator on the base of aircraft engine, the camera of cleaning pipes, executed in the form of the flat heat-insulated container with the cover, supplied for the sake of the system of the automatic load- unloading of pipes, which includes the input and output shelves, made with the incline, gas-bleeding channel from the aircraft engine to the output unit, nozzle nozzle with the collector of the water supply down the vaporization and the sprayers, the collector of the water supply down the overhead irrigation of waste gas, that is characterized by the fact that the camera of cleaning is equipped for the sake of the hydraulic system of lift and lowering of cover and for the sake of the hydraulic system of the cutoff of cover, the cover of the camera of cleaning is supplied for the sake of the sealing packing and is established on the hinged support- locks, the hoists are established on the angles of cover, in this case one end of the hoist is stationary of installation, A another - on the cover. | B08B5/00
3412 | CA2665727A1 | 电动马达驱动的润滑泵控制系统和方法用于涡轮机的风车操作 | 2009-05-08 | 权利终止 | Honeywell International Inc. | 一个系统和方法被提供到有选择地控制润滑剂供应流以一旋转机，其被安装在一种飞机具有RAM的空气涡轮，其是在至少一个展开位置之间活动和一收起位置。控制器确定在至少所述RAM的空气涡轮是在所述展开位置时，当旋转速度和确定的所述旋转机超过一预定值。所述电动马达驱动的润滑泵是在至少选择性地激励以控制所测得的润滑剂压力到一预定最小压力在至少当所述RAM的空气涡轮是展开和所述旋转速度超过所述预定值。 | CLAIMS What is claimed is : 1. A lubrication supply system for an aircraft that includes a ram air turbine that is movable between a stowed position and a deployed position, the system comprising : a motor operable, upon being energized from a power source, to rotate and supply a drive force; a pump coupled to receive the drive force from the motor and operable, upon receipt thereof, to supply lubricant to a rotating machine; a lubricant pressure sensors disposed downstream of the pump, the lubricant pressure sensor configured to sense lubricant pressure and supply a lubricant pressure feedback signal representative thereof; and a controller, wherein : the controller is adapted to receive (i) a ram air turbine position signal representative of ram air turbine position, (ii) a rotational speed signal representative of a rotational speed of the rotating machine, and (iii) the lubricant pressure feedback signal, and the controller is operable to (i) determine if the ram air turbine is in the deployed position, (ii) determine if the rotational speed of the rotating machine exceeds a predetermined speed value, and (iii) if the ram air turbine is deployed and the rotational speed of the rotating machine exceeds the predetermined speed value, at least selectively energize the motor from the power source to control lubricant pressure sensed by the lubricant pressure sensor to a predetermined lubricant pressure value. | F01D25/20
3413 | DE102008031984A1 | 用于飞机气体涡轮，具有压缩机单元提供与压缩机模块，其是swivelably支承在驱动轴和被可分离从轴推进方式中，其中每个压缩机模块是提供与传感器单元 | 2008-07-07 | 未缴年费 | Rolls Royce Deutschland | 本发明是指以一气体与在至少一个多级涡轮压缩机的压缩机2，其中所述压缩机单元2的各个独立的压缩机模块3-5是由，它独立地旋转一驱动轴1上存储和推进在每个所述驱动轴1可分离的情况是，其中每个压缩机模块上设置有在至少一个传感器单元12-14。 | 1. Gas turbine having at least one multi-stage compression unit ( 2 ), with the compressor unit ( 2 ) of individual independent compressor modules ( 3 - 5 ) is established, which are each independently rotatable on a drive shaft ( 1 ) supported by the drive shaft and each drive-( 1 ) are separable, wherein each compressor module ( 3 - 5 ) with at least one sensor unit ( 12 - 14 ) is provided. | F02C3/08
3414 | DE102008031986A1 | 用于飞机气体涡轮发动机，具有压缩机模块包括压缩机级与转子和定子，其中的旋转的方向压缩机模块被形成在相反的方向或者 | 2008-07-07 | 未缴年费 | Rolls Royce Deutschland | 本发明是指以一气体与在至少一个多级涡轮压缩机的压缩机2，其中所述压缩机单元从压缩机模块3-5被开发，它覆盖在至少在每个情况下，一压缩机级具有一个转子与一个设置的转子叶片和一个定子的定子与一个设定，由此交替的所述的旋转方向的所述压缩机模块3-5被训练在相反方向移动。 | 1. Gas turbine having at least one multi-stage compression unit ( 2 ), with the compressor unit ( 2 ) of compression modules ( 3 - 5 ) is established, which comprise at least one compression step with a Rotor and a Stator with a number of Rotor blades with a series of Stator blades comprises, wherein alternately rotating direction of the compressor modules ( 3 - 5 ) formed in opposite directions. | F02C3/067
3415 | GB2461718A | 一种飞行器推进装置具有一个单风扇设置在一个弯曲的导向路径 | 2008-07-10 | 撤回 | Rolls Royce Plc | 一个飞机的一推进装置包括一个单一的用于推进风扇3在一导向路径流动，该导向路径1具有装置以改变所述推进流率在圆周区域的所述推进流，从而，均匀的总入口压力，平衡风机加载和均衡均匀的出口速度可被实现。理想地该装置以改变所述推进流率包括一个弯曲的圆形导管与所述风扇设置在或靠近所述轴向位置的最大曲率。或者或此外，定子叶片6，7，和分支器可以被设置，以减少该风扇入口区域用于高速度的空气用于低速度和增加所述入口区域的空气流，优选该装置是用于在所述后一种混合翼体的飞机，其中边界层\/唤醒该发动机的空气是通过摄入。所述图形示出了一个侧-视图，与一个进一步的导管装置2后面的管道1，该导向导管跨在电梯5。 | CLAIMS1. A propulsion arrangement of an aircraft, the arrangement comprising a single fan in a guide path for propulsive flow, the guide path including means to vary propulsive flow rate in circumferential zones of the propulsive flow to balance the fan loading due to the inlet total pressure variation. | F02C7/04
3416 | FR2832191A1 | 风扇叶片具有顶部减弱 | 2001-11-14 | 放弃 | Snecma Moteurs | 本发明涉及一种飞机涡轮喷气发动机包括一风扇(9)，其中所述轮毂(8)是通过一轴驱动在在至少一个轴承连接到所述涡轮喷气发动机的结构通过一轴承支撑有一插入脱开装置，所述轮毂包括在其周边的多个叶片(1)内移动的一个保持壳体(4)具有一径向间隙E所述尖端(2)之间的所述叶片(1)和所述内墙(5)的所述保持壳体(4)，所述内墙(5)被衬与一个层(6)的可磨损材料可通过所述的尖端被刨的所述旋转叶片。本发明为其特征在于，在使所述尖端(2)的所述叶片(1)均能的被通过所述内崩解壁(5)所保持的外壳(4)中的情况下的冲击得到的从所述的出现一个不平衡使所述轴承以可脱离，从而作为以获得一个间隙J>E所需的用于所述脱开装置来操作。 | CLAIMS1.Aircraft turbojet engine comprising a fan (9) whose hub (8) is driven by a shaft carried by at least one bearing connected to the structure of the turbojet engine by a bearing support with interposition of a decoupling device, said hub comprising at its periphery a plurality of vanes (1) moving inside a retention casing (4) with a radial clearance E between the apices (2) of said vanes (1) and the interior wall (5) of said casing retention (4), said inner wall (5) being lined with a layer (6) of an abradable material capable of being planed by the tips of the rotating blades, characterized in that the tips (2) of the blades (1) are susceptible to be disintegrated by the internal wall (5) of the retention casing (4) in the event of an impact following the appearance of an unbalance having caused the decoupling of the bearing, in order to obtain a clearance J> E necessary for operation of the decoupler. | F04D29/38
3417 | DE102008027275A1 | 空气-呼吸用于飞机发动机机舱，具有圆形前轮廓和吸单元，其被设置用于抽吸空气到吊舱; 其中与风扇和吸单元包括涡轮增压器涡轮 | 2008-06-06 | 驳回 | Atena Engineering Gmbh | 所述可用明是指以航空发动机和涉及在特定的空气-呼吸轿厢与集成涡轮增压器和\/或核发动机。它涉及在特定的一种汽车一种航空发动机用的标记基本上圆形前轮廓，从而在所述前在至少一个开口轮廓是用于作为进气，通过该事实 : 在所述轿厢装置被用于用于空气中吸到所述轿厢。在根据与一个优先执行根据本发明形成所述轿厢覆盖在至少一个气体发生器。 | 1. Car for aero engine marked by essentially circular front outline, whereby in the front outline at least an opening is intended as intake, by the fact that in the car means are intended into the car for sucking in air | B64D29/00
3418 | DE102008031329A1 | 用于制造工序的喷墨叶片 | 2008-07-02 | 未缴年费 | Mtu Aero Engines Gmbh | 本发明涉及一种用于制造工艺气体涡轮机叶片或叶片，在特定转子叶片或导向叶片的一个涡轮或一种压缩机的一个飞机的发动机，所述方法包括在至少所述以下步骤 : 一)一种锻造叶片或叶片座体包括一个叶片或叶片根部和一主叶片或叶片部被设置; b)材料被随后除去从所述叶片或所述主叶片的叶片座体在该区域或叶片部，具有一框架-等支撑结构被形成; 和c)所述支撑结构是随后覆盖有一镀在所述的顺序，以提供一表面主叶片或叶片部分。 | 1. Method for producing gas Turbine blades, blades or vanes of a Turbine or a compressor in particular of an aircraft engine, with at least the following steps : a) providing a forged root and an airfoil base body comprising a; b) subsequently removing material from the base body to form a checkered airfoil region of the support structure; c) connecting the blade surface of the support structure to provide a Cladding. | B21K1/36
3419 | US20100001123A1 | 喷气发动机用可平移推力逆变器 | 2007-11-19 | 未缴年费 | Safran Nacelles | 本发明涉及一种用于涡轮喷气发动机的具有栅格(5)的推力逆变器， 其限定容纳涡轮喷气发动机的机舱(100)的下游部分(103)的至少一部分， 包括固定到机舱和轴承的固定部分(102)的前框架(105)， 一方面， 用于平移致动至少一个活动整流罩(2)的气缸(6)， 在另一侧，用于反转周向推力的栅格，其特征在于，前框架包括用于将前框架固定到机舱的固定部分并支承导流栅格的固定部分，以及安装成能够沿机舱的纵向轴线平移运动的部分，整流罩致动缸的一端附接在该部分上，其中前框架的固定部分和可移动部分可以通过锁定装置可拆卸地彼此连接。 | 1. A jet engine thrust reverser with cascade vanes configured to form at least part of a downstream section) of a nacelle housing the jet engine, comprising : a front frame intended to be attached to a fixed part of the nacelle and supporting rams for translationally actuating at least one movable cowling and peripheral thrust reversal cascade vanes, wherein the front frame comprises a fixed part intended for attaching the front frame to the fixed part of the nacelle and supporting the deflection cascade vanes, and a part mounted in a translationally movable manner along a longitudinal axis of the nacelle and to which one end of the rams for actuating the cowling is fastened, the fixed and movable parts of the front frame being able to be interconnected in a detachable manner by locking means. | F02K1/72
3420 | GB0811830D0 | 滑动接头 | 2008-06-30 | 撤回 | Rolls Royce Plc | 流体供给线滑动接头包括一个环形的隔膜密封件13耦合流体供应线的端部12流体接收部(11)的端部，振膜/膜密封件13具有径向内和外凸缘部分13a，13B分别连接到流体供应管线12和流体接纳部11，所述隔膜密封件被容纳在两端之间的环形空间并允许轴向伸缩运动。理想地，滑动接头连接燃料管道与燃料喷嘴连接器(或另一燃料线)所述燃料歧管的飞机的燃气涡轮发动机，和容纳热膨胀的效果，作为滚动印章。螺纹套环可以用来固定所述的法兰密封，后备O形环密封5月14日位于环形空间中之间。 | 无
3421 | DE102008030020A1 | thermokinetic发动机E。g。冲压式喷气发动机的发动机，用于致动的飞机，具有燃烧腔室发现完全空气中的锁，其中增加的氧含量被供给在供给的空气进入腔室在特定温度。 | 2008-06-24 | 未缴年费 | Szanto Stefan | 所述thermalkinetic发动机是一喷发动机，它是打算用于推进所述的飞机。所述pursued目的是 : 所述气体的温度与所述出口的放大从所述的燃烧腔和降低该损坏的危险。其特征在于所述thermalkinetic本身由所使用的压缩机(压缩机)所述涡轮的后面和更换所述燃烧腔室。这使一个30%的温度上升，使30%用于该回收可以用于所述的热能量可能从所述排气气体。该发动机是提供与所有操作usefulnesses，还用于所述样品组。 | 1. The thermalkinetic engine is a jet engine intended for the aircraft propulsion. It characterizes itself by the fact that one directly the exhaust gases from the combustion chamber for compressing air - which function for that are necessary used. By this procedure the temperature that rises gases from the combustion chamber around approximately 30% in the comparison to the turbo-reactor of the last generation. Likewise one recovers about 30% of the thermal energy. In Fig. 1 is represented the thermal engine in section, with the main parts and the pattern the kinematic gases. The combustion chamber is nearly completely into de Luftschleuse, their form and organization makes the air compression possible. The gases driving air on and lead them to a trap and a reactive nozzle. The trap, built from two extended walls, divides the gas flow, a part goes into the collector bag and the other one into the reactive nozzle. By some drains collected air arrives to that into a second collector bag, before the fan turbine is and arrives into the combustion chamber. A cycle and the burned gases close turn, with where they went out, back with some differences : during the exit from the combustion chamber very little oxygen is, with the entrance into the same chamber is that oxygen content much more largely. Likewise with the exit from the combustion chamber the temperature is for instance 2000.deg.C, with the return falls it on for instance 800.deg.C to 900.deg.C. Advantages of the thermalkinetic engine are : - Functions to higher temperature than the turbo-reactor of the last generation with 30% - Recovers about 30% of the thermal energy - Has a smaller number of mobile parts - Is not exposed to the accidents of the birds - Is not sensitive during material fatigue Disadvantages : - It cannot be used for propelling the propeller and the helicopter rotor | F02K1/78
3422 | DE102008030888A1 | 组分E。G。的飞机气体涡轮导向叶片，具有有效流-横截面在流动侧和几何形状，其是基于可变在不同的操作温度，其中部件是由从记忆合金 | 2008-06-30 | 撤回 | Rolls Royce Deutschland | 本发明是指以一个气体涡轮机与在至少一个结构单元，其被训练的从一个存储器合金和具有相关的不同operatings温度上不同的可变几何形状。 | 1. The use of a memory alloy component for altering the geometry of a gas turbine to operate under different conditions. | F02C9/00
3423 | US20090326782A1 | 具有可移动存储器飞机燃气涡轮发动机控制器及其诊断系统和方法 | 2008-04-21 | 放弃 | Honeywell International Inc. | 一种分析飞机燃气涡轮发动机性能数据的系统和方法，包括在发动机控制器中接收表示多个飞机燃气涡轮发动机参数的发动机性能数据。 所接收的发动机性能数据的至少一部分存储在固定存储器装置中，所述固定存储器装置固定地耦合到发动机控制器中的固定存储器安装件，并且以允许可移动存储器装置可手动从可移动存储器安装件移除的方式存储在可移动存储器装置中，所述可移动存储器装置非固定地耦合到发动机控制器中的可移动存储器安装件。 可移除存储器装置从发动机控制器中的可移除存储器安装件移除，并插入未耦合到发动机控制器的计算装置的端口中。 | 1. An aircraft gas turbine engine controller, comprising : a processor coupled to receive engine performance data representative of a plurality of aircraft gas turbine engine parameters, the processor configured to (i) generate and supply engine control signals based, at least in part, on the engine performance data and (ii) selectively transmit at least a portion of the engine performance data for storage; a fixed memory device in operable communication with the processor to receive and store the engine performance data selectively transmitted by the processor, the fixed memory device fixedly coupled to a fixed-memory mount; anda removable memory device in operable communication with the processor to receive and store the engine performance data selectively transmitted by the processor, the removable memory device non-fixedly coupled to a removable memory mount in a manner that allows the removable memory device to be hand-removable from the removable memory mount. | G06F19/00
3424 | BRPI0801421A2 | 电机水平涡轮 | 2008-04-15 | 未缴年费 | Rezende Walter | 电机水平涡轮，μ是一个发动机，你使用，具有变化的区域中的应用，但它是在所述航空; 即，发现其更良好的使用，即如果延伸到所有所述尺寸的这种活性的规模，移动所述所述天线装置的sustentation的构思，因此呈现两个有用的simultáneas功能，作为所述的旋转该轴用于其中，它将所述力的力学，和一排出的所述冷却空气流，其可具有螺旋桨力，它提出了一种创新的组件在所述的构思所述发动机的涡轮，作为图1我们拆卸所取的空气; B-涡轮机，C-燃料的弹，D-室的燃烧(或炮)，和-逃生，泄漏的F-轴，G′-凸缘和滚动，H-用于接触的传动轮，I-所述空气的铲斗，J-所述涡轮的挖土机。在图2是示出了所述格式，其特征在于所述发动机在该通道的所述空气流的功能在所述的涡轮，描述一“U” | CLAIM.HORIZONTAL TURBO ENGINE characterized by a horizontal assembly, therefore different from the traditional longitudinal assembly, it presents an industrial diversity of uses, which5 should revolutionize air transport as a whole, changing the concept of flying, from takeoff to landing, in safe conditions, in a whole range of sizes, starting with aeronautical devices, from individual to collective flights, in nautical, automotive devices , and equipment for all types of use, whereOJ the engine in question is configured.1/1 | F02B75/00
3425 | US20070160457A1 | 用于检测燃气轮机中的轴断裂的装置以及燃气轮机 | 2005-07-07 | 未缴年费 | Mtu Aero Engines Gmbh | 本发明涉及一种用于检测第一涡轮机(10)的转子中的轴断裂的装置， 尤其是中压涡轮机， 一种燃气轮机， 尤其是飞机发动机， 其中第二涡轮机(11)， 尤其是低压涡轮机， 位于第一涡轮机(10)的下游， 操作元件(16)相对于流动通道径向向内定位在第一涡轮机(10)的转子和第二涡轮机(11)的定子之间，以及传感器元件(21)被引导在第二涡轮机(11)的定子中，以便将由径向向内定位的操作元件(16)检测到的轴断裂转换成电信号并将该电信号传输到开关元件，开关元件相对于燃气轮机壳体上的流动通道径向向外定位。 | 1-16. (canceled) 17. An arrangement for detecting a shaft break on a rotor of a first turbine (10), particularly a medium pressure turbine of a gas turbine, particularly of an aircraft engine, whereby a second turbine (11), particularly a low pressure turbine, is positioned downstream of the first turbine (10), with an operator element (16) positioned between the rotor of the first turbine (10) and a stator of the second turbine (11) radially inwardly relative to a flow channel, and with a sensor element (21) guided in the stator of the second turbine (11), in order to convert a shaft break, detected by the radially inwardly positioned operator element (16), into an electrical signal and to transmit this electrical signal to a switching element which is positioned radially outwardly relative to the flow channel on a housing of the gas turbine. | F04D29/00
3426 | FR2911848B1 | 电动一种飞机中的能量供给电路，用于电气设备包括\/理解的一电路去-冰 | 2007-01-31 | 放弃 | Hispano Suiza Sa | 该电路具有一动力分布系统(17)用于供给动力以电气设备即吊舱载荷(5b)，设置在一个发动机(23)即燃气涡轮发动机，一个飞机的例如飞机，或在一个所述发动机的周围。一动力发生器(27)被集成到所述发动机，并被直接连接到另一电气设备即机舱防结冰系统(5a)，用于提供交流(AC)电压以该抗-冰系统。一种永磁磁铁发电机是机械耦合与所述动力发生器。 | CLAIMS1.Electrical energy supply circuit in an aircraft, comprising an electrical energy distribution network (17) on board the aircraft supplying electrical equipment (5b) located in an engine of the aircraft or in the environment of said aircraft. motor, characterized in that said electrical equipment includes nacelle loads (5b) connected to a DC voltage distribution bus (28), said bus (28) being connected to a voltage converter circuit (33) supplied by said distribution network (17), and in that it comprises a supply generator (27) integrated into the engine of the aircraft to supply power a defrost circuit (5a), said defrost circuit (5a) comprising at least one electrical resistance intended to dissipate the electrical energy possibly returned to the direct electrical voltage distribution bus (28) by at least part of the loads of the nacelle. | B64D41/00
3427 | DE102008028987A1 | 涡轮-支柱具有一个装置用于生产一种冷却空气流 | 2008-06-20 | 驳回 | Rolls-Royce Deutschland Ltd & Co Kg | 本发明涉及一种涡轮-支柱(1)与一个装置(20)，以生产一种冷却空气流(45)，其中所述涡轮-支柱(1)一个发动机舱(3)和在空气中的至少一个泄放管(25)在所述的低压力的压缩机(4)覆盖和在至少一个喷射器(21)表现出所述的装置，其被形成从一冷却空气通道(24)和一个喷嘴(22)。在该发动机为所述的冷却部件在所述发动机舱以提高(3)即使在所述多个临界地面无负载运行企业(控制或还未受控制的)以介入而不增加从而所不希望的燃料消耗和\/或干扰在所述所述发动机(1)所述喷射器循环的过程(21)是在所述发动机舱(3)在所述前所述涡轮-支柱(1)设置的范围，由此，由于该冷却空气通道(24)，以所述喷射器(21)，在至少一个在该程度的所述发动机舱(3)设置空气进气(23)与所述发动机舱(3)所述的内部连接，和在所述冷却空气通道(24)在至少一个喷嘴(22)被设置。 | turboprop (1) With a device (20)for generating a cooling air flow (45), Theturboprop (1) An engine nacelle (3)and at least one bleed air line (25) At low pressure compressor(4), And the device comprises at least an ejector(21), Which from a cooling air passage (24)and a nozzle (22) Is formed, characterized.that the ejector (21) Within the nacelle (3)the front of the turboprop engine (1arranged)is, wherein the to the ejector (21) Associated cooling-air channel (24)at least one on the periphery of the engine nacelle (3arranged)Air inlet (23) With the interior of the engine nacelle (3)connecting, and in the cooling air duct (24) at leasta nozzle (22) Is arranged. | B64D33/08
3428 | DE102008029528A1 | 气体I。e。冷却空气，导向装置用于使用在飞机的燃气涡轮发动机，具有两个导向元件设置在两个相邻的转子盘和尺寸，使得预-确定的间隙是导向元件之间形成 | 2008-06-21 | 驳回 | Mtu Aero Engines Ag | 一种装置是表明用于gasführung的一压缩机转子盘之间从一径向外侧区域以一个径向内部区域。优选所述装置是用于航空发动机，与该空气是以可取出的所述压缩机和用于气体涡轮机供给到所述波区，在特定的。在根据与本发明的气体被引入穿过一个执行从所述径向外部区域到一径向内部区域和继续以铅有向内的一控制装置的装置。根据本发明所述控制装置具有在至少两个管理导向元件，其被用于在相反的位置所述两个相邻的转子盘之间，它是以有限的是这些一预确定的间隙保持。 | Apparatus for conducting gas betweenRotor discs (1) Of a compressor from a radially outerspace (2) To a radially inner space (6), in whichthe gas via a duct (3) outthe radially outer space (2) in apenetrates radially inner space and there by means of aThe guide apparatus is further directed inwardly, the, at least ata rotor disk (1) Is provided and at least oneprojecting guide element (7) Which characterized.that the distributor with at least two protruding guide elements (7)provided that at opposite positionstwo adjacent rotor disks (1) Are provided andare sized such that between them a predetermined gap (5)remains. | F04D29/66
3429 | US6470258B1 | 用于监控发动机起动系统的系统和方法 | 2001-05-18 | 期限届满 | General Electric Company | 一种用于监测燃气涡轮发动机中的发动机起动系统性能的方法和系统，使用多个传感器来感测与燃气涡轮发动机的操作和性能相关的数据。 在发动机起动序列期间，从感测到的数据中选择的数据参数被连续采样。 然后，评估所述数据参数以确定是否满足预定的标准集。 当满足每组标准时，捕获所选择的发动机起动系统性能数据和数据采样时间。 将捕获的发动机起动系统性能数据归一化，然后将其与燃气轮机的参数基线进行比较。 | 1. A method of monitoring engine starting system performance in a gas turbine engine, said method comprising : sensing data related to the operation and performance of said gas turbine engine; continuously sampling selected data parameters from said sensed data during an engine start sequence; evaluating said data parameters to determine whether specific criteria have been met; and capturing selected engine starting system performance data when said specific criteria are met. | G06F17/00
3430 | GB0513912D0 | 发动机监控 | 2005-07-07 | 未缴年费 | Rolls Royce Plc | 连续关于燃气涡轮发动机的发动机监测困难的，特别是当该发动机利用推进的一种飞行器。然而，通过使用输送通道(4)的装置位于发动机的尾锥9，可以通过透明的测试单元6合适的加热产生足够的红外辐射以及作为白炽灯可见光检测器11，16以确定各组成部件的气体流。相片检测器11可以提供通过电气信号，烟灰/烟颗粒的比例在气流通过它们的白炽光，同时使用的滤波器17用于在红外辐射的特定谱线的光谱会允许检测器16提供指示通过电气信号的比例和存在的其它组分如NO，废气中CO和未燃烃类的流。 | 无 | F01D21/00
3431 | RU2008122635A | 战略飞机的航空与所述的打斗激光的所述航空根据 | 2008-06-04 | 撤回 | болотин николай борисович (Ru) | 1。战略所述飞机的航空，所述含机身，前和后翼，即使燃气涡轮发动机的数，建立在所述前下翼飞机的所述挂架，其被其特征在于，通过该事实，其上方的所述前翼平行于纵向中飞机的燃气涡轮发动机的轴线分别建立所述的打斗激光器的所述航空基础，它是通过连接所述空气提取歧管，其含有调节器阀，与所述燃气涡轮发动机，!2。飞行器战略的航空在[P]。1，它被其特征在于，通过该事实是每个气体涡轮发动机包括压缩机，燃烧腔室和涡轮，和所述空气提取歧管是连接与所述收集器，由以上所述压缩机的燃气涡轮发动机。!3。战略的航空飞行器在[P]。1或2，其被其特征在于，通过该事实 : 所有的打斗激光器航空的基础或它们的部分被固定在所述机身铰接，和下其向前部为连接所述液压缸垂直引导的。!4。战略的航空飞行器在[P]。1或2，其被其特征在于，通过所述事实是，所有航空基础的作战激光器分别与所述执行所述水平平面中转动的可能性，!5。战略的航空飞行器在[P]。3，它被其特征在于，通过该事实 : 所有的打斗激光器的航空根据分别与所述执行所述水平平面中转动的可能性，!6。战略的航空飞行器在[P]。1或2，其被其特征在于，通过之前所述的事实是其机身该激光器的引导所述的上部分被建立的。!7。航空作战激光的基础上，其含有光学头和排气系统，其被其特征在于，通过所述事实是，它是通过执行气体-动态，是连接所述空气提取歧管，其含有调节器阀和[prokhodyashch] | 1. The aircraft of strategic aviation, comprising a fuselage, front and rear fenders, an even number of gas turbine engines mounted on pylons under the front wings of the aircraft, characterized in that the front wings of the plane parallel to the longitudinal axis of gas turbine engines mounted combat aircraft based lasers, which are connected by pipelines selection Air containing control valve with gas turbine engines. | B64C39/00
3432 | RU2008104323A | 所述自动燃料-进料的方法，该装置控制 | 2008-02-08 | 未缴年费 | федеральное государственное унитарное предприятие центральный институт авиационного моторостроения имени п.и. баранова (Ru) | 1。所述自动燃料所述的方法-进料控制所述燃气涡轮发动机的所述主燃室旁的所述的飞机，与其是确定所述所述实际的所述参数和给定值之间的差，其中确定所述发动机的工作，形成所述比例的差异驱动信号，它进入所述推进剂进料系统，其包括该程序控制器; 其根据与所述算法中的作用所供给的燃料在所述的空气压力有关的所述电路发动机和到含调谐值的那些，其被其特征在于，通过该事实 : 所述驱动信号成比例的上下差将被给定旁的该程序控制器和它们用于所述，但是它们的调谐值下自动改变所述所述误差信号的复位到零，和它们完成所述的燃料-进料通过的作用超过所述驱动控制所述配量机构在所述程序控制器的输出信号。!2。方法在[P]。1，它被其特征在于，通过所述所述传感器的事实，其是使用所述信号的所述压缩机转子的所述的旋转频率作为所述所述参数的实际值，其中确定所述发动机的工作，!3。方法在[P]。1，它被其特征在于，通过该事实，其是使用所述所述气体的温度传感器的信号作为所述涡轮作为所述参数，其确定所述发动机的工作，!4。控制的自动方法在[PP]。1-3，它被其特征在于，通过该事实使所述程序控制器根据与所述算法中的作用 : gt=kpk，其中GT-燃料消耗，PK-实际上方空气压力所述压缩机，是k-(Th)所述调谐参数，!5。自动燃料-进料控制所述的装置旁的该主所述的飞机气体涡轮发动机的燃烧腔室，其含有所述比较的所述元件，其一个入口被用于该为了连接该参数的所述的传感器，其确定该发动机的工作，和另一个其用于D之后 | 1. A method for automatically controlling the supply of fuel to the main combustion chamber of a gas turbine aircraft engine, which determines the difference between the actual and the set value of the parameter that defines the operation of the engine, forming a control signal proportional to the difference that enters the fuel system, including the software controller, acting in accordance with the algorithm of the fuel supply pressure air path of the engine and comprising the adjustment value, characterized in that the proportional difference between the control signal fed to the software controller and automatically adjust them the adjustment value to zero the error signal, and control the fuel supply is performed of actuating the metering device on the output Software control signal. | B64C13/00
3433 | RU2006122218A | 用于所述的旁边周围的空气供给空气管道所述空气容器 | 2004-12-30 | 未缴年费 | эйрбас дойчланд гмбх (De) | 一个RAM空气通道(10)用于所供给的环境空气中的一个飞机包括一个第一的空气入口(12)。和一个主流动通道(16)，其延伸的第一下游的空气入口(12)。在顺序以保证使所述的飞机上的板被供给所述的系统，在一种简单和可靠的方式，与所需要的环境空气在该飞机的任何操作状态，即两个所述飞行期间和在所述地面，所述RAM的空气通道(10)具有一个第二的空气入口(24)，其是独立的从第一空气入口(12)。 | 1. The duct (10) for supplying outdoor air to an aircraft equipped with a first air inlet (12) and the main air channel (16) extending from the first air inlet (12), characterized in that the duct (10) provided with a second an air inlet (24) formed independent of the first air inlet (12). | B64D33/02
3434 | RU2376489C2 | 涡轮喷气发动机发动机 | 2007-11-20 | 未缴年费 | Alekseenko Aleksandr Fedorovich; Artamonov Timofej Jur'evich; Alekseenko Andrej Sergeevich | 领域 : 发动机和泵，物质 : 本发明涉及飞行器工程，特别是对飞机发动机生产。涡轮喷气发动机发动机包括高-和低-压压缩机，燃烧腔室与前设备，菊花混合器和单体射流喷嘴，所述混合器具有护罩环接，沿环边，到喷嘴，所述后者是由封装的纵向上板，所述壳体被接，通过转接器，以护罩环，壳体容纳喷嘴角-径向运动的致动器和喷嘴板的径向-径向运动，喷嘴致动器表示两个驱动环连接在径向平面上，每个环座所述壳体上圆形突出部分和具有带齿的轮缘设置沿其边缘，所述轮缘被网中，通过齿轮轴，与伺服驱动，驱动环内的球形表面使底座表面到配合凸轮-环表面，每个驱动环被设置，每个9a～°，与两个相对的驱动销，其进入所述凸轮-环驱动槽，凸轮-轮辋内表面特征的圆柱形凹槽以容纳，在至少八个销与耳部到沿径向在其中转动和可连接与驱动板上。销时代与驱动轴被对齐环接合平面。喷嘴板致动器包括环形气动缸销-连接到轮圈-凸轮端面。气动缸杆被与驱动板和设置与驱动销连接，在其出口侧，驱动板具有驱动槽，侧边驱动板和配合驱动板的特征°到8a°倾斜的侧边通过6a从铰链接头的轴线以提供最大的直径的喷嘴排气端面。通过胸衣菊花环形气动缸被封闭的外侧夹头-式与其花瓣盒在出口区域中与喷嘴板的滑动接触。效果 : 较高的操作performances.7划出 | 1. The turbojet engine, which contains low- and high-pressure compressors, combustion chamber with the front devices, petalous type mixer and jet nozzle in the form of monoblock, that is characterized by the fact that the mixer is executed with the strip ring, connected along the periphery of ring against the output down the nozzle, nozzle is made from the longitudinal plates of the prisoners before the housing, which by means of the adapter is fixed to the strip ring, before the housing the actuating mechanisms of the angular- radial displacement of nozzle and radial- diametric displacement of its plates are placed, into the composition of the first enter two rings - guide mobilely mating for the sake of each other along the center-line plane, each of them is based before the ring projection of housing and it is supplied along the periphery for the sake of the toothed rim, connected kinematically by means of gear-shaft for the sake of the servodrive, the internal spherical surface of ring- guides is executed as one base and is mated for the sake of the surface of cam- ring, in this case each of the ring- guides on the diametric conjugation supplied through 90° for the sake of two opposition fixed driving fingers, which enter by their projections of barrel-like form beside the driving grooves of cam- ring beyond internal surface of which before the nests of cylindrical form with the possibility of radial turning they are established, at least, eight it is finger with the eyes, by means of which they are connected kinematically with consent for the sake of plates, the axis of eyes they coincide for the sake of the parting plane of ring- guides, into the composition of the second mechanism it enters the ring pneumatic cylinder, the latter is fixed by means of the dowels to the end of cam- ring and whose stocks before the circle are kinematically connected for the sake of the leading plates and based on the exit side they they are supplied for the sake of pin- guides, and slave plates are executed with the driving grooves, the lateral sides of the slave plates and the leading plates mated for the sake of them are executed with the common incline of lateral sides beside the angle of 6-8° from the axis of articulated coupling for the sake of the fingers with the eyes of cam- ring down the entry sides and output, with the guaranteed overlap by the grooves of the slave plates of the lateral ends of the leading plates with shaping of the maximum diameter of the exhaust end of nozzle, outside ring pneumatic cylinder with the stocks, the clutches and the push rods is closed for the sake of the corset petalous band of [tsangoobraznogo] form, whose lobes mobilely before the contact- sliding regime are mated for the sake of the plates of nozzle in the zone of output. | F02K1/00
3435 | FR2922192B1 | 飞机具有双机身。 | 2007-10-16 | 放弃 | Airbus | 所述的飞机即飞机(1)，具有一前下翼(9)与对称的外部分(9a)，D，9ag)呈现相对扫描角度(φ-一个)。所述的升降的后上翼(10)是较高的比所述的升降所述翼(9)。所述翼(10)是在直接接触与后d上平行的机身部件(2a，2ag)。一个推力系统是由一个内部部分(1A～I进行)的所述翼(10)。一种轴线(L-L)的该系统中被发现的一个中值的垂直纵向平面(L-L)。该系统具有涡桨发动机与推进器螺旋桨(12)和一个牵引推进器(13)是被封闭在一吊舱(11)。 | 1. Aircraft comprising : - two parallel fuselages (2G, 2D), spaced apart symmetrically each other with respect to a median longitudinal plane (liter-liter); - a front lower wing (9) that is symmetrical about said central longitudinal plane (liter-liter) and supporting the front lower parts of said fuselage (2G, 2D); - a rear upper wing (10) that is symmetrical about said central longitudinal plane (liter-liter) and is supported by the rear upper parts of said fuselage (2G, 2D); Propulsive and - a system (11, 12, 13), characterized in that : - at least one symmetrical outer portions (9G, 9D) of said front lower wing (9) have a reverse sweep (FeA); - the lift of said rear upper wing (10) is greater than the lift of said front lower wing (9); - said rear upper wing (10) is in direct contact with the rear upper parts of said fuselage (2G, 2D); Propulsive - said system and (11, 12, 13) comprises at least one Turboprop having at least one propeller and is carried by the inner portion (10I) of said rear upper wing (10), the axis (M) said propulsive system residing in said median longitudinal plane (liter-liter). | B64C39/04
3436 | US20080056904A1 | 用于燃气涡轮发动机的可变几何形状导向叶片 | 2006-09-01 | 未缴年费 | Raytheon Technologies Corporation | 一种用于燃气涡轮飞机发动机的可变几何形状的进气导流叶片，包括用于将进气流转向涡轮或压缩机的空气动力壳体和与翼型壳体间隔开空气间隙的内部翼梁。 多个致动机构接地到翼梁并连接到空气动力学壳体的内表面，以响应于发动机的变化操作条件，壳体的不平衡空气动力学负载或壳体上的振动或其它瞬态负载来调节壳体的形状。 | 1. A guide vane for a gas turbine engine said guide vane comprising : an aerodynamic outer shell, adjustable in shapea mechanical load bearing structural spar received within said aerodynamic outer shell and spaced therefrom by an interior gap andat least one actuation mechanism disposed within said gap and connected to a portion of said outer shell and structural spar such that when activated, said actuation mechanism displaces said portion of said outer shell with respect to said spar thereby selectively adjusting the shape of said outer shell. | B64C11/24
3437 | FR2921572A1 | 转数的一个部分的圆形构造的装置，在特定的一个涡轮发动机的排气的壳体 | 2007-09-28 | 放弃 | Snecma Sa | 圆形部分的一个构象的装置(16)的回转，在特定的一个涡轮发动机的排气的壳体。它包括一个下单元(4)包括两个辊的构象(32)根据到一轴线X1和组装移动一辊的构象(38)组装移动沿一轴线y1，一个较高的单元(8)包括两个辊的构象(48)组装移动根据向构象的一轴线X2和一个辊(50)组装移动沿一轴线y2; 一旋转台(12)之间铺设出所述下单元(4)和所述较高的单元(8)，blockings的装置(26，28)的所述部分的回转在该旋转台(12)。 | ίοCLAIMS1.Device for circular shaping a part of revolution (16), in particular an exhaust casing of a turbomachine, characterized in that it comprises : - a unitlower(4) comprising twopebblesofconformation(32) mountedmobiles following aaxis XIanda pebble ofconformation(38) mounted mobilefollowingaY1 axis; - a unitsuperior(8) comprising twopebblesofconformation(48) mountedmobiles following aX2 axisanda pebble ofconformation(50) mounted mobilefollowingaY2 axis; - a turntable (12) arranged between the lower unit (4) and the upper unit (8); - locking means (26, 28) of the part of revolution on the turntable (12). | B21D3/14
3438 | FR2922263A1 | 定子的涡轮机用于涡轮发动机的振动的阻尼飞机的集成一装置 | 2007-10-11 | 放弃 | Snecma Sa | 该定子具有一可磨损元件(35)具有一个环形支撑(54)设置在下游的一个壁(46); 其中所述定子包括一个下径向端固定连接到一高压力空气喷射器，和上径向端所述定子被固定地连接到所述壁的。一振动阻尼装置(74)即振动阻尼环形片，被放置在一个加压腔(58)和在所述定子的一纵向轴线为中心，其中所述的装置接触与所述支架和所述壁。所述的装置(74)具有一个端部(7a4a一个)固定安装在所述支架和所述壁。 | CLAIMS1.Turbine stator (5) for an aircraft turbomachine, comprising : - a stator wall (46) fixedly carrying downstream a high pressure air injector (50); - an annular support for an abradable element (54) intended to be contacted by a sealing labyrinth, said support arranged downstream of said stator wall being fixedly connected at its lower radial end (54a) to said high pressure air injector and at its upper radial end (54b) to said stator wall, so that said annular support, said stator wall and said high pressure air injector jointly define a pressure cavity (58), characterized in that it further comprises at least one vibration damping device (74) placed in said pressure cavity (58), said vibration damping device being in contact with each of the two elements taken from said wall stator (46) and said annular abradable element support (54). | F02C7/00
3439 | RU2375596C1 | 燃气涡轮发动机支撑 | 2008-04-28 | 未缴年费 | Otkrytoe Aktsionernoe Obshchestvo Nauchno-Proizvodstvennoe Ob Edinenie Saturn (Oao Npo Saturn ) (Ru) | 领域 : 发动机和泵，物质 : 涡轮支架涉及飞机发动机生产。气体涡轮支架包括内壳体与轴承，径向辐条连接到内壳体和使通过涡轮喷嘴叶片的内空间，柔性元件和外支撑制成的整体从封闭中空环与支架沿涡轮纵向轴线设置。注意，这里是前述支架分别枢接于前述辐条通过调节元件，效果 : 更多或更少的辐条等于拧紧在涡轮assembly.2Cl，1划出 | 1. Support of the turbine of gas turbine engine, which contains internal housing with the bearing, radial spokes, fixed on the internal housing and passing through the internal cavities of the nozzle blades of turbine, elastic elements and outer support, that is characterized by the fact that the elastic elements and outer support are made in the form single block from the closed hollow ring with the rigidly fixed on it along the longitudinal axis of turbine brackets, placed above the turbine casing, in this case brackets are hinged connected with the knitting needles by regulating elements. | F02C7/20
3440 | DE102008025511A1 | 壳体用于一种燃气涡轮机的一压缩机，一压缩机和一用于所述生产工序的一壳体段的一压缩机的定子 | 2008-05-28 | 撤回 | Mtu Aero Engines Ag | 所述可用明涉及一种用于一压缩机外壳的一个气体涡轮机，特定的飞行气体涡轮机中，与一个外壳体(12)与在至少一个空气供给开口(14)和一个从在至少两个外壳段(16)经过训练的内部壳体(18)，其中所述壳体段(16)显示出在至少一个注入喷嘴(20)用于将在所述空气供给开口(14)吸入的空气中为一流动通道(22)所述的范围内铲点(26)的铲(24)的一转子(28)的所述的压缩机。在至少所述壳体段(16)具有一个空气流通道(30)，其中所述空气流通道(30)是在这样的一种方式训练是一种直接空气循环是由通过在至少一个空气供给元件(32); 设置在所述空气供给开口(14)的所述外壳体(12)，以使在至少一个注入喷嘴(20)。本发明涉及进一步的压缩机的一个气体涡轮机作为用于该生产井为一工序的一壳体段(16)一种压缩机的定子(10)。 | housingfor oneCompressor of a gas turbine, in particular an aircraft gas turbine, with an outer housing (12)with at least one air supply (14)and one of at least two housing segments (16)formed inner casing(18), Wherein the housing segments(16) At least one injection nozzle (20) For blowingfrom abovethe air vents(14) SuppliedAir into a flow channel(22) In the range of blade tips (26) Of blades(24) Of a rotor (28) Of the compressor include, therebymarkedThat the housing segment(16) At least one air duct (30) Whichwherein the air duct(30) Is formed so that a direct air duct over at leastinto the air inlet opening (14)the outer casing (12)arranged Luftzuführelement(32) To the at least one injection nozzle (20)takes place. | F01D9/02
3441 | DE102008005163A1 | 用于使用涡轮风扇发动机用于民用飞机发动机的应用，有丙烷风扇级与封装丙烷转子，其转子叶片为通过共-旋转壳体包围，其中转子是由从纤维-强化塑料 | 2008-01-19 | 未缴年费 | Deutsch Zentr Luft & Raumfahrt | 一种航空发动机点一核发动机壳体(10)与一压缩机(11)，一个燃烧腔室(17)和一涡轮部分(20)上的。一主流路(35)使由所述核发动机壳体(10)通过。一种nebenstromweg(36)穿过通过一个propfan风机级(30)。所述propfan转子(25，26)的所述propfan风机级(30)被提供有一围绕涂层(28)根据以本发明在每个情况下。所述涂层(28)可以被一个-件与所述挖土机(29)所述转子的训练。因此压力关系到所述气氛中的扰动更好的屏蔽和该辐射的体积被减小。 | Aeroengine with - A core engine, in one core engine casing (10) acompressor (11), A combustor (17) And at leastone of the combustion gases of the combustion chamber (17) Driven turbine rotor(21) Which - And a prop-fan blower level(30) wherein a main current (35) by theCore engine shall pass through, and a by-pass path (36)the core engine bypasses, characterizedthat theA prop-fan stage (30) At least one jacketedA prop-rotor (25. 26), The rotor blades(29) Of a co-rotating shell (28) surroundare. | F02K3/072
3442 | DE102008017962A1 | 燃烧空气供给装置用于飞机I。E。直升机，发动机，具有空气入口管道从外表面延伸到发动机，其中发动机的空气进料是切换以入口管道通过空气入口被堵塞时控制装置 | 2008-04-08 | 未缴年费 | Airbus Helicopters Deutschland Gmbh | 本发明涉及一种用于所述供给装置从燃烧空气到一发动机(3a，3b)的一种飞机，综合一个之间的一外表面(5)的所述飞机和所述一个内侧设置发动机(3a，3b)运行的空气进气通道(4)，使所述的范围内的所述外表面(5)设置空气入口(2a，2ab)继续进行，由此用于所述的两个-单向空气流概念的转换在至少一个进一步的空气进气通道(8a，8b)的另一所述外表面(5)的位置到所述发动机(3a，3b)是LED，它是设置有一分配进一步入口盖过滤器元件(9a，9b)，由此此外所述空气供给到所述发动机(3a，3b)中的情况下的一个该空气进气通道的阻断(2a，2ab)根据与条件中的一种控制在所述进一步空气进气通道(8a，8b; 8′)的开关。 | Device for supply of combustion airto an engine (3a. 3b) Of an aircraft, comprising a between an outer surface (5)of the aircraft and, arranged inside engine (3a. 3b)extending air inlet channel (4), Which is in the range of fromOuter surface (5) Arranged air intakes(2a. 2 B) Originating, characterized.that the implementation of a two-way air flow concept at leasta further air intake passage (8a. 8b; 8th')from another point of the outer surface (5)the engine (3a. 3b) Is guided, whereinthe air supply to the engine (3a. 3b) in the event ofa blockage of air inlets (2a. 2 B) afterProvided a control on the further air inlet duct(8a. 8b; 8th') Switches. | F02C7/04
3443 | DE502004010281D1 | 压缩机叶片，在特定的用于飞机发动机的所述风扇 | 2004-06-02 | 期限届满 | Rolls Royce Deutschland | 所述叶片具有一叶片引导边缘(6)，和一引导边缘冲击波连接到所述叶片引导边缘这样的是一种层状边界层在一吸流侧(13)被转换成一个湍流边界层流动。该紊流边界层流是通过连续保持恒定的曲率所述的吸入侧。该边缘被结构化的一个椭圆或抛物线形的横截面轮廓具有一个椭圆。 | 无 | F01D5/14
3444 | GB0809247D0 | 电发生器装置 | 2008-05-22 | 申请终止 | Rolls Royce Plc | 在某些情况下，如关于对转涡轮支柱装置在飞机希望以改变叶片的节距和/或提供除冰设施。有利的是，这些叶片间距和除冰设施可以提供通过电致动器。不幸的是，提供的这种旋转部件的电源传统上需要利用滑环受磨损。通过提供一种自含式电动发电机(100，31)包括第一轮毂半体(33，43)和第二轮毂半体(34，44)与各自的发电机部件(110，111，40，41)它可以使用对转的性质以产生相对运动，使电器电源产生线圈相对的永磁体。避免了滑动接触，用于电连接，同时电源可产生在转动基准，轮毂围成的框架半部(33，43，34，44)。 | 无
3445 | RU2374028C1 | 生产气体涡轮发动机的方法盘 | 2008-04-02 | 未缴年费 | Onishchenko Anatolij Kondrat'evich | 领域 : 冶金。物质 : 本发明涉及到所述金属变形工艺和可被用于在飞机和功率在制造行业的盘的转子的气体涡轮机的涡轮发动机和转子的加热和原子动力植物。它是实现然后它被实施的汇票架的成型的成型坯由其分布的装置和展开的壁为扁平环，套筒的壁是具有增加的厚度从底部到边缘形成的架。用于盘与轮辋它是接收的带凸缘套筒的壁上。成型后它被实现的绘图出套筒壁的芯轴上，分布和展开后的坯它是冲头中实现的最终校准。效果 : 能力的接收从不同的钢和合金与指定的盘的物理-机械性质和structure.10Cl，2划出，2EX | 1. Method of preparing the disk of gas turbine engine from steels and alloys, that includes the molding of the billet of beaker and its subsequent distortion with obtaining of the final dimensions of disk by distribution and unwinding of the side of the beaker in flat ring. | B21K1/32
3446 | RU2374498C1 | 燃气涡轮发动机压气机防喘振装置 | 2008-03-03 | 未缴年费 | Gosudarstvennoe Obrazovatel'noe Uchrezhdenie Vysshego Professional'nogo Obrazovanija Ufimskij Gosudarstvennyj Aviatsionnyj Tekhnicheskij Universitet | 领域：发动机和泵。 发明内容：本发明旨在保护飞机燃气涡轮发动机免受压缩机喘振。 所提出的装置包括压缩机后面的空气压力P2的拾取器、压缩机入口空气压力P1的拾取器、压缩机入口空气温度T1的拾取器、第一除法器、第一阈值乘法器以及与后者串联连接的第二除法器。 它还包括第二积分器、第二阈值器件和逻辑器件，或者，它的第二输入端与第一阈值器件的输出端相连。 它还包括第一积分器，其输出与第一阈值装置的输入连接，其输入与第一除法器的输出连接。 后者的输入端与压缩机后的气压传感器P2的输出端相连。 后一个拾取器的第二输出端与乘法器的第二输入端相连。 后者的第二输入端与压缩机入口空气压力P1拾取输出端连接。 注意，压缩机入口空气温度T1的拾取的输出与第二分配器的第二输入连接。 还要注意，描述临界条件类型的信号K2连接到第一和第二分频器的输入。 效果：浪涌检测的有效性和准确性更高。 1 dwg | 1. Device of the protection of the compressor of gas turbine engine from the surging, which contains the pressure sensor of air above the compressor R [2], the pressure sensor of air against the entrance beside the compressor P [1], the temperature sensor of air against the entrance beside the compressor T [1], the first divider, the first threshold device, which is characterized by the fact that beside it are additionally introduced the multiplier and series-connected with it the second divider, the second integrator, the second threshold device and the OR gate, whose another entrance is connected for the sake of the output of the first threshold device, and also the first integrator, whose output is connected for the sake of the entrance of the first threshold device, and entrance - with the output of the first divider, whose entrance it is connected [s] by the output of the pressure sensor of air above the compressor R [2]; moreover the second output of the pressure sensor of air above the compressor R [2] is connected for the sake of the second entrance of the multiplier, whose another entrance is connected for the sake of the output of the pressure sensor of air against the entrance beside the compressor P [1]; moreover the output of the temperature sensor of air against the entrance beside the compressor T [1] is connected for the sake of the second entrance of the second divider, moreover down the entrances of the first and second divider are connected the signals down [2], which characterize the class of critical situations. | F04D27/02
3447 | RU2007113359A | 该飞机的安全操作的气体-涡轮机的方法引擎相反的其技术状态 | 2007-04-11 | 未缴年费 | открытое акционерное общество московское машиностроительное предпри тие им. в.в. чернышева (Ru) | 领域 : 发动机和泵。剂提出的方法包括将实际发动机主组件单元和泵的操作状态，其容许值，确定发动机及其组合单元和部件的剩余寿命进行从上述比较结果。控制参数的状态表示三维坐标系中定义的工作表面，即可变幅度(动态)菌种的多周期疲劳，变株的疲劳小幅度的周期数。剩余寿命的变化来确定前述表面之间的距离和限状态的确定在地面试验台在设计工况的发动机。本发明在于 : 安全性更高。DWG^2 | 1. A method for the safe operation of aircraft gas turbine engine according to its technical condition includes comparing the actual value of technical state of the main parts of the engine during operation, with its maximum permissible value, and then determining the residual life of the engine and its parts according to the results of this comparison, characterized in that for the main details of the engine as a parameter to choose their resource consumption, and the consumption of resources, the main components define further considering the rate of change of their technical condition, and the maximum permissible value of the residual resource, taking into account the rate of change of technical condition is determined on the ground stands on the assigned mode of operation. | G01M15/00
3448 | DE102008022271A1 | 喷嘴I。E。射流-喷嘴，用于E。g。气体涡轮机的飞机，具有一个-件的管状体包括壁，其形成会聚和发散通道部分由径向喷嘴的横截面的尺寸收缩 | 2008-05-06 | 撤回 | Opara Guenther | 一个用于一个流量喷嘴驱动，在特定的推力用于在喷发动机喷嘴，一个气体涡轮机O。，它是在这样的一种方式给出训练，使得一个流的方向是可调工作空间以一收敛或一个divergenten通道的横截面。一个基本上一个-件管体是根据本发明用于作为喷嘴，从而其壁可形成durrch一种在至少所述通道的横截面的两个bereichsweise径向变窄的会聚和一个divergenten通道部分。 | 1. Nozzle for A flow drive, in particular exhaust nozzle for A jet engine, A gas turbine or the like, A direction of A default workspace ( 2 ) A convergent divergent passage cross-section or (D) is adjustable, wherein , substantially solid tubular body as nozzle ( 3 , 3' ) is provided with a wall ( 4 ) radial narrowing by an at least partially (D ') of passage (D) a divergent channel a convergent and both part ( 5 , 6 ) forms. | F02K1/10
3449 | DE102008024335A1 | 气体-用于使用作为飞机发动机涡轮发动机，具有外壳体上连接作为一系列中间冷却器冷却翅片的高压力用于冷却压缩机的主空气流不除主空气流从流动路径 | 2008-05-20 | 撤回 | Schuster Frank | 气体-涡轮发动机的含有hochund低压力的压缩机用于固结一工作流体。所述固结的工作流体，E。g。空气，是LED成一个燃烧腔室，其中所述流体是加热上。然后hochund实现涡轮中所述流体是缓解。在顺序以增加所述热的所述压缩效率，中间冷却器被使用。以及-公知的溶液推断所述整个流体流和引入该该冷却后再次进入所述主物流。所述的所述主流降低了整个退所述热效率和需要额外的部件，什么增加了重量和成本。用于飞机发动机的一种简单和高效产生的所述主空气流中冷是，不取该主流出的所述流动路径和无显著的附加组分以使用冷却回路和冷却剂。该气体-涡轮机发动机含有一个或多个中间冷却器，它需要不冷却剂循环或不冷却剂和使一可能不退的所述主空气流中冷(12)在合适的位置在该主空气流(12)从所述流动路径。一个中间冷却器被实现，从而为在一个合适的范围内的所述外壳体(34)的所述高压力的压缩机(30)冷却翅片(33)被设置，其上升到所述旁路空气流(11)。通过该热导电连接的所述导向叶片(31)的所述的高压力压缩机(30)与所述berippten外壳体(34)温暖成为，…的 | 1. Gas turbine engine configuration having high and low pressure compressor bypass, combustor, high - and low-pressure turbine, wherein , on an outer shell ( 34 ) of a high pressure compressor ( 30 ) ribs ( 33 ) cooler as a line between the main air flow ( 12 ) without removal from the flow path are provided. | F02K3/04
3450 | US7621370B2 | 增音装置 | 2006-06-19 | 未缴年费 | Nissan Motor Co., Ltd.; Mahle Filter Systems Japan Corporation | 一种增音装置，包括隔壁，该隔壁适于分隔用于限定位于前围板一侧的第一机舱空间和安装有发动机的第二机舱空间的机舱，以及第一压力波动放大单元，该第一压力波动放大单元使布置在第二机舱空间和第一机舱空间中的发动机进气管相互连通。 当存在于发动机进气管内的空气的压力以多个频率波动时，第一压力波动放大单元放大从多个频率中选择的第一频率的压力波动。 | 1. A sound increase apparatus comprising : a partition wall adapted to divide an engine room into a first engine room space which is located on a side of a dash panel and in which no engine is installed and a second engine room space in which an engine is installed; a first pressure fluctuation amplification unit, including one end which communicates with an engine inlet pipe arranged in the second engine room space and another end which opens in the first engine room space, whereinthe first pressure fluctuation amplification unit is adapted to amplify a pressure fluctuation of a first frequency selected from a plurality of frequencies when pressure of air residing inside the engine inlet pipe fluctuates at the plurality of frequencies. | F02B77/13
3451 | FR2920195A1 | 涡轮发动机具有双流具有降低的噪声的喷射 | 2007-08-23 | 放弃 | Snecma Sa | 所述涡轮机(10)具有一空气排放口(34)中形成一通道和出现从一空气排放管道(40)容纳在所述一个进气的套内部的一吊舱。空气扩散管(42)分别出现从空气喷射管道(44)，和分别向所述外部露出的所述吊舱在所述水平的一后所述吊舱的边缘。各空气喷射导管是从对应的空气扩散管脱开时，一推力换向器罩(30)滑动，朝向下游，所述扩散导管是由柔性材料的。 | CLAIMS1.Double-flow turbomachine (10), comprising a fan (12) driven by a gas generator (14), an annular fan channel (16) delimited on the outside by a nacelle (18), and a primary annular channel (24) d 'flow of a gas stream from the gas generator, the nacelle comprising from upstream to downstream : a fixed air inlet sleeve (26); two semi-cylindrical maintenance covers (28); and two half-cylindrical thrust reverser cowls (30) which are movable relative to the air inlet sleeve (26) by sliding in a direction parallel to the longitudinal axis of the turbomachine; characterized in that it further comprises at least one air sampling orifice (34) in the primary channel (24), the orifice opening into an air sampling pipe (40) housed inside the the air inlet duct of the nacelle, the air sampling pipe opening at the level of a pylon (32) in two air diffusion pipes (42) each secured to a maintenance cover, each air diffusion pipe opening into an air injection pipe (44) integral with a thrust reverser cover and opening outwards from the nacelle at the level of the trailing edge of the latter, each air injection pipe (44) being able to disconnect from the corresponding air diffusion pipe (42) during the downstream sliding of the corresponding thrust reverser cover (30). | F02K1/34
3452 | RU2008119150A | 所述的涡轮风扇发动机(dtrd(涡轮风扇发动机))所述的水陆两用的飞机 | 2008-05-14 | 撤回 | открытое акционерное общество таганрогский авиационный научно-технический комплекс им. г.м. бериева (Ru) | 所述的涡轮风扇发动机(dtrd(水陆两用车辆的涡轮风扇发动机))的飞机，含所述空气导管，内部轮廓-气体发生器，外部通风器的轮廓; 与所述反向格子反向装置，建立之前，所述外通风器的轮廓，和射流喷嘴的外部和内部轮廓; 即是其特征在于，通过该事实 : 所述执行反向装置的网格被旋转，在这种情况下，反向装置被供给用于所述导的与所述的连接点中，为了的旋转格和用于所述的中，为了电机构，用于该为了运动地连接的所述导向和所述旋转格。 | 1. Turbofan engine (DTRD) amphibious aircraft, comprising an air inlet, an inner loop-gas generator, the outer contour of the fan, reverse the device with the reverse grids installed in the outer contour of the fan and the jet nozzle of the external and internal contours, characterized in that grille reverse PTZ devices are made, and the reverse device is provided with a leash attachment points rotary grids and electrical systems, cinematically connected with the leash and pivoting bars. | F02K1/00
3453 | RU2373434C1 | 保护燃气轮机单元免受喘振的装置 | 2008-02-18 | 未缴年费 | Gosudarstvennoe Obrazovatel'noe Uchrezhdenie Vysshego Professional'nogo Obrazovanija Ufimskij Gosudarstvennyj Aviatsionnyj Tekhnicheskij Universitet | 领域：发动机和泵。 物质：所提出的装置旨在对飞机燃气涡轮单元进行控制，所述飞机燃气涡轮单元被设计成显示和防止压缩机喘振。 为此，所使用的装置包括用于测量压缩机后面的空气压力P2的拾取器和用于测量压缩机入口空气压力P1的拾取器。 它还包括第一函数转换器、除法器和第一阈值装置，所述第一阈值装置包括附加地在压缩机T2之后的空气温度的拾取器，以及第二函数转换器、加法器、第二乘法器和第二阈值装置，所有这些都串联连接。 所提出的装置还包括第一乘法器和积分器，其输出与第一阈值装置的输入连接，其输入与除法器的输出连接。 注意，测量压缩机后面的空气压力P2的拾取器的第一输出连接到第二乘法器的第二输入。 测量压缩机后面的空气压力P2的拾取器的输出与第一乘法器的第一输入连接，第一乘法器的第一输出与除法器的第一输入连接，第二输入与压缩机后面的空气温度T2的拾取器的第二输出连接。 第一函数转换器的输出端与加法器的第二输入端相连。 效果：揭示涡轮喘振的可靠性和准确性更高。 1 dwg | 1. Device of the protection of the compressor of gas turbine engine from the surging, which contains the pressure sensor of air above the compressor R [2], the pressure sensor of air against the entrance beside the compressor P [1], the temperature sensor of air against the entrance beside the compressor T [1] and the series-connected with it first function generator, divider and the first threshold device, which is characterized by the fact that beside it is additionally introduced the temperature sensor of air above the compressor T [2] and series-connected with it the second function generator, adder, second multiplier and second threshold device, and also first multiplier and integrator, whose output is connected for the sake of the entrance of the first threshold device, and entrance - with the output of divider, moreover the first output of the pressure sensor of air above the compressor R [2] is connected for the sake of the second entrance of the second multiplier, and the second output - with the second entrance of the first multiplier, the output of the pressure sensor of air above the compressor P [2] is connected for the sake of the first entrance of the first multiplier, whose first output is connected for the sake of the first entrance of the divider, whose another entrance is connected for the sake of the second output of the temperature sensor of air above the compressor T [2], the output of the first function generator is connected for the sake of the second entrance of adder. | F04D27/02
3454 | GB917319D0 | 一个操作的装置和方法一种燃气涡轮发动机 | 2009-10-05 | 申请终止 | Rolls Royce Plc | 一燃气涡轮发动机(10)和一个用于操作所述燃气涡轮发动机装置(10)包括在至少一个麦克风(62)，以检测所述声音的冲击的颗粒在所述燃气涡轮发动机的一表面(10)或一个一个相关联的飞机的表面，一个记录器(64)以记录该声音的所述冲击，一分析仪(66)以分析所述的该方面中所述颗粒的冲击音的频率，振幅和时间及一个存储(68)的冲击的声音，所述存储的声音的冲击对应到的不利天气条件。一种比较器(70)比较所述的声音所述的颗粒与一个或多个声音冲击的冲击存储在所述存储的声音(68)的冲击和如果所述比较器(70)确定的是，所述声匹配的所述颗粒的影响一个或多个存储的声音。冲击的一个信号被发送到一个控制系统(72)用于所述燃气涡轮发动机(10)以调节所述所述燃气涡轮发动机(10)的操作，使得它工作在一个安全的方式操作。 | 无
3455 | CA2414992A1 | 具有涡轮发动机框架间支撑的反向旋转低压涡轮转子的飞机发动机 | 2002-12-19 | 放弃 | Gen Electric | 一种飞机燃气涡轮发动机组件，包括轴向位于高压和低压涡轮(24，26)之间的涡轮间框架(6，0)。低压涡轮(26)具有反向旋转的低压内转子和低压外转子(200，202)，低压内轴和低压外轴(130，140)至少部分地同轴地可旋转地设置在高压转子(33)内。涡轮间框架(60)包括径向间隔开的径向外部第一结构环和内部第二结构环(86、88)，所述径向外部第一结构环和内部第二结构环围绕中心线(8)同轴地设置并且通过多个周向间隔开的支柱(90)连接。具有前和后中心孔(84，85)的前和后油底壳构件(104，106)固定地连接到涡轮间框架(60)的轴向间隔开的前和后部分(108，110)。低压内转子和外转子(200，202)由安装在后油底壳构件(106)的后中心孔(85)中的第二涡轮框架轴承(76)可旋转地支撑。用于将发动机连接到飞行器的支架(120)位于第一结构环(86)上。 | 1. An aircraft gas turbine engine assembly comprising : a high pressure rotor (33) including a high pressure turbine (24), a low pressure turbine (26) having counter rotating low pressure inner and outer rotors (200, 202) located aft of said high pressure rotor (33), an inter-turbine frame (60) axially located between said high and low pressure turbines (24, 26), said low pressure inner and outer rotors (200, 202) including low pressure inner and outer shafts (130, 140) which are at least in part rotatably disposed co- axially with and radially inwardly of said high pressure rotor (33), said inter-turbine frame (60) comprising; a first structural ring (86), a second structural ring (88) disposed co-axially with and radially spaced inwardly of said first structural ring (86) about a centerline (8), a plurality of circumferentially spaced apart struts (90) extending radially between said first and second structural rings (86, 88), forward and aft sump members (104, 106) having forward and aft central bores (84, 85), said forward and aft sump members (104, 106) fixedly joined to axially spaced apart forward and aft portions (108, 110) of said inter-turbine frame (60) by forward and aft bearing support structures (96, 97) respectively, said low pressure inner and outer rotors (200, 202) rotatably supported by an aftwardmost low pressure rotor support bearing (76) mounted in said aft central bore (85) of said aft sump member (106), said high pressure rotor (33) is aftwardly radially rotatably supported by a fifth bearing (94) mounted in said forward bearing support structure (96), and 14 a frame connecting means for connecting said engine to an aircraft located on said first structural ring (86). | F02C3/067
3456 | JP2009264376A | 表征的软体冲击 | 2009-04-03 | 驳回 | Rolls-Royce Public Limited Company | 要解决的问题 : 以提供一种设计的鸟的冲击尤其在表征方法成为一个问题当一个燃气涡轮发动机是使用用于一种飞机，所述燃气涡轮发动机的设计中。溶液 : 一个破裂件的一个鸟或一软体类似到所述与一目标碰撞后鸟板在一预定角度被建模，和所述软体是通过一个表示所述断裂件的组合和淤浆。所述相对比的这些依赖severeness上的冲击和一冲击角。这种方法是特别合适的用于建模的所述的鸟的冲击行为一个隐藏的进气部分的所述燃气涡轮发动机。版权 : (C)2010，&inpit | A method of characterizing fractured pieces of a flexible body after impact with a surface, the method comprising the steps of : obtaining values for mass and velocity of the flexible body; obtaining values for angle of impact with the surface of the flexible body; Obtaining a value for the stiffness of the surface; and processing the obtained value to generate a parameter representative of a characteristic of a broken piece of the flexible body. | F02C7/00
3457 | JP2009264391A | 空气供给系统和止回阀 | 2008-03-04 | 驳回 | Hamilton Sundstrand Corporation | 要解决的问题 : 以提供一种用于防止一个回流止回阀以一个燃气涡轮发动机从一个一个空气供给系统的部件。溶液 : 该空气供给系统包括一个空气源如所述燃气涡轮发动机。一环境控制系统部件被连接到所述空气源通过一管道24。所述止回阀20被设置在所述管道24，和被自动封闭在响应于一个浪涌状态在一压缩机部分，和防止所述回流到所述发动机从所述的组件。所述止回阀20包括半椭圆第一和第二阀部件32和34绕一枢轴30转动向上到一个打开位置O从一关闭位置C。所述阀部件32和34被单独由大约90°在所述关闭位置C，和由约30-40度向上移动到所述关闭位置C。从该开口位置O在响应于一个失速状态。一移动所述止回阀的距离减少，从而使所述阀部件32和34分别减少了在一移动速度和应力到所述关闭位置C从该开口位置O。版权 : (C)2010，&inpit | The direction of flow of the air supply pipe including, disposed in the conduit and a check valve, provided, that the check valve is, in the direction of flow of the air supply from the closed position to an open position and the displaceable valve member includes, in the closed position, wherein the acute angle with respect to the direction of flow of the air supply is arranged so as to form characterized in that the air supply system. | F16K15/03
3458 | RU2008116468A | 工作的方法作为远的所述钛的合金作为压力 | 2008-04-29 | 未缴年费 | онищенко анатолий кондратьевич (Ru) | 领域 : 工艺过程。剂本发明涉及塑性加工后，可应用于航空，电力等行业制作重型物品用于燃气涡轮发动机，燃气轮机和飞机结构的钛合金。塑性加工钛合金坯的平面内，以及将其进一步包括处理处理最终尺寸。面内进行处理以产生中间坯的尺寸余量。进一步处理的钢坯进行最终尺寸在±平面中的至少0.2%的变形程度的钢坯的整体体积。除了冷钢坯进行处理。本发明 : 本发明提供了一种用于消除微裂纹的形成，改进的塑性加工处理效率和钛合金的项目的物理-力学性能。^5Cl，2的DWG，1 | 1. A method for pressure treatment of titanium alloys, which comprises treating a β and α + β-regions, characterized in that the treatment in the β-region to produce intermediate size billet allowance with ensuring subsequent processing to the final dimensions with a degree of deformation of at least 0.2 % in the entire volume of the forging, and final processing is performed "in the cold." | B21J1/00
3459 | RU2007129078A | 反的值调节所述的方法的气体涡轮发动机推力在所述路径的四-发动机飞机与所使用的一个所述的四个发动机推力的反转 | 2007-07-30 | 未缴年费 | комов алексей алексеевич | 反的值[regulirovani]的所述的方法T的[GI]的燃气涡轮发动机在该路径的四-发动机飞机与所使用的一倒T的[GI]的四个发动机，[otlichayushchiys]事实是，用于所述的多用[snizheni]乘员的负载超过所述所保证的飞机的着陆数据和保护期间的发动机从[popadani]可逆射流的和外来物体 : 位置超出所述外和内侧表面的所述的传送盒发动机的静-压力探针，所述静态-压力比较[pokazani]的探针，位于超出所述外和内侧表面的所述的传送盒发动机; 基于在[pokazani]MI的空气-压力头之前，让我们(pvd)位于降落运行与所应用的一个反T的[GI]，在所述的静态[pokazani]之间不存在所述disagreementsMI-压力探针，建立超过所述表面所述的传送盒的外和内侧的发动机，和[pokazani]MI的空气-压力头，该值的反T的[GI][ostavl]所述四等分所述的发动机的甲板支柱[nnoy]，与在[pokazani之间的所述disagreementsvlenii][]MI的静-压力探针，建立超过所述外和内侧表面的所述的传送盒发动机，和还所述disagreements[pokazani]MI的静态-压力探针之间，建立超过所述表面的所述舷外发动机的传送盒，基于在[pokazani]气-压力头的MI，[proizvod]T[降低在所述的反T的值GI]的内侧上下发动机那些倍，从而远未[ustranits]所述不一致所指示的所述静-压力探针的指示?，其中[RST]。[vneshn]，[RST]。[vnutr]-值的静态[davleni]在所述的传送盒的外和内侧的发动机，[RST]。[PVD]-的静态[davleni值]，[poluchenna]基于在所述气-压力头之间的所述disagreements][vlenii上，与[pokazani]MI的静态-压力探针，建立超过所述表面的所述舷外发动机的容置件，和[pokazani]空气-压力头的MI，和[pokazani]之间还所没有的所述disagreementsMI的静-压力探针，建立超过所述外和内侧表面的所述的传送盒发动机，[proizvod]T还原在所述的反T的值[GI]的外侧的上下发动机的那些倍，从而远未[ustranits]所述不一致所指示的所述静-压力探针的指示?所述的比较所指示的所述静-压力探针，建立超过该发动机的所述的传送表面，和所述的气-压力头的指示，和一变化在所述倒“T”的值的[GI][proizvod]T下的所述的飞机发动机[[zhenii的埠]]的降落运行vyklyucheni上以[]的所述的反T[GI]。 | 1. A method for adjusting the reverse thrust gas turbine engines to run chetyrehdvigatelnogo aircraft using reverse thrust four engines, characterized in that, in order to reduce stress on the crew and landing characteristics, while ensuring the security of the aircraft and engines from entering the reversing jets and foreign objects : | B64D31/12
3460 | RU2007146939A | 用于管理无线耐故障-电子系统除了所述燃气涡轮发动机 | 2007-12-20 | 未缴年费 | федеральное государственное унитарное предприятие центральный институт авиационного моторостоения имени п.и. баранова (Ru) | 所述无线耐故障-电子的控制系统除了气体-涡轮机飞机发动机，其包括所述的数字模块控制; 所述致动所述的燃料消耗的控制机构，该控制单元除了所述气体流的区域-动态电路的飞机发动机和磁阀，在这种情况下，该数字模块的控制是连接与所述致动控制机构所述燃料的消耗，该控制单元除了所述气体流的区域-飞机发动机的动态电路和与该磁阀，其被其特征在于，通过该事实 : 它是另外提供用于所述设定所述的起见所述的无线智能传感器的所述的飞机发动机参数，用于无线控制杆的所述起见，用于所述为了的无线控制面板和指示，用于该为了的无线-模块的方法和调度器系统的信息; 用于该为了的单元的所述的信息聚集，用于所述枚举的所述标准值的块中，为了所述的飞机发动机参数的，用于该为了的状态的分析仪和替换的信息，用于所述，为了的无线模块的所述传输的信息，在这种情况下所输出的所述组的所述无线智能所述的飞机发动机参数的传感器，无线控制杆和所述无线控制面板和指示它们被连接。在该无线信道用于所述为了的所述入口的所述的方法，调度器系统的无线电-模块信息，它是连接与所述单元信息的所述的聚集，其输出被连接的上下所述入口该分析仪的状态和替换的信息，和另一个输出的所述单元信息的所述的聚集通过所述块的枚举所述标准值的所述的飞机发动机参数它被连接用于所述的中，为了该分析仪的另一入口的状态和替换的信息，连接与所述数字模块控制，其输出其为连接下所述无线-模块P | Wireless failsafe electronic control system turbine aircraft engine, comprising a digital control unit, the actuator fuel flow control, flow part gasdynamic path control device of the aircraft engine and the solenoid valves, wherein the digital control unit is coupled to the actuator fuel flow control, the control apparatus running part of the gas-dynamic aero tract and with solenoid valves, characterized in that the d For further provided with a set of wireless intelligent sensors aircraft engine parameters, wireless control lever, wireless remote control and indication, radio module and receiving the scheduling information, the information aggregation node, the reference value calculation unit aircraft engine parameters analyzer status and replacement information, wireless data transmission module, wherein the outputs of the set of wireless intelligent sensors aircraft engine parameters, the wireless control lever and the wireless remote control and indication are connected through radio channels to the inputs of radio receiving and scheduling information, which is connected to the node interconnecting information, the output of which connected to the input of the analyzer status and replacement information, and the other output node aggregation information through the block ychisleniya reference aircraft engine parameter values ​​associated with the other input of the analyzer status and substitution information connected to the digital control unit, the output of which is connected to the radio module transmitting information via a radio channel associated with a wireless remote control and indication. | F02C9/40
3461 | JP2009216095A | 用于实时-时间检测系统和方法的问题在气体涡轮机或飞机发动机叶片 | 2009-03-05 | 驳回 | General Electric Company | 要解决的问题 : 以提供一种方法和一种系统10用于检测气体涡轮机叶片在实际问题时间，和提供更精确的预测通过包括物理基础的校正能力比已知的方法和用于延伸温度造型所述服务寿命的高-温度气体通道部分。溶液 : 在所述的系统和所述的方法10，高温计数据12和24，和致动数据14和26被使用以产生物理基础的校正值18和30所述高温计数据，作为井为物理基础斗温度估计值20和损坏签名32。版权 : (C)2009，&inpit | The measured relative or absolute reference temperature and the temperature change between the bucket and configured to identify, gas turbine or aircraft engine bucket damage mode detection system. | F02C7/00
3462 | CN201339509Y | 用于驱动飞机交流发电机的恒速传动装置 | 2009-01-20 | 未缴年费 | 成都发动机(集团)有限公司 | 本实用新型公开了一种用于驱动飞机交流发电机的恒速传动装置，其结构包括一 个行星差动减速器、一个恒速传动调节器和一个空气涡轮，行星差动减速器的行星架 由发动机通过齿轮传动机构驱动，与安装在行星架上的行星齿轮相啮合的中心齿轮由 空气涡轮通过其齿轮传动机构驱动，安装在行星架上的行星齿轮与内齿轮相啮合，内 齿轮通过与其设计为一体的运动输出齿轮，一路驱动交流发电机动力输入轴，一路通 过齿轮传动机构驱动恒速传动调节器，空气涡轮的进气节流活门与恒速传动调节器的 调控机构执行构件连接，控制调节进气活门开度。飞机采用本实用新型的恒速传动装 置驱动交流发电机，可以实现发动机在不同的转速都能向交流发电机输出一个恒定的 转速，为飞机提供频率恒定的交流电源，满足飞机电气化和自动化对交流电源提出的 要求。 | 1、一种用于驱动飞机交流发电机的恒速传动装置，其特征在于包括一个行星差 动减速器、一个恒速传动调节器和一个空气涡轮，行星差动减速器的行星架由发动机 通过齿轮传动机构驱动，与安装在行星架上的行星齿轮相啮合的中心齿轮由空气涡轮 通过其齿轮传动机构驱动，安装在行星架上的行星齿轮与内齿轮相啮合，内齿轮通过 与其设计为一体的运动输出齿轮，一路驱动交流发电机动力输入轴，一路通过齿轮传 动机构驱动恒速传动调节器，空气涡轮进气节流活门与恒速传动调节器的调控机构执 行构件连接，控制调节进气活门开度。 | F02C9/16
3463 | US20060281861A1 | 抗侵蚀防覆冰涂料 | 2005-06-13 | 放弃 | United Technologies Corporation | 将液体和/或固体防冰填料和/或油与耐腐蚀的硅氧烷和/或氟碳弹性体材料组合以形成耐腐蚀的防冰涂层。 可以使用这些涂层来防止在各种燃气涡轮发动机部件，飞机部件，船舶(即船和轮船)，电力线，电信线等上结冰。 | 1. An erosion resistant icephobic coating comprising at least one of : a silicone elastomer comprising up to about 10 weight percent of a polydimethyl siloxane fluid; a silicone elastomer comprising up to about 10 weight percent of a polymethyl phenyl siloxane fluid; a silicone elastomer comprising up to about 10 weight percent of a polytrifluoropropylmethyl siloxane fluid; a fluorocarbon elastomer comprising up to about 10 weight percent of a fluorocarbon oil having a molecular weight of about 500-10, 000 atomic mass units; and a fluorocarbon elastomer comprising up to about 10 weight percent of a perfluorocarbon oil having a molecular weight of about 500-10, 000 atomic mass units. | C09K3/18
3464 | US20070261411A1 | 用于飞机发动机中涡轮机架的可定制设计配置拓扑 | 2006-05-09 | 未缴年费 | Raytheon Technologies Corporation | 中间涡轮机框架具有预应力设计，并连接到喷气涡轮机的发动机壳体，以分配来自第一轴承的第一载荷和来自第二轴承的第二载荷。 中间涡轮机框架包括至少一个扭矩箱，第一轴承，第二轴承和至少一个支柱。 扭矩箱吸收第一和第二负载。 所述第一轴承圆锥将所述第一轴承连接到所述扭矩箱，所述第二轴承圆锥将所述第二轴承连接到所述扭矩箱。 支柱将扭矩箱连接到发动机壳体。 | 1. A mid-turbine frame having an expandable design connected to an engine casing of a jet turbine engine for compensating a first load from a first bearing and a second load from a second bearing, the mid-turbine frame comprising : at least one torque box for absorbing the first and second loads; a first bearing cone connecting the first bearing to the torque box; a second bearing cone connecting the second bearing to the torque box; and at least one strut connecting the torque box to the engine casing. | F02C7/20
3465 | DE102008019892A1 | 用于清洗工序一航空发动机 | 2008-04-21 | 未缴年费 | Mtu Aero Engines Gmbh | 本发明涉及一种用于清洗工序一航空发动机，其中一种清洗剂和\/或一清洁工具被供给直接在一后压缩机级，一个燃烧腔室和\/或一个涡轮机的一气体涡轮机。 | 1. Method for cleaning an aircraft engine, comprising the step : a cleaning agent and/or direct feeding of a cleaning tool in a rear compression step, a combustion chamber and/or a Turbine of a gas Turbine. | F02C7/00
3466 | CN101565102A | 仿生式飞机 | 2008-04-26 | 撤回 | 刘景斌 | 仿生式飞机由机身、机翼、涡轮喷气、涡轮风扇发动机、网格、筋板 组成。其表面为为仿飞鸟翅膀的羽毛状或者鲨鱼皮肤网格结构的形状，单 个网格为在一片个圆弧面上挖去一个舌状或三角体的坑状体，每个网格之 间有筋板隔开，成为一个个独立单元。机身、机翼在飞行时气流在其表面 坑状体流过产生旋涡力，部分旋涡力可推动飞机前进。发动机迎风面坑体 内的涡流在旋转时会将风垂直送出去，提高送风效率。背风面原来空气在 其表面流动形成阻力，坑内漩涡力使摩阻降低且部分也变为推力和向心力， 飞行速度提高，预计节省燃料20％-30％，运行平稳性好。 | 1.仿生式飞机，机身(1)、机翼(2)、涡轮喷气、涡轮风扇发动机(3)、 网格(4)、筋板(5)组成。其特征是：仿生式飞机机身(1)、机翼(2)、 涡轮喷气、涡轮风扇发动机(3)表面为仿飞鸟翅膀羽毛的网格(4)结构， 单个网格(4)为在一个圆弧面上挖去一个舌状体或三角体的坑状体，坑状 体迎和顺着空气流动方向的后面是向后凸弧面，左右面是垂面，每个网格之 间有筋板(6)隔开，筋板(6)是沿着空气流动方向的一条条竖立的板状体 与之交叉的一条条线状体，网格(4)自成系统，成为一个个独立的单元。 | B64C23/00
3467 | DE102008019296A1 | 程序用于生产一种防火保护的用于一种飞行的气体涡轮机的结构单元体和一种施工单元体从用于一种飞行气体涡轮机的钛，钛的组成 | 2008-04-16 | 未缴年费 | Rolls Royce Deutschland | 该方法包括形成一种表面附近，非-可燃性，金属间相的钛，铝，镍，钒和铬在钛含组分体的飞机气体涡轮由一个扩散方法。一种层由钛生产的铝化物是通过气相沉积的纯铝在上述650[℃]C在所述部件本体的表面由钛通过该扩散方法。该层是铝氧化物粉末在以上的气氛中产生的900[℃]C在该组分体的表面。所生产的铝层是青铜所述部件本体表面上。该方法包括形成一种表面附近，非-可燃性，金属间相的钛，铝，镍，钒和铬在含钛组分的体飞机气体涡轮通过扩散方法。一种层由钛生产的铝化物是通过气相沉积的纯铝在上述650[℃]C在所述部件本体的表面由钛通过所述扩散方法。层是铝氧化物粉末在以上的气氛中产生的900[℃]C在该表面的所述组分体，铝层是所述组分的表面上产生的电体和随后扩散通过一种热处理。该组分体的表面是与一种含铝强的染料和随后浸渍过的铝是下扩散通过所述扩散方法热处理在该部件主体的表面。镍，钒或其它元件被加入到所述的铝。一种层由镍-钛组分是通过扩散工艺形成在所述该组分在添加的表面的镍。一种独立的权利要求是包括用于一种组分体由钛用于飞机气体涡轮与防火保护。 | A process for the manufacture of a fire protectionfor existing titanium component body of an aircraft gas turbine, therebymarkedThat in the surface of the component bodya near-surface, non-flammable, intermetallicPhase of titanium and at least one further metal selectedfrom the group of aluminum, nickel, vanadium and chromium, whereincombinations are encompassed by means of a diffusion processis formed. | C23C10/28
3468 | GB2459483A | 发动机安装装置 | 2008-04-24 | 未缴年费 | Rolls Royce Plc | 一装置10用于将一发动机(这种作为一种飞机气体涡轮发动机)到一个悬挂塔架12包括一安装块16，第一和第二链路3a2a，3a2aC之间的连接所述发动机和所述安装块16和第一和第二固定装置20a一，2A～B所述悬挂塔架12之间的连接和所述安装块16以转移负载所述发动机和所述悬挂塔架12之间的所述的装置10还包括一个捕集器连杆44，位于所述之间第一和第二链路3a2a，3a2aC，其被连接到该发动机在一个第一端和到所述悬架塔架12在一第二端通过一第三固定2a～c，所述捕集器连杆44之间限定一个间隙被和所述发动机，使得无负荷所述发动机和所述悬挂塔架12之间被传送通过所述捕集器链路在正常操作，和其特征在于，在使所述装置还包括一个捕集器固定4a2aC之间的所述安装块16，该捕集器连杆44，所述捕集器固定4a(2a)具有一个间隙c与相对于该安装块16这种在于所述安装块16之间的无负荷被转移和所述捕集器连杆44在正常操作。 | Claims 1. An engine mounting arrangement (10) for attaching an engine (210) to a suspension pylon (12) comprising a mounting block (16), first and second links (32a, 32b) connectable between the engine (210) and the mount block (16) and first and second fixings (20a, 20b) connectable between the suspension pylon (12) and the mount block (16) to transfer loads between the engine (210) and the suspension pylon (12) the arrangement (10) further comprises a catcher link (44), located between the first and second links (32a, 32b), that is connectable to the engine (210) at a first end and to the suspension pylon (12) at a second end via a third fixing (20c), a clearance being defined between the catcher link (44) and the engine (210) such that no load is transferred between the engine (210) and the suspension pylon (12) in normal operation, and characterised in that the arrangement further comprises a catcher fixing (42c) between the mount block (16) and the catcher link (44), the catcher fixing (42c) having a clearance with respect to the mount block (16) such that no load is transferred between the mount block (16) and the catcher link (44) in normal operation. | F02C7/20
3469 | RU2008105491A | 飞机与所述推力矢量的可变方向 | 2008-02-15 | 未缴年费 | сиротин валерий николаевич (Ru) | 1。飞机与所述可变推力矢量的方向，所述含机身，翼和所述气体-涡轮机单元，其包括所述的涡轮喷气发动机发动机，其具有所述可调喷射喷嘴与所述可变推力矢量的方向，其之前是位于所述后机身段，其被其特征在于，通过该事实 : 所述喷嘴被提供用于所述的中，为了底座，两个褶皱，每个执行的，其是与定子叶片，其分别建立与所述改变的可能性，所述所述的气体作为所述的喷流喷嘴的方向，所述驱动的所述的底座的相对转动，以喷喷嘴和所述杠杆-所述折叠的相对转动的滑动机构以基。!2。飞行器在[P]。1，其被其特征在于，通过该事实 : 所述驱动的所述的基座连接的电齿轮旋转的发动机和线圈电磁制动器，!3。飞行器在[P]。1，它被其特征在于，通过该事实 : 所述喷嘴被提供用于该为了的百叶窗和附加的折叠，其分别建立与所述改变所述的所述流动方向的可能性气体的作为所述喷嘴。 | 1. aircraft with variable thrust vector containing the fuselage, wing and gas turbine unit comprising a turbojet engine having an adjustable jet nozzle with a variable thrust vector, which is located in the rear fuselage, characterized in that said nozzle is provided with a base, two doors, each of which is provided with guide blades, which are arranged to change the direction of gas flow from the nozzle, a rotary drive base relative to the nozzle and the lever-turning mechanism of the slider relative to the base flaps. | B64C15/00
3470 | RU2371494C1 | 耐热粉末合金的金属间化合物半导体的NiAl和产品的基础上，从它实现 | 2008-11-19 | 未缴年费 | Uchrezhdenie Rossijskoj Akademii Nauk Institut Metallurgii I Materialovedenija Im. A.A. Bajkova Ran (Imet Ran) (Ru) | 领域 : 冶金。物质 : 它可用于制造组分的气体涡轮发动机或超声的飞机，用于高-搏成分。粉末合金包含，重量% : 铝24-30，钴6-16，铌2-4，铬2-4，镍和不可避免的外加剂-其余。合金允许拉伸强度在温度110a～°C不低于185MPa，在120a～°C不低于大于165兆帕，和蠕变破裂强度在120a～°C47-50mPa。接收到的材料允许高的强度在1100-1200°C和耐热性高达1400°C。效果 : 获得耐热该合金的基础上的金属间合金半导体nial.3Cl，1tbl，1离 | 1. High-temperature (strength) powder alloy on the basis of the intermetallic compound Of niAl, which contains aluminum, chromium, niobium, nickel and inevitable admixtures, that is differed regarding the fact that it additionally contains cobalt with the following relationship of components, [mas].% : aluminum : 24-30 : cobalt : 6-16 : niobium : 2-4 : chromium : 2-4 : nickel and the inevitable admixtures : remaining : and has a tensile strength at a temperature of 1100°[S] not less than 185 MPa, with 1200°[S] not less than 165 MPa, and stress-rupture strength with 1200°[S] 47-50 MPa. | C22C1/04
3471 | JP4348358B2 | 飞机的空气-空调系统和冷却RAM空气电路 | 2006-11-29 | 未缴年费 | Hamilton Sundstrand Corporation | 一个空气的空调系统20被提供有一冷却空气RAM，其包括两个空气-到-空气热交换器28，34; 和一个液体池热换热器40。所述液体沉热交换机40接收一个冷却流体，其具有被利用来冷却一功率电子控制42用于一电动马达43。所述液体沉热换热器40是必要的，以适当地冷却所述功率电子设备控制42，和通过包括它在所述相同的冷却空气RAM与所述空气-到-空气热交换器28，34，有被无需要用于附加RAM空气冷却回路，以被加入到所述燃气涡轮发动机。 | It is an aircraft air-conditioning system¦strain, Comprising : A fan, a compressor, and at least 1 turbine section, It is a cooling air RAM¦ram, Comprising : It is an inlet while connecting with the said fan, It has an outlet which extends to the said fan, And it is comprised so that the air which flows into the said outlet from the said inlet may flow through several heat exchangers, While these heat exchangers contain at least 1 1st Air to Air heat exchanger that cools the air sent out to the said compressor, and the heat-of-liquid exchanger which cools the coolant, This coolant is sent out to the power electronic-control part for electric motors, and the said air that moves to a fan cools both the said Air to Air heat exchanger and the said heat-of-liquid exchanger, The aircraft air-conditioning system¦strain which comprises the cooling air RAM¦ram characterized by the above-mentioned. | B64D13/08
3472 | JP2002130053A | 可变的旁通喷发动机喷嘴的结构用于飞机 | 2000-10-27 | 未缴年费 | Yokohama Rubber Co Ltd The | 要解决的问题 : 以提供一种可变的旁通所述简单和紧凑结构的一个喷发动机喷嘴用于飞机可容易地控制的一个流的一旁通流动通道。溶液 : 一个可变的旁通喷嘴5被安装到一尖端的一旁路罩4，和所述可变的旁通喷嘴5被提供有一瓣8以可绕一铰链7摆动，作为以改变一个所述旁通喷嘴5的开口区域S在所述的一个支撑尖端侧6a的6分割成多个部件在所述圆周方向。该支撑6的一后端6aB是提供与一个激励装置9例如一弹簧用于激励一个所述折片8的前端8a的。这种激励装置9是由一支承杆支承10竖立在所述的后端侧6aB该支撑6，和总是推动所述的后端侧8AB所述折片8向下，作为以扩大所述开口区域S到所述最大，和一个部分的所述襟翼8所述后侧上的所述铰链被提供有一摆动装置11用于摆动所述折片8围绕该铰链7作为一支撑点。 | 1. Lap ahead the support which is divided into plural into direction On edge side, the hinge as a fulcrum the opening area of the bypass nozzle To provide the rockable flap which is made variable, the aforementioned support On rear end side, spirit it does advanced side of the flap in normally open direction To provide spirit expedient, on hinge rear side of the aforementioned flap, the hula Providing the shaking expedient which shakes [tsupu] the hinge as a fulcrum Variable [baipasuno] in the jet engine for the aircraft which becomes Structure of [zuru]. | F02K3/075
3473 | US7604199B2 | 翼型防护结构 | 2005-12-19 | 未缴年费 | Rolls-Royce Plc | 风扇翼型件(10)的级位于风扇罩(12)内。 风扇导管(16)部分地由硬外壳(14)限定，所述硬外壳(14)又围绕翼型件(10)。 硬外壳(14)包括楔形构件(26)，楔形构件(26)填充环(14)和外环(20)之间的环形间隙。 在翼型件(10)断裂的情况下，硬环(14)和楔(26)吸收由断裂的翼型件(10)消耗的足够的动能，以防止其通过外环(20)到达风扇罩(12)。 | 1. An aerofoil containment structure comprising at least one annular casing having an axis and a surface, a plurality of separate energy absorbable wedge members being positioned circumferentially around the surface of the at least one annular casing, said each wedge member having a major surface, said wedge members being tapered in a plane normal to the axis of the at least one annular casing, wherein circumferentially adjacent wedge members are arranged in overlapping engagement with each other over at least a portion of their major surface. | F01D5/20
3474 | US20090255271A1 | 结构短舱 | 2007-06-11 | 未缴年费 | Aircelle | 本发明涉及一种用于控制和/或控制系统， 一方面， 本发明涉及一种用于双流涡轮反应器(2)的机舱(1)，所述机舱(1)包括前进气段(5)， 一种用于围绕涡轮反应器的风扇(3)的中间段(6)和一个后部段(7)，所述后部段具有一个内部结构(7b)，该内部结构(7b)用于容纳涡轮反应器的后部，其特征在于，该内部结构具有适合于使机舱能够固定到塔架(12)上的连接装置，该塔架(12)用于在所述内部结构的至少一部分上连接到飞机的固定结构(13)，另一方面连接到推进剂组件和设置有这样的机舱的飞机。 | 1. A nacelle for a turbofan comprising a front air intake section, a mid-section designed to surround a fan of the turbojet anda rear section, said rear section having an internal structure designed to serve as a casing to a rear portion of the turbojet, wherein the internal structure has coupling means suitable for allowing an attachment of the nacelle to a pylon designed to be connected to a fixed structure of an aircraft on at least one portion of said internal structure. | F02C7/20
3475 | US20090255491A1 | 分体式飞机发动机 | 2009-02-05 | 放弃 | Scuderi Group Llc. | 一种分离循环飞机发动机，包括可绕曲轴轴线旋转的曲轴。 动力活塞可滑动地容纳在动力气缸内，并且可操作地连接到曲轴，使得动力活塞在曲轴的单个旋转期间往复运动通过膨胀冲程和排气冲程。 压缩活塞可滑动地容纳在压缩气缸内，并且可操作地连接到曲轴，使得压缩活塞在曲轴的单个旋转期间往复运动通过进气冲程和压缩冲程。 气体交叉通道可操作地互连压缩气缸和动力气缸。 空气储存器通过储存器通道可操作地连接到气体交叉通道。 空气储存器可选择性地操作以接收和输送压缩空气。 发动机安装到飞行器上，空气储存器设置在飞行器内。 | 1. A split-cycle radial engine comprising : a crankshaft rotatable about a crankshaft axis; a power bank including a plurality of power cylinders radially disposed around the crankshaft; a power piston slidably received within each power cylinder and operatively connected to the crankshaft such that each power piston reciprocates through an expansion stroke and an exhaust stroke during a single rotation of the crankshaft; a compression bank axially adjacent the power bank, the compression bank including a plurality of compression cylinders radially disposed around the crankshaft and equal in quantity to the number of power cylinders; a compression piston slidably received within each compression cylinder and operatively connected to the crankshaft such that each compression piston reciprocates through an intake stroke and a compression stroke during a single rotation of the crankshaft; each compression cylinder being paired with an associated power cylinder; each compression and power cylinder pair including a gas crossover passage interconnecting the compression cylinder and the power cylinder of the pair, the gas crossover passage including an inlet valve and an outlet valve defining a pressure chamber therebetween; andvalves controlling gas flow into the compression cylinders and out of the power cylinders. | F02B75/22
3476 | CN100549388C | 在高和低功率模式之间用阀调节的具有两偏轴线转轴的涡轮发动机 | 2006-08-18 | 未缴年费 | 特励达布朗工程公司 | 本发明公开了一种特别适合VTOL飞机的涡轮发动机(10)。涡轮发动机 的核心可包括两个转轴-低压(LP)转轴(14)和高压(HP)转轴(12)-其中，LP转轴 远离HP转轴独立地安装。发动机可以通过调节转向器阀组件(56)和通过流 向发动机的燃料流量进行调节操作。在升力工作模式中，LP和HP转轴都可 工作，而在向前飞行巡航工作模式中，HP转轴(12)工作，LP转轴(14)根据飞 行情况所需的功率可以工作或不工作。只有HP转轴(12)工作时，LP转轴(14) 可以利用调节转向器阀组件(56)和进口流动转向器阀组件(58)关闭。 | 1.一种涡轮发动机，包括： 包括低压涡轮系统和高功率涡轮系统的低压转轴组件； 包括高压涡轮系统和低功率涡轮系统的高压转轴组件，其中低压转轴组 件和高压转轴组件沿不同轴线定向；以及 调节转向器阀组件，用于根据涡轮发动机的工作模式将来自高压涡轮系 统的燃烧的气流调节至高功率和低功率涡轮系统。 | F02C3/10
3477 | CN101042096A | 等离子体复合加力涡轮风扇喷气航空发动机 | 2006-03-24 | 未缴年费 | 陈世钟 | 一种等离子体复合加力涡轮风扇喷气航空发动机，它包括低压风扇、高压压气机、燃烧室、涡轮、尾喷口，其特征是：在发动机的涡轮轴内设置内锥体轴心涵道，在轴心涵道的前端固装有叶轮，在涡轮轴上组装纳米永磁钢转子，在纳米永磁钢转子的外周组装超导材料定子，组成航空发电机，在内锥体轴心涵道的后端组装电弧等离子体发生器，在涡轮的后方流道外周设置电源螺旋体导流排，航空发电机输出端通过导流排供电给电弧等离子体发生器。本发明能利用空间的空气作为加力工质，节省燃油50％以上，燃气流体高温高速，实现歼击机的高超音速飞行，减少对大气的污染，具有飞机隐身效果，其发电机可用于激光武器电源，激光武器捕捉目标快，高温、高速、高压激光强力束能可击毁敌方多种飞行器。 | 1、一种等离子体复合加力涡轮风扇喷气航空发动机，它包括低压风 扇、高压压气机、燃烧室、涡轮、尾喷口，其特征是：在发动机的涡轮轴 内设置内锥体轴心涵道，在轴心涵道的前端固装有叶轮，在涡轮轴上组装 纳米永磁钢转子，在纳米永磁钢转子的外周组装超导材料定子，组成航空 发电机，在内锥体轴心涵道的后端组装电弧等离子体发生器，在涡轮的后 方流道外周设置电源螺旋体导流排，航空发电机输出端通过导流排供电给 电弧等离子体发生器。 | F02K9/97
3478 | CA2300571A1 | 自-用于超速检测的体系结构限制，当所述涡轮喷气发动机的切断系统停止 | 2000-03-14 | 期限届满 | Snecma Moteurs | 一个液压的燃料控制单元(100)用于一飞机发动机包括装置(14，2，16)用于控制截止在停止和切断在超速的一个燃料流通过一输出(1)转移到所述发动机的喷射器。一种逻辑模块(140)的一个状态控制所述位置开关(121，143)到一个测试位置或一正常位置，所述状态模块是管理，使得所述操作所述超速模块可被测试的每个时间该系统被启动所述地面上。该液压单元(100)的所述体系结构是这样的，其上的所述切断操作停止，可以被测试的每个着陆期间，正确的操作在所述超速观察到在停止测试是测试和在所述切断通过检测一控制之间的差值(153)的一个允许燃料流动是依赖主要在所述发动机速度，和一个真实的流量值通过检测传感器(22)。 | CLAIMS 1. Device for controlling and testing an aircraft engine cutoff on stop system, the engine comprising means of outputting a signal (153) to control the allowable fuel flow input to engine injectors, this control signal (153) being input to means (21) of controlling a fuel delivery pump (18), these control means (21) acting on the delivery pump (18) such that it outputs the allowable flow, a sensor (22) determining the value of the real instantaneous flow input to the engine injectors, the cutoff in stop means being controlled by the position (151) of a master lever, a cutoff position (151) of the master lever forming a control (151) to actuate means (16, 2) of cutting off the fuel inlet to engine injectors, this command (151) for actuating means (16, 2) of cutting off the fuel taking priority over the allowable flow control, device being characterized in that the correct operation test of this cutoff on stop system consists of measuring the difference between the value of the allowable fuel flow and the real fuel flow measured by sensor (22) determining the real instantaneous flow value. | F01D21/00
3479 | FR2819010A1 | 扇区的间隔的支撑的定子的所述涡轮的高压力环的一涡轮发动机与播放取-起 | 2001-01-04 | 放弃 | Snecma Moteurs | 本发明涉及一种罩撑杆扇区(14)用于最小化的工作间隙(j)所述的顶点之间的所述叶片(3)。和所述环(12)的所述高-压涡轮机和所述罩撑杆的扇区的安装间隙(14)在所述高-压涡轮机壳体(1)。每个罩撑杆扇区(14)具有上游一突片(20)包括一个端部(21)。支撑在所述内墙(1L)的所述高-压涡轮机壳体(1)之间，从而生产一种紧密接触所述部件固定所述罩撑杆的扇区(14)与所对应的部分所述高-压涡轮机。本发明是适用于到装备的飞机气体涡轮发动机。 | CLAIMS1.Support spacer sector (14) of the stator ring (12) of the high pressure turbine of a turbomachine with take-up of mounting clearance of the spacer (14) and operating (J) sectors between the sectors d ring (12) and the top of the rotor blades (3), comprising : - an upstream radial wall (14M) with an external upstream hook (16M) intended to be engaged axially with an upstream notch (17M) corresponding to a high pressure turbine casing (1) of the turbomachine; - an upstream internal hook (18M) intended to be engaged in an upstream notch (19M) corresponding to a ring sector (12); - a downstream radial wall (14V) with a downstream external hook (16V) intended to be engaged axially with a corresponding downstream notch (17V) of the high pressure turbine casing (1) of the turbomachine; - an internal downstream hook (18V) intended to be fixed to the corresponding ring sector (12), characterized in that it comprises a tongue (20), longitudinal, fixed upstream from the outside of the upstream wall (14M) , having an external radial bearing surface (22), at its front end (21) which projects outwards, so as to bear on the internal face (II) of the high pressure turbine casing (1) of the turbomachine and to exert a thrust thereon, when the support spacer sector (14) is in place. | F01D9/04
3480 | FR2920214A1 | 双密封 | 2007-08-20 | 放弃 | Aircelle Sa | 该密封件(1)被设计以被插入一个之间的一个涡轮喷气发动机机舱的元件和一个元件的一推进整个的一个平面，根据本发明，所述密封件(1)包括\/理解在至少两个管状部件(2)。平行呈现各一个的四边形横截面包括一支撑平面的面(4)，一个凸表面的接触(6)与一元件，以被密封和两个侧表面(5)凹形连接所述凸形面(6)的接触到所述平面的支承面(4)，所述两个管状部件(2)上制作的一涂覆的针织一种合成的桌布矩阵。 | CLAIMS51. Seal (1) designed to be interposed between a nacelle element and an element of a turbojet of a propulsion unit of an airplane, characterized in that the seal (1) comprises at least two parallel tubular parts (2) each having a quadrangular cross section including a flat bearing face (4), a convex face of10contact (6) with an element to be sealed and two concave side faces (5) connecting the convex contact face (6) to the flat bearing face (4), the two tubular parts (2) consisting of a sheet knitted fabric coated with a synthetic matrix. | F16J15/10
3481 | DE202006018098U1 | 能量传感器系统 | 2006-11-27 | 期限届满 | Jung Nadine | 本发明涉及一种能量转换系统，其包括在至少一个压缩机(14)和一涡轮(16)具有一涡轮轴，其通过涡轮被连接到所述压缩机压缩气体的装置。所述的本发明的目的是，以提供一能量转换系统，其是紧凑和轻-重，并普遍可用于陆地-，水-和飞机。该系统应具有一个正能量平衡，特别是一种低特定燃料消耗。用于这种目的，该压缩机(14)是所述预-在至少一个自由-活塞发动机的压缩机(18)，其具有在至少一个活塞(20)，其可以被往复运动在一缸室和将所述相同的向上成两个燃烧腔室(36，38)和被连接到所述涡轮(16)通过压缩气体的装置。 | 1. Energy conversion system comprising at least one compressor ( 14 , 54 , 58 , 90 , 92 , 124 , 154 , 244 , 258 , 260 , 304 , 444 , 470 , 498 , 500 ) connected thereto and a compressed gas Turbine ( 16 , 78 , 302 , 432 , 434 ) with Turbine shaft ( 60 , 82 , 250 , 262 , 300 , 430 , 440 , 446 , 466 , 502 , 516 ), wherein , the compressor ( 14 , 54 , 58 , 90 , 92 , 124 , 154 , 244 , 258 , 260 , 304 , 444 , 470 , 498 , 500 ) at least one free piston engine a precompressor ( 18 , 52 , 84 , 108 , 126 , 130 , 133 , 160 , 222 , 236 , 253 , 318 , 478 ) is, the at least one in a cylinder chamber ( 74 , 196 , 198 , 200 , 202 , 204 , 206 , 208 , 210 , 458 , 460 , 488 ) reciprocating and converts it into two combustion chambers ( 136 , 138 , 144 , 146 , 292 , 294 , 490 , 492 , 38 , 336 , 338 , 362 , 364 , 394 , 396 , 398 , 400 ; 266 , 267 , 270 , 271 ) divisionary piston ( 20 , 50 , 72 , 110 , 128 , 132 , 134 , 162 , 164 , 166 , 168 , 170 , 172 , 280 , 316 , 356 , 358 , 390 , 392 , 420 , 422 , 424 , 426 , 462 , 464 , 480 ) and compressed gas to the Turbine ( 16 , 78 , 302 , 432 , 434 ) is connected. | F02B63/04
3482 | JP2008144715A | 用于气体涡轮发动机控制装置 | 2006-12-12 | 未缴年费 | Toyota Motor Corp | 要解决的问题 : 以提供一种用于一种燃气涡轮发动机控制装置，执行一个最佳的燃烧控制在一种提取式发动机。溶液 : 在所述燃气涡轮发动机3，通过一压缩机10流动的空气压缩到一个燃烧器11和被提取的作为能量，和一涡轮12是通过燃烧气体在所述燃烧器11旋转。所述控制装置2用于该气体涡轮发动机3计算的物理量有关的到所述空气在所述燃气涡轮发动机3通过利用一个涡轮流率系数所述阻涡轮12的一个区域中。所述物理量被计算，这种作为这种作为一种所述燃烧器11流入的空气流率Ga; 一个所述的涡轮12的入口气体温度t4，和一个提取流率ga_e提取的作为能量从所述压缩机10。版权 : (C)2008，&inpit | 1. Air compressed by the compressor is allowed to flow into the combustor and is taken out as energy, the turbine by the combustion gases in a combustor of a gas turbine engine rotation control device, the characteristics of the turbine in the gas turbine engine air value using the calculated physical amounts related to the gas turbine engine characterized in that the control device. | F02C9/18
3483 | RU2008110285A | 发动机垂直起落的飞机 | 2008-03-17 | 撤回 | болотин николай борисович (Ru) | 1。所述发动机垂直起落的飞机，含所述涡轮压缩机与所述外壳体，所述压缩机，该燃烧腔室，输出基于在其是通过气体连接电路与所述的涡轮，和射流喷嘴，其被其特征在于，通过该事实，即该发动机为执行与两个turbocompressors的双转子，其包含，在转动，轴与所述压缩机叶轮和所述涡轮轮，和还所述内圆柱形壳体，其通过在至少一个气密的装置径向隔板是连接与所述外壳体，而且燃烧腔室是固定所述外壳体外侧。!2。发动机的翼飞机在[P]。1; 它被其特征在于，通过该事实 : 所述喷射喷嘴是与所述外壳体连接。!3。发动机的翼飞机在[P]。1或2，其被其特征在于，通过该事实 : 所述燃烧腔室被固定在下所述其之间的中间部分所述压缩机的前外壳体和所述涡轮和被连接在所述入口与所述空气收集器，和在所述输出与该集管。 | 1. The engine aircraft vertical takeoff and landing, with a turbocharger comprising an outer housing, a compressor, a combustion chamber, the output of which is connected to the turbine gas path, and the jet nozzle, characterized in that the motor is configured with two turbochargers birotating comprising, in turn, Shafts compressor impellers and turbine impellers and the inner cylindrical body through which at least one radial partition hermetically connected to the outer housing, wherein the combustion chamber is mounted outside the outer casing. | F02C7/00
3484 | RU2008110287A | 发动机垂直起落的飞机 | 2008-03-17 | 撤回 | болотин николай борисович (Ru) | 1。所述发动机垂直起落的飞机，含所述涡轮压缩机与所述壳体，所述压缩机，该燃烧腔室，输出基于在它是通过气体连接电路与所述的涡轮，和射流喷嘴，其被其特征在于，通过该事实，发动机被执行与两个turbocompressors的双转子，其包含，在转动，轴与所述压缩机叶轮和所述涡轮机轮，!2。发动机在[P]。1，它被其特征在于，通过该事实是同心地执行为turbocompressors到所述轴的所述外部壳体。!3。发动机2上，其被其特征在于，通过该事实 : 所述喷射喷嘴是连接与所述外壳体。!4。发动机在[P]。1，任2或3，是有关该事实是不同的是，所述燃烧腔室被固定在下所述外壳体。 | 1. The engine aircraft vertical takeoff and landing, with the housing comprising a turbocharger, a compressor, a combustion chamber, the output of which is connected to the turbine gas path, and the jet nozzle, wherein the engine is configured with two turbochargers birotating comprising, in turn, with the shafts compressor impeller and turbine wheel. | F02K3/00
3485 | RU87212U1 | 所述的风扇或压缩机轮是工作 | 2009-04-07 | 未缴年费 | российская федерация, от имени которой выступает министерство промышленности и торговли российской федерации | 该技术的溶液是一种上下飞行器风扇或低-压力的压缩机的气体-涡轮发动机。工作，所述轮的风扇或飞机发动机的含有[traktovye]regiments压缩机(3)从复合的材料制成，它是单独从所述叶片(2)。每个架(3)它具有所述支撑腿(6)，前(9)和后(10)所述环形止口，组合在根据输入的所述配合部件与用于所述的起见(4)和输出(5)适配器，和凹槽(29)超过两个相邻的所述叶片侧，其被建立之前填料(28)从所述弹性阻尼和密封材料，用于紧固的[traktovoy]架(2)到所述盘(1)之前，每个[traktovoy]架是建立所述螺栓(11)，位于在所述外部(12)和内部(13)锁定衬套。在所述头(16)螺栓，它们被执行的多面体(17)所述翻下由螺栓键和环形槽(19)，位于下，所述的多面体。用于保证该锁超出所述外部喷射器面(16)螺栓被切割斜槽(19)，超过所述外部(12)所述衬套的内表面被执行铣削(20)。内衬套是从高韧性的材料制成。用于所述锁所述壁的所述的螺栓该倾斜凹槽旁的内衬套被变形(19)所述头和所述磨作业的旁边(20)外套管，和多面体和与所述环形凹槽在一起的[traktovoy]架被加深填充用于所述的胶起见，其外部表面是地面齐平的与所述衬套表面。简化在所述的生产与施工和所述的高可靠性的技术所述叶轮是技术结果的质量的降低。 | 1. Are working the wheel of fan or compressor of aircraft engine, which contains disk, the set of the rotor blades, established before the disk, [traktovye] regiments, which form between the adjacent blades the section of bushing circumscription, and placed between the input and the output across the flow by adapters, that is characterized by the fact that the [traktovye] regiments are made from composite material and it is separate from the blades, each shelf has supporting leg, front and rear annular spigots, cmbined in accordance with for the sake of the mating parts of input and output adapters, and grooves beyond both adjacent the blades sides, before which are established the padding from the elastic damping and sealing material, the bolt for fastening of [traktovoy] shelf to the disk, established before each [traktovoy] shelf inside the external and internal locking bushings, in this case before the bolt head they are executed polyhedron under the turning up bolt key and the annular groove, located under the polyhedron, for guaranteeing the lock, beyond the external injector face of bolt are cut inclined grooves, the millings are executed beyond the internal surface of external bushing, internal bushing is made from highly ductile material and for the lock of bolt the walls of internal bushing are deformed beside the inclined grooves of head and beside the millings of external bushing, and polyhedron and annular groove together with the deepening of [traktovoy] shelf are filled for the sake of glue, whose external surface is ground flush with the bushing surface. | F01D5/02
3486 | CN101539066A | 喷雾液体到热壁上蒸发与喷气发动机和蒸汽机复合发动机 | 2009-04-22 | 撤回 | 王鑫弘 | 本发明涉及一种喷雾液体到热壁上蒸发与喷气发动机和蒸汽机复合 发动机，主要由空气喷气发动机，压气机，燃烧室，涡轮，尾喷管，密闭 夹层外壳，喷雾嘴，蒸汽导管，蒸汽轮机，圆锥齿轮，排汽管，冷凝散热 器，水泵，尾开夹层外壳，涡轮螺桨发动机，环形围固壳，钢管，螺旋桨， 涡轮螺桨风扇发动机，花瓣样式喷管，圆管壳，蒸汽涡轮机等部件组成。 该复合发动机热效率高，节能，振动小，噪音低，结构简单，技术成熟等。 可用于各种飞机、发电等应用广泛。 | 1、本发明涉及一种喷雾液体到热壁上蒸发与喷气发动机和蒸汽机复 合发动机，原理是：喷气发动机的燃气温度在2000多度使尾喷管发热， 用直接喷雾液体到热壁上高速蒸发装置对其利用，在尾喷管壳外装置夹层 外壳与尾喷管壳形成蒸发室，由喷雾嘴将液体喷雾到高温的尾喷管壳上高 速蒸发产生的高压蒸汽进入蒸汽轮机作功，蒸汽轮机与喷气发动机联轴 转动同或无涡轮由蒸汽轮机直接推动压气机运转。 | F02G5/02
3487 | CA2364647A1 | 用于航空燃气涡轮发动机的所述控制方法 | 2001-12-06 | 放弃 | Rolls Royce Deutschland | 18本发明涉及到所述交换，去除或此外，作为适用的，所述单独的轴之间的介质和\/或功率的一发动机，个体之间的发动机和所述发动机和所述飞行器之间，因此，所述本发明providES用于自由度使发动机参数的附加度到被寻址的术语中的一种降低或避免的负共振或节拍。 | What is claimed is : 1. Method for the control of engines of an aircraft having at least two engines, in which energy is taken from at least one engine. | F02C9/00
3488 | RU2367810C1 | 飞机喷发动机出口装置。 | 2008-01-17 | 未缴年费 | Federal'noe Gosudarstvennoe Unitarnoe Predprijatie Tsentral'nyj Institut Aviatsionnogo Motorostroenija Imeni P.I. Baranova; Rossijskaja Federatsija, Ot Imeni Kotoroj Vystupaet Ministerstvo Promyshlennosti I Torgovli Rossijskoj Federatsii | 领域 : 发动机和泵，物质 : 本发明涉及一种涡轮喷气发动机发动机出口装置，特别是以喷嘴，其允许改变发动机推力矢量和提高飞机采取-断-和-降落性能和可操作性。本发明提出一种飞机涡轮喷气发动机发动机出口装置包括喷嘴，发动机机舱，出口部分的后面设置所述喷嘴和刚性地连接与所述喷嘴和发动机挂架不动壳体。提出的出口部表示致动的折片是可以改变所述出口装置和气体的动态型材被设置在一角度，以喷嘴轴线。前述翼片被安装在铰接的链节，以允许该成型机的出口移动以改变空气动力学轮廓装置。铰链的链接设置在出口部翼片和出口的横截面更接近到出口装置的特征锉刀长度比铰链节的设置还从前述横截面是，发动机机舱外壳体，所述出口部的前方，容纳附加的致动可动片是在\/从在所述发动机机舱外表面移动，用于例如在辊与导向件。效果 : 膨胀发动机性能，改进的飞机采取-断-和-降落characteristics.4划出 | 1. End device of jet engine, containing nozzle, pod, located above the nozzle output part and the pylons, rigidly connected for the sake of the immobile nozzle body and engine, that is characterized by the fact that the output part is executed in the form the mobile folds, controlled by drives, which have the capability to change the gas-dynamic profile of end device and to be established at angle to the axis of nozzle, in this case the mobile folds of output part are established on the linkages, which ensure the displacement of mobile folds for changing the profile of end device, the linkages, established on the mobile folds of output part and located nearer to the exit section of end device of jet engine having large length, the linkages, established on the mobile folds of output part and located further besides the exit section of the output devices of jet engine, and on the external casing of pod, before the output part, are established the additional mobile folds, controlled by drives and which have the capability to be slid and to be advanced by means of the external surface of pod, for example, on the rollers with the guides for shaping of its external outline. | F02K1/38
3489 | RU2367811C2 | 方法以控制反向推力四-发动机期间飞机气体涡轮发动机的辊-出在使用两个-发动机推力反 | 2007-07-30 | 未缴年费 | Komov Aleksej Aleksandrovich | 领域 : 发动机和泵，物质 : 本发明涉及飞行器工程，特别以控制飞机气体涡轮发动机的方法反向推力在飞机辊-出。顺应性与提出的方法中，静压力接收器的外和内表面上分别设置发动机机舱，其读数被比较以飞机辊时的空气压力接收器的那些(apr)-出使用推力反向。在情况下，有是前述读数之间没有失配，内发动机的推力是保持不变的，在情况下，有被失配读数之间的静压力接收器设置在所述的吊舱的内表面和外发动机，如以及作为所述读数之间的静压力接收器安装在外发动机机舱的表面和那些AVR，内发动机的反向推力是降低使其存在是不前述的不匹配，即pst。出-RST，且相距≠℃，pst。出-RST，AVR≠℃，其中pst。出，pst。相距被外和内发动机机舱上的静压力，pst。AVR为静压力接收从AVR。提出的方法包括还比较所述的静态压力读数接收机外和内发动机机舱表面上设置与AVR读数。注意的是，内发动机反向推力是整个飞机的着陆运行期间变化，直到推力反向停运。效果 : 改进的着陆性能和保护发动机的抵靠反向射流和外来物质的进入。 | 1. Method of regulating the value of reverse thrust of gas turbine engines on the path of four-engine aircraft with the use of a reversal of the thrust of two inboard engines, which is characterized by the fact that, for the purpose of the guarantee of landing data of aircraft and protection of engines from the entry of reversible jets and foreign objects : static-pressure probes place beyond the surface of the pods of external and inboard engines; compare the indications of the static-pressure probes, located beyond the surface of the pods of external and inboard engines, with the indications of air-pressure head (ПВД) during the landing run with the application of thrust reversal; in the absence the disagreements between the indications of the static-pressure probes, established beyond the surface of the pods of external and inboard engines, and by the indications of air-pressure head, the value of the reverse thrust of inboard engines leaves by constant; with the appearance of disagreements between the indications of the static-pressure probes, established beyond the surface of the pods of external and inboard engines, and also the disagreements between the indications of the static-pressure probes, established beyond the surface of the pods of outboard engines, with the indications of air-pressure head, is produced reduction in the value of the reverse thrust of inboard engines until is removed the disagreement of the indications of the static-pressure probes indicated; P [of [st].[vneshn]] - R [of [st].[vnutr]] of ≠0; P [of [st].[vneshn]] - R [of [st].[PVD]] of ≠0; where R [of [st].[vneshn]] R [of [st].[vnutr]] - value of static pressure on the pods of external and inboard engines; R [of [st].[PVD]] - the value of static pressure, obtained from the air-pressure head; the comparison of the indications of the static-pressure probes, established beyond the surface of the pods of external and inboard engines, with the indications of air-pressure head, and a change in the value of the reverse thrust of inboard engines are produced at the point of the elongation of landing run up to the disconnection of thrust reversal. | F02K1/00
3490 | CA2622113A1 | 用于启动燃气涡轮直升机发动机的方法、所述发动机的燃料供应系统以及具有所述系统的发动机 | 2008-02-28 | 权利终止 | Turbomeca | 该方法涉及通过加压供应管(32)将燃料直接供应到一组主喷射器(40)的主启动喷射器(40a)，同时在该管和其他主喷射器之间施加压降。 在主起动喷射器的水平处引起点火。 在点火之后消除压降，使得所有主喷射器在相同的燃料压力下被供应燃料而没有任何压降。 本发明还涉及一种用于燃气轮机直升飞机发动机的燃烧室的燃料供给回路。 | 7CLAIMS 1.Method for starting a gas turbine helicopter engine powered by a fuel circuit comprising a pressurized fuel supply line and a plurality of main injectors for injecting fuel into a combustion chamber of the engine, process by which : - at least one (40a) of the main injectors (40) is fed, forming the main starting injector, directly by the pressure supply line (32), while a pressure drop is imposed between the line d pressure supply and the other main injectors, - ignition is caused at the main starting injector, and - after ignition, removing said pressure drop imposed between the supply line and the other main injectors so that all the main injectors are supplied with substantially the same fuel pressure, without imposed pressure drop. | F01D19/00
3491 | RU2366838C1 | 保护飞机气体涡轮发动机风扇壳体的壳体 | 2008-03-19 | 未缴年费 | Zakrytoe Aktsionernoe Obshchestvo Kirasa | 领域 : 发动机和泵，物质 : 本发明涉及防护壳体设计，以捕获破坏涡轮叶片和风扇壳体的片段。提出的保护壳体包括工业织物缠绕在所述风扇壳体在叶片转速区域，和保持-上外壳代表从芳族聚酰胺线程和聚乙烯薄膜制成的工业织物层铺在其上的，它还包括层的预浸料坯制成从所述相同的芳族聚酰胺丝织物。注意的是，前述外壳被保护，从外侧，通过一个层的防潮防水材料。效果 : 降低风扇的重量housing.3Cl，1划出 | 1. The protective housing of fan housing, which includes wound on the basis of it before the zone of blades tape from industrial cloth, on which is placed the retaining shell in the form of the fabric of industrial cloth from the aramid threads with the insulating throughout the entire length of housing layers of polyethylene film, then the layers of prepreg from the same cloth from the aramid threads, by impregnated bonding agent, and based on the outer side shell is protected by the layer of moisture-proof material. | F04D29/40
3492 | RU2366839C1 | 保护飞机气体涡轮发动机风扇壳体的壳体和其生产的方法 | 2008-03-19 | 未缴年费 | Zakrytoe Aktsionernoe Obshchestvo Kirasa | 领域 : 发动机和泵，物质 : 本发明涉及防护壳体设计，以捕获破坏涡轮叶片和风扇壳体的片段。提出的保护壳体包括破坏和保持-起层由从芳族聚酰胺baric和铺设在风扇壳体。注意前述层包括预浸料坯层由从工业织物，其特征与破裂强度的表面密度145克\/平方米的在至少3500至4000N\/纬纱和经纱，或织物与表面密度的350克\/平方米和破裂在至少6350N\/纬纱和waft的强度，和芳族聚酰胺线的经纱，所述后者具有弹性-粘结剂的表面层施加在其上。注意，这里是该整个外壳被胶粘到所述风扇壳体。较高-强度-和-高-耐久性阻尼-防水材料层保护所述前外表面。所提出的方法包括切割的织物，通过喷淋preprag制备弹性粘结剂在织物表面，它包括还带，织物和芳族聚酰胺织物preprag层卷绕在所述风扇壳体，聚合或干燥，和挤前述层。效果 : 降低重量的风扇housing.6Cl，2划出 | 1. Shielding shell of fan housing of aircraft gas-turbine engine, which includes the layers of destruction and the layers of restraining, made from aramid cloth and fixed on fan housing, that is characterized by the fact that the layers of destruction and the layers of restraining contain the layers of prepreg of industrial cloth with surface density 145 [g]/[m] (2) with the breaking load not less than 3500-4000 N on the weft and the basis or cloth with surface density 350 [g]/[m] (2) with the breaking load not less than 6350 N on the weft and the basis from the aramid threads, down surface of which the layer of elastic bonding agent is substituted, in this case entire shell on the housing is fixed with the aid of the glue, but based on the outer side it is protected by the layer of the moisture-proof material, which possesses those increased by strength and heat resistance. | F04D29/52
3493 | RU86735U1 | 热接收器，用于测量所述气体流的温度(versions) | 2009-02-16 | 期限届满 | открытое акционерное общество научно-производственное объединение сатурн | 有用的模型是一种下所述飞机发动机的结构和可被用于测量所述气体流的温度之前，该气体-涡轮机单元。所述的逼近所述的制动所述室的壁的温度到温度的停滞流是该技术有用的模型的任务，由于什么所测量的误差的降低。所述已设定的两个设备的技术问题是达到与所述辅助。[variait]1。所述纵向的流线型热接收器，用于所述测量制动温度的气体流它包含所述的照相机与所述输入和出口，该热电偶，设置于所述制动所述的照相机的空腔和所述护套，建立围绕所述的照相机，和其中形成用于所述起见，本发明的环形凹槽。所述室壁中的出口被执行的制动和护套。新的所述有用的模型之前是所述气密的事实所述环形凹槽被执行，并且其长度是不小于所述制动所述的照相机所述的空腔的长度。版本2。热接收器的流线型用于测量所述制动温度的气体流量纵向包含所述的照相机与所述输入和出口，该热电偶，设置于所述制动所述的照相机的空腔和所述护套，周围建立所述摄像机; 和其中形成用于所述起见，本发明的环形凹槽。所述室壁中的出口被执行的制动和护套。新的所述有用的模型之前是所述的事实所述环形凹槽是提供用于该为了的所述入口狭缝，位于同心输入信道。环形凹槽被报告与该制动所述的照相机所述的空腔通过该开口在其壁; 它是执行所述出口上方。所述环形凹槽的长度是不低于所述制动所述的照相机所述的空腔的长度。 | 1. Heat receiver longitudinally surrounded by flow for measuring the temperature of gas flow, that contains the camera of braking with the entrance and outlets, the thermocouple, located in the cavity of the camera of braking, and the jacket, established around the camera and which generates for the sake of it annular recess, in this case outlet is executed in the chamber walls of braking and jacket, that is characterized by the fact, annular recess is executed airtight and its length is not less than the length of the cavity of the camera of braking. | G01K7/02
3494 | DE102005007776A1 | 拉格朗日 | 2005-02-19 | 撤回 | Mtu Aero Engines Gmbh | 本发明公开了一种用于调节轴承阵列的装置和方法，特别是用于燃气涡轮飞机发动机。 轴承阵列具有第一定子侧或固定的轴承环和第二转子侧或旋转的轴承环，其中滚动元件位于定子侧轴承环和转子侧轴承环之间。 换能器被分配给定子侧轴承环以确定定子侧轴承环的位置，并且致动器控制定子侧轴承环的位置。 | Bearing assembly, particularly for a gas turbine aircraft engine, with a first, stator or stationary bearing ring (11)and a second rotor side and the rotating bearing ring (12)wherein between the stator bearing ring (11) and therotor-side bearing ring (12) Rolling elements (13arranged)are, characterizedThat the stator bearing ring(11) On the one hand measuring sensors for determining the positionthe stator bearing ring (11) And on the other hand actuators(21) For influencing the position of the statorRace (11) assigned. | F16C19/52
3495 | FR2905358B1 | 壁防火保护的飞机。 | 2006-09-06 | 放弃 | Eurocopter France | 所述的防火墙(12)具有一金属壁(3)插入在一飞机结构(5)和包括一个表面(3′)放置相反，以一个隔室(1)。一种调整单元(11)与另一壁(4)，保持一个表面的最大温度。在一预定温度值下比一自-点火温度的隔室元件即油，其中所述最大温度。范围300和310度摄氏温度之间。该单元具有一抽吸单元即泵，与一个管(13)，其连接一出口孔(7)以一气体排气导管(10)的一个涡轮发动机(9)的另一隔室(2)。 | ίοCLAIMS1.Firewall (12) of an aircraft separating a first (1) and a second (2) compartments of said aircraft, said first compartment (1) comprising a plurality of elements, 5characterized in that, said firewall (12) being provided with a first wall (3) inserted into the structure (5) of the aircraft and having a first surface (3 ') facing said first compartment (1) ), said firewall (12) is provided with a regulating means (4, 13) to maintain the temperature10maximum of said first surface (3 ') of the first wall (3) at a predetermined temperature value lower than the self-ignition temperature of said elements. | B64D33/08
3496 | CN101203667A | 用于除去涡轮发动机的空气进口罩的前缘的冰霜的系统 | 2006-06-15 | 未缴年费 | 空中客车运营简化股份公司 | 用于除去涡轮发动机的空气入口罩的前缘外壳的冰霜的系统，包括热压力空气供应管道(60)和保护壳体(90)，它们是纵向刚性的，并且被刚性地固定到翼箱(10)的隔壁(5)上，其中所述保护壳体(90)相对于包含在隔壁(11)内的滑动轴承(15)是可滑动的，并且所述空气供应管道(60)通过弹性壁(16)被连接到保护壳体(90)上，该弹性壁封闭隔离的空间(12)并且在空气供应管道(60)和保护壳体(90)之间使得相对的纵向运动能被实现。 | 1.一种用于除去涡轮发动机的空气进口罩(2)的前缘(1)的霜 的系统，特别用于飞行器，所述前缘(1)是中空的而且限定由第一内 部舱壁(5)封闭的环形室(4)，并且所述除霜系统包括： -增压的热空气供应管道(60)，它被用于在它与所述前缘(1) 相对的后端(60R)处连接增压的热空气管路(7)，并且在其朝向所述 前缘(1)的前端(60A)处连接喷射器(8)，该喷射器把所述增压的 热空气喷射进入前缘的所述环形室(4)内，所述供应管道穿过所述空 气进口罩(2)的隔舱(10)，该隔舱在前部被所述第一内部舱壁(5) 限定，并且在后部被第二内部舱壁(11)限定；以及 -内部保护封套(90)，它被设置在所述隔舱(10)内，并且限 定封入所述供应管道的隔离体积(12)， 其特征在于： -所述供应管道(60)和所述保护封套(90)是纵向刚性的； -在一个侧面上，所述供应管道(60)和所述保护封套(90)被 刚性地固定在所述舱壁之一上；以及 -在另一个侧面上： ·所述保护封套(90)能够相对于设置在另一个舱壁上的滑动轴 承(15)滑动；以及 ·所述供应管道(60)通过弹性壁(16)被连接在所述保护封套 (90)上，该弹性壁封堵所述的隔离体积(12)并且允许所述供应管道 (60)和所述保护封套(90)之间相对的纵向运动。 | F02C7/047
3497 | DE10355917A1 | 气体涡轮机，在特定的航空发动机，和用于所述生产工序的电与一个燃气涡轮机 | 2003-11-29 | 未缴年费 | Mtu Aero Engines Gmbh | 一个气体涡轮机，在特定的飞机发动机和以一种方法用于产生电能量在一个气体涡轮机被提供。所述气体涡轮机，包括在至少在发动机芯(18)，在其一个轴(19)产生一个轴输出。所述涡轮机是装备与装置，其产生的电能量都从该轴输出通过产生所述发动机芯(18)和从所述压缩的空气是被散发由所述发动机芯(18)。 | Gas turbine, in particular an aircraft engine, having at leasta core engine (18; 33), Where aWave (19; 34) Of the core engine (18; 33)mechanical shaft power dissipatedis characterized by means, on the one hand from the core engine(18; 33) dissipatedShaft power to generate electrical energy, and on the other handfrom the core engine (18; 33) Dissipated, compressed airgenerate electric power. | F02C7/36
3498 | US20090121087A1 | 具有主动风扇平衡系统的高速垂直起落飞机 | 2007-01-31 | 未缴年费 | Go Aircraft Ltd. | 一种高速垂直起飞和着陆飞机，包括具有由主体支撑的发动机的主体。 风扇组件也由主体承载。 风扇组件包括轮毂和多个叶片，以提供飞机的垂直升力。 在风扇组件上设置有喷嘴环。 喷嘴环包括环形喷嘴阵列。 来自发动机的热气体通过供给管道供给到喷嘴阵列。 轴承机构将风扇组件支撑在主体上。 轴承机构承载在工作空间中。 刷密封组件将工作空间与通过进料管道到喷嘴阵列的热废气隔热。 | 1. A high-speed vertical take-off and land aircraft, comprising : a body; an engine supported by said body; a fan assembly carried by said body, said fan assembly including a hub and a plurality of blades to provide vertical lift for said aircraft; a nozzle ring on said fan assembly providing an annular nozzle array for ejecting hot exhaust gases at a temperature from said engine; a feed duct receiving said hot exhaust gases from said engine and directing said hot exhaust gases to said annular nozzle array; an interface between said feed duct and said annular nozzle array where said hot exhaust gases have a pressure P1; a bearing mechanism vertically supporting and horizontally centering said fan assembly, said bearing mechanism being carried in a work space defined between said fan assembly and said body; anda brush seal assembly thermally isolating said work space from said hot exhaust gases moving through said feed duct and said annular nozzle array; said brush seal assembly including : (a) a brush seal positioned across an entry to said work space; (b) a brush seal manifold provided between said brush seal and said interface; and(c) an air source providing pressurized air to said brush seal manifold at a pressure P2 where P2 is equal to or greater than P1 so as to provide a curtain of relatively cool air between said brush seal and said hot exhaust gases whereby said work space is thermally isolated from said hot exhaust gases. | B64C29/00
3499 | CA2371326A1 | 程序用于去-冰一种喷发动机的空气通过入口罩的强制循环装置的一流体，和装置。用于将所述所述程序 | 2002-02-12 | 期限届满 | Airbus France | -本发明涉及一种去-结冰的方法的一盖的一反应的空气进气发动机，包括\/理解一个唇部(6a)，一个系统(10)的去-所述唇的冰和装置(11)的声衰减其特征在于在使其由在构成所述的声衰减装置由单独的小岛状物(12)形成的各一个的一个夹芯包括\/理解一个声学电阻多孔层形成一部风机(13)的所述通道的外部信封限定由所述唇部，一个气泡心脏和反射器(15)，以构成或盖所述反射器与每个小岛使用一个共同的元件(15)延伸在该单元从所述小岛状物(12)，以放置在通信小岛屿之间的空间，在所述一个手动，与所述唇部(6a)和所述的内部，在所述其它手动，与所述一种以创建一循环中所述盖的外部强制的所述流体的去-冰从所述唇所述的内部，直到所述的外侧所公知的作为帽。-应用到该反应的发动机飞机。 | Claim 1. A method of defrosting an air intake mask (5) of a jet engine comprising an air intake lip (6), a system {10, 1) for defrosting a lip supplied with pressurized hot fluid, and an acoustic attenuation device (11) forming an integral part of a defined area of said lip, characterized in that said acoustic attenuation device comprises an outer housing formed by separate islands (12, 24, 28) each free sandwich comprising an outer housing forming the fan passage defined by said air intake lip, a single or multiple layer of honeycomb cores and reflectors (15, 15 '), using common elements (15, 15') across all the islands (12, 24, 28) to communicate one or more spaces between the islands, on the one hand with the interior of the lip (6) and on the other hand with the cover (5) to generate a forced circulation of defrosting fluid from the interior of the lip to the exterior of the cover via the island space. | F02C7/047
3500 | DE102008010623A1 | 程序用于所述的涂层结构单元 | 2008-02-20 | 未缴年费 | Mtu Aero Engines Gmbh | 本发明涉及一种方法用于涂层的组分具有至少一个开口和\/或孔，特别是用于涂料成分的气体涡轮机或飞机发动机，其中该涂层的组分进行在至少在该区域的开口和\/或该孔用一种冷气体喷淋方法和所述组分是取向近似垂直于该颗粒被施加到所述的喷射方向和形成该涂层。 | 1. Method for coating a component having at least one opening and/or hole, in particular for forming part of an aircraft engine gas turbine or a, wherein , the coating located at the top of the device by means of a bore opening and/or is approximately perpendicular to the cold gas spraying method and the component forming the coating to be applied and aligned particle beam. | C23C24/04
3501 | AU2003224630A1 | 永久磁体用于一种交流发电机燃气涡轮发动机 | 2003-02-25 | 撤回 | Hamilton Sundstrand Corporation | 一种永磁交流发电机(PMA)，包括随传动轴旋转的定子和安装在定子内并随燃气涡轮发动机输出轴旋转的转子。 转子以涡轮输出轴的相对较高速度驱动，而定子以螺旋桨轴的相对较低速度驱动，如通过直列式齿轮箱所降低的。 传动轴和涡轮输出轴之间的大的速度差导致紧凑的PMA，该PMA提供显著的电功率输出。 当PMA的定子与传动轴一起旋转时，动力直接提供给旋转毂和叶片，而不需要迄今为止必需的滑环和相关的电传动部件。 | 无 | B64D15/12
3502 | RU2365891C1 | 诊断的方法和维护的气体涡轮引擎 | 2008-02-19 | 未缴年费 | Otkrytoe Aktsionernoe Obshchestvo Aviamotornyj Nauchno-Tekhnicheskij Kompleks Sojuz | 字段 : 电动机和泵。物质 : 本发明涉及反应性的技术领域，具体地说，涉及领域的诊断，维护，接受和输送的气体涡轮机用于飞机发动机和能发电厂，操作上的液体和气态燃料。诊断和维护的气体涡轮引擎的方法由电机的电流值的登记条件中的标准; 在其与规定的参考值比较，去除发现的缺陷和实现控制的检查。电机的电流值的登记条件的准则是通过视觉检查与以下实施拆卸的电动机，发送由设计者和制造商购买的聚集体和关断的部件，实现无损检查的方法和已数据压缩的测试，有记录电机的标准值相比，用于与电机条件的标准承载状态testings实例，和它被形成与聚集体的修复技术的列表要求的维护，单元和电机，它是对象，以修复，替换和余量有效的用于装配，电机被组装，安装在试验台，存在一种实现台接收的测试与调整和所有的其控制系统和对照组件的质量规格和主一种电动机的与指定值，有选择从所述号码，通过接受测试的电机从批量，其上有被实现的台架的耐久性测试，什么它被再次进行视觉检查后，拆卸，购买的聚集体和部件有被发送到设计者和制造商; 有实现无损检查方法，电动机和将已数据压缩testings的几何形状的测量部件，有被登记的值相比电机的准则与指定的值，和有关于电机余量，以形成由比较的结果结论如下与初始分配的操作或它是实现改变的资源和后的接收和发送所述其余的电动机这批入操作。效果 : 这种方法将提供扩展功能的能力的聚集体的功能检查。1显示 | 1. Method of diagnosis and repairing the gas turbine engines, which is consisted before the record of the instantaneous values of the criteria of the state of engine, their comparison for the sake of the given standard values, the elimination of the revealed defects and conducting the control checks, that is characterized by the fact that the record of the instantaneous values of the criteria of the state of engine is accomplished by visual inspection with the subsequent dismantling of engine, sending of commercial aggregates and component product to developers and to manufacturing concerns, by conducting the nondestructive methods for control and laboratory testing, compare the registered values of the criteria of engine, for example, with the criteria of the state of engine, which withstood official tests, and they form with the observance of the claims of repair technology the enumerations of aggregates, nodes and parts, which are subject down repair, to replacement and to the tolerance of suitable for the assembly, they collect engine, they establish beyond the test bench, they conduct the acceptance tests with the fixing of the parameters and the adjustment of all its systems and the check at the point of the correspondence to the technical specifications of the quality of assembly and basic parameters of engine to the given values, is selected based on the number of pasts acceptance tests the engine from the party, bench resource tests are conducted on it, it newly visually they will after which inspect, they investigate, are sent commercial aggregates and component product to developers and to manufacturing concerns, they conduct the nondestructive methods of control, the measurements of the geometric dimensions of the component parts of the engine and laboratory tests, compare the registered values of the criteria of engine with the given values and conclusion about the tolerance of engines to further exploitation for the sake of the initial assigned or changed service life is formed about the results of comparison and after this are achieved the inspection and the sending of the remaining engines of this party beside the exploitation. | G01M15/14
3503 | RU2365892C1 | nonreusable诊断和修复的方法和短寿命的气体涡轮引擎 | 2008-02-19 | 未缴年费 | Otkrytoe Aktsionernoe Obshchestvo Aviamotornyj Nauchno-Tekhnicheskij Kompleks Sojuz | 字段 : 发动机和泵。物质 : 本发明涉及rocketry，特别是以诊断，修复，接受和输送的用于飞机气体涡轮引擎和功率设备，其工作在液体和气体的燃料。所述的方法nonreusable和短寿命诊断和修复的气体涡轮引擎包括记录电流标准值的所述发动机条件，它们与给定的标准值比较，检测到的缺陷和进行消除检查测试。所述发动机的电流标准值通过视觉检查与随后的拆卸状态被记录的所述发动机，发送所述组件和元件部分，以销售商和生产厂家，进行非破坏性的控制方法和实验室试验。该发动机所记录的标准值进行比较，例如，与所述发动机的条件的标准; 其具有耐官方测试，和形成的副成分以被修复，替换，可以认为是合适的用于组装，同时满足要求的用于修复所述的组件列表。该发动机为然后组装和安装在一测试台。支架接受测试的完成与所有的参数的调整和调整其上的系统和测试的顺应性与用于组装的质量和规格一致性键以给定的发动机参数的值。一种引擎是选择从所述批量其具有经过上接受测试和耐久性测试进行使引擎。疲劳测试期间，有被进一步运行，超过所述总操作时间的所有操作模式。制作在修复技术的评价结论，并允许引擎，属于一个批量，用于进一步使用与初始固定或改变服务寿命被完成而无需拆卸发动机，和使后，所述其余的该引擎从这批被接受和传送用于操作。还运行被完成，超过所述用于所有操作模式的总操作时间的1。5a…2a的次数。效果 : 这种方法扩大功能测试组件的功能能力。1显示 | 1. Method of diagnosis and repairing the single-time and [korotkoresursnykh] gas turbine engines, which is consisted before the record of the instantaneous values of the criteria of the state of engine, their comparison for the sake of the given standard values, the elimination of the revealed defects and conducting the control checks, the record of the instantaneous values of the criteria of the state of engine they accomplish by visual inspection with the subsequent dismantling of engine, sending of commercial aggregates and component product to developers and to manufacturing concerns, by conducting the nondestructive methods for control and laboratory testing, compare the registered values of the criteria of engine, for example, with the criteria of the state of engine, which withstood official tests, and form with the observance of the claims of repair technology the enumerations of aggregates, nodes and parts, which are subject down repair, to replacement and to the tolerance of suitable for the assembly, they collect engine, establish beyond the test bench, conduct the bench acceptance tests with the fixing of the parameters and the adjustment of all its systems and the check at the point of the correspondence to the technical specifications of the quality of assembly and basic parameters of engine to the given values, is selected based on the number of pasts acceptance tests the engine from the party, bench resource tests are conducted on it, further the additional operating time, which exceeds the accumulated operating time before all operating conditions, is conducted concerning the program of resource tests, the forming of conclusion on the estimation of repair technology and the tolerance of the engines, which belong to one party, to further exploitation with the initial assigned or changed service life is produced without the dismantling opposite the technical state of engine and after this are achieved inspection and sending of the remaining engines of this party beside the exploitation. | G01M15/14
3504 | RU86246U1 | 安装用于该研究[kloking]本发明的效果。 | 2009-05-05 | 期限届满 | российская федерация, от имени которой выступает министерство промышленности и торговли российской федерации; федеральное государственное унитарное предприятие центральный институт авиационного моторостроения имени п.и. баранова | 有用的模型是一种下所述的安装用于该研究[kloking]本发明的效果的所述轴向涡轮机的飞机气体-涡轮机发动机和气体-涡轮机单元。安装含有所述压缩机被研究的，它是组装从连续输入导向环; 叶轮的的1-[Oy]步骤，所述的装置的导向1-[Oy]步骤，所述的叶轮第二的步骤和所述的装置的导向所述第二步骤与所述相同的或多叶片在所述的导向件的设备和与所述叶轮叶片的数目增加一倍的所述第二步骤在比较与所述叶轮的叶片数的1-[Oy]步骤，每个所述叶轮被固定在所述单独的轴的和它们的侧面上，倒至每个另，内缝隙被执行，和所述的一变化机构在所述的相互叶轮叶片的圆周布置该叶轮包括与所述轴的转动在一起的1-[Oy]步骤衬套与两个径向开口用于定位该键，与所述导销和与所述用于所述连接螺栓通过所述附加衬套用于该为了所述轴的所述的叶轮1-[Oy]步骤，两个键用于所述叶轮的转动与所述旋钮，与用于所述引导销的所述环形凹槽和与两个压-在销，该衬套与两个环形凹槽该键销的旁边中所述的压-下，从所述的键位置加长到所述所述叶轮之间的空间管与所述止回环，其阻止其之前，所述轴向方向相对位移到衬套与所述环形凹槽; 所述不动前所述轴向方向相对向的推力弹簧与一选择在根据与所述叶轮的数量叶片量的前和后外狭缝用于所述的粘结力所增加的程度与所述适当的内部狭缝下所述杆上放置的叶轮和与所述的用于恢复所述的粘结力弹簧的所述执行后所述需要的叶轮的相对圆周位移到每个其它和之前，所述轴向方向内移动该弹簧盘支撑用于所述弹簧。改变所述的技术结果是所述可能性的相互圆周位置的两个定子和旋转叶片的环。 | 1. Installation for investigating [kloking] of effects before the axial turbomachines, assembled from consecutive of input air duct, collector for measuring the flow rate of air, input receiver, compound compressor being investigated, output choke, exhaust manifold and equipped for the sake of meters, electric motor for the drive of compressor and electric drives with the remote control and with the photoelectric follower for the turning of stator coronas before the circular direction down the required angle, that is characterized by the fact that the compressor being investigated is assembled from consecutive input guide ring, of impeller of the 1st step, guide of the apparatus of the 1st step, the impeller of the 2nd step and guide of the apparatus of the 2nd step with the identical or multiple of blades in the guides of apparatuses and with the doubled number of impeller blades of the 2nd step in comparison with the number of blades of the worker the wheel of the 1st step, each of the impellers is fixed on the separate shaft and on their sides, inverted to each other, internal slits are executed, and the mechanism of a change in the mutual circumferential arrangement of impeller blades includes turned together with the shaft of the impeller of the 1st step bushing with two radial openings for positioning the keys, with the guide pins and with the bolts for the connection through the additional bushing for the sake of the shaft of the impeller of the 1st step, two keys for the turning of impellers with the knobs, with the annular grooves for the guides of pins and with two pressed-in pins, the bushing with two annular grooves under the pressed-in keys pins, lengthened from the location of keys to the space between the impellers tube with the check rings, which impede it to displacement before the axial direction relative to bushing with the annular grooves, the immovable before the axial direction relative to thrust spring with a selected in accordance with the number of impeller vanes quantity of front and rear external slits of the increased extent for the cohesion with the appropriate internal slits of impellers and with the put on down the rods springs for restoring the cohesion after the execution of the required circumferential displacement of impellers relative to each other and the moving inside the spring before the axial direction disk supports for the springs. | F02D29/00
3505 | CN201296385Y | 一种双动力飞机的增压系统 | 2008-12-09 | 避重放弃 | 贵州盖克无人机有限责任公司 | 本实用新型公开了一种双动力飞机的增压系统，它包括飞机的机体(1)，机体上安装 有一台以上的涡轮发动机(2)和螺旋桨发动机(3)；机体上设有一套以上的直接增压系统 (4)或间接增压系统(12)；一套或一套以上的直接增压系统或间接增压系统从一台以上 的涡轮发动机引出能量，通过一套以上的直接增压系统或间接增压系统为一台以上的螺旋桨 发动机提供增压空气，以提高螺旋桨发动机在高空飞行的可用功率。本实用新型利用双动力 飞机所具有的气源条件，用更小的代价和简单成熟的技术解决螺旋桨发动机高空增压气源及 其降温技术，以解决飞行高度大于10公里以上的增压技术中遇到的技术措施复杂，实现方案 难度大，成本高的问题。 | [权利要求1]一种双动力飞机的增压系统，它包括飞机的机体(1)，机体(1 )上安装有一台或一台以上的涡轮发动机(2)和螺旋桨发动机(3)；其特征在于：机体( 1)上设有一套或一套以上的直接增压系统(4)或间接增压系统(12)；一套或一套以上的 直接增压系统(4)或间接增压系统(12)从一台或一台以上的涡轮发动机(2)引出能量， 通过一套或一套以上的直接增压系统(4)或间接增压系统(12)为一台或一台以上的螺旋 桨发动机(3)提供增压空气，以提高螺旋桨发动机(3)在高空飞行的可用功率。 | B64D27/26
3506 | GB912340D0 | 飞机电源管理系统 | 2009-07-16 | 申请终止 | Rolls Royce Plc | 一种方法和用于管理一个飞机内的功率相关联的系统的电气系统，所述飞机包括一发电机驱动，通过一燃气涡轮发动机用于所述的电动力供应到所述的系统，其中所述发电机和电气系统被连接到一个共同的能量存储，该方法包括确定所述的系统和预测的预测电能量需求推力用于所述燃气涡轮发动机需求在至少一个部分上的一飞行。一种多的时间周期在在至少所述部分的所述飞行被定义和一期望的速率的电荷的所述能量储存用于每个时间周期是基于确定在所述预测的推力和电能量需求在所述时间周期，所述率的电荷的所述能量存储所述飞行期间被控制在根据与所确定的所需速率的电荷用于每个时间周期。所希望的速率的电荷该能量存储可以表示一个最佳能量效率的电荷轮廓基于在所述飞行一个全局所述的操作特性的评估。 | 无 | G16Z99/00
3507 | UA87806C2 | 用于保持和定位装置的束涡喷发动机，电器线束的安装方法在壳体的涡喷发动机和一组线束及其支架 | 2004-06-25 | 期限届满 | Snecma | 用于保持和定位线束的装置(3)在壳体(2)的涡轮喷气发动机(1)包含的支架线束(3)标准化的方向基本上垂直于轴线(4)的涡轮喷气发动机(1)，用于和线束支架标准化方向基本上平行于轴线(4)的涡轮喷气发动机(1)。 | 1. Device for positioning and holding electrical assembly units (3) on the body 2 of the turbojet the motor (1), with the case (2) forming a peripheral casing around the axis (4) turbojet engine (1), which is different with that of the holders (10, 10 ', 10 ") of assembly units standardized for directions substantially perpendicular to the axis of a turbojet engine, and holders (20, 120, 220, 320) of assemblies, standardized for directions, in essence, parallel to the axis of the turbojet engine. 2. The device according to claim 1, which is different in that of the holders assemblies, standardized for directions, in fact, perpendicular, have at least one holder (10, 10 ', 10 ") with an elongated body (11), in which has at least one socket (15a, 15b, 15s, 15d) for maintenance of mounting assemblies (3). | B64C1/16
3508 | FR2913111B1 | 检测的所述正弦波励磁的一个电的击穿电荷。 | 2007-02-28 | 放弃 | Hispano Suiza Sa | 该方法包括一种信号中扣除表示正弦幅值，例如正弦电压(V-)或电流，在一个路径(A)其连接一正弦电压驱动电路(20)到电负载(10)。该扣除信号是与各自的阈值进行比较。所述信号的占空因子从该比较是测量得到的，和一个故障状态是识别当所述占空因子是位于外侧一预定的范围。作为所述的故障状态之间的这种判别电路，开路和短路，实现是基于在所述因子。独立权利要求书是还包括用于所述如下 : (1)一正弦激励电路用于电负荷，包括一驱动电路(2)一控制器，用于调整飞机气体涡轮。 | CLAIMS1.A method of detecting failure of the sinusoidal excitation of an electric load comprising : - the sampling of at least one signal representative of a sinusoidal quantity constituted by an electric current intensity or an electric voltage on at least one channel connecting a sinusoidal voltage drive circuit to the load to be excited, - comparison of the sampled signal with at least one respective threshold, - the measurement of the duty cycle of a signal resulting from the comparison, and- the identification of a fault state when the measured duty cycle is outside a predetermined range. | G01D18/00
3509 | DE102008011242A1 | 结构单元的装置和用于该部分涂覆工序 | 2008-02-14 | 未缴年费 | Mtu Aero Engines Ag | 一用于该部分涂覆装置和方法的一个部件，特别是用于所述涂层的组分的一种气体涡轮或一个飞机发动机，是本发明公开了。该装置包括在至少一个用于在至少部分接收所述部件底座容器和一个第一部分所述组分不到被涂覆的区域。该装置进一步包括在至少一个板-状盖，其可以被定位在所述底座容器，其中所述盖包括在至少一个凹槽或开口用于一种第二所述组件的局部区域到被涂覆到通通过。所述所述凹槽或开口相对应的形状，以所述之间的所述部件在所述区域的轮廓所述局部区域不到被涂覆和所述局部区域到被涂覆。 | Apparatus for the partial coating of a component(12), In particular for the coating of components of aGas turbine or an aircraft engine, characterized.that the device (10) At least one basic recording(14) Forthe at least partially accommodating the component (12) anda first portion not to be coated (20) ofcomponent (12) And at least one in the basic recording(14) Positionable plate-like cover (16), wherein the cover (16) At least one exceptionor opening(18) For the passage of a second portion to be coated(22) Of the component (12), And the shape of theException or opening(18) The profile of the component (12) in that areabetween not to be coated and the part to be coated area the(20. 22) Corresponds, in particular taking into accounta defined gap dimensionfor onehomogeneous layer outlet. | B05C11/00
3510 | RU2364556C1 | 活动机场维护植物 | 2008-01-25 | 未缴年费 | Karas' Leontij Veniaminovich; Mushtakov Georgij Glebovich | 领域 : 飞机工程，物质 : 本发明涉及飞行器工程，特别是以机场设备设计到启动飞机气体涡轮发动机。提出植物包括所有-金属三-段体安装在轮底盘与hitchbar摆动向上。hitchbar固定连杆容纳辊支撑摆动向下的。所述主体容纳气体涡轮发动机的一个部分与起动器，电流发生器和压缩机，中心部分为分离由分隔成两个隔室，一个容纳燃料罐和另一个壳体液压站，控制板的所述后者是安装在其顶。液压压力和吸入线被连接到前述控制板，在一个侧; 和在所述另，对飞机液压系统。第三部分容纳电流整流器，存储电池和空气的空调器，注意T-接头被连接到旁路阀第一的出口。的柔性软管被连接到一个T-接头出口，以进料用于启动飞机气体涡轮发动机的热空气。空气软管，以供给热空气进入空气的空调器是连接。以所述其它所述T-的出口接头，两个软管被设置与关-关阀控制从所述所述控制板。注意还是第二的柔性软管被连接到空气的空调器出口到进料升温的空气到乘客室和\/或先导驾驶室。效果 : 膨胀性能和更容易servicing.9Cl，2划出 | 1. Mobile unit of airfield maintenance of flight vehicles, containing all-metal three-piece body, installed on the running landing gear with the removed upward component of the pole, on fixed link of which is installed the removed downward roller support, before one of the extreme sections of body they are placed gas turbine engine with the starter, the current generator and the compressor with the conduit of the selection of hot air through the bypass valve with the yield of first of them beside the flexible hose for the supply hot air down the starting of the gas turbine engine of flight vehicle and beside the branch pipe down the discharge of hot air beside the atmosphere, connected down the second output of bypass valve, in other sections are placed the fuel system, electrical storage batteries, system of fire extinguishing and control panel besides aggregate, and brackets under the flexible are established on the periphery on the bottom of body the sleeve, which is characterized by the fact that before the body is additionally placed conditioner, the hydro-electric power station and the rectifier of current, connected by means of the control panel to the generator, moreover alternating current, in this case the rectifier of current is connected with the storage batteries, the cable of direct current is connected down the latter, and to the generator - cable of alternating current, with the possibility of their connection to the flight vehicle for starting of engines and/or finalizing of control system, average section is divided by partition in two sections, before one of which is placed fuel tank, and before other - the hydro-electric power station, from above which the control panel besides hydro-electric power station is additionally established, down the latter are connected hydraulic that forced and that suck ins hoses with the possibility of the connection of hydro-electric power station to the hydraulic system of flight vehicle, in the third section the bodies are placed the rectifier of the current, storage batteries and conditioner, in this case to the first output of bypass valve is mated the tee, to one of outputs of which the flexible hose for the supply of hot air down the starting of the gas turbine engine of flight vehicle is connected, and to another - the air conduit of the supply of hot air beside the conditioner, supplied for the sake of the stop cocks, controlled based on the control panel, in this case down the output of conditioner is connected the second flexible hose for the supply of air beside the salon and/or beside the cockpit of flight vehicle. | B64F1/34
3511 | RU2364738C1 | 燃气涡轮发动机的燃料供给系统 | 2008-01-21 | 未缴年费 | Otkrytoe Aktsionernoe Obshchestvo Omskoe Mashinostroitel'noe Konstruktorskoe Bjuro | 领域 : 发动机和泵，物质 : 燃气涡轮发动机的燃料供给系统是打算用于飞机的燃料系统，在其发动机被位于上方的所述主燃料罐。系统包括所述主泵与串联安装，使-上-控制器离心和回转阶段。溢流阀与伺服活塞被安装在回转级。阀的入口通过过滤器被连接到回转级的出口，和其出口-以其入口。伺服活塞的活塞腔被连接到入口的离心阶段，和杆腔的阀-到其出口，阀是通过控制值的差在离心级。效果 : 增加系统操作的可靠性在燃料中的空气释放溶解的情况下，或在入口管道损坏的情况下，和还以降低系统重量和消耗power.1划出 | 1. System of the fuel feed of gas turbine engine, which contains those consecutively booster pump and basic pump-regulator, that is characterized by the fact that the booster pump has the centrifugal and revolving steps, established consecutively, revolving step is valved of bypass with the servopiston; moreover the entrance of the bypass valve through the filter is connected with the output main of revolving step, and output - with the entrance beside the revolving step, the piston cavity of servopiston is connected for the sake of channel for the sake of the input main of centrifugal step, and the rod cavity of valve - by channel with the output main of centrifugal step. | F02C7/22
3512 | AU1136702A | 装置，方法和系统用于燃气涡轮发动机的噪音降低 | 2001-10-02 | 期限届满 | Rohr, Inc. | 一种装置，用于减少燃气涡轮发动机噪声，例如通过一个飞机气体涡轮发动机产生的噪音，包括在至少一个，优选一种多个气体喷射器的用于喷射气体等作为高压力发动机排放的空气，转移芯空气，获得空气从一个加压的存储容器或空气从一合成得到的喷射致动器到所述区域在接近到一个或多个发动机喷嘴部分，从而破坏所产生的噪音-生成气体流通过所述发动机的排气所述飞机和所述的行程通过所述空气。该装置是优选的是有用的用于降低发动机噪音在所述起飞周期或飞机飞行。 | 无 | F02K1/38
3513 | US20040150232A1 | 具有交流发电机和直流电机模式的燃气涡轮发动机起动发电机 | 2003-01-30 | 未缴年费 | Honeywell International, Inc. | 一种旋转电机，例如飞机起动机-发电机，其可以在直流电机模式或交流发电机模式下操作。 所述电机包括可选择性地配置为多极AC定子和多极DC定子的主定子。 所述机器还包括DC电刷，所述DC电刷可选择性地移入和移出与所述主转子电接触，从而将DC电源分别电耦合到所述转子绕组和从所述转子绕组电解耦DC电源。 | 1. A gas turbine engine starter-generator, comprising : a housing; a main rotor rotationally mounted within the housing; and a main stator mounted within the housing and located at least partially around at least a portion of the main rotor, the main stator selectively configurable as an M-pole AC stator or an N-pole DC stator. | H02P9/04
3514 | DE102006050789A1 | 一种飞机发动机的汽化涂层用于气体涡轮包括形成孔剂为一种粘附促进层和\/或一种热绝缘层; | 2006-10-27 | 撤回 | Mtu Aero Engines Gmbh; Eads Deutschland Gmbh | 本发明涉及一种蒸汽沉积涂覆用于一种热可装卸的结构单元，其带来的目的是在porenbildner覆盖。它从通常的分化蒸汽沉积的涂层，其不表现出的孔由于涂料的种类，或还喷涂的涂层上，它不显示或仅任意显影形成不规则的孔。在加入本发明涉及一个程序和一种装置用于生产这种涂层的。 | Vapor-deposited coating (B), in particular for thermallyresilient components, preferably for a gas turbine of an aircraft engine, characterized.that it includes pore former (P). | C23C14/24
3515 | GB0515218D0 | 气动涡轮动力的附件 | 2005-07-25 | 未缴年费 | Gen Electric | 飞机附件系统包括一个飞行器发动机动力直接驱动的空气涡轮的附件和一个空气涡轮驱动地直接由空气涡轮轴连接到所述附件。空气涡轮机包括可选择的可变几何形状涡轮喷嘴的直接流动连通的至少两个压缩发动机气源。两个压缩的发动机空气源可以是HPC级间抽气和HPC压缩机排放级放。几何形状可变的涡轮喷嘴可以可选择直流下通讯中有第三压缩发动机空气源作为旁路导管或发动机进气道。空气涡轮机包括涡轮机出口可以在可选择的直接流动连通的至少两个相对下压发动机气穴。空气下沉可以位于在后端部的旁路管并且在扩张段排气嘴。 | 无 | F02C6/08
3516 | RU2007128627A | ?喷气式发动机冷却装置 | 2007-07-26 | 未缴年费 | черемушкин олег васильевич | ?该装置的[DL][okhlazhdeni]的反应性[dvigatel]，其含有以[otversti]，切口的燃烧室[DL]的通道旁的推进剂组分的燃烧空间室，[otlichayushchees]靠壁，由于燃料作为制冷剂和推进剂组分进入燃烧室的反应性[dvigatel]沿主燃料供给从罐通过泵；[proportsioner]命运-airdistributeeat飞行器，电磁起重机的常闭位置之前，所述外部圆柱形部分，所述冷却回路的所述喷嘴栅，燃料流的分离器，其排风管连接与冷却外圆锥的主燃烧室壁，所形成的外[vintopodobnym]的通道形圆锥体，制成的U形，[vintopodobno]下侧的持久的环形燃烧器的底部，刚性轮廓上的顶点的那些被建立的adjacenting它[poverkhnost]X的外部和中间圆锥燃烧室壁，其端部固定锥形其上频繁MI的电源环建立超出该外的中间压力容器的反应性[dvigatel]，和圆柱形其上频繁MI的电源环建立通过相邻部分的外超出外推力圆锥燃烧室壁面环形底，外部通过螺栓[krepleni]的凸缘，它固定的尾部的动力环，在这种情况下超过内部分的电源环它们被执行的凹槽的环形凹槽，之前与相邻同轴部的外圆锥燃烧室壁沿直径它们被执行以[otversti]，并超出推力面环形底环形凹槽，径向贯穿通道的输出[otversti]MI的燃料进料作为制冷剂和推进剂组分的旁边内腔的形状的环形底部与其上执行的那些[otversti]MI-[forsunkami]，通过设置的螺钉固定，位于超出外和内频繁X持久的环形底，通过外部和内部挡圈，前建立持久的外部和内部的环形凹槽环形底，并且还通过所述支管的凸缘，建立通过[otversti]形环形底螺纹连接的旁边[otversti]MI持久的环形底，气体流动的通道，[obespecheni]工作的初步[isparitel]和[Zi火的SV]相邻的射流发动机的飞行器，并且还通过壳体的凸缘，燃料冷却的滑动火花塞，建立通过[otversti]形的环形底部旁的螺纹连接件[otversti]MI持久的环形底，通过螺纹固定频繁的电驱动壳体的MI，滑动弹簧对置料，与[vozbuzhdeni]的触点电弧，[DL][okhlazhdeni]，在绝缘套筒中的执行[otversti]-计数器形式的喷雾器锥形壁和环形凹槽[otversti]MI，同轴滑动的火花塞壳体上与它们被执行以径向[otversti]和反射型材，该前部分之前执行，滑动弹簧对置的砧木，[izmeneni][napravleni][dvizheni]的可燃物，进入的内腔型环形底通过持久的径向槽环形底，和还执行[otversti]-[osnovani喷头]X的紧法兰而滑动的壳体的火花塞，在除此，[vnutrenn]·[tsilindrogrushevidna]的燃烧室壁，燃料冷却，通道[shchim]通过排气管道[razdelitel]的燃料流，通道的通道功率计数器的中间压力容器的反应性[dvigatel]；通道卡宾基于[由[yushchim napravl]]支管的通道环形腔，刚性超过内表面建立额外的[tsilindrogrushevidnoy]壁，通道[otversti]的额外的[tsilindrogrushevidnoy]壁，结合外部和内部[vintopodobnymi]的通道形[tsilindrogrushevidnogo]体，装置的双主的[okhlazhdeni]的内部[tsilindrogrushevidnoy]燃烧室壁，执行U形，该持久下侧环形底，在那些被adjacenting轮廓的顶点建立的[poverkhnost]X的内部和额外的[tsilindrogrushevidnykh]燃烧室壁，在这种情况下它们的端部固定梨形频繁MI在动力环，建立超出所述中间压力容器内部的反应性[dvigatel]，和圆柱形其上频繁MI的电源环通过相邻部分的内部建立的[tsilindrogrushevidnoy]燃烧室壁超过内推力面环形底，向内的凸缘，通过螺栓[krepleni]上固定其尾部，在这种情况下超过内的一部分执行的电源环的凹槽和环形凹槽，其在内部同轴[tsilindrogrushevidnoy]燃烧室壁进行[otversti]，结合由径向内环形凹槽通过通道持久的环形底，燃料供给作为制冷剂和推进剂组分的燃烧室旁的反应性[dvigatel]，在除此，氧化剂(氧)作为制冷剂从所述箱和推进剂组分[podaets]旁的燃烧室的燃烧区沿氧化剂通过泵线，汽化器的氧；止回阀；经血凸环的组成为[okislitel]；燃料-空气分布器；主[okislitel]与建立的电磁起重机的常闭位置之前，所述进料系统[okislitel]，通过将轴向空腔的反应性[dvigatel]，经血的氧化剂输送链，[napravl][yushchie]的环插入凹槽[poglotitel]的石墨的热，所述空腔，由固定经血述圆环体的外表面的氧化剂输送并通过内表面所述额外的[tsilindrogrushevidnoy]燃烧室壁，在这种情况下，表面的环形凸起与圆柱形固定件执行超过横向凹槽的经血的氧化剂输送述圆环体的[nakhod]T[sopr]匹配的状态之前与内圆柱形部分的额外的[tsilindrogrushevidnoy]燃烧室壁，所述通道，在圆柱形频繁制成的X内，额外的[tsilindrogrushevidnykh]壁，通过形[tsilindrogrushevidnyy]本体，所述的空腔形[tsilindrokonusnoy]嵌件，它以[otversti]-喷雾器，氧化剂输送燃烧室和燃烧区旁边形执行信道其圆锥部外周上的若干喷头，带[okhlazhdeni]的临界部的燃烧室，在除此，大气流量作为制冷剂和推进剂组分进入燃烧室的射流[dvigatel]通过离心式压缩机飞行车，经血凸环的组成为[okislitel]；燃料分布器，进一步通过模拟的供氧射流旁的燃烧室[dvigatel]，在除此，是环状的环面经血的能力的组合物，通过法兰[okislitel]是建立超过下环形部分的飞行器的中央减速器的壳体，建立起来的内腔之前[vnutrenn]·和为外部环形分区，装置内环形槽[dvizheni]的大气流量和外界的环状凹槽[dvizheni]的氧和大气流量，与那些其上执行同轴，径向圆之前[otversti]MI，用于安装所述筒型容器，通过固定在起降场地与进气道的环形元件[dvizheni]的大气流量建立在其上，在这种情况下，在圆柱形容器的侧壁在执行所述通道开口的[dvizheni]大气流量的旁边外环形凹槽的环形能力，并超出地面部分的筒型容器，作为在底部环形能力，它同轴相对执行以[otversti]的安装块的基于[ogranichitel]MI的运动弹簧对置，[ogranichenno]移动接触砧木与它们的轴向上执行切割的MI，和由弹簧相对的输入和输出[tokoperedatchikov]与输入和输出导线，在点带来的环形电容及连接的壳体与类比另一弹簧对置的导体[tokoperedatchikov]的经血述圆环体的该组合物的[okislitel]旁的公共输入和输出电链，和还执行中心到[用于安装otversti][napravl]的[yushchikh]的单元的移动料，在上频繁它们建立X的止回阀，和在下频繁X弹簧对置活塞，在额[poverkhnost]x它们建立接触的垫圈与锥形执行的着陆场所。[sopr]与锥形它匹配的频繁？弹簧对置的MI，[ogranichenno]移动触点的库存系统的断路/[vklyucheni]的电致动元件电路，供应的特定组合物的[[dvigatel okislitel]对喷射的m，在除此，在内部下频繁X的弹簧对置活塞的裙部它们被执行花键份，[nakhod][shchies][sopr态之前]与外花键是匹配的频繁MI的内部容器，建立的中央部通过轴向[otversti]的活塞情况下，建立通过螺纹件旁的环形元件，刚性底部上建立环形能力，在这种情况下在内部[polost]X的内部容器通过它们中央部分，它们被建立弹簧的弹簧的支撑区对置活塞轴向的可能性[peremeshcheni]和固定，调整负载的弹簧对置活塞的弹簧，其[predporshnevye]腔通过导气管与所述通道连接的开口壳体的中央减速器的飞行车辆，[dvizheni]大气的流动，通过以[otversti]，环形底部上执行的能力；内环形凹槽的环形能力；风管；风道的中央减速器的壳体，[upravleni]的值的运动的弹簧对置活塞，使经血的止回阀的该组合物的环面[okislitel]，在这种情况下，外侧壁上的环形容量的执行[otversti]，用于为了封闭所建立的集电环，在其上建立输入氧化剂出口法兰(氧)旁边的外环形凹槽的经血的该组合物的环面[okislitel]，和在内部，针对相同容量的环形侧壁的水平建立输出氧化剂出料法兰通过燃料-空气飞行器射流分配器的[dvigatel m，另外本，该装置用于冷却强制通道(工作)的射流[dvigatel]通过由氧所执行的轴向通道除了中心是频繁所述支撑区域X的弹簧和附着于其上的环形空气导管，通过空气导管连接通过在所述常开电磁起重机的大气污染物排放空气的打开位置基于所述下弹簧对置活塞的活塞腔，电磁起重机的常闭位置之前供大气的活塞下腔旁的空气弹簧对置活塞从飞行器的空气接收器，其旁边加上端子卡合一个电气链和通过经血开关的操作模式该光刻胶的组合物[okislitel]连接的下启动单元的飞行器电气电路，在除此，水作为制冷剂的相位之前，高温度的一对主[okhlazhdeni]的空间外圆锥燃烧室壁附近的壁进入罐通过泵水管上，[proportsioner]命运-airdistributeeat，电磁起重机的常闭位置之前，[okhladitel水冷却的摄像头]的气体流量；手动起重机[upravleni]的安装的最佳操作温度的反应性[dvigatel]；所述输入部的水管的蒸发主，在形成的环形散热器，空腔的环形室之前建立初步的[isparitel]的反应性[dvigatel]，[vnutrenn]·通过支管相连接腔与垂直相对位置的一对支管气体流动的通道，前建立持久的环形底，通过气放水装置，引入支管的旁边火灾即时的SV]相邻的射流发动机的飞行器，连接水平相对位置的一对支管的通道的气体流量，还前建立持续的环形底，在这种情况下，在频繁X支管的火灾即时的SV]，带出的点处的壳体的射流[dvigatel]，建立中间的电磁式吊车的相邻的射流飞行器的发动机和气体放，引入旁区的工作气体涡轮机的叶片的反应性[dvigatel]的[DL]它们[okhlazhdeni]的气体流的温度低于所述喷嘴栅之前气体流，在建立起来的手动起重机[upravleni]的安装的最佳操作温度的反应性[dvigatel]；冷却气体流的冷却器的散热器，在除此，输出部分蒸发的蒸汽管道的主，初步[isparitel]的反应性[dvigatel]上连接有外蒸发主燃烧室，通过安装形成的环形柱体，[vypolnenogo]U形，[vintopodobno]下侧的所述喷嘴栅，在那些被adjacenting轮廓的顶点建立的[poverkhnost]X的中间圆锥，外圆筒的燃烧腔壁，在这种情况下，外部为圆柱形墙体，通过建立前向段上的环形凸起所述中间压力容器的反应性[dvigatel]，通过尾端超出外表面和内部电源的环，由法兰通过外法兰和持久的环形底与内壳体的无功的[dvigatel]通过螺钉固定，在这种情况下输出之前部外的蒸发本体形成是环形的[paronakopitelna]腔与通过外部之前建立的圆柱形燃烧室壁通过热开关，[通过制度[okhlazhdeni upravleni]]的外圆锥燃烧室壁通过高温蒸汽，还执行到该前部分之前[otversti]MI的蒸汽中间通道的圆锥壁馏分旁的内部[vintopodobnyy]的通道形圆锥体的外圆锥与燃烧室壁其上执行[otversti]MI的，收率高的高温蒸汽冷却腔的旁边，由建立状态之前的位置[sopr]靠壁匹配的外部形圆锥嵌件，与那些其上执行切割MI下侧的喷嘴栅，[带的obespecheni][okhlazhdeni]通过高温蒸气的内表面沿炉壁，在这种情况下，[peredn]·其部件中间的环形凹槽旁边建立的压力容器的反应性[dvigatel]，它是由建立对持久化后型环状零件的环形底部通过螺钉固定，在除此，一种常压空气清除装置的蒸汽发生电源的射流[dvigatel]其断开时由空气压缩机，飞行器的空气接收器，空气导管，建立输入部分旁边的水管[okhladitel]的气体流，它们在之前建立输入电磁起重机的常闭位置；空气接收器的反应性[dvigatel]；输出电磁起重机的常开位置，还该压力传感器与通常延伸电触点，安装在主燃料供给，[通过换气的upravleni][paraoobrazuyushchikh]市电的射流[dvigatel]，在除此，电图[upravleni]由执行元件[obespecheni][okhlazhdeni](工作)的射流[dvigatel]它含有源的能量递送的飞行器，在通过开关启动器连接反应性[dvigatel][upravleni的电磁继电器]与前触头组常伸出位置与锁集之一的旁边的电气链电流触点，通过导体的电流发射触点连接电流采集接触器的热的[pereklyuchatel]，[tokosemnyi]通过导体连接的接触正端子的电磁起重机的供水旁蒸汽发生电源的反应性[dvigatel]；与电磁起重机的正端子，建立在主燃料供给，与集流接触的压力传感器，也安装在主燃料供给，其电流-分接触点通过导线与正端子连接的输入和输出的电磁起重机该装置的扫气的蒸汽发生电源的射流[dvigatel]，在这种情况下，电磁起重机，建立在主[okislitel]之后的命运-airdistributeeat，，通过导体与输出端还连接启动[pereklyuchatel]的射流[dvigatel]，在除此，从启动单元飞行的电气电路通过导线将它们连接车辆电驱动的空气压缩机；该电动燃油泵的带动，水；是普通属于电器电路的输入导体的经血所述圆环体的组合物[okislitel]，是普通属于电器电路其输出导体的连接与启动绕组电磁继电器[upravleni]与在所述常开触头组[isparitel]的伸展位置的飞行器的氧，在这种情况下锁定的一对电流通过导体它集电磁继电器的触点连接与启动单元的飞行器电气电路，和电流发射触点与热元件[isparitel]的氧；与电气泵驱动的供氧，也与该耦合的开关启动器[predzapuskovogo]方案的其它射流[dvigatel]，在除此，压力传感器与常开触点[toplivozdukhoraspredelitel]通过导线连接与所述源的能量递送和该电磁继电器的电气电路的启动单元的飞行器，在除此，电示意图中[obespecheni]清除的蒸汽发生电源之前的射流[dvigatel]稀薄气氛下通过氧和真空，[sosto][从主[dvizheni shcha]][okislitel]，[soedin][yushchey]氧化器槽体与空气接收器的飞行器，在之前建立电磁起重机的常闭位置和汽化器的氧气，输入通过常相连接的导体延伸的一对触点与膜盒的源极能量递送的飞行器，第二正常锁止时对其连接的电驱动空压机和开关启动飞行器电气电路单元。 | Apparatus for cooling of a jet engine, comprising holes, combustion chambers slit for passage of the fuel components in the wall of the combustion chamber space, characterized in that the fuel as the coolant and the fuel component supplied to the jet engine combustion chamber through the fuel supply line from the tank through the pump; proportsioner toplivovozduhoraspredelitelya aircraft; solenoid valve in a normally closed position; cooling path outer cylindrical part of the nozzle; fuel flow divider, the outlet of which is connected with the cooling manifold cylindric outer wall of the combustion chamber formed by the outer channel vintopodobnym cylindric shaped carcass made U-shaped, vintopodobno thrust towards the bottom of the annular combustion chamber, rigidly mounted profiled vertices on adjacent surfaces of the outer and intermediate cylindrical-wall of the combustion chamber, end portions of which are fixed conical portions on the power ring mounted on the outer portion of the intermediate structural casing of a jet engine, and the cylindrical portions - in force annulus established through the adjacent part of the outer cylindric wall the combustion chamber on the outer surface of the thrust ring of the bottom, to the outside through which the flange bolting I fixed rear portion of the power ring, and the force on the inside of the ring formed recesses and the annular groove, in which coaxially with the adjacent portion of the outer cylindric wall of the combustion chamber diameter openings and on the surface of the thrust ring bottom - an annular groove, radial through channels with the outlets supplying the fuel as the coolant and the component of fuel into the internal cavity of the profiled annular bottom with holes, nozzles formed thereon, fixed locking bolts arranged on the outer and inner parts of the resistant annular bottom through the outer and inner retaining rings installed in outer and inner annular grooves of the annular thrust bottom and flanges nozzles installed through the holes of the profiled annular bottom Screwed apertured annular thrust bottoms, - the passage of the gas stream prior to ensure operation of the evaporator and firing linkages adjacent jet engines of the aircraft, and flanges housings cooled fuel sliding spark plugs, established through holes of the profiled annular bottom of the threaded connection holes thrust ring bottom fixed threaded portions housings of electric drives, retractable spring-loaded rod, with pins excitation electric arc for cooling which in dielectric bushings made-nozzle holes shaped opposing tapered sides and grooves with openings, coaxially with which sliding housings to the spark plug hole formed radially and reflective profile, you space filled in front of the spring-loaded retractable rod, - changing the direction of motion of fuel supplied from the internal cavity of the profiled annular bottom through the radial grooves thrust ring bottom and openings injector clamping flanges on the bases of retractable housings spark plugs, besides, the inner combustion chamber wall tsilindrogrushevidnaya cooled by the fuel passing through the fuel stream outlet of the separator; passageway power strut intermediate structural casing of a jet engine; passing the guide pipe fitting passage of the annular chamber, rigidly mounted on the inner wall surface of the secondary tsilindrogrushevidnoy; passageways additional tsilindrogrushevidnoy wall, combined with outer and inner vintopodobnymi channels profiled tsilindrogrushevidnogo carcass, forming a double cooling manifold internal tsilindrogrushevidnoy combustion chamber wall made U-shaped in the direction of thrust of the annular bottom mounted profiled vertices on adjacent surfaces of the inner and additional tsilindrogrushevidnyh chamber walls combustion, with their end portions secured pear-shaped parts on the force annulus mounted on the inner portion of the intermediate structural casing of a jet engine, and the cylindrical portions - in force annulus established through the adjacent portion of the inner tsilindrogrushevidnoy wall of the combustion chamber on the inner surface of the thrust ring of the bottom, to the inside of which the flange fastening bolt fastened through its rear portion, the force on the inside of the ring formed recesses and the annular groove coaxial with co Torah tsilindrogrushevidnoy the inner combustion chamber wall is provided with holes aligned with the inner annular groove radial through channels thrust ring bottom, - fuel supply as a coolant and a fuel component in a jet engine combustion chamber, in addition, oxidant (oxygen) as the refrigerant and components of the fuel tank is supplied into the combustion chamber of the combustion zone through the oxidant supply line pump; oxygen evaporator; a check valve; oxidant composition of the regulator; toplivovozduhoraspredelitel; oxidant pipe with installed solenoid valve in a normally closed position; an oxidant supply system through an axial cavity of the jet engine, the controller supplying the oxidizing agent, guide grooves annular insert a graphite heat sink; a cavity formed by a fixed outer surface flow actuator oxidant and the interior surface further tsilindrogrushevidnoy combustion chamber wall, wherein the surface of the annular protrusions with the transverse slots made in the cylindrical stationary part oxidant supply controller mode are in conjugation with the inner cylindrical portion tsilindrogrushevidnoy additional combustion chamber wall; through passages formed on the inner cylindrical portions and complementary wall tsilindrogrushevidnyh through tsilindrogrushevidny profiled frame; cavity profiled tsilindrokonusnoy inserts its injector orifice, - an oxidant supply to the combustion chamber the combustion zone and profiled performed injector feeds at the periphery of its conical part, - film cooling combustion critical part of the chamber, in addition, the atmospheric flow refrigerant and the fuel component comes into jet engine combustion chamber through the centrifugal compressor summer through passages formed on the inner cylindrical portions and complementary wall tsilindrogrushevidnyh through tsilindrogrushevidny profiled frame; cavity profiled tsilindrokonusnoy inserts its injector orifice, - an oxidant supply to the combustion chamber the combustion zone and profiled performed injector feeds at the periphery of its conical part, - film cooling combustion critical part of the chamber, in addition, the atmospheric flow refrigerant and the fuel component comes into jet engine combustion chamber through the centrifugal compressor summer through passages formed on the inner cylindrical portions and complementary wall tsilindrogrushevidnyh through tsilindrogrushevidny profiled frame; cavity profiled tsilindrokonusnoy inserts its injector orifice, - an oxidant supply to the combustion chamber the combustion zone and profiled performed injector feeds at the periphery of its conical part, - film cooling combustion critical part of the chamber, in addition, the atmospheric flow refrigerant and the fuel component comes into jet engine combustion chamber through the centrifugal compressor summertion apparatus; oxidant composition of the regulator; toplivoraspredelitel, hereinafter similarly supplying oxygen into the combustion chamber of the jet engine, in addition, annular oxidant composition controller container flanges mounted on the annular lower portion of the central gear housing of the aircraft, in the internal cavity which are installed inside and outside annular walls forming an inner annular cavity outside the movement stream and an outer annular cavity and atmospheric oxygen traffic flow, with formed on them coaxially radially circumferentially STI openings for the installation of cylindrical cup fixed in the seats of the ring element mounted thereon with inlets atmospheric flow, wherein the side walls of the cylindrical cup formed communicating windows of atmospheric flow into the outer annular cavity of the annular vessel and on the bottom portions of the cylindrical cup, as on the bottom of the annular container concentrically opposite openings under the setting unit with travel stops the spring-loaded, partially movable contact rods made with them axial slots, as well as spring-loaded input and output tokoperedatchikov with input and output conductors, derived stake for housing Eve container and connected to the same conductive tokoperedatchikov other spring-loaded regulator composition oxidant in basic input and output circuits, and also a central bore for installation of guide blocks movable rod, on top of which the shut-off valves are mounted, and the lower parts of the spring-loaded pistons in the frontal surfaces of which are set contact washers with conically made seats for interfacing with tapered parts spring-loaded, partially movable contact rod fracture system / switching circuitry actuators, supplying a certain oxidant composition for jet engines, in addition, to internal lower parts of the spring loaded piston skirts made slotted parts in pairing mode with external spline portions Cored oil cup mounted central part through the axial hole of the piston sleeves mounted over the threaded portion in the annular elements fixedly mounted on the bottom of the annular container, wherein in the internal cavities of the inner cup via their central part mounted bearing pad spring of spring-loaded pistons axially movable and fixing - load adjustment spring of spring-loaded pistons predporshnevye cavities which are connected by air pipes to the through windows of the central gear housing of the aircraft, - motion atmospheric flow through holes formed on the bottom of the annular container; an annular inner ring cavity vessel; air nozzles; air channels of the central gear housing, - stroke amount control pistons and spring loaded check valves regulator oxidant composition, wherein on the outer side wall of the annular container openings, closed annular collector installed, on which the inlet oxidant (oxygen) in the outer annular cavity oxidant composition regulator and on the inside sidewall of the annular tank at the same level established holiday feed pipes oxidants through toplivovozduhoraspredelitel aircraft for jet engines, in addition, the forced transfer device cooling (operation) oxygen jet engine includes the axial channels formed in the central portions of the bearing surfaces of the springs and docked to them an annular air line connected through a duct in the solenoid valve normally open air dumping position with spring loaded pistons subpiston cavity; Solenoid valve in a normally closed position, supply of air in the subpiston space spring-loaded piston of the air tank of the aircraft, the positive terminal of which closed in one electric circuit and through the mode switch operation oxidant composition controllers are connected to a triggering unit circuitry of the aircraft, in addition, water as a refrigerant in the main phase of the high-temperature steam cooling the outer wall surface of cylindrical wall space to measures combustion enters from the tank by the water supply through the pump; proportsioner toplivovozduhoraspredelitelya; solenoid valve in a normally closed position; water cooler cooling the gas flow chamber; manual control valve set an optimal working temperature of the jet engine; evaporative inlet portion plumbing line formed as an annular heatsink mounted in the cavity of the annular chamber prior evaporator jet engine, the internal cavity of which is connected with the nozzles vertically oppositely disposed pair of nozzles a gas flow passage mounted in the thrust ring bottom; Flue gas introduced into the nozzles fire connection adjacent the jet engines of the aircraft, connected to the horizontally oppositely situated pair of nozzles pass gas stream is also set in the counter annular bottom, while on the parts of the fire communication pipes outputted by the body of the jet engine, mounted intermediate the electromagnetic valves adjacent jet aircraft and gas outlet, introduced into the working area of ​​the blades of the gas turbine jet engine for cooling the gas flow of lower temperature than the gas stream in the nozzle apparatus, in which manual valves installed installation optimum temperature of operation of the jet engine; cooling radiators cooler gas stream, in addition, the output part of the steam pipeline evaporative line, prior evaporator jet engine connected to an external evaporative manifold combustion chamber formed by installing a shaped cylindrical carcass made U-shaped, vintopodobno toward the nozzle set profile vertices on adjacent surfaces cylindric intermediate and outer cylindrical walls of the combustion chamber, wherein the outer cylindrical wall is the front portion in the collar of the intermediate structural casing of a jet engine, and the rear portion on the outer surface of the internal power ring, and a flange through an external flange thrust ring bottom with the inner casing of a jet engine screw fixation, wherein the output portion of the external flash line is formed with an annular cavity paronakopitelnaya installed therein through the outer cylindrical wall of the combustion chamber will transfer heat elem - control mode cooling cylindric outer wall of the combustion chamber high temperature steam, and the openings in the front part of the intermediate cylindric wall of the passage of the vapor fraction into the internal vintopodobny channel shaped cylindric carcass outer cylindric combustion chamber wall with a formed on it a high-temperature steam outlet holes into the cooling cavity formed installed in the edge position in the pairing mode external profiled cylindric insert with cuts made on it in the direction of the nozzle, - ensure Nia high temperature steam film cooling of its inside surface along the fire wall, the front part is installed in the annular groove of the intermediate structural casing of a jet engine, and the rear part of the profiled ring is mounted on the bottom of the annular thrust screw fixation, in addition, purging apparatus atmospheric air jet engine evaporative lines when it is turned off is composed of an air compressor; the air tank of the aircraft; air pipe installed in an inlet portion of the gas stream cooling water pipe, on which the inlet solenoid valve to its normally closed position; the air tank of the jet engine; off solenoid valve with a normally open position and a normally open pressure sensor switch contacts mounted on the line supplying the fuel, - the control by blowing a jet engine paraoobrazuyuschih backbones, in addition, electric actuators cooling provision device control circuit (operation) of the jet engine comprises a source of energy of the aircraft apparatus, connected through trigger switch jet engine to the electromagnetic contact group control relay in the normally open position to the closed one electrical circuit current collector contacts tokoperedayuschie contacts are conductive connected to the current-collecting contact thermal switch tokosemnyi contact which current lead connected to the positive terminal of the electromagnetic supplying tap water in steam generation jet engine pipe; the positive terminal of the electromagnetic valves mounted to the fuel supply line; a current collector contact pressure sensor, also mounted on the fuel supply line, a collector current lead contact of which is connected with the positive terminal of the input and output electromagnetic valves purging apparatus jet engine evaporative highways wherein the solenoid valve mounted on the line after toplivovozduhoraspredelitelya oxidant, current lead connected to an output terminal of the trigger switch of the jet engine, in addition, starting from the block circuitry connected to the conductive aircraft electric air compressor; supplying electric fuel pumps, water; overall electrical circuit input conductors oxidant composition control, the overall electrical circuit of output conductors which is connected to the start winding of the electromagnetic contact group control relay in the normally open position evaporator oxygen aircraft, with a closed steam current collector electromagnetic relay current lead is connected to the trigger unit of the aircraft electrical circuit . tokoperedayuschie contacts and - a thermal element oxygen evaporator; electrically driven oxygen supply pump, as well as coaxial starter switch predzapuskovogo jet engine mode, in addition, pressure sensor with normally open contacts toplivozduhoraspredelitelya conductive connected to a source of energy and the electromagnetic relay circuitry starting block of the aircraft, in addition, the circuitry providing purge evaporative jet engine highways in a rarefied atmosphere, and a vacuum kislor Odom, consisting of the oxidant line motion, connecting the oxidizer tank with air tank of the aircraft on which the solenoid valve in a normally closed position and an oxygen evaporator, | F02K9/64
3517 | DE102008007469A1 | 延伸部分，用于一进气瓣，具有这样的一个延伸部分和发动机进气瓣与一个进气瓣 | 2008-02-04 | 驳回 | Airbus Gmbh | 延伸部分，用于一进气瓣基，它是用于所述的versperrung的冰的形成用于所述还原过程中所述进气，与一第一侧边用于连接与一个进气瓣基，第二，第一侧边缘侧边缘，和一第三和第四侧边缘，躺相反，它延伸在每个情况下从第一侧边缘以第二侧边缘。 | extension partfor onebasic bodyan inlet valve for preventing the reduction of the inletis provided when ice forms, with • a first side edge (3) • a second, the first side edge (3) Opposed and longitudinallyof the extension part(2) At a distance from this gelegenem margin (4)and • athird and fourth lateral edge (5. 6), Each locatedthe first side edge (3) To the second side edge (4)extend, wherein the first side edge (3) A connectorfor connection to the base bodyhaving. | F02C7/04
3518 | CN101082312A | 双组元液压自由活塞发动机 | 2007-07-03 | 未缴年费 | 清华大学深圳研究生院; 浙江大学 | 本发明公开了一种双组元液压自由活塞发动机。该发动机采用双活塞式液压自由活塞发动机，利用单向阀对液压泵配流。该装置采用航空单组元推进剂作为氧化剂，高能矿物燃料作为燃烧剂，组成双组元驱动能源；利用氧化剂催化分解产生的高温和氧气引燃矿物燃料，从而释放出巨大的能量，推动液压自由活塞发动机工作，对外输出高压油，驱动负载工作。由于燃料的燃烧直接利用氧化剂提供的氧气和热量而形成自燃，不需要对发动机进行压缩比和点火正时的控制，因此对于活塞组件的位置要求不严格，不会出现“缺火”现象，具有很高的可靠性；取消了点火和起动装置，因此结构简单，具有更高的能量密度。 | 1、双组元液压自由活塞发动机，包括第一气缸(5)经液压泵腔(7)与第二气缸 (5′)连接，连接活塞杆(14)中一端的第一动力活塞(6)、中部的泵活塞(13)和另一端 的第二动力活塞(6′)，分别装在第一气缸(5)、液压泵腔(7)和第二气缸(5′)内，泵 活塞(13)上接有配流单向阀组(8)，配流单向阀组(8)的一端经高压蓄能器(10)接负 载(11)的一端，配流单向阀组(8)的另一端经低压蓄能器(12)接负载(11)的另一端； 其特征在于：氧化剂罐(1)出口分两路，一路经第一氧化剂控制阀(16)接第一气缸 (5)的进气口(4)，另一路经第二氧化剂控制阀(16′)接第二气缸(5′)的进气口(4′)；燃 烧剂罐(2)出口分两路，一路经第一燃烧剂控制阀(3)接第一气缸(5)的进气口(4)， 另一路经第二燃烧剂控制阀(3′)接第二气缸(5′)的进气口(4′)。微机控制单元(17) 分别与第一燃烧剂控制阀(3)、第二燃烧剂控制阀(3′)、第一氧化剂控制阀(16)和 第二氧化剂控制阀(16′)电连接。 | F02K9/56
3519 | JP2008190460A | 尖端涡轮驱动风扇 | 2007-02-06 | 未缴年费 | Toyota Motor Corp | 要解决的问题 : 以提供一尖端涡轮驱动风扇，其可减少时，它产生一个外部力接收一个强的风在所述的横向方向与相对到所述推力方向。溶液 : 在所述的操作时间，所述高-压力空气8通过通过一个入口6通过通过一个固定的叶片4在一管道15。然后该所述高-压力的空气流8被放置在顺序，和被供给到一个尖端涡轮叶片3其进行旋转驱动的所述上风扇2和所述下风扇14在所述相同的方向通过该供给所述高-压力的空气8从该排气侧17到所述进气侧16。由于本发明的，因为该距离H从所述的旋转表面12所述上风扇2以所述所述进气侧的端部16的一风扇壳体1可被缩短，所述区域在其一个负压力是在所述的时间产生的接收侧卷绕9是由小。因此，所述外部通过所述负压产生力11可被降低。版权 : (C)2008，&inpit | 1. From the inlet side is driven by a fan thrust toward the exhaust side, the outer peripheral portion of the fan to the fan casing and is supported rotatably, provided on the outer side of the fan, the fan casing and movable in rotation, the fan casing by being supplied with fluid for driving the fan and the tip turbine rotor cascade, provided inside the fan casing, wherein the fluid supply duct in the tip turbine rotor cascade, provided, wherein the duct, the fan generated thrust in the opposite direction of the tip turbine rotor cascade from the fluid supply, the tip turbine-driven fan. | F02C1/02
3520 | FR2913664A1 | 用于飞机的涡轮喷气发动机发动机机舱，具有后部分与壳体的外部结构，其被连接到下游部分风扇的，以支撑发动机，机舱和连接单元连接到支柱指定到被连接到风扇 | 2007-03-16 | 放弃 | Aircelle Sa | 该吊舱(1)是适于以可绕一个涡轮喷气发动机(3)上风速与双流包括一个壳体(19)。的鼓风机(11)。该吊舱(1)包括\/理解连接的一结构(23)适于被向上风速在所述下游边(34)所公知的作为壳体(19)上的所述一个手和在一塔架(5)在所述其它手，这种机舱是显著的什么中在至少一个部分的所述所述的连接结构(23)。被停止在所述的至少部分圆周上的这种结构。 | CLAIMS1.Nacelle (1) adapted to be mounted around a bypass turbojet (3) comprising a fan casing (19) (11), this nacelle comprising a connecting structure (23) adapted to be mounted on the downstream edge ( 34) of said housing (19) on the one hand and on a pylon (5) on the other hand, this nacelle (1) being characterized in that at least part of said connecting structure (23) is interrupted on the minus part of the circumference of this structure. | B64D29/06
3521 | AU2009100584A4 | 涡轮powervane | 2009-06-18 | 权利终止 | Gary Duffy | 一充分加工涡轮增压器的适配器，其是用于在所述可变的地方喷墨叶片式适配器安装到涡轮增压器; 还用于配合入涡轮增压器，其中提供被制成以安装一powervane适配器，所述powervane适配器具有多个叶片形在一个设计类似于一普通飞机翼轮廓，放置在该特定相邻计算的角度，以使所述进入的排气气体从所述发动机以被捕获在所述高侧的所述powervane和加速到所述涡轮涡轮机使一种即使位移的气流到所述涡轮超越所述的缺点在于当所述发动机排气气体中阀将排气气体的重叠后到该发动机在所述向下的冲程。所述powervane该临界的设计和该精密所述叶片的角度位置给出一种改进的卷筒-起时间，给出更多的功率和最小滞后特别是在一个低-速度柴油发动机，其中操作电源范围被测量的涡轮增压器powervane附图 | The claim defining the invention are as follows : | F02C6/12
3522 | CN201277094Y | 基于对航空发动机改装的地面燃机 | 2008-04-08 | 未缴年费 | 中国燃气涡轮研究院 | 本实用新型属于环境和资源利用技术领域，涉及一种基于对航空发 动机改装的地面燃机。本实用新型由前机匣、中机匣、后机匣、涡轮机 匣、前输出轴、鼓盘、零级整流片、动叶片、燃烧室、内筒、加力段组 成。前机匣的筋板上设置进气导流板，前机匣筋板的侧边设置喷嘴，压 气机匣上设置零级整流叶片和调整环，并在压气机匣上加装钻有角度调 节孔的调整块。本实用新型采用前轴输出，不用动力涡轮，使燃机的空 气流量、工作转速、涡轮前温度减小，使燃机的总负荷降低，寿命增加， 燃机的故障率下降，输出功率(以黄磷尾气为燃料)达到1700kW，发 电热效率达到11.7％。 | 1.由前机匣(10)、中机匣(27)、后机匣(28)、涡轮机匣(29)、 前输出轴(11)、鼓盘(13)、动叶片(20)、零级整流片(7)、燃烧室 (19)、内筒(18)、加力段(16)组成的基于对航空发动机改装的地面 燃机，其特征是，前机匣(10)的筋板上设置进气导流板(4)，前机匣 (10)筋板的侧边设置喷嘴(5)，前机匣(10)下端第一腔设压力引出 管(9)；压气机匣(14)上设置零级整流叶片(7)和调整环(8)，并 在压气机匣(14)上加装钻有角度调节孔的调整块(21)，调整环(8) 和调整块(21)的角度调节孔用销钉(22)连接，压气机匣(14)的内 壁上的凹槽内装入环形圈(23)；鼓盘(13)的外面加装锥形圆筒(6) 并用径向销钉(24)固定在动叶榫头(25)安装处；前轴颈(3)的一 端套接转接套齿(2)，转接套齿(2)和螺旋密封环(26)之间用螺旋 密封；螺旋密封环(26)用转接环(1)固定在前机匣上；压气机匣(14) 和加力扩散段(16)上开有探针孔(15)和(17)。 | F02C7/04
3523 | CA2176817A1 | 发动机的排气气体偏转系统 | 1994-12-14 | 期限届满 | Bell Helicopter Textron Inc | 用于排出高的速度空气喷嘴被定位在任一种飞机发动机的排气道出口侧，高的速度空气被排出的切向以每个喷嘴和如下所述轮廓的一外表面及其。所述喷嘴分别位于从而使所述高时速度所述各喷嘴的空气将从所述外表面，它向外流动相对以所述飞机的机身结构。所述的高的速度空气从该喷嘴最近的到所述飞机的机身结构撞击在所述排气气体流，偏转所述流掉从所述机身。所述的高的速度空气从该喷嘴最大限度地从所述机身产生一低压力区，该偏转所述排气气体流带走从所述机身。组合中，所述两个喷嘴偏转所述排气气体流带走从所述机身到一个显著的程度。 | 无 | F15D1/08
3524 | US20090178386A1 | 飞行器推进系统 | 2008-01-12 | 放弃 | Sachs Humberto W | 本发明是一种新颖的飞行器推进系统结构，其以最小的燃料消耗率提供推力，并具有噪音和污染排放减少的副作用。本发明实现了三种技术：a.独特的涡轮喷嘴设计，允许冷却循环，从而提高其热效率。特定的喷射驱动设计推动风扇叶片，实现功率放大。在任何给定的轴速度下，机器的输出扭矩都与轴功率成比例。喷射驱动扭矩对速度不敏感。对于大于550 fps的喷嘴速度，存在功率放大(et推进原理)。特定的排气和废热再生设计增加了风扇喷气发动机的推力，而没有额外的燃油消耗。该飞行器推进系统发明在下文中被称为APS。 | 1. Therefore, I claim that the thrust generator output is enhanced by the fan blade pneumatic drive, the inlet air spin generation and the ability to regenerate turbine and waste heat, in accordance with the claim stated in paragraph 13. a. The unique installation of pneumatic nozzle on the tip of fan blade, being fed by pneumatic pressure transported within the blade from a core distributor, is an essence to this invention. b. Inlet guide vanes deflecting the air stream to achieve high spin velocities allows greater than current technology fan blade absolute speeds for a given torque, imposing the amplification obtainable only with jet-driven torque which is independent of blade RPM. c. Injection of turbine exhaust directly into the whirling air stream in the generator chamber via a venturi wall is also unique and an essence to this invention. I also claim that the APS power generator requires substantially less fuel than current technology because of the unique design of its vanes, cooling cycle and combustor interface, in accordance with the claim stated in paragraph 13. a. While the turbine directly drives the air compressors, it has no mechanical interface with the fan blades in this unique invention architecture, thus allowing for best turbine and compressor matching, possibly reducing complexity, weight and cost as compared to current culture. b. The detail design of the cascade vanes, unique to this invention, creates nozzles and a necessary seal between the turbine and combustor, making it practical to implement a cooling cycle. This feature is also an essence to this invention. | F02K3/02
3525 | FR2926112A1 | 用于涡轮喷气发动机的推力换向器具有门 | 2008-01-08 | 放弃 | Aircelle Sa | 该推力换向器包括在至少两个门(1a，1b)之间的每个能够以移动一关闭位置和一个打开位置，这些两个门(1a，1b)被相邻的和包括相互固定化的装置(17，19)定位在所述这些门相邻的边缘和防止一个的所述门从开口为长作为所述其它被关闭。 | CLAIMS1.Thrust reverser comprising at least two doors (1a, 1b) each movable between a closed position and an open position, characterized in that these two doors (1a, 1b) comprise mutual locking means (17, 19; 21, 23 ) preventing the opening of one of said doors as long as the other is closed. | F02K1/76
3526 | RU2007149538A | 双旋propfan飞机气体-涡轮机发动机 | 2007-12-27 | 撤回 | болотин николай борисович (Ru) | 1。所述的双转子propfan飞机气体-涡轮发动机，其含有与所述涡轮压缩机壳体，由压缩机，通过所述燃烧腔室; 输出基于其是通过气体连接电路与所述涡轮上，射流喷嘴和所述两个-步骤propfan，其其特征在于，通过该事实 : 所述发动机是执行为两个-轴与所述的低和高压力压缩机; 两个压缩机分别执行与所述压缩机的双转子壳体，其具有反转所述的能力，和propfan所述的步骤被建立在该压缩机壳体。!2。发动机在[P]。1，它被其特征在于，通过该事实是同心地以所述壳体的涡轮压缩机是执行所述外壳体。!3。发动机在[P]。2，它被其特征在于，通过该事实使所述外壳体是固定在所述的涡轮压缩机与所述的助剂下所述壳体支撑，!4。发动机在[P]。3，它被其特征在于，通过该事实 : 所述支撑被建立之前，所述propfan。!5。发动机在[P]。3，它被其特征在于，通过该事实 : 所述支撑被建立的上方，所述propfan。!6。发动机在[P]。3; 它被其特征在于，通过该事实 : 所述支撑所述propfan和其上方之前被建立。 | 1. birotating vintoventilyatorny aircraft gas turbine engine comprising a turbocharger housing, a compressor, a combustion chamber, the output of which is connected to the turbine gas path, and a two-stage jet pipe propfan, characterized in that the twin-shaft motor is formed with a low compressor and a high pressure compressor are both performed birotating a compressor housing having a rotatable in opposite directions, and the stage propfan mounted on the compressor housing. | F02C3/00
3527 | RU84553U1 | 大气压-真空超音速风洞 | 2009-03-12 | 期限届满 | открытое акционерное общество государственное машиностроительное конструкторское бюро радуга имени а.я. березняка | 有用的模型是一种空气动力学下该实验的区域，主要对所述的类所述风ADT隧道([])，用于所述超声气流之前获得所述的工作部分([M]>1，4a…1，5)。所提出的有用的模型是引导下向该溶液中增加以下的技术问题所述真空[ADT]的动作的时间，特别是前所述高速(超声)方式，并且还消除所设计的困难; 通过使用该真空所需要的容量引起的大体积的或电驱动的大的功率。用于所述的大气溶液之前规格的问题-真空超音速风洞，其含有干燥剂，集电极，所述超声波可调喷嘴; 工作部分，所述超声波的可变区扩散器，亚音速扩散器，与所述驱动排气装置，作为所述排气装置的驱动是用于所述气体涡轮机，其是飞机喷气发动机(vrd)的气体发生器，另外，作为所述排气装置是用于所述压缩机的飞机喷射引擎。 | 1. Atmospheric-vacuum supersonic wind tunnel, which contains desiccant, collector, the supersonic adjustable nozzle, working part, the supersonic variable-area diffuser, subsonic diffuser, exhauster with the drive, that is characterized by the fact that as the drive of exhauster is used the gas turbine, gas generators of which are aircraft jet engines. | G01M9/02
3528 | GB909158D0 | 一种飞机具有一提升\/推进单元 | 2009-05-29 | 申请终止 | Rolls Royce Plc | 一种飞机包括一个提升\/推进单元8，它包括一个动力单元如一个涡轮发动机14，它带动一风扇10通过一传动机构16。所述风扇10排出到引导喷嘴24，它可被独立地回转，以提供升力或推进的推力。一种输出轴20的所述传动机构16用于为所述主轴的一马达\/发电机26的模块化形式。所述马达\/发电机26可以作用为一个发生器以电荷的电存储装置如一个电池32，或作为一个马达以驱动该风扇10，或者单独使用或以补充所输出的所述发动机14。反应控制喷嘴38被设置在所述飞机的末端，以提供稳定推力，所述的飞机是可的垂直起飞和悬停，与所述引导喷嘴24摆动到一个提升位置，和向前的推力与所述引导喷嘴24回转到一推进位置。 | 无
3529 | US6122907A | IR抑制器 | 1998-05-11 | 期限届满 | Sikorsky Aircraft Corporation | 一种IR抑制器(20)，用于抑制从发动机(12)的高温排气辐射的红外信号，该IR抑制器包括主排气歧管(22)，第一和第二混合管道(24a，24b)以及第二流动护罩(26)。 更具体地说，主排气歧管(22)包括适于接收来自发动机的高温发动机排气的主流的细长管道(28)和与细长管道(28)结合为一体的至少两个高纵横比喷嘴(30a，30b)。 所述高纵横比喷嘴(30a，30b)被定位成沿细长管道(28)的长度在同一轴向位置限定至少两个出口。 所述第一和第二混合管道(24a，24b)设置在所述高纵横比喷嘴(30a，30b)上方，以形成限定至少两个喷射器入口(44)的混合器/喷射器。 二次流护罩(26)设置在混合器/喷射器上方，并限定至少一个纵向入口(56)，该纵向入口设置成与至少一个喷射器入口(44)流体连通。 在操作中，发动机废气的一次流从高纵横比喷嘴(30a，30b)排出，并夹带环境空气的二次流通过二次流罩(26)的纵向入口(56)。 所得到的混合流沿着至少两个不同的平面从IR抑制器(20)排出，所述至少两个不同的平面尤其用于减小IR抑制器(20)的包络，同时进一步改善抑制器性能。 | 1. An IR Suppressor (20) operative to suppress the infrared signature radiated from the high-temperature exhaust of an engine (12), the IR Suppressor (20) comprising : a primary exhaust manifold (22) including an elongate duct (28) having a longitudinal axis (A) and adapted for receiving a primary flow PF of the high-temperature engine exhaust E. sub. PF from the engine (12), and at least two high aspect ratio nozzles (30a, 30b) integrated in combination with said elongate duct (28) and extending laterally therefrom substantially perpendicular to the longitudinal axis so as to define at least two outlets at the same axial station along the length of the elongate duct (28); first and second mixing ducts (24a, 24b) disposed over said high aspect ratio nozzles (30a, 30b) thereby forming a mixer/ejector defining at least two ejector inlets (44); and a secondary flow shroud (26) disposed over said mixer/ejector and defining at least one longitudinal inlet (56) extending axially along the shroud (26) and disposed in fluid communication with at least one said ejector inlets (44), said longitudinal inlet for facilitating a secondary flow SF of ambient air to said at least one said ejector inlets (44). | F02K3/04
3530 | EP913567A2 | 人字形排气嘴 | 1998-08-26 | 期限届满 | Gen Electric | 燃气涡轮发动机的排气喷嘴(10)包括排气管道(16)，用于引导气体射流(12)。多个相邻的人字形射流(18)设置在导管的后端限定了排气出口。每个所述人字形三角配置中，具有底座(18a)，顶点(18b)，侧后边缘会聚在其间，以及径向面对的第一和第二包围限界的表面。相邻的后缘的人字形射流被横向隔开，以形成相应的渐扩槽(22)布置在流通信与风道。人字形底座之间轴向具有一凹面轮廓和顶点促进射流混合，通过该狭缝。 | A nozzle for exhausting a gas jet from a gas turbine engine comprising : an exhaust duct for channeling said jet; a plurality of adjoining chevrons disposed at an aft end of said duct to define an exhaust outlet; each of said chevrons being triangular in configuration, with a base fixedly joined to said duct aft end laterally coextensively with adjacent chevron bases, an opposite apex, a pair of laterally opposite trailing edges converging from said base to said apex, and radially opposite first and second surfaces bounded by said trailing edges and base; said trailing edges of adjacent chevrons being spaced laterally apart to define respective laterally diverging slots disposed in flow communication with said duct for channeling flow radially therethrough; andsaid chevrons having a concave contour axially between said bases and apexes. | F02K1/40
3531 | JP2006205755A | 推进系统用于飞机 | 2005-01-25 | 未缴年费 | Japan Aerospace Exploration; Univ Nihon | 要解决的问题 : 以提供一种推进系统用于一飞机能的固定最佳的推力和推力方向根据一种飞行状态和一种最佳发动机的横截面面积和具有高的环境适应性。溶液 : 一电源产生部7被连接到一个涡轮风扇发动机1，该电源产生部7被通过一轴驱动该涡轮风扇发动机1的输出到输出电动力，和一个电磁驱动风扇10是通过所述电驱动功率。液氢被引入到一种制造热换热器6后所述电磁驱动风扇10的每个线圈在一个超导状态，该排气中回收能量在热，并被汽化。然后它被供给到每个的一个燃烧器和一燃料电池。在所述电磁驱动风扇10，一由一旋转机构部2的旋转相位被改变，该运动的所述风扇10在翼的宽度方向和翼弦方向是由可能通过一个滑动机构部4，和该风扇10可以被存储一个存储机构的内部或外部的所述翼部。版权 : (C)2006，&ncipi | A propulsion system for an aircraft, comprising : a first propulsion device that generates thrust force; anda second propulsion device having thrust force deflection means for varying a direction of the thrust force, the second propulsion device comprising : An armature coil being disposed on an outer circumferential end portion of the fan, an excitation coil being disposed on an inner circumferential surface of a casing portion of the fan opposite the armature coil, and the armature coil being driven by electromagnetic force generated by mutual induction between the armature coil and the excitation coil. | B64D27/24
3532 | EP2074315A1 | 控制冰累积在飞机发动机，机舱的静态和旋转部件 | 2006-10-12 | 撤回 | United Technologies Corporation | 一个涡轮风扇发动机机舱的除冰系统包括一芯(12)外壳一个涡轮。一个涡轮风扇(20)是设置上游从所述芯吊舱。一控制器(50)操纵所述的涡轮风扇在响应于检测一个结冰条件用于避免不希望的冰累积在所述的涡轮风扇发动机(10)和吊舱部分。在一个实施例，一个可变区喷嘴(40)是致动，以产生压力脉冲或一浪涌条件，以断裂上的任何冰累积。该结冰条件可通过在至少一个传感器(52)被确定和\/或预测基于在结冰条件下进行调度。 | Claims of equivalent WO 2008045065 A1 CLAIMS 1. A turbofan engine deicing system comprising : a core nacelle housing a turbine; a turbofan arranged upstream from the core nacelle; and a controller programmed to manipulate the turbofan in response to detecting an icing condition for avoiding undesired ice buildup on the turbofan engine. | F02K1/06
3533 | EP2075414A1 | 定子的内挡圈用于限定飞机的初级流涡轴发动机 | 2007-12-27 | 撤回 | Techspace Aero | 该卡环具有U形底座(32)，用于形成一次流动交叉，在涡轮机上。一组开口(36)内填充有减振材料，用于接收脚的定子叶片。每个所述开口进行跨基。每个开口延伸通过加强单元即肋(40)的突出环从底座内部径向方向。扇形角(8a)具有U形部段(26)，其具有U-从底座的方向延伸的多个分支。所述筋从底座圆周上延伸的开口。独立权利要求还包括用于定子部分用于飞机涡轮机的模块，包括径向内涂层。 | stator shroud (8) for an aircraft turbine engine module, intended to delimit radially inwardly a primary flow (10) passing through said turbine engine, said shroud having the general shape section open in an inner radial direction (28), and comprising a base (32) delimiting the primary flow, said ferrule comprising a plurality of openings (36) each for receiving the foot of a stator vane (4), each aperture being formed through said base (32 ) characterized in that each aperture (36) is extended by stiffening means (40) of the ferrule projecting from said base (32) substantially in said inner radial direction (28). | F01D9/04
3534 | US20060272313A1 | 更多电动飞机动力传递系统和方法 | 2005-11-29 | 未缴年费 | Honeywell International, Inc. | 一种涡轮风扇燃气轮机推进发动机，包括在某些涡轮风扇发动机操作条件期间将动力从低压涡轮机传递到高压涡轮机和/或从低压涡轮机提取附加负载的系统。 所述系统包括静压动力传递系统，所述静压动力传递系统包括液压泵和液压马达，所述液压泵和液压马达分别连接到低压和高压涡轮机。 所述系统还包括机械和电气负载换档/负载分担系统，所述系统使用离合器和齿轮组件来在涡轮机之间分担和/或换档负载。 | 1. A multi-spool gas turbine engine, comprising : a low pressure turbine adapted to receive a flow of combusted gas and operable, upon receipt thereof, to generate a rotational drive force; one or more clutch assemblies movable between an engaged position and a disengaged position; a multi-speed gear assembly coupled to receive at least a portion of the rotational energy generated by the low pressure turbine and coupled to each of the clutch assemblies, the multi-speed gear assembly operable, upon receipt of the rotational energy and in dependence on the position of the one or more clutch assemblies, to supply a rotational drive force over one of a plurality of rotational speed ranges; and a hydraulic pump adapted to receive hydraulic fluid at a supply pressure and coupled to receive a portion of the rotational drive force supplied from the multi-speed gear assembly, the hydraulic pump operable, upon receipt of the portion of the rotational drive force, to supply the hydraulic fluid at an increased pressure; a hydraulic motor coupled to receive the increased pressure hydraulic fluid from the hydraulic pump and operable, upon receipt thereof, to generate a rotational drive force and discharge the hydraulic fluid at a decreased pressure; and a high pressure turbine adapted to receive a flow of combusted gas and coupled to receive the rotational drive force supplied from the hydraulic motor, the high pressure turbine responsive to the flow of combusted gas and the rotational drive force, to generate a rotational drive force. | F02C7/36
3535 | US20060024158A1 | 用于燃气轮机的流动结构 | 2005-07-27 | 未缴年费 | Mtu Aero Engines Gmbh | 本发明公开了一种燃气轮机的流动结构，特别是用于飞机发动机的燃气轮机的流动结构，其位于两个压缩机之间的过渡通道中，或者位于两个涡轮机之间的过渡通道中，或者位于低压涡轮机下游的涡轮机出口壳体的过渡通道中。 支撑肋位于过渡通道中并且在过渡通道的圆周方向上间隔开一段距离。 至少一个导向叶片和/或导向肋位于两个彼此间隔一定距离的支撑肋之间。 导向肋的流出口边缘或每个导向肋从支撑肋的流出口边缘上游延伸。 | 1. A flow structure for a gas turbine, in particular for an aircraft engine, in a transitional channel between two compressors or in a transitional channel between two turbines or in a transitional channel of a turbine outlet housing downstream from a low-pressure turbine, with supporting ribs positioned in the transitional channel and arranged so they are spaced a distance apart in a circumferential direction of the transitional channel, wherein at least one guide vane and/or guide rib is positioned between two adjacent supporting ribs which are spaced a distance apart in the circumferential direction of the transitional channel, and wherein a flow outlet edge of the guide rib runs upstream from a flow outlet edge of the supporting ribs. | F01D1/00
3536 | CA2647753A1 | 渡飞行发动机整流罩试剂盒 | 2008-12-23 | 权利终止 | General Electric Company | 一整流罩用于一种燃气涡轮发动机的试剂盒，其中该发动机具有一芯气体turbineengine(13)，一风扇转子(26)，和一个多个外部风扇的叶片(24)连接到thefan转子(26)和动力通过所述芯燃气涡轮发动机(13)。所述芯的气体turbineengine(13)具有一个环形分束器(34)用于将一个部分(50)incomingairflow到所述芯的燃气涡轮发动机(13)。所述整流的试剂盒包括 : 一)一整流罩(80); b)一种多个的紧固件(88)用于固定所述整流装置(80)到所述芯燃气轮机发动机(13)，和c)一种适合的密封件(86)用于密封配合表面thefairing(80)和所述芯的燃气涡轮发动机(13)。 | WHAT IS CLAIMED IS : 1. A fairing kit for a gas turbine engine, said engine having a core gas turbine engine (13), a fan rotor (26), and a plurality of external fan blades (24) attached to said fan rotor (26) and powered by said core gas turbine engine (13), said core gas turbine engine (13) having an annular splitter (34) for directing a portion (50) of incoming airflow into said core gas turbine engine (13), said fairing kit comprising : a fairing (80); a plurality of fasteners (88) for securing said fairing (80) to said core gas turbine engine (13); and a conformable seal (86) for sealing mating surfaces of said fairing (80) and said core gas turbine engine (13). | F02C7/00
3537 | CA2647758A1 | 一种发动机的制备方法用于渡飞行 | 2008-12-23 | 权利终止 | General Electric Company | 一种用于制备一种燃气涡轮发动机的方法用于一轮渡飞行，其中该发动机具有acore气体涡轮发动机(13)，一撒布器(25)，和一个多个外部风扇的叶片(24)动力通过所述芯的气体涡轮机发动机(13)。所述芯燃气涡轮发动机(13)具有anannular分束器(34)用于将一个部分(50)的输入气流进入所述芯燃气轮机发动机(13)。该方法包括所述的步骤 : 一种)去除该撒布器(25)，b)去除所述风扇叶片(24)，和c)将一整流罩(80)密封engagementwith所述芯中气体涡轮发动机(13)。 | WHAT IS CLAIMED IS : 1. A method of preparing a gas turbine engine for a ferry flight, said engine having a core gas turbine engine (13), a spinner (25), and a plurality of external fan blades (24) powered by said core gas turbine engine (13), said core gas turbine engine (13) having an annular splitter (34) for directing a portion (50) of incoming airflow into said core gas turbine engine (13), said method comprising the steps of : removing said spinner (25); removing said fan blades (24); and securing a fairing (80) in sealing engagement with said core gas turbine engine (13). | F02C7/00
3538 | US20080099599A1 | 燃油效率高的固定翼飞机 | 2006-10-26 | 未缴年费 | Hutterer, Gladys Irene; Hutterer, Michael Joseph; Zechmann, Angela Joan; Van Horne, Constance Louise; Hutterer, Joseph O'connor | 固定翼飞机，其具有机身，所述机身具有前端和后端，所述机身的前端形成机头部分； 所述飞行器还具有固定安装在机身后端上的主推力涡轮螺旋桨发动机； 所述飞行器还具有辅助推力涡轮风扇喷气发动机； 所述飞行器还具有连接所述辅助推力涡轮风扇发动机和所述机身的枢轴和支撑支柱组合，所述枢轴和支撑支柱组合将所述辅助推力涡轮风扇喷气发动机定位在所述机身的前部内； 所述飞行器还具有延伸穿过所述鼻部的外壁的辅助推力端口，所述枢轴和支撑支柱组合适于在第一和第二位置之间交替地移动所述涡轮风扇发动机，所述涡轮风扇发动机在移动到所述第一位置时驻留在所述鼻部内，所述涡轮风扇发动机在交替移动到所述第二位置时向外覆盖所述辅助推力端口。 | 1. A fixed wing aircraft comprising : (a) a fuselage having a forward end and having a rearward end; (b) primary thrust means fixedly mounted upon the fuselage's rearward end; (c) auxiliary jet thrust means; and(d) mounting means interconnecting the auxiliary thrust means and the fuselage, the mounting means positioning the auxiliary thrust means at the fuselage's forward end. | B64C15/00
3539 | ES2262917T3 | 用于该水生产上板一飞船系统。 | 2003-04-09 | 期限届满 | Airbus Gmbh | 电机涡轮喷气发动机设计用于所述水板上生成一个与使用飞艇的一个或多个燃料舱，其中所述电机涡轮喷气发动机包括\/理解 : 一涡轮(33，34)分离装置(7)的水的生产在所形成的一单元一个或多个高温度的燃料舱(1)，其中一个部分集成具有被预期或完成的所述单元的水的生产在所述电机所述电机的涡轮喷气发动机涡轮喷气发动机从而使该燃烧腔室被更换部分在它们的总和或通过燃料的高温度(1)舱，因此完全完成或代替该过程即是传统式，其中所述的燃烧腔室中开发的一种高温度的燃料舱(1)用于所述完全或部分取代的一燃烧腔被构造从而使所述空气是流动通过动力植物的所述的飞机可被传导到所述燃料的所述的舱内部的高温度(1)，它是通过一个过程可能对被加热的氧化在所述燃料的高温度(1)和舱，其中所述热空气中所存储的能量可以成为然后该涡轮(33，34)在旋转能量，和其中所述燃料的高温度(1)具有posconectados舱分离装置(7)与其它通过冷凝所述的水将该燃料舱的排气气体的高温度(1)。 | ES 2 262 917 T3 CLAIMS 1. Turbojet engine designed for the generation of water on board an aircraft using one or more fuel cabins; where the turbojet engine comprises : a turbine (33, 34) a separation means (7) a water production unit in the form of one or more high-temperature fuel cabinets (1); where a partial or complete integration of the water production unit in the turbojet engine is foreseen so that the combustion chambers of the turbojet engine are totally or partially replaced by high temperature fuel cabins (1) and thus completes or completely replaces the process that takes place in traditional combustion chambers; where a high temperature fuel cabin (1) for the complete or partial replacement of a combustion chamber is constructed in such a way that the air that flows through the powerplant of the aircraft can be led into the high temperature fuel cabin (1), it can be heated by an oxidation process in the high temperature fuel cabin (1) and where the energy stored in the hot air can then be converted into the turbine (33, 34) in rotational energy, Y where the high temperature fuel cabin (1) has the separation means (7) with which the water from the exhaust gases of the high temperature fuel cabin (1) is separated by condensation. | B64D11/02
3540 | RU2007115282A | turborotor发动机[yugi] | 2007-04-23 | 未缴年费 | ильиных юрий гаврилович (Ru) | 领域 : 发动机和泵。^物质 : 本发明涉及转子发动机，压缩机，和以飞机气体涡轮发动机，所述提出的涡轮-转子发动机包括一压缩机和发动机，进气和排气开口，所述第一，第二和第三级涡轮。两个压缩机和发动机是由两个转子的上，一个它们被一种内转子与叶片的引导向外，所述其它的一个，一个外转子，其特征在于 : 所述叶片指向内侧，所述压缩机和发动机内和外转子被互连，每个发动机转子具有两个辊联接器，一个它们提供与一个固定外轴环，同时所述其它装备有外耦合连接与所述转子发动机输出轴上。所述外转子叶片被设置与差动阀，同时所述内转子叶片具有球-式滑动阀。所述轴向室容纳所述燃烧腔室与一个喷嘴。所述燃料供给管与通道，以供给燃料和氧化剂到两-组分喷嘴(与回阀)是与开口连接设置在所述涡轮压缩机的轴上，通过增强器，与所述转子发动机输出轴，所述第一级涡轮运行在该内转子轴的轴承，右后面所述排气孔。所述第三级的涡轮盘和所述涡轮压缩机轴和轴的轴承中运行的那些固定支撑。所述盘连接所述第一和第三级的涡轮叶片容纳所述风扇叶片的环形通道中。^效果 : 增加特定性能。^4Cl; 7划出 | 1. Turborotorny engine comprising a compressor and the engine intake and exhaust ports, each made of two rotors, one of which - the inner blades, outwardly directed, second rotor - frontal, with blades directed inwards, wherein the inner rotor and the compressor motor interconnected interconnected and outer rotors, each rotor motor has two roller clutches, one of which - with the stationary outer race, the second - from the outer race coupled to an output shaft of a rotary engine, a lobe outer rotors are differential valves and a lobe of the inner rotor - ball spools, located in the axial cavity of the combustion chamber with the nozzle,
3541 | RU2007135472A | turborotor发动机[yugi] | 2007-09-24 | 未缴年费 | ильиных юрий гаврилович | 领域 : 发动机和泵。^物质 : 本发明涉及转子发动机，压缩机和对飞机气体涡轮发动机。所述提出的涡轮-转子发动机包括叶片式压缩机和涡轮机，转子压缩机和发动机由两个同轴叶片的转子上。所述压缩机和发动机转子被分离通过一个中间壁的外转子与冷却部件的进料和排出通道，所述发动机内的转子轴轴承支撑所述第一级涡轮，所述3aRS级涡轮盘和轴运行在所述第二级涡轮的所述轴承和所述固定支撑的那些，该盘是链节上所述第一和第三级的涡轮叶片容纳所述风扇叶片该环通道中。所述涡轮转子发动机是装备与一个流体冷却系统带来到的所述通道设置有一管轴的两个转子。所述的火灾管的特征中空叶片与所述双-壁火管室连通，中空叶片连通所述火管腔与该蒸汽转子发动机入口歧管。所述蒸汽发动机排气孔与排气歧管，其连通的连通，通过适当的通道; 与所述风扇环室。第二管被设置在所述歧管，右上方的所述发动机的排气孔，有被一个管设置在所述整流，右后面所述第一-，第二和第三-级涡轮机的通信与所述第二和第四级涡轮轴腔室，风扇叶片室和转子发动机轴腔室，和一排放管连通与所述第一和第二管。^效果 : 较高的特定性能，可靠性和较长的寿命。^5划出 | 1. Turborotorny engine comprising a compressor and a turbine blade and a rotary compressor and the motor, made of two coaxial bladed rotor, one outer compressor with inlet windows in the front cover and the cylinder of the engine and exhaust ports in the cylinder and the rear lid and inward blade valves with differential at the compressor and motor, the rotor of which separates the intermediate wall of the outer rotor having a channel inlet and outlet of the cooling component to the blades of different spin on the disc in the intermediate wall, the second rotor internal to the nozzle in the front cover and the flame tube within the cylinder, which is based consoles inner shell to cover , on the cylinder there are outwardly directed blades with ball spools and channels connecting the working chamber of the compressor to the combustion chamber and the combustion chamber to the working chamber of the engine, each rotor has a roller clutch with a stationary outer race and the outer race on the output shaft having fingers in which located satellites engaged with the fixed gear and the pinion shaft vane compressor, inside which is a pipe supplying fuel to the two-component nozzle, on the bearings of the shaft of the internal rotor is a turbine first stage with blades connected to the external drive, which joined the turbine blades of the third stage, the disc and a shaft which is supported by bearings of the turbine shaft of the second stage and the bearings fixed bearing, and the disk connecting the turbine blades 1 and 3 stages, arranged fan blades in the channel of the ring, characterized in that turborotorny motor has liquid cooling pipe, supplied to the channels of the shafts both rotors passing into the channels of the front covers of the rotor, the channels (corrugations) of the cylinders, the channels of intermediate walls and rear covers coupled to the cavity in the rear cover of the inner rotor motor, which includes a hollow console inner shell flame tube having a hollow blade connected with the cavity of the flame double wall pipes with hollow blades of the steam inlet pipe of the rotary motor located between the rotary compressor and the engine, the exhaust windows which are located in the cavity of the exhaust manifold connected channels to the cavity of the ring of the fan; the second tube is located on the exhaust manifold on the windows motor connected channels to the cavity in the housing of the nozzle unit and the cavity in the rear cover of the inner rotor motor; a fairing for the turbine stages 1-3 attaching tube connected with the cavity of the turbine shaft of the second stage and the fourth stage with the blades of the fan and the cavity of the shaft of the rotary engine, and vent line connected to said first and second tubes. | F02B53/06
3542 | RU83811U1 | 该齿轮泵 | 2009-02-09 | 未缴年费 | оао омское машиностроительное конструкторское бюро | 该齿轮泵的外部传动装置，用于所述的飞机气体-涡轮机发动机控制系统。该泵壳体之前与所述轴向输入通道，该引导和驱动齿轮被建立，齿轮可以被用于该为了供给的所述通用固定步骤-轴承，其所执行的是第一的锥形通道的入口之前的工作介质，第二锥形通道是所述衬套之前执行，其步骤是放置超过所述的端-轴承，工作介质，被移动该锥形的锥形通道之前，增加了排出速度，它保证了所述最佳fillability所述的空腔的所述的齿轮泵，2[Z]。[P]。[F]。，1illus。 | 1. The gear pump of external gearing with the axial input channel, the containing housing, before straight borings of which are placed with the formation of intake annuli and the forcings of gear, established on the shaft, that is characterized by the fact that the conical channels of the entrance of working medium are additionally introduced beside the pump. | F04C2/00
3543 | EP2069200A2 | 探测部件用于一个操作环境中使用 | 2007-07-24 | 撤回 | Siemens Energy, Inc. | 一探测组件(18，19)用于各种操作环境中使用这种作为所述热气体路径段的一个燃烧涡轮发动机(10)。所述部件(18，19)可以具有一基板，一传感器(50，204，210)与所述基板连接用于感测所述部件的一个条件(18，19)在所述壳体的所述燃烧操作过程中涡轮(10)和一个连接器(52，202)连接到所述基板和在通信与所述传感器(50，204，210)用于路由一数据信号从所述传感器(50，204，210)以一个终止位置(53)。所述部件(18，19)可以包括一个无线遥测装置(54，202)在通信与所述连接器(52，202)。用于无线地发送该数据信号的所述壳体外侧。一个收发器(56)可以被位于所述壳体外侧，用于接收所述数据信号和发送它到一个处理模块(30)用于显影的信息与所述组分的相对到一条件(18，19)或一种涂层(26)。沉积在所述部件(18，19)。 | Claims of equivalent WO 2008091289 A2 CLAIMS WE CLAIM AS OUR INVENTION : 1 ) An instrumented component for use in a combustion turbine engine including a compressor and a turbine, the instrumented component comprising : a substrate; at least one sensor deposited in connection with the substrate for sensing a condition of the instrumented component; a wireless telemetry device connected with the substrate, the wireless telemetry device comprising an electroceramic chip containing a plurality of electronic components configured to receive a data signal from the at least one sensor and wirelessly transmit the data signal to a receiving device; and a connector electrically connecting the at least one sensor to the wireless telemetry device for communicating the data signal from the at least one sensor to the wireless telemetry device. | B64C27/00
3544 | DE102007057275A1 | 热力学运行用于使用发动机作为建模和在空气中的行程推进装置，具有喷射装置设置在管用于推进剂和氧化剂 | 2007-11-28 | 驳回 | Moecker Jochen | 与分配pulsationstriebwerken用于所述大多是供给燃烧所需的空气通过空气动力学的方式工作的颤振或百叶窗阀在所述面。这些之前需要一个一定的滞止压力所述骨料，它是一种状态中的其余部分缺失的和必须通过外部servomechanisms例如鼓风机或anschubvorrichtungen被产生以打开该阀。这些阀具有在添加仅用于一限定的飞行条件下它们的最大效率和磨损非常快。可用本发明的所述的主标识符是大约为中心的一种在一个侧开口内爆管(1)位于注射装置(4)，其中所述的燃料氧化剂混合物向所述的管(=燃烧腔室封闭端(2))与高压力，从而通过所述混合物的供给头有一压缩的所述电流达到。该泄漏出所述排气气体的方向是相反的，从而所述供给方向。该推力生产可采取适当位置，从而与通常可用的和相对以简单地处理燃料如汽油或煤油和空气。一种aufwndige储存，供应和一个燃烧，由于它需要E。g。液体氢和氧，被空隙。通过该简单结构的所述骨料一推进装置，用于所述模型中的应用施工，它可被接收到廉价的，其目的在于在和通常在空气和空间技术。 | 1. A thermodynamically working prime mover in form of a on one side open pipe or prism tables of hollow body (= explosion pipe) with one inside in the pipe arranged injection device for fuel and oxidizer. | F02K7/02
3545 | EP1538319A1 | 用于飞机气体涡轮发动机的模型预测控制装置 | 2003-12-05 | 期限届满 | General Electric Company | 所设计的一种方法的操作和控制一个飞机气体涡轮发动机(10)包括产生一个操作模型用于该燃气涡轮机包括在至少一个目标功能，定义操作和控制用于所操作的模型约束所述气体涡轮机，和提供一种在线动态优化器\/控制器是动态地优化和控制所述气体涡轮机的操作使用模型预测控制基于在所述操作模型和所述操作和控制约束使用一延伸的卡尔曼过滤器用于估计。 | A system for designing the operations and controls of an aircraft gas turbine engine (10), said system comprising : a computing unit with an input unit for generating an operations model for the aircraft gas turbine engine to include at least one objective function and for defining operations and controls constraints for the operations model of the aircraft gas turbine engine; anda dynamic online optimizer/controller configured to dynamically optimize and control operation of the gas turbine using model predictive control based on the operations model and the operations and control constraints using an Extended Kalman Filter for estimation. | F02C9/00
3546 | US20050109011A1 | 涡轮喷气发动机进气导轮叶片的除冰装置，具有该除冰装置的叶片以及具有该叶片的航空发动机 | 2004-07-06 | 期限届满 | Snecma; Safran Aircraft Engines | 所述除冰装置用于涡轮喷气发动机(2)的进气导轮(4)的叶片(10)， 包括设置在上游侧的固定部(12)和设置在下游侧的活动挡板(18)， 其中所述固定部分(12)包括基本上呈“U”形的后缘(16)，其中一个分支(162)位于内部侧(I)上，另一个分支(164)位于外部侧(e)上。 它包括至少一个发射窗口(202)，该发射窗口基本上沿着上游-下游方向定向，并且沿着位于后缘(16)的内侧(I)上的“U”的分支(162)布置。 入口导轮(4)的叶片(10)具有至少一个这样的除冰装置。 所述航空发动机(2)包括至少一个装备有所述除冰装置的叶片(10)。 | 1. A de-icing device for a vane (10) of an inlet guide wheel (4) of a turbojet (2), said vane (10) comprising a fixed part (12) arranged on the upstream side and an associated mobile flap (18) arranged on the downstream side, and said fixed part (12) comprising a hollow body (13) and a trailing edge (16), for which the profile is substantially in the shape of a ＆#x201c; U＆#x201d; , with the branches (162, 164) extending substantially in the downstream direction, one of the branches (162) being located on the intrados side (I) and the other branch (164) being located on the extrados side (E), characterized in that it comprises at least one emission window (202), oriented substantially along an upstream-downstream direction, and arranged only along the branch (162) of the ＆#x201c; U＆#x201d; located on the intrados side (I) of the trailing edge (16) of the fixed part (12), said emission window (202) being obtained by putting a ribbed plate (152) into contact with said branch (162) of the ＆#x201c; U＆#x201d; . | F02G3/00
3547 | CA2382390A1 | 空气入口管道和飞行装置，特别是一种导弹，配备有这种管道 | 2002-04-18 | 期限届满 | Mbdam | 一个可移动的斜面(8)被设置在所述的一个平面的面(7a的外表面)的细长管道(4)。一个致动器(10)在其缩回和展开位置之间移动该斜坡所述斜面是完全设定后从一个空气入口端(5)的所述导管和从所述导管是突出在所述空气入口端，分别。<>一个独立的权利要求是包含用于飞行装置。 | 无 | F02K7/10
3548 | DE102004004915A1 | 密封装置 | 2004-01-31 | 未缴年费 | Mtu Aero Engines Gmbh | 一种密封装置是E。G。，用于一气体涡轮机，这种作为一种飞机发动机。所述密封装置，是使用用于密封一个转子和一个定子之间的间隙，E。G。，用于密封一个固定叶片的径向内端部之间的间隙和一个转子和\/或一个径向之间的间隙旋转转子叶片的外端和一个固定壳体，一个蜂窝密封件包括一个多个的蜂窝密封细胞被分配给所述定子，和所述蜂窝密封细胞被分离从一个的另一通过壁。在该蜂窝密封至少所述的壁细胞，其横向延伸到所述的旋转方向的所述转子被放置在所述的方向径向在一倾斜的所述转子旋转。 | A sealing arrangement, particularly for a gas turbineas an aircraft engine, for sealing a gap between aRotor and a stator, in particular for sealing a gapbetween radially inner ends of fixed vanesand a rotor and / or a gap between radially outerEnds of rotating blades and a stationary housing, the stator comprises a plurality of honeycomb seal cells (16) comprehensiveHoneycomb seal (15) Is associated, and wherein the honeycomb seal cells(16) Through walls(18. 19) Are separated from each other, therebymarkedThat at least transversely to the direction of rotation (17)the rotor extending walls (18)the honeycomb seal cells (16) In rotation (17)the rotor radially obliquelyare employed. | F16J15/44
3549 | JP2009121463A | 装置用于防止旋转的销支撑涡轮发动机悬挂件 | 2008-11-06 | 驳回 | Snecma | 要解决的问题 : 以提供一种方法用于一涡轮发动机壳体轭上安装一个悬架件可避免了一磨损的问题由于对磨损的一凸耳，一个衬套和一悬架通过防止转动销所述悬架的销。溶液 : 所述本发明涉及一种用于安装所述悬挂件在所述壳体装置的一个涡轮发动机包括所述轭铁3设置有在至少一个凸耳4，固定到所述壳体，该销1固定到所述轭铁3支撑所述悬架件通过一个环7围绕该销1。该装置包括一防转动-装置包括一个计数器-旋转板2连接到所述凸耳。该装置是一个其中所述板2和所述销1包括一个组件由的一个PEG和一个切口或一个孔的，为其所述PEG的装配顺序中，以防止该销1从所述轭铁3中旋转。版权 : (C)2009，&inpit | 1. At least one fixed to the casing 1 and the lugs of the (4) yoke (3), the ring (7) surrounding the pin (1) for supporting the suspension member by a pin (1) and secured to the yoke (3), the member to the casing of the turbine engine mounted on the apparatus, the apparatus, an anti-rotation lug attached to the anti-rotation means comprises a plate (2), the plate (2) and a pin (1), a notch or hole from the PEG assembly comprises, in which the PEG is fixed, the yoke (3) in the apparatus for preventing the rotation of the pin (1). | B64D27/40
3550 | FR2895554A1 | 多孔金属体，值得注意的是镍和\/或钴的超合金，用于通过飞机结构用于吸收产生的噪声或发送引擎 | 2005-12-23 | 放弃 | Onera (Off Nat Aerospatiale) | 结构元件适于衰减所述噪声的航空涡轮，呈现孔(1，2)在所述信道的形状通过一个第一的圆柱形的新兴laturbine和关闭它们的端部的所述壳体内以它们的对置端，每个信道具有一直径(D)之间的测距0，1和0，3mmenviron和被设置，一个部分上至少其长度，在一个之间最小距离(e)从其多个prochesvoisins测距0，02和约0，3，和所述的关系。所述信道的长度和直径之间的étantde所述顺序的102。 | Claims1.Porous metallic body having two opposite main faces and suitable for attenuating the noise produced or transmitted by a current of gas sweeping through a first of said main faces, said body having pores (1, 2) in the form of cylindrical channels whose axes s' extend substantially along straight lines perpendicular to said first face, opening at a first of their ends into said first face and closed at their opposite end, each channel having a diameter (D) between approximately 0.1 and 0.3 mm and being located, over at least part of its length, at a minimum distance (e) from its nearest neighbors between 0.02 and 0.3 mm approximately, and the ratio between the length and the diameter of the channels being greater than 10. | G10K11/165
3551 | US20090140104A1 | 涡轮喷气发动机短舱和控制涡轮喷气发动机短舱中分离的方法 | 2008-12-02 | 未缴年费 | Airbus Operations Sas | 一种飞机涡轮喷气发动机机舱，包括用于将切向气流(FT)注入机舱的内部容积(V)中的吹送装置，所述吹送装置设置在所述机舱的进气道的壁中的所述进气道的超音速区域中。 本发明还涉及一种用于控制飞机机舱中的分离的方法，其中切向气流在进气口的局部超音速区域中被注入(ft)机舱的内部容积(V)中，以便将主气流(F)拉入机舱内壁的延伸部分中。 | 1. Aircraft turbojet nacelle wherein it comprises blowing means intended to inject a tangential airflow (Ft) taken from outside the nacelle into an internal volume (V) of the nacelle, said blowing means being provided in a wall of an air intake of the nacelle in a supersonic area of said air intake comprising lips and a neck of the air intake. | F02C7/04
3552 | RU2356799C2 | 用于控制反向推力值的方法在气体-双-发动机的涡轮发动机在运行的飞机与应用推力反向 | 2007-07-30 | 未缴年费 | Komov Aleksej Alekseevich | 领域 : 发动机和泵，航空。物质 : 发动机机舱的表面上的静压力接收器被安装。读数的静压力接收器发动机机舱被安装在所述的表面相比，以读数的标准飞机运行期间空气压力接收器与应用的推力反向。在壳体的静压力读数之间的差异是不存在接收器安装在所述表面发动机机舱和空气的压力读数的接收器，内发动机中的反向推力值是左不变的。如果读数之间出现差异的静压力接收器安装在发动机机舱的表面和空气压力读数的读数; 发动机的反向推力值被降低，直到提到的差异被消除。安装的静态压力读数的比较接收器在发动机机舱的表面到航空发动机的空气压力读数的接收器和变化反向的推力值是实现飞机运行，直到断开期间的推力反向。效果 : 还原双-发动机的运行过程中乘员的负载在飞机与应用的推力反向与提供的飞机降落的特性和反向射流的发动机保护防止进入和外来物体。 | 1. Method of regulating the value of reverse thrust of gas turbine engines on the path of twin-engined aircraft with the utilization of thrust reversal, which is characterized by the fact that, for the purpose of a reduction in the load beyond the crew with the safeguard of landing data of aircraft and protection of engines from the entry of reversible streams and foreign objects, static-pressure probes place beyond the surface of the pods of engines; compare the indications of the static-pressure probes, located beyond the surface of the pods of engines, with the indications of regular air-pressure head during the landing run with the application of thrust reversal; in the absence the disagreements between the indications of the static-pressure probes, established beyond the surface of the pods of engines, and by the indications of air-pressure head the value of the reverse thrust of inboard engines leaves invariable; with the appearance of disagreements between the indications of the static-pressure probes, established beyond the surface of the pods of engines, and for the sake of the indications of air-pressure head is produced reduction in the value of the reverse thrust of engines until are removed the disagreements indicated; the comparison of the indications of the static-pressure probes, established beyond the surface of the pods of engines, for the sake of the indications of air-pressure head and a change in the value of reverse thrust of aircraft engines are produced at the point of the elongation of landing run up to the disconnection of thrust reversal. | B64D31/00
3553 | RU83291U1 | 该涡轮的所述燃气涡轮发动机的定子 | 2008-12-30 | 期限届满 | открытое акционерное общество научно-производственное объединение сатурн | 有用的模型是一种下所述气体-涡轮机飞机发动机的设计施工和可被用于在该点和本发明的现代化所述涡轮的燃气涡轮发动机用于所述的施工更可靠的密封的密封所述冷却剂通道的涡轮机壳体。该技术任务，通过有用的模型的问题，由其所创建的所述的施工之前保证中间衬所述[nadrotornoy]之间插入件和所述凸缘的外环的喷嘴级联不所使用的悬臂密封在所述[nadrotornoy扇区的紧固]插入。所置的问题是由该事实的问题是所述定子的所述涡轮的燃气涡轮发动机的含有[nadrotornuyu]插入件，外环的喷嘴级联与所述凸缘和密封扇区，执行在所形成的所述弹性板，该法兰之间被建立和[nadrotornoy]插入件的端部与所述可能性与它们接触的。新前所述有用的模型是该事实 : 在所述下凸缘所处的所述接触[nadrotornoy]插入所述的端部和密封的扇区是执行所述环形凹槽。密封扇区重叠该凹槽; 它们分别连接所述紧固元件与所述凸缘与所述的助剂和具有与它们易-推配合。 | 1. Stator of the turbine of gas turbine engine, which contains [nadrotornuyu] insert, outer ring of nozzle cascade with the flange and sealing sectors, executed in the form of elastic plates, established between flange and end of [nadrotornoy] insert with the possibility of contact with them, that is characterized by the fact that on the flange under the place of the contact of the end of [nadrotornoy] insert and sealing sectors is executed the annular groove, in this case sealing sectors overlap this groove, they are connected with the flange with the aid of the fastening elements and have with them easy-push fit. | F01D25/24
3554 | UA41416U | 紧固装置的燃气涡轮发动机的飞行器 | 2008-11-24 | 期限届满 | Prohres Acad Ivchenko Zaporizhia Machine Building Design Office State Company | 一紧固装置用于飞行器燃气涡轮发动机含有用于转移负载，并穿过动力部件和支架固定在动力部件，包括储备酮，通过互连的紧固，包括杆，和关节连接，包括储备螺栓有间隙相对于相关动力部件的负载转移。备用部分紧固在发动机的纵截面分布在前，后紧固环。 | 1. Mounting device for gas turbine engine to aircraft a device containing the power parts for the transfer of loads and fixed to power parts of the traverse and brackets, including backup, interconnected for with the help of fasteners, including rod, and hinge joints, including reserve bolts, interconnected with a gap on the power transmission parts loads that are different that the backup parts of the mount are distributed in the longitudinal vertical section engine in the front and rear belt attachment. 2. Device for fastening gas turbine engine to the aircraft the apparatus of claim 1, which is different the fact that in the anterior belt mount the spare bolt with its core part in the longitudinal and circumferential directions are rigidly mounted in its traverse, and further, with regard to the additional spare bracket with gaps, ring and longitudinal, and in the rear belt anchor its lower traverse connected with the engine case sergeys on both sides of the backup connection and then successively upward with the flying the device through the lower and upper brackets with the help of fastening joints on Both sides of the spare bolt with a circular gap around the latter. | B64D27/00
3555 | DE112006003994A5 | 气体涡轮机作为井为用于所述操作程序的一个气体涡轮机 | 2006-06-10 | 撤回 | Mtu Aero Engines Gmbh | 本发明涉及一种气体涡轮机，在特定到一飞机发动机，具有在至少一个压缩机，一个燃烧腔室和在至少一个涡轮，其中在至少一个用于产生电能量发生器被分配以在至少一个涡轮。根据本发明，所述气体涡轮机的所述停机后，所述或每个发生器可被使用作为一电机顺序中，以驱动一个用于一个一定的周期的所述各自的涡轮转子的所述停机后所述气体涡轮机和在这种方式所述转子效果的均匀冷却。 | 无 | F01D21/00
3556 | TW200704872A | 多汽缸二行程辐射引擎 | 2006-04-04 | 未缴年费 | 京商股份有限公司 | 多汽缸二行程辐射引擎、尤其意欲用在具有0.30–1.20立方英寸等级体积之模型中, 且特别用於模型飞机应用。该引擎包含(图1)一圆柱形本体1, 在其周边上辐射地定位有汽缸2, 活塞2a在该气缸2内侧推进, 该等活塞2a藉着连接杆6连接至一具有相等数目之曲轴8a的架构, 该等曲轴8a通过该圆柱形本体1, 且其齿轮8b在该本体1之内部中与该中心轴3之一齿轮3a啮合, 该本体1包含该引擎之曲轴箱, 且以此一可达成该想要压缩之方式形成其结构。本发明之一特色系藉着一均匀分布配置在所有汽缸中之可燃混合物的均匀分布及同时点火, 根据本发明之一应用, 该均匀分布配置包含一往复移动之舌簧阀40, 用於该引擎的背板上之燃料吸入通道13a及装至该背板的舌簧定位器41间之操作的二冲程。 | 一种多汽缸二行程辐射内燃机，包括一圆柱形本体(1)，在其周边上辐射地定位有容纳复数完全相同之汽缸(2)的区块(4)，每一汽缸(2)配备有一点火器(5)及一具有活塞(2a)之连接杆(6)；一曲轴架构(8)，其具有等於该等汽缸(2)之复数曲轴(8a)，每一曲轴(8a)分别地连接至一活塞(2a)之连接杆(6)，藉着支撑在滚子轴承配置(7)上之该圆柱形本体(1)，该等曲轴(8a)直立地通过该连接杆，而该等滚子轴承配置(7)系装在该本体(1)之任一侧面上；一中心轴(3)，其通过该等滚子轴承配置(7)之一中心孔(7a)及该本体(1)之一中心孔(1a)，且在该本体(1)内侧，该中心轴(3)之一齿轮(3a)与该等曲轴(8a)之行星齿轮(8b)啮合；一前盖(9)，其具有一用於该中心轴(3)之滚子轴承承窝(10)；以及一背板(13)；一用於将可燃之混合物吸入至该引擎之配置，在此该可燃之混合物来自一与空气吸入漏斗(17)结合之化油器(16)；及一环形消音器排气管(18)，其从外部装至该背板(13)，其特徵为：该背板(13)系形成有一用於该可燃混合物之通过的中心通道(13a)，且环绕该开口(13a)之周边形成有一连续行星式完全相同之圆形构造(31)的配置，该等构造(31)之数目等於该引擎之汽缸(2)与曲轴(8a)的数目，在此环绕该开口(13a)之周边的该连续行星式完全相同之圆形构造(31)的配置形成一雏菊之形状；该圆柱形本体(1)支承一承窝，以用一个别相对该背板(13)之雏菊架构的周边容纳该背板(13)，该承窝包含连续式完全相同之圆形构造(31&apos; )及一有显明结构的通道之配置，在一方面，包含一用於让该中心轴(3)通过之中心通道(34)，且在另一方面，包含连续行星式完全相同之通道(32)，以容纳该等对应之曲轴(8a)；及壁材(walling)(33)，用於形成供该中心轴(3)通过之中心通道(34)及该等连续行星式完全相同通道(32)间之空隙的结构，该等连续行星式完全相同通道(32)容纳同等数目之曲轴(8a)，以致在该等曲轴(8a)插入经过该连续行星式完全相同通道(32)之後，该中心轴(3)通过该中心通道(34)，该等曲轴(8a)之齿轮(8b)啮合在该中心轴(3)的齿轮(3a)之周边上，且该背板(13)连接至该本体(1)，用於该可燃混合物之通过的该中心通道(13a)系位在该中心轴(3)之该中心通道的延伸部分，在此於该中心通道(13a)内侧具有一时间控制下之混合物吸入及分布配置的功能，其包含一与该等完全相同汽缸(2)之数目相等的孔洞(35a)或(35b)之行星式配置，用於藉着分布在该圆柱形本体的周边上之完全相同孔洞(36)使喂入该等汽缸(2)之可燃混合物均匀的分布。 | F02B23/04
3557 | DE60041936D1 | 镍-基-高温合金和它们的使用为气体涡轮盘，-波和-叶轮 | 2000-10-04 | 期限届满 | Gen Electric | 一种合金，它是特别有用的飞机气体涡轮盘(22)中，轴(24)，和叶轮(22)具有一种组合物，在重量%，从大约14～大约23的钴，从大约11到大约15，铬，从大约0.5～大约4，钽，from about0.5to about3; 钨，from about2.7to about5，钼，from about0.015to about0.15，锆，从0.25到大约3，铌，from about3to about6，钛，from about2to about5铝; 从0到大约2.5，铼，从0到大约2，钒，从0到大约2; 铁，从0到大约2，铪，从0到大约0.1～镁从大约0.015到约0.1，碳，从大约0.015～大约0.045，硼，余量为镍和杂质。[图像> | 无 | C22C19/05
3558 | US20090121083A1 | 吊舱流动总成 | 2007-11-13 | 未缴年费 | Raytheon Technologies Corporation | 一种用于涡轮发动机机舱组件具有用于涡轮发动机的整流罩。 整流罩具有与第二表面间隔开的第一表面。 所述第二表面限定限定旁路流动通道。 流动体积在第一表面和第二表面之间间隔开。 在整流罩上设置有多个孔。 所述多个孔中的每一个被配置成改变围绕所述罩的第一表面和第二表面之一的局部空气压力。 所述多个孔与所述流动体积连通。 | 1. A nacelle assembly for a turbine engine, comprising : a cowl for a turbine engine, said cowl having a first surface spaced from a second surface, said second surface configured to define a bypass flow passage; a flow volume spaced between said first surface and said second surface; anda plurality of holes disposed on said cowl, each of said plurality of holes configured to alter local air pressure about one of said first surface and said second surface of said cowl, said plurality of holes in communication with said flow volume. | B64C21/02
3559 | CN100487239C | 内置涵道式冲压空气涡轮发电装置 | 2006-06-05 | 未缴年费 | 南京航空航天大学 | 本发明涉及一种内置涵道式冲压空气涡轮发电装置，属风力发电技术领域。它 主要包括进气道、前整流罩、发电涡轮、发电机、转子轴、整流支板、后整流罩、 收敛段。其特征在于：1)采用S弯型侧面进气进气道，适用于安装在飞行器(如 飞机电子干扰吊舱、导弹)内部；2)所述的转子轴为空心结构，轴身布有冷却气 孔，以利用来流空气对涡轮转子轴承和发电机线圈冷却；3)所述的后整流罩可轴 向移动，通过与收敛段相配合，改变排气口面积控制涡轮输出功率；4)利用涡轮 转子轮盘后多余空间安装发电机，节省空间、且转子轴短刚性好。该涡轮发电装置 将涡轮与发电机组成一整体，结构简单紧凑、便于安装，适用于亚音和超音速飞行 飞行器。 | 1、一种内置涵道式冲压空气涡轮发电装置，包括进气道(1)、前整流罩(7)、 发电涡轮、发电机、转子轴(9)、整流支板(4)、收敛段(6)、后整流罩(15)， 且所述发电涡轮包括涡轮导向器(2)、涡轮工作轮(3)、轴承(8)，所述发 电机包括定子(11)、转子(10)，并且上述转子轴(9)既为涡轮功率输出轴， 又为发电机功率输入轴，其特征在于： (1)、该装置安装于飞机吊舱内部，所述进气道(1)为双侧进气S弯型，排气 方向为轴向或侧向； (2)、所述的转子轴(9)为前端开口、后端封闭的空心结构，且轴身布有冷却 气孔； (3)、所述的后整流罩(15)通过后整流罩移动机构实现轴向移动，并与收敛 段(6)相配合，改变排气口面积进而改变流量，控制涡轮输出功率，所述后整 流罩移动机构包括步进电机(13)； (4)、所述的发电机安装于涡轮转子轮盘后面； (5)、所述的整流支板(4)沿周向均匀分布有4-8个，它们与发电机定子(11) 和涡轮外罩(5)相连，结构为翼型剖面空心结构，所述发电机和所述步进电机 (13)的线路置于其空心结构中。 | F03D1/00
3560 | RU2354583C1 | 机场-无飞机与升降-轴承的涡轮-鼓风机的旋转平面型\/版本\/ | 2007-09-04 | 未缴年费 | Gorobtsov Veniamin Mikhajlovich | 领域 : 航空。物质 : 本发明是相关于飞机与性能的飞机，直升机。机场-无飞机与飞机，直升机飞行模式设置为biplane包括升降涡轮式鼓风机，中间-飞行涡轮喷气发动机发动机，涡轮式鼓风机的气体管道(7)驱动; 气体喷射在直升机的飞行控制系统模式。飞行器还包括升降-轴承的涡轮-风机的平面，其被后(2)和前(1)相对到飞机空气动力学翼和连接到单气歧管，旋转机构(10)。在第二版本的飞机还包括外整流罩固定在船体，与所述纵向位置的可能性在升降-轴承的整流罩涡轮-风机的平面，建议明提供了用于其所述的基础上实现现有串行它们的飞机与保存以及-尝试空气动力学，其用于设计显著地降低了成本和生产的机场-无飞行器，在使货物-和-乘客体积的基本结构是完全或更多或更少的保存。效果 : 本发明的膨胀功能资源aircraft.4Cl，2划出 | 1. No-airport flight vehicle with the aircraft and helicopter flight conditions, executed according to diagram biplane, which contains the lift turbofans, build it the lower lift- carrying plane, the sustainer turbojet engines with the controlled function of gas generators, the conduits of the gas drive of turbofans with the possibility of association before the helicopter regime beside the united gas main, the gas current system of the flight control before the helicopter regime on the basis of turbojet engine with the nozzle, combined with the gas current controls, that is characterized by the fact that it contains the rear and front relative to aircraft aerodynamic wing lift- carrying turbofan planes, connected for the sake of the united gas main, supplied for the sake of the controlling valves of the conduits of its rear and forward sections, revolving swivel gears with the power dynamic connection of the lift- carrying turbofan planes with the fuselage, with the possibility of their longitudinal arrangement before the niches fuselage before the aircraft regime and transverse before the helicopter regime with the removal in this case of turbofans as a result of the limits of the onboard surfaces of fuselage and creation of vertical thrust with their functioning. | B64C27/00
3561 | RU82796U1 | 导向该压缩机的电源装置 | 2008-11-05 | 期限届满 | открытое акционерное общество научно-производственное объединение сатурн | 有用的模型是一种下所述的飞机发动机施工和可被用于所述的压缩机的气体之前，该结构涡轮发动机(gtd(气体-涡轮机发动机))。一种增加在轴承表面的一个的刀片的紧固是该技术有用的模型的任务，由于以什么一个在所述硬度增加所述的导向装置的所述的施工，所述置问题是解决如下。所述导向压缩机的电源装置包含与支撑支柱和同心地设置叶片外和为比所述环内，所述环的凹槽被执行之前，和它们的支撑支柱的叶片之前被建立的。执行之前建立所述外环固定叶片是在所述形成销与所述搁架。新前所述有用的模型是该事实 : 所述内环被执行之前建立叶片紧固在所述形成“燕尾”。 | 1. The compressor stator, which contains blades with bracing struts, concentrically located external and is internal than the ring, before which the grooves are executed and before them bracing struts of blades are established, in this case fastening blades, established before the external ring, is executed in the form pin, that is characterized by the fact that fastening blades, established before the internal ring, is executed in the form “dovetail”. | F04D29/40
3562 | DE102007052410A1 | 叶片E。g。压缩机叶片，脚保持飞机发动机和用于燃气涡轮中的覆盖装置，具有用于覆盖部覆盖部分叶片的脚，其中覆盖部分分别由温度-耐冲击的陶瓷 | 2007-11-02 | 未缴年费 | Mtu Aero Engines Ag | 本发明涉及一种用于夹持装置和在至少部分的所述脚(14)的一铲取(10)。一个气体涡轮机的切断用于涂覆该铲(10)，其中该装置(1)在至少一个保持部分(18; 20，22)用于保持所述的铲(10)火车和其中所述的装置(1)在至少用于取掉在所述叶片根部的至少一个段(14)具有一个盖部(24，26，28)，其中所述盖部(24; 26，28)制成的陶瓷(S)上。 | 1. At least partially covering the foot and the holding device ( 14 ) a blade ( 10 ) of a gas turbine blade for coating the ( 10 ), wherein the device ( 1 ) at least one retaining portion ( 18 ; 20 , 22 ) for supporting the blade ( 10 ) is formed, and the device ( 1 ) a cover portion at least ( 24 , 26 , 28 ) for covering at least a portion of the blade root ( 14 ) is, wherein , that the cover portion ( 24 , 26 , 28 ) is ceramic. | B05C13/00
3563 | EP1619489A1 | 测试设备用于所开发的一种飞机气体涡轮引擎 | 2004-07-19 | 期限届满 | Techspace Aero | 该设备具有一个喷嘴锥套(12)与一可变和可调部分(20)和轴向安装在排气一个涡轮风扇发动机以动态地修改的一个流通道的排气气体在一个串联结构的测试。该锥套是固定下面的一帧(14)使用一种空气动力学分段臂(16)和直接固定在一个驱动电机。该部分具有沿一圆形边缘的折翼(22)铰接一锥形体(26)。 | test equipment for the development of a jet engine, characterized in thatit comprises a dummy nozzle cone (12) of adjustable geometry (20), intended to be installed axially at the exhaust outlet of said jet engine, in order to be able to dynamically change at will the flow of exhaust gas during a series of development tests. | F02K1/08
3564 | US20060218934A1 | 一种带整体式炉膛的辅助动力装置 | 2005-09-12 | 未缴年费 | Honeywell International Inc. | 一种具有整体式燃烧室的辅助动力单元，提供了一种用于飞机使用APU而无需使用单独的燃烧室的整体单元。 本发明包括固定到壳体的涡轮机进气管道，所述壳体具有从燃烧器延伸到壳体外部的排气端口，其中固定有APU。 APU可以改装到现有飞机上，也可以安装在新建飞机上。 | 1. An auxiliary power unit, comprising : a firebox secured to the auxiliary power unit; said firebox having a turbomachine air intake duct, said turbomachine air intake duct having an intake end and an aft end; and said firebox also having an enclosure secured to an aft end of said turbomachine air intake duct. | F02C6/04
3565 | FR2922959A1 | 用于喷发动机的控制系统例如民用运输飞机，具有推力换向器控制装置和喷发动机调节装置其是由逻辑控制器控制基于在检测器的信息供给到控制器 | 2007-10-31 | 放弃 | Airbus France Sas | 本发明是指以一个系统(22)的控制，其特征是在其它包括\/理解本发明的检测器(30)的状态一个涡轮喷气发动机的推力换向器的，-一个计算器(24)的控制，-一个装置(26)的所述反向器的控制排序通过该计算器根据所述检测器的信息提供到所述计算器通过所述控制装置，-一个装置(28)。所述涡轮喷气发动机的调节的控制通过该计算器根据到所述检测器的信息提供到所述计算器通过所述控制装置。本发明还指以控制施加到该控制系统的一种方法。 | CLAIMS1.A control system (22) characterized in that it comprises- state detectors (30) of a turbojet thrust reverser, - a control computer (24), - a device (26) for controlling the inverter controlled by the computer as a function of the information from the detectors supplied to the computer via the control device, a device (28) for regulating the turbojet controlled by the computer as a function of the information from the detectors supplied to the computer via the control device. | F02K1/76
3566 | FR2922971A1 | 气体压缩装置即涡轮增压机，用于飞机，具有通风机，包括蜗壳连接到空气输送管道，空气循环通道和空气排空管道到分配的空气向轴承组件和电机 | 2008-10-22 | 放弃 | Airtechnologies; Peugeot Citroen Automobiles Sa | 该装置(1)的气体压缩，包括\/理解一种系统(2)的气体压缩，其包括一第一轮与翼(11)和一蜗壳(13)，一个电马达(3)的这种轮的驱动与翼(11)，整个形成的所述阶段(17)的式与空气，引导该树的(12)的所述发动机(3)，和一个或多个单元形成一轴向推力(18)的式与空气，放置在该树(12)。根据以本发明，所述的装置(1)包括\/理解 : -一种通风装置(4)在所述侧的所述树(12)的所述发动机相对的，以使在其压缩所述的系统(2)是，包括一第二与翼轮(26)和一个蜗壳(21)，这第二与翼轮(26)被铺设出一种方式中的反向相比，以第一与翼轮(11)，和所述的导管(5，6，7)的分布的所产生的压力下的空气由所述通风器(4)朝向所述全(17)的空气轴承，所述全(18)对接的与空气和所述发动机(3)的所述的装置(1)。 | CLAIMS1- Gas compression apparatus (1), comprising a gas compression system (2), which includes a first impeller (11) and a volute (13), an electric motor (3) for driving this wheel finned (11), assemblies forming air-type bearings (17) for guiding the shaft (12) of the motor (3), and one or more assemblies forming an air-type axial stop (18) , placed on this tree (12), and a fan (4) on the side of the shaft (12) of the motor opposite to that on which the compression system (2) is located, including a second impeller (26) and a volute (21), this second impeller (26) being arranged inverted with respect to the first impeller (11); characterized : - in that the fan (4) comprises a volute (21), and-ducts (5, 6, 7) directly connected to the volute (21), distributing the pressurized air generated by the fan (4) to the sets (17) of air bearings, the set or sets ( 18) air stopper and the motor (3) of the device (1). | F04D29/58
3567 | GB2453941A | 一个飞机的噪声降低装置，用于所述空气入口涡轮-风扇发动机 | 2007-10-22 | 未缴年费 | Tuan Yen | 一种组合的吹槽4，5和声衬段6，7，8是设置在所述内表面一种发动机的空气入口罩3或机舱。一种前吹槽4在该形状的一环形下游-面向步骤是随后立即通过两个声衬段6，7，它是随后在依次通过一个进一步槽\/衬组合5，8。从所述吹空气槽4，5中流动的切向一个边界层在所述声衬表面6，7，8在所述入口的平均比其更高的速度流动，提高该噪声衰减。性能的所述声衬，其上方的所述声单独衬片。所述槽-内衬的组合可以被重复多一系列沿所述入口的内表面中的次数，所述声衬片6，7，5月8日被优化用于不同的频率; EG的下方，上方附近和叶片通过频率(bpf)。 | Claims 1 An aero-acoustic aviation engine inlet for aggressive inlet noise abatement. | F02C7/045
3568 | FR2911922A1 | 具有截面变流的混合器，用于超声波飞机涡轮喷气发动机的具有双流 | 2007-01-26 | 放弃 | Snecma Sa | 该混合器具有一环形射流管(16)包括一设定的纵向外空气进气开口(20)在其凸耳(22)具有一U形段被安装。所述凸起具有一个沿一个方向方位角部件，以提供一旋转移动到外部空气进入一个收敛区中所述凸起是在一展开位置时。纵向凹槽(36)是一个部分上延伸的一中心环形体(4)。所述凹槽具有一个方位角组分沿一个方向，其是相对的，以使所述的方位角部件的所述凸耳。 | CLAIMS1.Variable section flow mixer (2) for a supersonic aircraft turbofan, comprising : a central annular body (4) with a longitudinal axis (10); an annular primary cover (6) coaxially surrounding the central body to define therewith a primary annular channel (12); a secondary annular cover (8) coaxially surrounding the primary cover to define therewith a secondary annular channel (14) coaxial with the primary channel; and an annular nozzle (16) centered on the longitudinal axis (10) and arranged in the longitudinal extension of the secondary cover (8), the nozzle (16) comprising a plurality of external air intake openings (20) distributed over its entire circumference, opening into a convergence zone (18) between flows from the primary and secondary channels and in which are mounted lobes (22) movable between two different positions; a closed position in which they obstruct the openings (20) of the nozzle and a deployed position in which they release said openings and are deployed radially in the nozzle so as to allow an admission of external air into the convergence zone (18) ; the lobes (22) having the same azimuth component in the same direction so as to give a gyratory movement to the external air admitted into the convergence zone when the lobes are in the second position; characterized in that it further comprises a plurality of longitudinal grooves (36) extending over at least part of the central body (4), the grooves having the same azimuth component in the same direction which is opposite to that of the azimuthal component of the lobes. | F02K1/38
3569 | FR2914020A1 | 用于降低所述的声音水平的方法，以所述的一种turbomotor和turbomotor后提高了通过该工艺 | 2007-03-23 | 放弃 | Airbus France Sas | 本发明涉及用于降低所述噪声的任务从所述后一方法的一个涡轮发动机，和一个涡轮发动机的改进通过所述的方法，根据本发明，所述喷嘴用于该冷流(9)是改性通过其一个横向膨胀和一个加长这种作为到被能够以增加该长度的所述的声阻尼涂层(14)所述喷嘴支承在所述的内部。 | CLAIMS1.Method for reducing sound emissions at the rear of a turboshaft engine (1) of a bypass aircraft, said method implementing modifications to the rear of said turbine engine (1) and the latter comprising a nacelle (2) delimiting an air inlet (3) at the front and axially containing a cold flow blower (4), a central hot flow generator (6) and a blower channel (8) with annular section provided, at the rear, of a nozzle (9) for said cold flow, turbine engine in which, in its initial state before modifications : - said cold flow nozzle (9) is formed by an outer fan cowl (10) and by an internal fan cowl (11) whose initial rear parts (10R, 11 R) are respectively convex and concave and converge the one towards the other until they meet to form an initial outlet (12) for the cold flow (5); - an acoustic attenuation coating (14) with annular section, which must have a predetermined optimum thickness (E) to effectively attenuate the noise generated by said fan (4) and conveyed by said cold flow (5), is carried internally by said internal fan cowl (11), where the distance between said converging portions of said outer and inner fan cowls is at least equal to said optimum thickness (E) of the sound attenuating coating (14); - Said hot flow generator (6) is enclosed in an axial motor cowling (16) having the at least approximate shape of a divergent front conical surface (16A) and of a converging rear conical surface (16R) opposed by a base common (17) which is located in front of said outlet opening for the initial cold flow (12), the initial nozzle throat (18) and the outlet section of the initial cold flow (19) being delimited between the initial rear part (11 R) of the internal fan cowl (11) and the rear conical surface (16R) of said engine cowling (6), said rear conical surface (16R) comprising, in its rear part, at least one opening (20) which is arranged outside with respect to said initial outlet (12) of the cold flow and which is intended to evacuate to the outside a flow of ventilation air (21), taken from said cold stream (5) and introduced into said engine cover (16) to regulate the temperature of said hot stream generator (6); and- said fan channel (8) is delimited between said internal fan cowl (11) and said engine cowl (16), characterized : - in that, without making any modifications to said axial engine cover (16) : said initial concave rear part (11 R) of the internal fan cowl (11) is modified : o by gradually moving it away from the axis (LL) of said turbine engine and by extending it rearward beyond said outlet opening for the initial cold flow (12), o then extending it rearward by a convex rear end portion (22) the rear edge of which defines a modified outlet (12M) for cold flow, the latter orifice (12M) being disposed in the vicinity of said air discharge opening (20) ventilation, but in front of it, and o by shaping said convex rear end portion (22) so that the latter delimits, with said rear conical surface (16R) of the axial engine cover (16) : * a modified nozzle throat (18M) whose area is equal to that of said initial nozzle throat (18), and * a modified cold flow outlet section (19M) whose area is equal to that of said section outlet of the initial cold flow (19); and said initial convex rear part (10R) of said outer fan cowl (10) is modified : o by gradually moving it away from the axis (LL) of said turbine engine and by extending it rearward until beyond said initial cold flow outlet (12), o then extending it rearward by a concave rear end portion (23) the rear edge of which meets said rear edge of said convex rear end portion (22) to jointly form said modified cold flow outlet (12M), and o by shaping said modified convex rear part (10RM) so that it delimits, with said modified concave rear part (11 RM) of the internal fan cowl, an intermediate space (24) whose thickness is, up to ' beyond said initial outlet orifice for the cold flow (12), at least equal to said optimum thickness (E) for said sound attenuation coating (14), and- In that said acoustic attenuation coating (14) is placed in the entirety of said intermediate space (24). | F02K1/00
3570 | FR2922522A1 | 空气进气唇组件用于喷发动机的发动机舱的飞机，具有除霜装置包括防结冰涂层涂覆的部分的外表面，其中除霜装置包括用于振动振动单元外表面 | 2007-10-22 | 放弃 | Aircelle Sa | 本发明具有作为一个目的的一个整体唇(1)的一空气进气的一种涡轮喷气发动机的机舱包括一表面interns(9)，一个外表面(11)和去-冰的装置，所述的装置去-冰包括一涂层抗-冰(13)涂布在至少部分的外表面(11)。本发明还具有作为涡轮喷气发动机的一个目的一吊舱包括\/理解这样的一个整体的唇(1)。 | CLAIMS1.Lip assembly (1) of an air inlet of a turbojet engine nacelle comprising an internal surface (9), an external surface (11) and defrosting means, characterized in that the defrosting means comprise a coating anti-ice (13) coating at least part of the outer surface (11). | B64D15/00
3571 | RU2007137420A | 涡桨的动力保护所述的方法植物从所述负推力 | 2007-10-09 | 撤回 | открытое акционерное общество стар (Ru) | 涡桨动力设备的所述保护所述的方法从负推力，它是由前所述的事实是，所述所述螺旋桨的叶片角度(vv)的实际值，被测量，它们比较它与所述给定的最小值和所述叶片角度下的VV限制所述的降低比所述最小值，即是其特征在于，通过所述事实是另外被测量的所述旋转Vv和所述飞机的飞行速度的频率，它们形成标准作为所述比所述飞机的飞行速度的旋转到所述的频率Vv和所述直径VV，和根据在标准是形成所述给定的最小值的所述叶片角度VV | 1. A method of protecting a turboprop powerplant of negative thrust, consists in the fact that the measured actual value of the angle of the blades of the propeller (IV), it is compared with a predetermined minimum value and to limit the angle of the blades decrease BB below the minimum value, characterized in that it additionally measuring a frequency of rotation BB and speed of the aircraft, is formed as a criterion of the speed ratio of the airplane to the speed and the diameter BB BB, and depending on the criterion of the minimum value form a predetermined angle of the blades BB. | F02K3/00
3572 | RU2352801C1 | 燃气涡轮发动机 | 2007-09-07 | 未缴年费 | Otkrytoe Aktsionernoe Obshchestvo Aviadvigatel' | 领域：发动机和泵。 发明内容：本发明涉及发动机制造，具体地，涉及飞机燃气涡轮发动机和燃气涡轮设备驱动组件。 所提出的燃气涡轮发动机包括低压压气机轴、高压压气机轴、经由花键接头将扭矩从高压压气机轴传递到中央驱动器的驱动齿轮。 注意，低压压气机轴容纳具有迷宫式密封刀口的套筒，而驱动齿轮容纳具有密封涂层的套筒，以与所述齿轮形成圆形径向腔室，所述圆形径向腔室与布置在所述腔室之间的入口腔室连通，并通过设置在具有密封涂层的套筒、驱动齿轮和高压压气机轴上的孔与中心驱动腔室连通。 在运行中，从中央驱动室进入圆形入口室的油蒸气由于转子运转产生的离心力的作用而以油膜的形式积聚在表面上。 积聚的油经由径向孔流入腔室，从该腔室积聚的油均匀地分布在花键接头间隙上以润滑花键并且流出到圆形腔室中。 现在，油被迫通过径向孔进入腔室。 效果：对花键进行连续润滑，防止其过早磨损。 2 dwg | 1. Gas turbine engine, which includes the shaft of low-pressure compressor, the shaft of high-pressure compressor, the power gear, which transmits torque based on the shaft of high-pressure compressor to the central drive through splined joint, that is characterized by the fact that the bushing with the labyrinth combs is established on the shaft of low-pressure compressor, and on the power gear is placed the bushing with the sealing coating, which forms for the sake of drive wheel the annular radial recesses, which communicate with the input cavity, situated between the bushings indicated, and by the cavity of central drive through the openings, executed in the walls of bushing with the sealing coating, power gear and the shaft of high-pressure compressor. | F02C7/36
3573 | RU82188U1 | 壳体的所述控制单元 | 2008-11-21 | 期限届满 | федеральное государственное унитарное предприятие московское машиностроительное производственное предприятие салют (фгуп ммпп салют ) (Ru) | 有用的模型是一种电子技术下的所述区域和可被使用用于所述电子部件的热屏蔽聚集体的，在高温度下操作，用于例如，气体-涡轮机发动机(gtd(气体-涡轮机发动机))，主要多模飞行车辆。所述壳体的所述控制单元包含所述底座，超过其被建立的侧壁与所述盖，由作为所述最小，一个侧壁接头上。底座上设置用于所述散热器的起见，和在侧壁和盖它是执行混合的防热装置在所形成的两个之间的热绝缘层材料和放置它们的热绝缘体，和散热器被所述通道，所述基和之前制成，它具有输入和输出carbines。2ZP的公式，3图例。 | 1. Housing of the control unit, which contains the base, beyond which are established side walls with the cover, made as the minimum on one side wall joints, that is characterized by the fact that the base is equipped for the sake of radiator, and heatproof means are placed on side walls and cover. | B64C1/00
3574 | RU82300U1 | 该火焰管的所述环形该气体涡轮发动机的燃烧腔室 | 2008-10-24 | 期限届满 | открытое акционерное общество научно-производственное объединение сатурн | 有用的模型是一种下该燃烧腔室的气体涡轮发动机(gtd(气体-涡轮机发动机))和可找到一种使用所述涡轮施工之前，在特定的所述的飞机发动机施工用于还原之前在所述的氮氧化物排放，所述技术结果，下，以达到的，其是指向有用的模型，是一种减少在所述水平的氮氧化物所述燃烧产品之前，由于以所确定的一个最佳量，大小和所述数字之前的开口装置在该外部和内部壁的火焰管。技术结果是达到作为远作为该事实 : 所述火焰管的所述环形气体涡轮发动机的燃烧腔室含有所述的前壁，与所述前设备(燃烧器)建立其上，该外部和内部壁，在其中它是在至少执行，在一数量的开口，在这种情况下，所述的距离从所述的前壁到所述中心开口包括不低于3\/4的高度的火焰管。新前所述有用的模型是该事实 : 所述开口前一数均位于均匀和它们的量是不低于所述三量的前装置(燃烧器)，在这种情况下，所述每个开口的区域的对应到该区域具有一直径的圆形开口0，05-0，20高度的火焰管。用于满足的一个最佳量的开口和observance在这种情况下，所述最小允许所述开口之间的距离在强度条件，在至少，在该壁可以被执行的一个所述后续数字与所述相同量的开口，其还前第一行，在这种情况下，所述开口的所述后续多个具有格板之前形成相对到所述的开口第一行和所述所述段之间的距离，通过通过该中心的所述的开口第一和以下的数量必须不超过两个中心之间的距离所述相邻的开口第一的行。用于减少燃料之前所述richest之前在该温度区，即，该轨道上方的所述前装置之前，每个平面中，使通过该火焰管的轴线和轴的所述的开口前一个的装置具有的中心第一或以下的编号。 | 1. The flame tube of the annular combustion chamber of gas turbine engine, which contains the wall of front with the established on it front devices (burners), the external and internal walls, on which it is executed, at least, on a number of openings, in this case distance from the wall of front to the openings comprises not less than three fourths of height of flame tube, that is characterized by the fact that the openings before a number are located evenly and their quantity is not lower than the triple quantity of front devices (burners), in this case the area of each opening corresponds to the area of circular opening with a diameter of 0, 05-0, 20 height of flame tube. | F23R3/00
3575 | ATE425917T1 | J-dichtungsdampfer的发动机机体的一些 | 2006-11-30 | 权利终止 | United Technologies Corp | 一个飞机机身的进气管道密封件(24)衰减振动在一个压缩密封件(20)的一发动机箱的入口。所述进气管道密封件(24)包括一个内腿(26)是所述压缩接合一固定部分(37)的密封构件(20)和包括一种多个的充气室(3a～一-3A～F)，用于允许入口空气至旁路通过该内腿(26)。所述进气管道密封件(24)还包括一个外腿(28)是接合一个可移动部分(38)的该压缩密封件(20)和包括一种多个的导流板(3a，3a一-3a(3a)c)和一个多个的韧带(3a2a，3a2aB)。所述导流板(3a，3a一-3a(3a)c)脱开所述可动部分(38)的所述压缩密封件(20)在一阈值压力这种其入口空气绕过输入到所述发动机壳体的入口。该韧带(3a2a，3a2aB)保持在接触与和衰减振动所述可移动的部分(38)的所述压缩密封件(20)在或该阈值上方的压力。 | 无 | B64D27/20
3576 | CN101016847A | 高超音进气空气涡轮发电机 | 2007-02-27 | 未缴年费 | 南京航空航天大学 | 一种高超音进气空气涡轮发电机，属进气涡轮发电机。该高超音进气涡轮发电机包括两种技术方案。方案一：主要包括前锥盘(1)、弹簧(2)、绕流柱(3)、涡轮叶片(6)、转子轴(7)、发电机转子(9)、发电机定子(10)。方案二：除包括弹簧、绕流柱、涡轮叶片、发电机转子和定子外，还包括：静止前锥盘、静止后锥盘、静止轴。特点是超音速气流经涡轮叶片前缘产生激波，利用激波不对称性产生压差，形成涡轮转动力矩，推动涡轮转动；随转速变化，绕流柱离心力使弹簧伸缩，改变涡轮力矩，使发电机输出电压恒定，结构简单，能量转换率高，响应快，易于实现涡轮的恒速运转。方案一适用于安装在飞行器头部，方案二适用于安装在飞机机翼下。 | 1.一种高超音进气空气涡轮发电机，其特征在于：包括转动前锥盘(1)、弹簧(2)、 绕流柱(3)、涡轮叶片(6)、转子轴(7)、发电机转子(9)、发电机定子(10)，所 述涡轮叶片(6)沿转动前锥盘(1)外圆环均匀分布安装，每个涡轮叶片(6)前端 的转动前锥盘(1)安装孔内装有绕流柱(3)、弹簧(2)套装在绕流柱台阶上，该 弹簧(2)由压片(4)压住，压片(4)由平头螺钉(5)固定在转动前锥盘(1)上， 绕流柱(3)伸缩由弹簧(2)控制，所述发电机转子(9)固定在转子轴(7)上， 并通过转子轴(7)与转动前锥盘(1)底端相连，所述转子轴(7)安装在冲压发动 机中心锥体头部(12)内，所述发电机定子(10)置于发电机转子(9)外侧，两端 分别与锥形支撑架一端连接，该两个锥形支撑架另一端分别通过滚柱轴承(8)和滚 珠轴承(11)固定在转子轴(7)上，滚柱轴承(8)承受径向力、滚珠轴承(11) 承受轴向和径向力。 | F01D15/10
3577 | DE102006036520A1 | 气体涡轮机的结构单元与一个热-绝缘层，热-绝缘层用于一种燃气涡轮机的结构单元为井为程序用于所生产的一种热-绝缘层上的一气体涡轮机的结构单元 | 2006-08-04 | 未缴年费 | Mtu Aero Engines Gmbh | 一个气体涡轮机部件的一个飞机发动机具有一个座体，其包括在至少一个第一材料，和一热屏障涂层，其被施加到所述座体和由的或包括一种氧化物陶瓷，是本发明公开了。微-缺陷和\/或纳米-缺陷被包括在所述氧化物陶瓷中的顺序，以减少该热电导率的所述热屏障涂层。 | Gas turbine component, in particular for a gas turbine componentan aircraft engine, with one of at least a first materialexisting baseand on this base bodyapplied thermal barrier coating, consisting of an oxide ceramic or has a ceramic oxide, therebymarkedThat to reduce the thermal conductivity of the thermal barrier coatingfrom a group of voids which group microvoidsand includes Nano flaws, one or more defects in theOxide ceramic are incorporated. | F02C7/24
3578 | CA2341631A1 | 用于飞机的推力回收装置可交联的一个涡轮发动机和一个发动机支柱 | 2001-03-20 | 期限届满 | Eads Airbus Sa | 用于飞机的推力回收装置可连接一涡轮发动机和一个发动机支柱的。一种用于推力回收装置(16)连接一涡轮发动机到一飞机发动机支柱包括一个连接件(22)固定到一发动机支柱; 一控制杆(38)铰接在所述连接件(22)和两个连接杆(24)连接所述控制杆(38)。以所述中心发动机壳体，该后者的几乎沿所述纵向轴线。链路与播放之间被设想每个本发明的连接杆(24)和所述连接件(22)，以保证变速器的推力力在所述事件的一个的-所述的破裂部分的所述的装置。这些链节与播放包括枢转轴线(48)，其相交所述所对应的连接杆的纵向轴线(24)。 | 无 | B64D27/26
3579 | US20060051200A1 | 用于燃气轮机的流动结构 | 2005-09-06 | 未缴年费 | Mtu Aero Engines Gmbh | 一种用于燃气轮机的流动结构， 例如， 对于航空发动机， 在两个压缩机之间的过渡通道中或在两个涡轮机之间的过渡通道中或在低压涡轮机下游的涡轮机出口壳体的过渡通道中， 具有位于过渡通道中的支撑肋，所述支撑肋围绕过渡通道的圆周彼此间隔开。 在内部径向限定过渡通道的通道壁和/或在外部径向限定过渡通道的通道壁可以在支撑肋的流出边缘区域内被向内拉入过渡通道。 | 1. A flow structure for a gas turbine, comprising : support ribs arranged in a transition channel and spaced apart from each other around a circumference of the transition channel, the transition channel arranged one of (a) between two compressors, (b) between two turbines, and (c) in a turbine outlet housing downstream from a low-pressure turbine; and at least one of (a) a first channel wall that delimits the transition channel radially on an inside and (b) a second channel wall that delimits the transition channel radially on an outside extending into the transition channel in an area of outflow edges of the support ribs. | F01D5/14
3580 | RU2351786C1 | 飞机的空气-驱动的涡轮植物 | 2007-09-12 | 未缴年费 | Morozov Sergej Pavlovich | 领域 : 发动机和泵，物质 : 本发明涉及发动机生产。所提出的飞行器的空气-驱动的涡轮植物包括一空气等温压缩压缩机，内燃发动机，煤燃烧炉，混合室，螺旋加热器和空气-驱动的涡轮，其驱动电动发电机和推进器，所述压缩机的空气出口与所述螺旋加热器的空气入口连通。混合排气气体和煤燃烧产品向所述空气被强制到所述加热器，以给出它们的热到所述后者，空气被强制从所述螺旋加热器入的空气-驱动的涡轮。效果 : 增加飞机操作economy.1划出 | 1. Air-turbine installation for the aircraft, which consists besides the compressor of the isothermal compression of air, whose yield as far as air is connected with the entrance of spiral heater, internal combustion engine, furnace for combusting of coal, mixing chamber, beside which direct exhaust gases from the internal combustion engine and products of the combustion of coal from the furnaces, mixed the exhaust gases and the products of the combustion of coal before the furnace they direct beside the spiral heater, where they move before the counter directions with air, returning to it of heat-, the output spiral heater as far as air it is connected with the entrance beside the air-driven turbine, which it revolves electric generator and propeller. | F02C1/00
3581 | RU2351787C2 | 燃气涡轮发动机的控制方法 | 2007-03-01 | 未缴年费 | Otkrytoe Aktsionernoe Obshchestvo Star | 领域 : 发动机和泵，物质 : 本发明涉及飞机发动机生产和可被用于在电子和水的机械自动燃气涡轮发动机控制系统的(acs)(gte)。在与本发明的柔顺性，所述定子叶片的分配器装置(dd)设计的位置值被形成，与该发动机运行，作为所述链路“纯”滞后所述的输出信号，以所输入的所述后者，一个预设的DD被供给到被测得的定子叶片的位置和，然后，比较与第一值，如果架试验期间所定义的差超过预定值，该信号“定子叶片控制通道DD的故障“和所述的控制被切换到备用控制器。效果 : 由于对改进可靠性更高的发动机acs.1划出 | 1. Method of control besides gas turbine engine, which is consisted before the fact that the value of the reduced frequency of the rotation of the rotor of engine is formed before the measured frequency of the rotation of the rotor of engine and about the temperature of air at the inlet beside the engine, before the reduced frequency they form the assigned position of the stator blades (НА) of the compressor of engine, compare him with the measured position of blades [na], before the value of the disagreement between the given one and that measured by values is formed the controlling influence beyond the drive of blades DOWN, that is characterized by the fact that additionally on the operating engine is formed the value of the calculated position of blades DOWN as the output signal of the component “clean” delay, down entrance of which the assigned position of blades [na] will be given, they compare the calculated position of blades [na] with that measured the position of blades [na], and, if the difference between them is more than the given number the value, determined in the course of bench tests, forms signal “the failure of channel of control [na]” and is converted control [na] to backup regulator. | F02C9/00
3582 | RU2351807C2 | 保护气体涡轮发动机的方法在喘振 | 2007-03-01 | 未缴年费 | Otkrytoe Aktsionernoe Obshchestvo Star | 领域 : 发动机和泵，物质 : 本发明涉及飞机发动机生产和可被引入与电子液压机械自动气体涡轮发动机控制系统，以识别所述压缩机的喘振状态，本发明提出了以计算此外该喘振的标准和比较它与所述切割-在\/切割-进行设定选择用于每个气体涡轮式实验。在箱所述准则超过该切割-在设定，该“浪涌”信号被产生。如果所述准则是较小的比所述切割-在设定，它是与切割-断设置相比。为所述准则超过所述切割-关设置，所述的“浪涌”信号被保存。为所述准则是较小的比所述切割-关设置，所述的“浪涌”信号被除去，冷却室是切割进行和燃料供给到燃烧腔室的气体涡轮机被恢复。效果 : 较高的发动机的可靠性和飞机safety.1划出 | 1. Method of the protection of gas turbine engine (ГТД) from the surging, which is consisted before the fact that with the appearance of surging they include the valve of stop (КО) and cut off supplies of fuel beside the combustion chamber (КС) GTD (gas-turbine engine), which is characterized by the fact that additionally for the identification of the state of the surging of compressor they calculate the criterion of surging, compare criterion with the predetermined parameters of start and disconnection, determined for each type GTD experimentally, in the case of excess by the criterion of the predetermined parameter of start is formed the signal “surging”, and if criterion is less than the predetermined parameter of start, they compare it with the predetermined parameter of disconnection, if the criterion of more than the predetermined parameter of disconnection they preserve signal “surging”, if the criterion of less than the predetermined parameter of disconnection removes signal “surging”, they turn off TO and renew the supply of fuel in KS GTD. | F04D27/02
3583 | DE102007036930A1 | 气体-涡轮机发动机E。g。民用飞机发动机或军用飞机发动机，具有热电发电机产生的电能量从热电流之间的温度差通过芯发动机和冷电流通过旁路通道 | 2007-08-04 | 未缴年费 | Mtu Aero Engines Gmbh | 本发明涉及一种航空发动机，在特定的气体-涡轮发动机，具有一核发动机(11)，其中所述核发动机显示出在至少一个压缩机(12)，在至少一个燃烧腔室(13)和在至少一个涡轮(14)和由此所述核发动机在一核发动机壳体(15)通过一个旁路通道(16)，其径向外侧通过一个旁路通道壳体(20)是有限的，在至少是在部分所包围。根据本发明所述的航空发动机覆盖一热电发电机，它是所谓的电流相对从一温度差其之间通过所述核发动机(11)和通过所述旁路通道(16)用于所述相对冷的电流产生电。 | 1. Aircraft engine, in particular a gas Turbine engine, with a core, wherein the core engine at least one compressor, at least one combustion chamber and at least one Turbine, and wherein the core engine through a core casing by a bypass duct, the radially outer housing is limited by a bypass channel, is at least partly surrounded, characterized by, a thermoelectric Generator, wherein the hot flow from a temperature difference between the relative thermoelectric generation through the core engine ( 11 ) cold flow through the bypass duct and the relative ( 16 ) generates electrical energy. | F02K3/02
3584 | DE102007047739A1 | 用于飞机气体涡轮发动机，具有圆形壳体区域和圆鼓区域形成作为非-浸层和设置与特定的厚度薄的膜层在表面，其中薄膜层是形成不粘接剂层 | 2007-10-05 | 未缴年费 | Rolls Royce Deutschland | 本发明是指以一个气体涡轮机具有一个压缩机1，它覆盖在至少一个组的铲2; 其中所述挖土机2具有一自由端3被设置在每个情况下，其中所述自由端上的相邻该铲2的3的在一圆形壳体范围4和\/或在一圆鼓范围5的一个接近层6被训练，由该事实，其特征在于所述壳体范围4和\/或所述滚筒范围5被非-absorbedly训练和在其表面具有一与一厚度薄接近层650zweischenμm和150μM被设置。 | 1. Gas turbine having a compressor ( 1 ), which at least a number of blades ( 2 ) comprises, said blades ( 2 ) each having a free end ( 3 ) are provided, wherein adjacent the free end ( 3 ) of the blade ( 2 ) on an annular housing portion ( 4 ) to an annular area of the drum and/or ( 5 ) a tarnish ( 6 ) is formed, wherein , the enclosure ( 4 ) and/or the drum portion ( 5 ) and non-recessed on its surface with a thin tarnish ( 6 ) having a thickness between 50 μm and 150 μm is provided. | F01D11/12
3585 | US20090090817A1 | 用于随着功率变化中和俯仰力矩的飞行器构型，燃气涡轮发动机，控制器和微调系统 | 2007-12-14 | 放弃 | Monka Gary H | 一种飞机，燃气涡轮发动机，控制器和微调系统，用于中和由功率变化和由此引起的发动机推力变化引起的俯仰力矩。 本发明公开了几种便利方法，其利用推力矢量化或响应于推力变化的自动飞机配平增强，所述推力变化是由飞行员或飞行管理控制(FMC)/自动驾驶系统引起的节气门设置变化引起的。 | 1. A gas turbine engine for an aircraft, comprising : a controller adapted to process signals representing at least one of power settings for the gas turbine engine and feedback representing pitching moments responsive to changes in said power settings and consequent variations in engine thrust, and to output control signals to re-trim the aircraft. | B64C13/16
3586 | GB0902909D0 | 推力用于飞行器的发动机安装装置 | 2009-02-23 | 申请终止 | Rolls Royce Plc | 推力安装装置(10)公开了一种用于安装燃气涡轮发动机(1)到飞行器通过挂架(4)。推力安装装置(10)包括安装支架(13)固定安装于所述的挂架(4)，和一对推力连杆(12)连接到所述安装支架(13)和可连接到所述发动机(1)为限定在与所述安装支架(13)主发动机(1)之间的负载路径和挂架(4)携带的发动机负荷在正常的操作条件。该装置的特征在于 : 所述推力连杆(12)各自构造成接合塔架(4)直接在所述主负荷路径的故障事件，以形成一辅助发动机之间的负载路径(1)和塔架(4)。这种配置因而提供了一种辅助负载路径，跟随不同路由到主负荷路径，通过消除安装支架(13)从辅助负载路径。这提供了更鲁棒的排列事件中的安装支架(13)本身应该失败。 | 无
3587 | JP2000064855A | 用于可靠地消除液体的方法燃料从燃料气体涡轮机的系统和装置，用于执行这种方法。 | 1999-02-25 | 未缴年费 | Abb Research Ltd | 要解决的问题 : 以容易地消除残余液体的液体通过中断燃料供给燃料供给通过一个第一同时与所述的一种气体涡轮机停止供应导管，和进给一个辅助介质到一合适的位置的第一供给导管通过一第二供应导管。溶液 : 一个燃料系统10的一个燃烧器11的一个气体涡轮机具有两个供应导管12，13; 和液体通过第一供给的燃料被供给导管12。在这种情况下，一种直冲过程被启动的同时与所述的所述气体涡轮机停止。供给的液体通过关闭燃料是第一中断一个控制阀19在一个中断处33。一止回阀27设置在一个连接导管26然后打开作为快速是作为可能的所述后停止所述气体涡轮机，以供应一低压力的流动介质到该停止燃料系统。燃料在所述的相关导管是通过一个直冲介质推出到漏出到一个燃烧腔室; 和该燃烧腔室中通过空气输送或通过一排放系统，以作为到被LED进行到一燃料罐31。 | 1. The gas turbine after the stop of the gas turbine liquid fuel from the fuel system (10) to ensure that the method for removing, in the case of normal operation of the gas turbine fuel system (10) in at least a first supply of liquid fuel through the conduit (12) 1 is fed to the burner (11), the burner fuel supplied to the combustor via a nozzle in the form of a, liquid fuel, by using an inert auxiliary medium to flow out of the fuel system (10), the gas turbine liquid fuel from the fuel system a method for reliably removed. | F02C7/22
3588 | GB602223D0 | 系统和方法用于启动飞机发动机 | 2006-02-03 | 未缴年费 | Boeing Co | 用于启动飞机的涡轮风扇发动机是本发明公开了一种方法和系统。一种根据与一个实施例中系统包括一个电-气动起动器电机耦合到一个涡轮风扇发动机，以提供电源到一发动机启动过程期间该涡轮风扇发动机。所述系统可以进一步包括一个在-板，展开，RAM空气驱动涡轮机耦合到一个电发生器，它是在又耦合到所述起动器电机，以提供电动力，以该起动器电机。其它实施例中，所述RAM的空气驱动涡轮与一个燃料电池或一电池可被更换。在仍然进一步的实施例，一单个控制器可以两个所述发动机的起动器和其它电机控制操作的所述的飞机。 | 无
3589 | DE102007022922A1 | 油分离器用于飞机气体涡轮，具有通气线供给油的空气混合物以分离装置，其中线是提供与与相对角度区域到轴中心和区域是不基本上提供与过渡roundings | 2007-05-14 | 未缴年费 | Rolls Royce Deutschland | 本发明是指以一油分离器，用于一飞行气体涡轮机，与在至少一个通气孔线1用于所述的一种油的空气混合物供应到一个油分离器2，通过该事实，其特征在于 : 所述通气线1°-winkelbereich覆盖一9a～3关于其轴中心在至少。 | 1. An aircraft gas turbine oil separator for, with at least one vent line ( 1 ) for supplying an oil-air mixture to an oil separator ( 2 ), wherein , vent line for the ( 1 ) its center axis with respect to at least one 90° angle range ( 3 ) comprises. | F01D25/18
3590 | US20060054739A1 | 用于车辆，飞行器，飞机等的涡轮风扇或涡轮喷气装置 | 2005-09-15 | 放弃 | Perez Francisco A; Saiz Manuel | 本发明是用于车辆，飞行器，飞机等的涡轮风扇或涡轮喷气发动机组件。 所述组件包括平行布置的多个燃气轮机，微型涡轮机，微型涡轮机或纳米涡轮机。 所述涡轮机形成一个敞车，所述敞车是一个大的，单个的涡轮机。 | 1. A turbofan or turbojet assembly for vehicles, craft, aircraft and the like, the assembly comprising : a plurality of gas turbines, mini-turbines, micro-turbines or nanoturbines disposed in parallel forming a gondola being a large, single turbine. | B64D27/00
3591 | EP2040818A2 | 飞机发动机的入口可枢转的屏障滤 | 2007-07-10 | 撤回 | Aerospace Filtration Systems, Inc. | 一个入口屏障滤系统用于飞机发动机包括一个过滤器板(35)包括过滤介质，用于过滤空气进气(15)到该发动机之前。所述的过滤器板具有一前边缘(f)。该系统进一步包括一个致动器，用于选择性地枢转所述面板与该面板周围形成一开口用于使空气以旁通所述过滤器。所述开口是向后该过滤器的前边缘的面板。 | Claims of equivalent WO 2008076471 A2 WHAT IS CLAIMED IS : 1. An inlet barrier filter system for an aircraft engine comprising : a filter panel including filter media for filtering air prior to intake into the engine, the filter panel having a forward edge, an actuator for selectively pivoting the panel to form an opening around the panel for allowing air to bypass the filter, wherein the opening is rearward of the forward edge of the filter panel. | B64D33/02
3592 | RU81771U1 | 所述燃气涡轮发动机的电子数字调节器 | 2008-11-21 | 期限届满 | федеральное государственное унитарное предпри тие московское машиностроительное производственное предпри тие салют (фгуп ммпп салют ) (Ru) | 该电子数字的所述气体-涡轮机的经血所述的圆环体[dvigatel]，它含有两个[模块]的[upravleni]，基本和复制通道shapings控制的所述的[DL][yushchikh]信号的致动机构和所述的信号的处理所述传感器的所述气体-涡轮机的[dvigatel]，[otlichayushchiys]事实是经血该圆环体上设置用于该为了的该模块的诊断和执行是在所述形成两个块，一个安装的，它具有所述的能力在该段的飞机，是在所述形成[模块的执行]的[upravleni]，[soedineni，其具有所述的能力]通过该接口与所述的[upravleni]的飞机和[模块的系统]的诊断，[upravleni]与该模块连接，并且第二块具有安装所述的能力下所述的燃气涡轮发动机和含有所述模块[upravleni]，SV[zannyy]与所述基本和复制的通道[formirovani]的命令和所述传感器的工作信号，在这种情况下所述的模块[upravleni]与每个其它的块被连接。 | 1. Electronic digital regulator of gas turbine engine, the containing two modules of control, basic and duplicating channels molding of drive signals for the actuating mechanisms and processing of the signals of sensors of gas turbine engine, that is characterized by the fact that the regulator is equipped for the sake of the module of diagnostics and is executed in the form two blocks, one of which has the capability of installation in the section of aircraft and is executed in the form the module of control, which has the capability of the connection through the interface for the sake of the system of control of aircraft and module of diagnostics, connected with the module control, and the second block has the capability of installation down the gas turbine engine and contains the module of control, connected for the sake of the basic and duplicating channels of the forming of commands and working of the sensor signals, in this case the modules of control of blocks are connected with each other. | F02C9/00
3593 | US7506500B1 | 固体推进剂弹丸的燃烧推进 | 2006-11-10 | 未缴年费 | Krishnan Vinu B | 固体推进剂弹丸-弹丸燃烧产生的推进力，用于提供有用的推进力，该推进力具有固体和液体推进发动机的优点，并且还可以使用固体化学推进剂或可裂变核材料作为燃料。 优选的方法和系统可以包括用于存储固体推进剂弹丸的存储室、具有弹丸供给通道和弹丸供给机构的供给系统，所述弹丸供给机构连接到存储室和枪组件，所述枪组件沿着纵向轴线定位以以一定速度喷射弹丸。 位于枪组件和推力室之间的触发系统可以启动推进剂弹丸，推力室具有燃烧室，用于用排气喷嘴燃烧推进剂弹丸。 此外，辅助动力系统可用于为部件和可存在于本发明中的用于控制发动机部件的各种电气和电子系统提供动力。 枪组件可包括用于通过至少一个枪管喷射推进剂弹丸的喷射器机构。 触发系统可以产生一种介质，为发射弹丸创造环境。 方法和系统可用于空间和火箭飞行器、涡轮喷气发动机和冲压喷气发动机。 | 1. A propulsion system for forming propulsion from solid propellant projectiles, comprising : a storage chamber for housing a solid propellant pellet; a feeder for driving the pellet from the storage chamber through a feeding channel; a gun assembly connected to the feeding channel of the feeder for ejecting the pellet as a projectile at a selected velocity through a barrel; a combustion trigger for triggering combustion of the pellet exiting the barrel at the selected velocity, the triggering including a primer for generating a timed detonation of the pellet; anda thrust generator for forming a thrust source for a vehicle. | F02K9/28
3594 | US20060054406A1 | 主动式燃气轮机润滑系统流量控制 | 2004-07-23 | 未缴年费 | Honeywell International Inc. | 本发明提供了一种用于飞机涡轮机的润滑系统， 所述润滑系统由闭环逻辑装置控制， 其中，根据包含在从机身飞行控制器接收的信号中的姿态数据，加速度数据，操作模式数据或它们的某种组合，并根据油压信号和油温信号来监测和改变其中循环的润滑剂的油压。 所述逻辑根据预定目标油压值响应地提供供给泵速度控制信号，所述预定目标油压值被选择为对应于包含在所述信号中的数据。 该目标值可以被连续地与当前油压值和当前油压进行比较，所述当前油压是通过将马达控制信号发送到供给泵和将阀流量控制信号发送到流量控制阀来调节的，所述流量控制阀有条件地允许油从所述供给泵的出口侧流出。 供给泵被反馈到其入口侧。 | 1. A lubrication system, comprising : a reservoir containing a lubricant; a supply pump with a supply pump inlet and a supply pump outlet, the supply pump inlet in communication with the reservoir for removing lubricant therefrom, and the supply pump outlet in communication with a bearing sump for providing lubricant thereto; a scavenging pump with a scavenging pump inlet and a scavenging pump outlet, the scavenging pump inlet in communication with the bearing sump for removing lubricant therefrom and the scavenging pump outlet in communication with the reservoir for the return of lubricant thereto; a motor with a shaft configured for actuating the supply pump, and a control circuit for receiving a lubricant pressure value and a maneuver signal, the control circuit responsively providing control of a motor shaft speed. | F01D25/18
3595 | US20090072049A1 | 喷嘴面积比浮动偏压 | 2007-08-21 | 未缴年费 | Raytheon Technologies Corporation | 一种包括在连接到燃气涡轮发动机后部收敛-发散喷嘴中的机构， 该机构包括构造成运动连接到燃气涡轮发动机的后部的会聚襟翼、枢转连接到会聚襟翼并构造成运动连接到燃气涡轮发动机的后部的发散襟翼、构造成连接到燃气涡轮发动机的后部并通过移动通过一个或多个位置机械地规定会聚襟翼和发散襟翼的位置的至少一个致动器、以及至少一个偏置装置。 偏置装置构造成通过基本平衡由喷嘴上的气体压力在会聚折片和发散折片中的至少一个上产生的力来独立于致动器的位置定位会聚折片和发散折片中的至少一个。 | 1. A mechanism included in a convergent-divergent nozzle connected to an aft portion of a gas turbine engine, the mechanism comprising : a convergent flap configured to be kinematically connected to the aft portion of the gas turbine engine; a divergent flap pivotally connected to the convergent flap and configured to be kinematically connected to the aft portion of the gas turbine engine; at least one actuator configured to be connected to the aft portion of the gas turbine engine and to mechanically prescribe the position of the convergent flap and the divergent flap by moving through one or more positions; andat least one biasing apparatus configured to position at least one of the convergent flap and the divergent flap independent of the one or more positions of the actuator by substantially balancing a force on the at least one of the convergent flap and the divergent flap produced by a gas pressure on the nozzle. | B64C9/38
3596 | GB2435637A | 喷射推进出口 | 1991-12-06 | 未缴年费 | British Aerospace; Bae Systems Plc | 一个出口组件(1)用于一astovl飞机(14)包括一个导管(2)用于通过-通过空气引导到一个所述动力装置(46)中的顺序向前位置，以提供用于辅助喷射射流在垂直降落和短采取-关断。所述管道(2)具有一弯曲的下游部分(6)和终止在一个bicuspid部分(7)在其上安装一喷嘴组件(10)。所述喷嘴组件(10)中可被一垂直降落位置之间移动，该射流射流是指向垂直向下，和一个辅助采取-关位置在其喷射射流被引导在通常20{以该水平，所述喷嘴装置提供了一种自-用于所述出口组件支撑结构(1)当在其延伸位置。一个表面(14)的所述喷嘴(10)形成一闭合构件用于一个孔在所述主本体部分(8)的所述飞机在一缩回位置时。 | -11 - CLAIMS 1. A jet propulsion outlet assembly for an aircraft having a main body portion, comprising a delivery duct and an outlet nozzle, said nozzle being mounted for movement with respect to said delivery duct between a retracted and extended positions, wherein a surface of said nozzle forms a closure member for an aperture in the main body portion of said aircraft in said retracted position. | F02K1/00
3597 | GB317394D0 | 发动机燃料控制 | 2003-07-25 | 申请终止 | Goodrich Control Sys Ltd | 一种飞机燃气涡轮发动机燃料计量单元，包括用于存储与该单元相关的数据的存储装置(18)， 以及电连接装置，由此数据可以由相关联的电子发动机控制器从所述存储装置读取和/或写入所述存储装置，所述存储的数据包括与该燃料计量单元的性能，识别，健康和使用寿命中的至少一个有关的数据。 本发明还涉及一种飞机燃气涡轮发动机燃料供应系统和一种操作这种系统的方法。 “图像” | 无 | F02C9/28
3598 | JP2009510315A | 飞机发动机组件 | 2006-09-26 | 驳回 | Airbus France | 该组件具有前置发动机安装固定于风扇壳体(12)的喷气式发动机(2)和对称放置与相对于纵向轴线限定的平面的发动机。安装件拾取施加的力沿发动机纵向方向(X)和垂直方向(Z)发动机。每个固定件具有抗剪键(36)取向的沿着横向方向(Y)的发动机和安装在风扇罩。每个固定件具有U形夹(30)固定安装在塔架上。每个剪耳延伸通过侧面(32a，32b)的U形夹沿横向方向。 | 1. The turbojet engine (2), the engine mount (4), said engine mount (4) and inserted between the turbojet engine (2) a plurality of engine mounting unit (6a, 6b, 8, 9) comprises an aircraft engine assembly (1), the plurality of engine mounting unit (6a, 6b, 8, 9) is, in front of the first mounting portion (6a) of the engine 1 and the second mounting portion (6b) in front of the engine 2 comprises, wherein the first mounting portion (6a) in front of the engine 1 and the second mounting portion (6b) in front of the engine 2, the fan is fixed to the case (12) of the turbojet engine, and wherein the longitudinal axis (5) of the turbojet engine in the vertical direction of the turbojet engine and a plane defined by the (Z) arranged symmetrically with respect to, the first mounting portion (6a) in front of the engine 1 and the second mounting portion (6b) of the engine 2 in front of each, wherein the longitudinal direction of the turbojet engine (2) and in the vertical direction of the turbojet engine (2) (X) is applied to the load (Z) designed to transmit, the first mounting portion (6a) in front of the engine 1 and the second mounting portion (6b) of the engine 2 each of the front, the transverse direction of the turbojet engine (2) directed (Y), and the fan case mounted on the shear pin (36), and, on the mount fixed to the engine, and 2 (32a, 32b) at least one wall portion having a clevis (30) assembly in (1) an aircraft engine, the engine (6a) and the front mounting portion 1 of the first (6b) in front of the engine 2 with respect to each of the mounting portion, wherein the shear pin (36) in the clevis (30) (32a, 32b) both the walls and extending through the aircraft engine assembly (1). | B64D27/40
3599 | RU2348824C2 | 用于控制的燃气涡轮发动机的方法 | 2007-03-15 | 未缴年费 | Otkrytoe Aktsionernoe Obshchestvo Star | 领域 : 发动机和泵，物质 : 本发明是有关航空推进到所述的领域工程和可被用于在电子-液压机械系统(自动控制系统-ACS)用于燃气涡轮发动机(gte)自动控制。本发明的物质由在该事实帽发动机转子的旋转频率是另外测量和控制，和如果旋转频率超过预先设定值，命令被产生的，和控制电子的动作控制选择器是与所述帮助的堵塞，和控制的液压机械的控制作用被发送到最终控制元件，和发动机是控制从液压机械的控制，效果 : ACS操作和较高的可靠性，因此，gte较高的可靠性和aircraft.1划出的安全 | The method of [upravleni] by gas turbine engine, [zaklyuchayushchiys] before the fact that before the electronic of menses torus (ERAS) with the aid of the sensors OF ERAS the measuring quarter deck the position of the lever (RUD) of [upravleni] by engine and the parameters of power plant (СУ), depending on [polozheni] RUD and [znacheni] of the parameters SU about the laws of [upravleni], realized before ERAS, form control the [yushchee] action OF ERAS, before the hydromechanical of menses torus ([GMR]) with the aid of the sensors [GMR] measuring quarter deck position RUD the parameters SU, before the dependence beyond [polozheni] RUD and [znacheni] of the parameters SU about the laws of [upravleni], realized in [GMR], form control [yushchee] action [GMR], with the proper OF ERAS with the aid of the selector intercept control [yushchee] action [GMR], and control the [yushchee] action OF ERAS will give down the block of actuating elements (ИЭ) and [osushchestvl] quarter deck is engine control, [otlichayushchiys] fact that additionally the measuring quarter deck controls the frequency of [vrashcheni] of the rotor of [dvigatel], if the frequency of [vrashcheni] exceeds the given value, they form command and with the aid of the selector intercept control the [yushchee] action OF ERAS, and control [yushchee] action [GMR] will give down [IE] and [osushchestvl] quarter deck engine control from [GMR]. | F02C9/26
3600 | GB9424095D0 | 燃气透平动力装置 | 1994-11-29 | 未缴年费 | Bae Systems Plc | 一燃气透平动力装置，用于一V\/短距起落飞机在其一个可转向的排气喷嘴在一个向前部(例如，鼻)所述的飞机可选择地接收一供应冷风扇的空气通过一个导管引导从所述风扇通过一个通道(28)同轴与所述发动机轴和位于所述轮毂内的所述风扇(12)，与所述助可控的翼片和分流器(26，30)。 | 无
3601 | CA2565216A1 | 喷射器旋流落 | 2006-10-23 | 权利终止 | Honeywell Int Inc | 一系统被设置在一个飞机，其包括一动力单元(102)和一个N喷射器(104)。所述动力单元(102)具有一喷嘴(108)，和被配置到排气气体，其流动的一个部分在一个旋流运动，通过所述nozzLE(108)。所述喷射器(104)与该动力单元(102)连通，包括一壳体(112)和一个多个的流整直器(114)。所述壳体具有一n个入口(116)，一个出口(118)，和一个内表面(120)，其限定了一个流passaGe(124)。所述入口(116)是配置到围绕在至少一个部分的所述喷嘴(108)和以接收所述的气体，和所述出口(118)。被配置到排气所述气体。所述多个整直器(114)径向向内延伸的流从所述壳体内表面(120)到所述流动通道(124)和被构造成TO减少所述气体是通过其中流动的涡流运动。该动力单元(102)可以被一个辅助动力单元或一个涡轮发动机。 | 9 CLAIMS I CLAIM : 1.An aircraft system comprising : a power unit (102) having a nozzle (108), the power unit (102) configured to exhaust gas, a portion of which flows in a swirling motion, through the nozzle (108); and an eductor (104) in communication with the power unit (102), the eductor (104) comprising : a housing having an inlet (116), an outlet (118), and an inner surface (120) that defines a flow passage (124), the inlet (116) configured to surround at least a portion of the nozzle (108) and to receive the gas, and the outlet (118) configured to exhaust the gas; and a plurality of flow straighteners (114) extending radially inwardly from the housing inner surface (120) into the flow passage (124) and configured to reduce swirl motion of the gas that flows therethrough. | B64D41/00
3602 | US20090057489A1 | 带有阻尼填料的部件 | 2008-07-07 | 未缴年费 | Rolls-Royce Plc | 一种用于燃气涡轮发动机(10)的翼型件的制造方法。 该方法包括以下步骤 : 提供第一面板和第二面板(16，18)；在第一面板和第二面板之间提供腹板(30)；通过在面板之间施加内部压力使面板和腹板变形，从而形成由腹板分隔的一系列内部空腔。 该方法还包括在幅材(30)的整个宽度上切割幅材或使幅材在其整个宽度上失效的步骤，以便限定具有第一和第二面板的翼型，所述第一和第二面板具有至少一个突出部，所述突出部部分地从第一面板延伸穿过第一和第二面板之间的空间。 | 1. A method of manufacturing an aerofoil for a gas turbine engine comprising the steps of providing first and second panels, providing a web between the first and second panels, deforming the panels and the web by applying internal pressure between the panels so as to form a series of internal cavities partitioned by the web, the method being characterised by the steps of either cutting the web across its entire width or causing the web to fail across its entire width so as to define an aerofoil having first and second panels with at least one protrusion extending from the first panel partially across the space between the first and second panels. | B64C11/24
3603 | FR2920135A1 | 用于双-流动的飞机涡轮喷气发动机机舱，具有锁定单元包括用于纵向扭臂弹性返回装置与相对到空腔形成在杆当信封中杆滑动，使得后返回的臂是防止 | 2008-07-21 | 放弃 | Aircelle Sa | 所述本发明是指以一种用于涡轮喷气发动机机舱，所述式包括一后段的组成型的一外部结构，其限定，具有一内部结构(4)同心包括一个内面板(10)用于以包围一个下游部所述涡轮喷气发动机的，一环形通道的一个流的流动says二次，其特征在于，使排气的装置(11)中被省去了在该内面板，从而使任何inopportune所述环形通道中的过压是真空。 | CLAIMS1.- Nacelle for a turbojet engine, of the type comprising a rear section (8) constituting an external structure (2) which defines, with a concentric internal structure (4) comprising an internal panel (10) intended to surround a downstream part of the turbojet engine, an annular channel (3) for the flow of a so-called secondary flow, said nacelle comprising exhaust means (11) formed in the internal panel and comprising at least one overpressure trap (12) equipped with spacer means (13) making it possible to guarantee a minimum discharge flow to the outside in case of untimely overpressure, said spacer means being produced using at least one crutch (13) equipped with locking means designed to block said crutch in its spaced position in the event of an overpressure requiring the opening of the overpressure flap, characterized in that the crutch comprises a hollow casing (14) in which a rod (15) can slide, said envelope having one end (16) fixed in the overpressure flap (12) and said rod having one end (17) fixed in the internal panel (10), and in that the locking means are produced using, Firstly, a locking finger (120) housed in the casing (14) and having a first end (121) mounted to pivot about an axis (33) at the level of the end (16) of the casing and a second end (123) housed in a cavity (124) formed in the rod (15), and on the other hand, elastic return means (122) designed so as to longitudinally offset said locking finger with respect to the cavity of the rod when the latter has slid into the casing, thus preventing its backtracking. | B64D29/00
3604 | RU2347914C1 | 燃气涡轮发动机多级涡轮 | 2008-01-29 | 未缴年费 | Otkrytoe Aktsionernoe Obshchestvo Aviadvigatel' | 领域 : 发动机和泵，物质 : 本发明涉及飞行器设备，所述燃气涡轮发动机多级涡轮其特征在于 : 两个-空间喷嘴叶片的第二级。所述叶片的空气空间，设置第一沿所述气体流，进行通信，通过所述叶片前榫空气空间的轴向管，与所述空间供给空气到第一的涡轮喷嘴叶片，所述管是设置在所述涡轮机壳体之间的所述腔室和第一级分体式环和安装在所述前和后，沿所述气体流，该涡轮机壳体的径向肋，高-压力空气强制，通过该管与最小损失，在所述挡板冷却所述叶片进气边到所述涡轮可靠性上。效果 : 由于以高-效率更高的可靠性cooling.2划出 | The multistaged turbine of the gas-turbine of [dvigatel] with the nozzle blades of first stage, whose air cavities are connected with the output because of the compressor, and with the established before the external turbine casing nozzle blades of the second step, whose air cavities are connected against the entrance with the intermediate cavity of compressor, [otlichayushcha] with the fact that the nozzle blades of the second step are executed double-cavity; moreover [peredn] across the flow of gas is air the cavity of the blade through the air cavity of the front shaft of blade it is connected by axial tube with the air cavity of the supply of air down the nozzle blade of first stage, in this case the tube is placed in the air cavity between the turbine casing and the split collar of first stage and is established before the front and the rear across the flow the radial edges of housing. | F01D9/02
3605 | JP2005016521A | 通风通道在后燃烧器室汇流片 | 2004-06-18 | 期限届满 | Snecma Moteurs | 要解决的问题 : 以提供一飞机涡轮增压机的反流和温度降低的危险梯度而不改变一种形状或长度的一扩散器。溶液 : 所述的涡轮增压机包括该扩压器2。一壳体和一汇流片形成一个环形通道5。和所述的涡轮增压机包括一上游的燃料喷射器6和一个火焰捕集器7。所述汇流片包括两个弯曲部分扩散到所述下游侧，以减小速度的主流动f1在所述下游侧的所述上游喷射器6。一个环形的小铲斗11被提供所述汇流的一个上游部10a的周围片3，以提取一个从一低温度空气流f3流。所述提取的空气流中注入F3一个所述初级流的切线方向f1通过一个多个形成的通道12在一壁部的所述汇流片3所述的扬水11之间和所述扩散器2。 | 1. An aircraft turbo-machine, being located upstream from the chamber, located within the casing and (4) the confluent sheet (3) defined by the diffuser (2), the casing and the merging sheet, of carrying low temperature secondary flow channel (5) defines an annular, the turbomachine further aircraft, wherein the diffuser (2) is disposed at the inlet to the upstream fuel injector (6), wherein the upstream-side fuel injector (6) located downstream from the flame catcher (7) comprising, merging the sheet, the upstream-side fuel injector (6) and a radial surface at the rear end of the flame catcher (7) between a radial surface, downstream from the upstream side of the fuel injector (6) F1 in order to reduce the speed of the primary flow downstream to one of the widened to have a curved portion 2, the annular scoop (11), the air flow from the cold flow (F3) in order to extract, wherein the upstream side of the sheet (3) (10a) around the junction provided, (F3) the extracted air flow, the diffuser (2) between the scoop (11) and the merging sheet (3) formed in a wall portion via a plurality of channels (12), (F1) tangential to the primary flow and injected, the turbomachine. | F02K3/10
3606 | RU2347961C1 | gasostatic径向-止推轴承与轴位置调节器 | 2007-05-21 | 未缴年费 | Federal'noe Gosudarstvennoe Unitarnoe Predprijatie Tsentral'nyj Institut Aviatsionnogo Motorostroenija Imeni P.I. Baranova | 领域 : 机建筑。物质 : 本发明涉及机建筑，即，以gasostatic平轴承和可被用于在设施与回转轴，特别是，普通工业涡轮单元和飞机气体涡轮发动机中，所提出的gasostatic径向-止推轴承包括轴承外壳(1)，轴(2)，在直径方向相对的双指示器喷嘴(3，4，5，6)分离通过轴(2)。和在直径方向相对的双轴承的节流阀(7，8，9，10，11，12，13，14)对应到该所述喷嘴，调节节流阀(51，52，53，54，55，56，57)，轴位置调整装置包括两个喷-式控制单元(15，16)。与所述通道，以控制所述主射流元件(17，18，19，20)，和管道，所述通道的入口(21，22，23，24)的每个单元(15)和(16)与适当的对连通的喷嘴(3，4，5，6)。每个单元(15)和(16)是连接与单元(25，26，27，28)包括膜(41，42，43，44)和死膜室(29，30，31，32)的适当的单元连接到适当的出口(15)和(16)。在所述其它侧的膜(41，42，43，44)，每个单元(25，26，27，28)具有一个开口室(33; 34，35，36)与大气连通，设置有喷嘴(37，38，39，40)连接到适当的管道迫使空气以适当的节流阀(7，8，9，10，11，12，13，14)。所述端部的轴(2)容纳螺旋推运器(58; 59)，其形成，与轴(2)运行，一计数器其循环中所述主气流的流动间隙。效果 : 减少空气消耗在调节器，控制系统对温度变化不敏感，可靠的操作在启动和切割off.6划出 | 1. Gas-static radial- supporting bearing based on the menses by the torus of [polozheni] of shaft, the containing housing, shaft, diametrically opposite paired indicator nozzles, established on two axes m of coordinates and divided by shaft, and corresponding to them diametrically opposite paired supporting chokes, chokes of tuning, menses the torus of [polozheni] of shaft, communication line conduits, moreover is each the pair of indicator nozzles, intended [dl] of the pneumatic record of [polozheni] and [peremeshcheni] of shaft, it is established diametrically opposite and coaxially, and down their axis passage t through the center of circle of bearing, in this case one of the axes coincides for the sake of the direction of [deystvi] of the force t of tin metal - Y-axis, and friend the axis of [perpendikul] of [rna] by it, with the horizontal position of the shaft of bearing, and [sootvetstvuyushcha] to each pair of indicator nozzles is each the pair of the supporting chokes it is established also diametrically opposite and coaxially on its own of wasps m, passage [shchim] through the center of circle of bearing, and based on [napravleni] mi of axes, coinciding based on [napravleni] mi of the axes of indicator nozzles, before the quantity not less than one pair by one axis, and intended of [dl] of the supply of air from the source of [pitani] in [tsirkul] the [tsionnyy] gap of bearing, menses the torus of [polozheni] of shaft includes two jet blocks of [upravleni], in this case the entrances of the channels of control of each jet block are reported with the appropriate entrances of indicator nozzles, [otlichayushchiys] fact that each output of the jet blocks of [upravleni] SV of [zan] with its appropriate diaphragm- plate node, which includes [samoustanavlivayushchies] plate type flying membranes with the lateral spherical [poverkhnost] mi, in this case each diaphragm- plate node has the blank diaphragm the camera, connected to the appropriate output of the corresponding jet pneumatic block of [upravleni], moreover based on the other side of the membrane each diaphragm- plate node has open camera, SV [zannuyu] with the atmosphere and having nozzle, SV [zannoe] with the appropriate communication line conduit, which feeds air to the appropriate supporting of [drossel] m. | F16C32/06
3607 | GB8903673D0 | 一种用于燃气涡轮航空发动机的排气喷管 | 1989-02-17 | 期限届满 | Rolls Royce Plc | 一种用于飞机涡轮喷气发动机的喷射器喷嘴，具有纵向中心轴线和具有侧壁(34，36)的管(32)，该侧壁终止于轴线平面中的喷射器开口(38)，该喷射器喷嘴在喷嘴中具有挡板(40)，该挡板通过开口向外突出以限定喷嘴最终喷射部分(A)。挡板可在开口平面(P)中横向移动，以改变喷射段横向于开口的分布，改变喷射段的宽度并改变喷射段的通气量。 | 无
3608 | GB0224039D0 | 控制系统 | 2002-10-16 | 申请终止 | Rolls Royce Plc | 控制装置50用于一种用于飞机的燃气涡轮发动机包括发动机控制装置52形成部分外燃料控制回路和燃料控制装置/逆掩断裂保护器76内的燃料控制回路形成部。逆掩断裂的保护设置在每个发动机的控制装置(52)和燃料控制装置/逆掩断裂保护器76，其供电并容纳arately。从而，这些系统的一个内的故障不能在逆掩断裂的结果和的确可靠逆掩断裂的保护设置在一种单通道。 | 无 | F02C9/28
3609 | US20070220368A1 | 一种以数据为中心的监控方法 | 2006-02-14 | 未缴年费 | Intel Corporation | 使用以模型为中心的方法对机器和/或设备，例如燃气涡轮发动机，飞机和工业设备进行健康管理。 | 1) A data-centric monitoring method for detecting, isolating, and predicting abnormal conditions in a system comprising the steps of : a) acquiring measured data relating to at least one part or piece of the system; b) filtering bad or corrupt data; c) deriving a baseline for each monitored variable; d) calculating a residual from the baseline for each data point; e) calculating a trend line based on the residuals of each monitored variable; f) detecting data points whose residuals fall outside a normal operating limit for each monitored variable; g) detecting data points whose residuals violate one or several rules for abnormal conditions for each monitored variable; h) detecting any rapidly changing trend line slope or shape; i) issuing one or multiple alerts or warnings for any violations of the above; and j) consolidating multiple alerts or warning that correspond to the same cause into a single alert or warning of fault or faults; k) estimating the severity of each fault; l) estimating the effect of each fault on each system capability; m) analyzing each system capability variation of trend; n) extrapolating data along the trend line; o) detecting when data points will be outside operating limits; p) detecting when data points will violate abnormal condition rules; q) issuing one or multiple alerts or warnings for any detected violations of steps ＆#x201c; o＆#x201d; and ＆#x201c; p＆#x201d; ; and r) consolidating multiple alerts or warning that correspond to the same cause into a single alert or warning; s) estimating fault severity and system capability over a future time window of interest. | G06F11/00
3610 | DE102007038220A1 | 混合器组件用于使用在飞机气体涡轮发动机的燃烧腔，具有燃料歧管在流通信与多二次先导混合器中的燃料喷射口和多个主混合机中一次燃料喷射口 | 2007-08-13 | 驳回 | Gen Electric | 一个混合器机构(100)到一个燃烧腔室(62)中所使用的一种气体-涡轮机发动机(10)含有一个先导混合器(102)，一个主混合机(104)和一个燃料分配器(106)。所述的先导混合器(102)含有 : 一个圆形导向壳体(108)具有一中空内部; 一主燃料喷射器(110)，它是在所述的先导壳体(108)中安装和另外配备以将燃料液滴入该中空内部的所述的先导壳体(108); 多个axialverwirbler(112，114)，其上游通过所述主燃料喷射器(110)被定位，由此每个人具有多个verwirbler(112，114)多个导向机构，在顺序通过所述各自的verwirbler(112，114)通过空气流动到旋流，在顺序以混合空气和燃料液滴通过所述主燃料输送喷射器(110); 和多个二次燃料喷射的连接(134)到所述引入所述的燃料到所述的中空内部先导壳体(108)。所述主混合机(104)另外含有 : 一个主壳体(134)，该先导壳体(108)包围和一圆形腔定义; 多个燃料喷射的连接(128)到所述引入的燃料到所述腔(126)和在至少单独verwirbler(130)，其上游通过所述多个燃料喷射的连接(128)被定位，由此每个人具有所述hauptmischerverwirbler(130)多个引导机构，在通过所述各自的verwirbler… | 1. Mixer means ( 100 ) for use in a combustion chamber ( 62 ) of a gas turbine engine ( 10 ), wherein the device ( 100 ) comprising : a pilot mixer ( 102 ), comprising : an annular pilot housing - ( 108 ) having a hollow interior; - a primary fuel injector ( 110 ), pilot in the housing ( 108 ) installed and configured, pilot fuel droplets into the hollow interior of the housing ( 108 ) discharge; interminglers more axial - ( 112 , 114 ), upstream of the primary fuel injector ( 110 ) are positioned, wherein each of the plurality of swirlers ( 112 , 114 ) having a plurality of vanes, through the respective swirler ( 112 , 114 ) to swirl flow of air, the air and the fuel injector from the primary ( 110 ) to mix fuel ejected droplets; and plurality of secondary fuel injection ports ( 134 ) to inject fuel into the hollow interior of the pilot housing ( 108 ); and a main mixer ( 104 ), including : - a main housing ( 134 ), the pilot housing ( 108 ) surrounding an annular cavity ( 126 ) forms; - a plurality of fuel injection ports ( 128 ) to inject fuel into the cavity ( 126 ); and at least one turbulator ( 130 ), the plurality of fuel injection ports upstream of ( 128 ) is positioned, wherein each of the main mixer swirlers ( 130 ) having a plurality of vanes, air flowing through the respective swirler to perturbate, the fuel injection ports of the air and the ( 128 ) fuel droplets discharged to mix of the main mixer; and a fuel manifold ( 106 ), secondary fuel injection ports coupled to the plurality ( 134 ) in the pilot mixer ( 102 ) and the plurality of fuel injection ports ( 128 ) in the main mixer ( 104 ) in fluid communication. | F23R3/02
3611 | CN201196120Y | 空心轴涡轮喷气发动机 | 2008-04-22 | 未缴年费 | 聂振傲 | 本实用新型涉及一种喷气发动机，尤其是空心轴涡轮喷气发动机，包括压气机(6)、压气涡轮(4)及喷气涡轮(1)，其特征在于：在所述的压气机(6)、压气涡轮(4)和喷气涡轮(1)上设有空心轴(2)，在空心轴(2)内设有固定在空心轴的内壁上向中心延伸的阻力叶片(5)，阻力叶片(5)的设置方向与涡轮的方向一致，当飞机高速运动时，经过空心轴(2)的空气推动空心轴内的阻力叶片(5)，可以起到辅助空心轴的旋转的作用，冷空气由尾部排出后与经过燃烧室(3)排出的热空气相遇，产生一定的涡流，也降低了热空气的排出速度，由于降低相对于大气的喷气速度能得到更高的推进效率，也可以产生了更大的反作用力。 | 1.一种空心轴涡轮喷气发动机，包括压气机(6)、压气涡轮(4)及喷气 涡轮(1)，其特征在于：在所述的压气机(6)、压气涡轮(4)和喷气涡轮 (1)上设有空心轴(2)，在空心轴(2)内设有固定在空心轴(2)的内壁上 向中心延伸的阻力叶片(5)，阻力叶片(5)的设置方向与涡轮(4)的方向一 致。 | F02K3/00
3612 | ITTO20001001A0 | 用于定位涡轮机的级的结构的方法，特别是用于航空发动机的涡轮机的级的结构的方法。 | 2000-10-23 | 期限届满 | Fiatavio Spa | 一种定位涡轮机(1)的级(4、5)的阵列(9、10、11)的方法，所述涡轮机特别地用于飞行器发动机； 所述涡轮机(1)具有轴线(2)以及连续布置的叶片的第一阵列(9)、第二阵列(10)和第三阵列(11)，并且其中所述第一阵列(9)和所述第三阵列(11)相对于所述第二阵列(10)具有围绕所述轴线(2)的相对速度； 所述方法包括以下步骤：确定尾流(27)在由第二阵列(10)中的叶片限定的间隙(16)内部并且朝向第三阵列(11)移动的路径； 对于每个尾流(27)区分彼此不同的第一区域(31)和至少一个第二区域(32)； 选择第一和第二区域(31)(32)中的一个(32)； 以及通过将第三阵列(11)中的叶片(14)的前缘(21)与所选择的尾流区(32)的路径对准来调节第三阵列(11)相对于第一阵列(9)的位置。 | 无 | F01D5/14
3613 | GB25666D0 | 飞行器推进动力单元 | 2000-10-19 | 申请终止 | Short Brothers Plc | 一个推力换向装置用于一种飞机涡轮风扇推进动力单元包括一个流改向结构，其具有反流增强子-结构包括 : (i)一种空腔，其是以尺寸为以产生一背压，该支撑重定向的流动，(ii)级联组件，其提供一种流量控制槽以尺寸为以优化反向推力用于预定的风扇管道流动条件，(Ⅲ)一种阻隔导管壁部分具有一前边缘，以定位为以形成一个向前的泄漏槽提供控制的泄漏流，(iv)盒结构，其所述的尺寸是这样的作为以优化后所述腔中的压力，和(v)提供用于从所述风扇静态压力下的气态流体管道以负载所述重定向结构到所述的非工作位置。 | 无 | B64D33/04
3614 | DE10343781A1 | 生产的飞机气体涡轮发动机部件包括注射模塑的金属粉末和粘结剂混合物，然后被烧结成型在至少两个阶段中不同条件下，以产生希望的部分 | 2003-09-22 | 未缴年费 | Mtu Aero Engines Gmbh | 生产的用于飞机气体涡轮发动机部件包括注射成型一种金属粉末和粘结剂的混合物，所述成型然后烧结产生的是以去除粘结剂和减少其尺寸。烧结是在至少两个阶段中进行不同条件下，其被计算以产生所希望的尺寸和形状的部分。 | 1. Procedure for the Production of Components preferably a Gas Turbine, in particular an Aero Engine, by powder metallurgy Pointed Pouring, whereby when powder metallurgy Pointed Pouring first in particular a Metallic Powder is mixed with at least a Bonding Agent to a homogeneous Mass, whereby afterwards out of the homogeneous Mass by Injection Moulding at least one Molded Article manufactured and whereby following a Entbinderungsprozess is submitted to that or each Molded Article, and whereby in the Connection through Sinters that or each Molded Article is consolidated and/or shrunk to at least one Component with desired geometrical Characteristics, by the fact characterized that Sintering or each Molded Article in at least two following each other Sinter Stages is accomplished, whereby the Sinter Parameters and/or the Sinter Conditions of each Sinter Stage at the Compression and/or Contraction taking place in the respective Sinter Stage of the or each Molded Article are adapted. | B22F3/115
3615 | JP2009030604A | 外部风扇管道壳体在涡轮机 | 2008-07-24 | 驳回 | Snecma | 要解决的问题 : 以所述飞机的停止时间的缩短所述长度的增强性到所述发动机维护操作期间，所述发动机以保证所传输的所述的力到所述飞机和所述足够的所述的涡轮喷气发动机发动机的刚度。溶液 : 这种双-流涡轮喷气发动机发动机包括一圆柱形壳体具有一环形流动空间形成在所述外侧用于一个二次流。所述圆柱形壳体包括一网格-状框架和一个可拆卸的罩板固定到所述骨架。所述框架具有一上游侧的环形凸缘，用于将它以一个中间壳体，一下游侧的环形法兰用于连接它以一个排气外壳，和一个刚性梁互连两个凸缘，平行或倾斜于所述所述的涡轮喷气发动机发动机的轴线。版权 : (C)2009，&inpit | 1. Being the double flow turbojet engine where it is installed in downstream of the intermediate housing, demarcates the annular flow space for secondary flow around the turbojet engine outside and substantially has the cylindrical casing, the cylindrical casing, from the lattice condition framework, is formed from the installation and removal possible cowling panel which in addition is locked to this lattice condition framework, the aforementioned framework, has with the rigid beam which makes at least one high-level annular flange because it locks in the intermediate housing and the annular flange and two flanges connect of downstream in order to connect to the exhaust housing mutually, the double flow turbojet engine. | F02C7/00
3616 | RU2007129075A | 反的值调节所述的方法的气体涡轮发动机推力在所述双-力推动的飞机的路径与所使用的推力换向 | 2007-07-30 | 未缴年费 | комов алексей алексеевич | 反的值[regulirovani]的所述的方法T的[GI]所述路径上的气体涡轮发动机的双-力推动飞机与所使用的一倒T的[GI]，[otlichayushchiys]事实是，用于该目的的[snizheni]的负载超过该人员所保证的飞机的着陆数据和保护期间的发动机从[popadani]的可逆射流和外来物体 : 所述发动机的传送位置超出所述的表面静态-压力探针，比较[pokazani]的所述静态-压力探针，位于超出所述发动机的所述的传送表面，基于规则的空气-[pokazani]上的MI压力头(pvd)前，使US位于与所应用的一个反向降落运行T所述不存在所述disagreements中的[GI]; [pokazani]MI的静态-压力探针之间，建立超过所述发动机的所述的传送表面，和[pokazani]的MI气-压力头，所述的反T的值[GI][ostavl]所述四等分所述内侧的发动机的甲板的恒定的，与在[之间的所述disagreementsvlenii][pokazani]MI的静-压力探针，建立超过所述发动机的表面; 和[pokazani]所述气-压力头的MI，[proizvod][T降低在所述的反T的值GI]的发动机下的那些倍，从而远未[ustranits]所述不一致所指示的所述静-压力探针的指示，所述所述静态-压力探针的指示所述的比较，建立超过所述发动机的所述的传送表面，基于在[pokazani]空气-压力头的MI，和一个在所述倒“T”的值的变化[GI]的所述的飞机[proizvod]T下的发动机[埠]的[zhenii]的vyklyucheni上降落运行到[]的所述的反T[GI]。 | 1. A method for adjusting the reverse thrust gas turbine engines run on twin-engine aircraft with the use of reverse thrust, characterized in that, in order to reduce the load on the crew and landing characteristics, while ensuring the security of the aircraft and engines from entering the reversing jets and foreign objects : | B64D43/00
3617 | RU2007129077A | 反的值调节所述的方法的气体涡轮发动机推力在所述路径的四-发动机飞机与所使用的一个换向的所述两个内侧的发动机推力 | 2007-07-30 | 未缴年费 | комов алексей александрович | 反的值[regulirovani]的所述的方法T的[GI]的燃气涡轮发动机在该路径的四-发动机飞机与所使用的一倒T[GI]的两个内侧的发动机，[otlichayushchiys]事实是，用于该目的乘员的负载超过所述的[snizheni]所保证的飞机的着陆数据和保护期间的发动机从[popadani]的可逆射流和外来物体 : 所述的传送盒的位置超过所述表面的外和内侧发动机的静-压力探针，所述静态-压力比较[pokazani]的探针，位于超出所述外和内侧表面的所述的传送盒发动机，基于在[pokazani]MI的空气-压力头之前，让我们(pvd)位于与所应用的一个反向降落运行T的[GI]，在所述的静态[pokazani]之间不存在所述disagreementsMI-压力探针，建立超过所述表面的所述外和内侧发动机的容置件，和[pokazani]MI的空气-压力头，所述的反T的值[GI]所述内侧的发动机的[ostavl]所述四等分甲板支柱[nnoy]，与在[pokazani之间的所述disagreementsvlenii][]的MI静态-压力探针，建立超过所述外和内侧表面的所述的传送盒发动机，和[pokazani]的MI所述气-压力头，[proizvod]T[降低在所述的反T的值GI]的内侧上下发动机的那些次数; 因此，远未[ustranits]所述的不一致所指示的所述静态-压力探针ST指示，P[]。[vneshn]-[RST]。[PVD]≠～; P[ST]。[vneshn]-[RST]。[PVD]≠克，其中P[ST]。[vneshn]，P[ST]。[vnutr]-值的静态[davleni]在所述的传送盒的外和内侧的发动机，[RST]。[PVD]-的静态[davleni值]，[poluchenna]基于在所述气-压力头，所述的比较所指示的所述静-压力探针，建立超过所述的外表面的所述的传送盒和内侧的发动机，基于在[pokazani]MI的空气-压力头，和一个在所述的反T的值变化[GI][proizvod所述内侧的发动机]T下的[埠]的[zhenii]的着陆向上运行到[vyklyucheni]的所述反T的[GI]。 | 1. A method for adjusting the reverse thrust gas turbine engines to run chetyrehdvigatelnogo aircraft using reverse thrust two internal engines, characterized in that, in order to reduce stress on the crew and landing characteristics, while ensuring the security of the aircraft and engines from entering the reversing jets and foreign objects : | F02K1/00
3618 | CA2478781A1 | 收敛-发散喷嘴用于喷射涡轮发动机 | 2004-08-10 | 权利终止 | Snecma Moteurs | 所述本发明涉及一种发散的收敛导管(1)的涡轮喷气发动机包括\/理解该有序的发散百叶窗(4a); 所述以下的发散的百叶窗(4b)插入所述的有序百叶窗之间，和所述的装置(32)以供给与冷却空气所述以下百叶窗(4b)，所述以下百叶窗(4b)具有一种结构的外箱和呈现侧开口用于对输送冷却空气在该有序的百叶窗所述内表面的方向(4a)，从而作为以该操作期间限制所述的加热该后者的所述涡轮喷气发动机。使用用于turbojets的军用飞机。 | 9CLAIMS 1.Convergent-divergent nozzle of a turbojet engine comprising divergent controlled flaps (4a), divergent follower flaps (4b) interposed between the controlled flaps, is means (32) for supplying cooling air to the divergent follower flaps (4b), said flaps divergent followers (4b) having a box structure with a radially internal wall (6), and a radially external wall (8), characterized in that said following divergent flaps have lateral openings intended to deliver cooling air towards the internal face of said controlled divergent flaps (4a), to cool the latter. | F02K1/82
3619 | RU80431U1 | 本发明的保护装置的所述的飞机气体涡轮发动机从所述外来物体和所述禽 | 2008-09-30 | 未缴年费 | щепетов виктор евгеньевич; лебедев сергей юрьевич | 1。所述保护所述的装置的所述气体-涡轮机的[dvigatel]的飞行器从所述外来物体和所述鸟类，含有所述由两个部件的线网与所述前所述空气管道的所述轮廓的重叠所述空气导管，和两个沿直径方向位于并固定在所述空气导管的支架，[otlichayushchees]通过该事实，即所述的轮辋第一所述的内轮廓部的线网用于该为了一致的所述外部所述的轮辋第二的轮廓部和两个部分的线网被种植在该位置在所述点的它们的[razdeleni]超过所述共同与所述两个支架轴线与所述的同步转动的可能性所述空气管道之前的所述线网下部分所述的水平位置和桩柱第二的一部分线网内的第一。2。保护所述的装置在[P]。1，[otlichayushchees]事实 : 所述栅格的所述的部件线网被该螺纹与所述的拉伸强度的不形成小于230-270[Sn]\/[teks]。 | 1. Device of the protection of the gas turbine engine of aircraft from the foreign objects and the birds, containing the comprised of two parts wire screen with the overlap of the outline of the air duct before the air duct, and two diametrically located and fixed beyond the air duct of bracket, that is characterized by the fact that the internal outline of the hoop of the first part of wire screen coincides for the sake of the external outline of the hoop of the second part and both parts of wire screen are planted in the place of their separation beside the common with the brackets axis with the possibility of synchronous turning of both parts of the wire screen before the air duct down the horizontal position and the arrangements of the second part of wire screen inside the first. | B64D33/02
3620 | US20090035133A1 | 三角叶片螺旋桨装置 | 2008-07-28 | 未缴年费 | Ferman Ph.D., Marty A. | 提出了一种使用三角形叶片作为飞机螺旋桨、直升机或自动转向器转子或风力涡轮机螺旋桨的方法。 本发明将三角叶片系统与扭杆的使用相结合，以实现对叶片扭转的理想控制。 本发明采用叶片扭转控制工艺上的空气负荷； 从而实现了对机动的更好的控制。 本发明还可选地包括可调节的叶片根部，使得三角叶片的扫掠和纵横比是可控地可变的。 与传统的螺旋桨叶片配置相比，本发明具有改进的性能和增强的气动弹性性能。 本发明是一种提供经济优势、更高速度和更耐用设计的更高效的系统。 | 1. An apparatus comprising : a hub, wherein the hub rotates about an axis; andat least two delta blade systems, wherein each of the at least two delta blade systems : (i) extends outward radially from the hub, (ii) has a distal end with respect to the hub and a proximal end connecting to the hub, (iii) is spaced equidistant from each adjacent delta blade system, and (iv) comprises : a leading blade, wherein the proximal end of the leading blade is connected to the hub; a trailing blade, wherein the proximal end of the trailing blade is connected to the hub; a spherical joint, wherein the distal end of the leading blade is connected to the distal end of the trailing blade via the spherical joint; anda torsion bar system comprising one or more torsion bars, wherein a proximal end of the one or more torsion bars is connected to the hub and a distal end of the one or more torsion bars is connected to the spherical joint, wherein the torsion bar system is operably connected to at least one of the leading blade or the trailing blade to rotate the at least one of the leading blade or the trailing blade through a plurality of attack angles, and wherein the torsion bar system is operably rotated when a torque is applied to the torsion bar system. | F01D7/00
3621 | US20080277944A1 | 一种飞机组合发动机互补连接及运行 | 2007-05-09 | 未缴年费 | Raytheon Technologies Corporation | 一种用于推进的发电系统， 并在其中产生电力， 一种飞行器， 使用连接到涡轮起动器/发电机单元的燃气涡轮发动机，所述涡轮起动器/发电机单元中具有电机，所述电机能够被选择为交替的电机和发电机，并且所述燃气涡轮发动机具有从所述电机延伸以与所述燃气涡轮发动机中的空气压缩机接合的连接轴，并且 还具有用于电激励的互连导体。 作为飞机中的间歇式内燃机提供的内燃机具有通过连接到空气压缩机的空气传送管道连接以允许压缩空气传送到空气压缩机的进气口， 并与之相连的是一个带有一个从其上伸出的连接轴以与间歇式内燃机动力轴接合的电源起动器/发电机单元。 其中用于通电的互连导体与涡轮起动器/发电机组互连导体电互连。 | 1. A power generation system for propelling, and generating electrical power in, an aircraft, the system comprising : a gas turbine engine in an engine compartment in the aircraft having an air inlet open to the atmosphere, an air compressor, a combustor, a turbine and an exhaust exit nozzle open to the atmosphere all positioned along a fluids flow path passing therethrough for generating force, the air compressor having a compressor air transfer duct extending therefrom so as to be capable of providing compressed air therein and to the combustor; a turbine starter/generator unit having therein an electrical machine capable of being selected to be alternatively a motor and an electrical power generator and having a coupling shaft extending therefrom to be engaged with the air compressor in the gas turbine engine and further having an interconnection conductor for electrical energization; an internal combustion engine provided as an intermittent combustion engine in the aircraft having an air intake coupled to combustion chambers therein, a rotatable chamber shaft also coupled to those combustion chambers for generating force, and a fuel system for providing fuel to those combustion chambers, the compressor air transfer duct being connected to the air intake to transfer compressed air thereto, anda supply starter/generator unit having therein an electrical machine capable of being selected to be alternatively a motor and an electrical power generator and having a coupling shaft extending therefrom to be engaged with the chamber shaft and further having an interconnection conductor for electrical energization that is electrically interconnected with the turbine starter/generator unit interconnection conductor. | F02D25/00
3622 | GB512541D0 | 飞机内部模块 | 2005-06-20 | 申请终止 | James Park Associates Ltd | 飞机内部模块可以独立制造飞行器机身以在其中界定乘客舱。该模块可插入机身现有最终组装，从而这些具有一些制造工艺。这导致在节省了时间并更高效的利用资源。制造方法尤其，虽然并非专有地，适用于小喷嘴和涡轮螺旋桨发动机飞行器。 | 无 | B64C1/00
3623 | EP1918201A1 | 辅助动力单元组件 | 2007-10-29 | 撤回 | General Electric Company | 该技术的一个实施例本文所描述的是一个辅助动力单元组件(10)。所述辅助动力单元组件(10)包括一个辅助动力单元被安装在一个飞机(18)具有一个舱(22)，一个管道(28)连接所述舱(22)和所述辅助动力单元，和一噪声降低的特征(26)。在所述管道(28)。 | An auxiliary power unit assembly (10) comprising : a) an auxiliary power unit, said auxiliary power unit being installable in an aircraft (18) having a cabin (22); b) a duct (28) connecting said cabin (22) and said auxiliary power unit; andc) a noise reduction feature (26) in said duct (28). | B64D33/02
3624 | CN101353971A | 核能飞机发动机 | 2008-03-03 | 驳回 | 徐勤云 | 本发明涉及一种核能飞机发动机，包括加速器系统和发动机系统，发动机系统的支架分前端部和后端部，中间形成第1空腔；进气扇叶安装于后端部，扇叶轴中空，管子从中穿过并从前端伸出，扇叶轴前端伸出支架；扇叶轴和涡轮轴通过安装孔安装在椭圆形轴上；涡轮轴与涡轮转子固连安装在支架的前端部；支架的后端部在扇叶轴的外围形成第2空腔，连接外部水源并设有进水孔，在第2空腔外部的支架上，设有通气孔，连接进气空间和第1空腔；管子连接加速器系统的加速管上的小管子。本发明利用核聚变产生的巨大能量使得水汽化、膨胀，和压缩空气一起推动涡轮转动，从而产生动力。结构简单，体积小，消耗能源非常少，可用在飞机或其他的运输工具上，环保经济。 | 1、核能飞机发动机，其特征在于包括加速器系统和发动机系统，所述的发 动机系统包括外壳(21)、支架(22)、涡轮转子(23)、涡轮轴(24)、椭圆形 轴(25)、管子(26)、进气扇叶(28)、齿轮组(29)和传动轴(30)；所述的 支架(22)分前端部和后端部，中间形成第1空腔；所述的进气扇叶(28)安 装于支架(22)的后端部，扇叶轴(27)为中空，管子(26)从扇叶轴(27) 中间穿过，并从扇叶轴(27)的前端伸出，扇叶轴(27)的前端伸出支架(22)， 扇叶轴(27)的后端装有齿轮组(29)，通过齿轮组(29)传动带动传动轴(30) 转动，对外输出功率；所述的椭圆形轴(25)，其两端设有安装孔，所述的扇叶 轴(27)的前端和涡轮轴(24)的后端分别通过安装孔安装在椭圆形轴(25) 上；所述的涡轮转子(23)与涡轮轴(24)固连，涡轮轴(24)安装在支架(22) 的前端部；所述的支架(22)的后端部在扇叶轴(27)的外围形成第2空腔， 在第2空腔的前端，朝向椭圆形轴(25)的方向，设有进水孔(32)，第2空腔 连接外部水源，在第2空腔外部的支架(22)上，设有通气孔(31)，所述的通 气孔(31)连接进气扇叶(28)所处的空间和第1空腔；所述的管子(26)连 接加速器系统的加速管(6)上的小管子(13)。 | F01K7/16
3625 | RU2345234C2 | 燃气涡轮发动机的方法控制 | 2007-03-15 | 未缴年费 | Otkrytoe Aktsionernoe Obshchestvo Star | 领域 : 发动机和泵，物质 : 本发明是有关航空推进到所述的领域工程和可被用于在电子-液压机械系统用于自动控制的燃气涡轮发动机(gte(sau))。本发明的物质由在所述的事实是另外在ER根据在发动机控制杠杆(rud)和控制系统根据以实现在GMR控制规律参数值; ER备用控制动作为计算，在箱Er发生故障，可能的用于气体涡轮发动机和飞机故障的后果被分析，如果由于对故障它根据控制规律变得不可能的，以控制发动机中实现Er，Er备用控制动作被发送到IE，根据以实现在GMR控制规律计算出的，如果由于对故障发动机控制从ER变得完全不可能的，与所述帮助选择器Er的控制作用被中断，和控制作用的GMR被供给到IE和发动机是控制从GMR。效果 : sau的操作和因此较高的可靠性更高的质量气体涡轮发动机的和飞机safety.1划出 | The method of [upravleni] by gas turbine engine, [zaklyuchayushchiys] before the fact that before the electron of menses torus (ERAS) with the aid of the sensors OF ERAS the measuring quarter deck the position of the lever (RUD) of [upravleni] by engine and the parameters of power plant (СУ), depending on [polozheni] RUD and [znacheni] of the parameters SU about the laws of [upravleni], realized before ERAS, form control the [yushchee] action OF ERAS, before the hydromechanical of menses torus ([GMR]) with the aid of the sensors [GMR] measuring quarter deck position RUD the parameters SU, before the dependence beyond [polozheni] RUD and [znacheni] of the parameters SU about the laws of [upravleni], realized in [GMR], form control [yushchee] action [GMR], with the fit OF ERAS with the aid of the selector intercept control [yushchee] action [GMR], and control the [yushchee] action OF ERAS will give down the block of actuating elements (ИЭ) and [osushchestvl] quarter deck engine control, [otlichayushchiys] as far as the fact that additionally before ERAS depending on [polozheni] RUD and [znacheni] of the parameters SU based on the laws of [upravleni], realized in [GMR], calculate reserve control the [yushchee] action OF ERAS, with the appearance of failures before ERAS analyze possible [posledstvi] of the failure of [dl] GTD (gas-turbine engine) and LA, if because of the failure of [stanovits] as far as impossible engine control about the laws of [upravleni], realized before ERAS, gives on [IE] reserve control the [yushchee] action OF ERAS, calculated about the laws of [upravleni], realized in [GMR], if because of the failure of [stanovits] by completely impossible engine control besides THE ERAS, with the aid of the selector intercept control the [yushchee] action OF ERAS, and control [yushchee] action [GMR] will give down [IE] and [osushchestvl] quarter deck engine control from [GMR]. | F02C9/00
3626 | RU2345238C1 | 混合头的液体推进剂火箭发动机室 | 2007-11-15 | 未缴年费 | Gosudarstvennoe Obrazovatel'noe Uchrezhdenie Vysshego Professional'nogo Obrazovanija Voronezhskij Gosudarstvennyj Tekhnicheskij Universitet | 领域 : 发动机和泵，物质 : 本发明是相关于飞行器动力产生组，即以混合头的液体推进剂火箭发动机室。混合头的液体推进剂火箭发动机室包括气体管道，氧化剂单元，燃料单元与炉底; 同轴对准射流喷嘴，其由的体与尖端和套管，其包围尖端与环形间隙，安装在单元和连接它们的燃烧的空腔到腔室，通道设置在炉底之间的外周喷嘴和火燃烧腔室的壁和燃烧的燃料单元到腔室连接的空腔，在是通道被设置在所形成的管，其被设置在炉底部的入口部，和出口部是位于在所述相同的轴线与喷嘴。通道具有的长度被设置(3-6)D，其中d为内直径的氧化剂尖。通道之间分别安装外周喷嘴，喷嘴之间的通道被安装在其入口部，和出口部分是位于所述相同的轴线与喷嘴上。的通道出口部是设置为异型在所述长度在至少2a的D，其中d为内直径的管。效果 : 更高效的腔内墙保护和还原损失的相关，以内cooling.4Cl，4划出 | 1. The mixing unit of the camera of the liquid rocket of [dvigatel], is containing gas conductor, block of [okislitel], block of fuel with the fire bottom, coaxial coaxial- jet sprayers, [sosto] [shchie] from the housing with the tip and the bushing, which covers with radial clearance tip, established before the blocks and [soedin] [yushchie] of their cavity with the cavity of combustion chamber, channels, located beyond the fire bottom between the outlying sprayers and the fire combustion chamber wall and [soedin] [yushchie] the cavity of the block combustible with the cavity of combustion chamber, [otlichayushchiys] the fact that the channels are executed in the form the tubes, is input part of which it is established before the fire bottom, and it is output - in line with by sprayer. | F02K9/52
3627 | US20070151258A1 | 多电飞机起动机-发电机多速传动系统 | 2005-12-30 | 未缴年费 | Honeywell International, Inc. | 一种涡轮风扇燃气轮机推进发动机，包括在高压和低压涡轮以及相关的高压和低压起动发电机之间的多速变速器。 多速变速器减小了从低压涡轮机到与其相关联的起动机-发电机的工作速度范围，并且可配置成允许与低压涡轮机相关联的起动机-发电机向发动机提供起动转矩。 | 1. A multi-spool gas turbine engine, comprising : a gas turbine engine including at least a high pressure turbine and a low pressure turbine, each turbine adapted to receive a flow of combusted gas and operable, upon receipt thereof, to generate rotational energy; a high pressure starter-generator coupled to the high pressure turbine and configured to selectively operate in either (i) a generator mode, in which at least a portion of the rotational energy generated by the high pressure turbine is converted to electrical energy or (ii) a motor mode, in which electrical energy is converted to rotational energy and supplied to the high pressure turbine; a first clutch assembly movable between an engaged position and a disengaged position; a multi-speed gear assembly coupled to the low pressure turbine and to the first clutch assembly, the multi-speed gear assembly operable, upon receipt of the rotational energy and in dependence on the position of the first clutch assembly, to supply a rotational drive force at a rotational speed that varies over one of a plurality of rotational speed ranges; a low pressure starter-generator coupled to the multi-speed gear assembly and configured to selectively operate in either (i) a generator mode, in which the rotational drive force supplied from the multi-speed gear assembly is converted to electrical energy or (ii) a motor mode, in which electrical energy is converted to rotational energy; and a second clutch assembly movable between (i) an engaged position, in which the low pressure starter-generator is coupled to the high pressure turbine, and (ii) a disengaged position, in which the low pressure starter-generator is decoupled from the high pressure turbine. | F02C7/36
3628 | US20030061343A1 | 字符验证系统及其方法 | 2001-09-27 | 未缴年费 | International Business Machines Corporation | 一种圆形垂直起落飞机，具有中心垂直安装的涡轮螺旋桨发动机14，在中心喷气发动机(或多个发动机)12上方驱动对转同轴螺旋桨24，水平安装在可转向360度的转盘吊舱11上。 所述涡轮螺旋桨提供来自对转螺旋桨的垂直推力，所述对转螺旋桨将空气从上部圆形入口5向下压缩通过圆形转子室6到飞行器底部的圆形通风孔10。 所得到的压缩空气柱在起飞和降落操作期间支撑飞行器，并在正常飞行中提供气垫。 水平安装的喷气涡轮机提供水平飞行的主推力和垂直起落的矢量推力。 所述客舱21为圆形，位于所述圆盘形飞行器的主体内。 燃料箱位于容器的周边，以使燃料容量最大化。 所述飞行甲板2位于所述飞行器的顶部中心，所述发动机单元15位于所述发动机单元15的上方，所述发动机单元15是可拆卸的。 | 1. A disc-shaped VTOL aircraft wherein a central turboprop engine turning contra-rotating co-axial propellers is mounted in the vertical axis position above a turbojet engine (or engines) mounted horizontally on a central turntable unit which can be steered through 360 degrees; the said turbojet engines having vectored thrust nozzles to provide additional vertical thrust for take-off and landing. | G06F15/173
3629 | NO20066061L | 发动机工艺和压缩过程的进展进给和装置 | 2006-12-28 | 未缴年费 | Skomsvold Age Jorgen | 本发明提供了一种用于通过加压处理物质的膨胀产生压力的旋转装置。 所述旋转装置包括U形通道结构，所述U形通道结构被布置成可绕轴的轴线旋转。 所述U形通道结构包括设置在旋转装置的外围的扩展点， 一个用于将加压处理物质输送到膨胀点的下沉通道， 一个用于将膨胀过程物质从膨胀点输送到调节阀的上升通道，该调节阀用于将膨胀过程物质在高于加压过程物质的压力下通过出口通道输送到能量回收装置。 旋转装置连接到驱动装置以使U形通道结构绕轴的轴线旋转。 | 无 | F02B23/00
3630 | CN1958392A | 巨型船舶燃气－蒸汽动力的推进、供电、供汽联合系统 | 2006-11-30 | 未缴年费 | 上海交通大学 | 巨型船舶燃气－蒸汽动力的推进、供电、供汽联 合系统，属于船舶动力技术领域。包括空气净化器，两个并联 的燃气轮机组，三个发电机，烟气锅炉，烟道，两个汽化管， 蒸汽涡轮，冷凝器，循环水泵，汽包，供汽管，水泵，配电板， 变压器，谐波滤波器，变频器，监测控制器，吊舱式电力推进 器和副电力网络。本发明将燃气－蒸汽动力的推进、供电、供 汽联合系统作为巨型船舶动力源，利用燃气、蒸汽循环大幅度 提高机组整体效率，特别适用巨型船舶需要大量耗费高温高压 蒸汽的场合，如大型船舶甲板上安装的船载飞机蒸汽弹射器： 本发明还能满足大容量电力需求并采用了具备舵功能的吊舱 式电力推进器。具有显著的节能效益、经济效益和社会效益。 | 1.一种巨型船舶燃气-蒸汽动力的推进、供电、供汽联合系统，包括：空气 净化器(1)，A压气机(2)，B压气机(3)，A燃烧室(4)，B燃烧室(5)，A燃气涡 轮(6)，B燃气涡轮(7)，A交流发电机(8)，B交流发电机(9)，C交流发电机(10)， 蒸汽涡轮(11)，烟气锅炉(12)，烟道(13)，第二汽化管(14)，第一汽化管(15)， 冷凝器(16)，循环水泵(17)，供汽管(18)，汽包(19)，水泵(20)，副电力网络(21)， 配电板(22)，变压器(23)，谐波滤波器(24)，变频器(25)，监测控制器(26)，吊 舱式电力推进器(27)；其特征在于，A压气机(2)、A燃烧室(4)和A燃气涡轮(6) 构成一个燃气轮机组，B压气机(3)、B燃烧室(5)和B燃气涡轮(7)构成另一个燃 气轮机组，两个燃气轮机组并联；烟道(13)，第一汽化管(15)和第二汽化管(14) 均安装在烟气锅炉(12)内；空气净化器(1)的出口分别与A压气机(2)和B压气机 (3)的进口相连，A压气机(2)和B压气机(3)的出口分别通过A燃烧室(4)、B燃 烧室(5)与A燃气涡轮(6)和B燃气涡轮(7)的进口相连；A压气机(2)与A燃气涡 轮(6)轴连接，B压气机(3)与B燃气涡轮(7)轴连接；A燃气涡轮(6)的转子与A 发电机(8)轴连接，B燃气涡轮(7)的转子与B发电机(9)轴连接，A燃气涡轮(6) 和B燃气涡轮(7)的出口均与烟气锅炉(12)内的烟道(13)进口相连，烟道(13)的 出口与大气相通，第一汽化管(15)的进口与水泵(20)的出口相连，水泵(20)进口 与常温淡水相通；第一汽化管(15)的出口与汽包(19)的进口相连；汽包(19)的出 口与供汽管(18)相连；冷凝器(16)的出口通过循环水泵(17)与第二汽化管(14) 的进口相连，第二汽化管(14)的出口与蒸汽涡轮(11)的进口相连，蒸汽涡轮(11) 的出口与冷凝器(16)的进口相连，蒸汽涡轮(11)的转子与C发电机(10)轴连接； A发电机(8)、B发电机(9)和C发电机(10)的输出端均与配电板(22)的输入端电 连接，配电板(22)的输出端通过变压器(23)，谐波滤波器(24)，变频器(25)分别 与副电力网络(21)和吊舱式电力推进器(27)电连接，监测控制器(26)连接在变 频器(25)的输出端。 | B63H21/00
3631 | CA2592911A1 | 燃气涡轮发动机和操作相同的方法 | 2007-06-27 | 权利终止 | General Electric Company | 一个推力换向器组件(100)用于一气体涡轮机飞机发动机被设置。所述推力换向器组件(100)包括一个第一多个的转动叶片(180)用于引导气流从所述燃气涡轮发动机(10)在一个表面的一个飞机机翼(12)，以有助于增加升降，和一第二多个的转动叶片(182)用于引导气流从所述燃气涡轮发动机到效果反向推力。 | CLAIMS WHAT IS CLAIMED IS : 1. A thrust reverser assembly (100) for a gas turbine aircraft engine, said thrust reverser assembly comprising : a first plurality of turning vanes (180) for channeling airflow from the gas turbine engine (10) across a surface of an aircraft wing (12) to facilitate increasing lift; and a second plurality of turning vanes (182) for channeling airflow from the gas turbine engine to effect reverse thrust. | F02K1/72
3632 | RU2344368C1 | 确定定子壳体的方法飞机气体涡轮发动机的螺旋桨变形 | 2007-06-28 | 未缴年费 | Institut Problem Upravlenija Slozhnymi Sistemami Rossijskoj Akademii Nauk | 字段 : 物理; 测量。物质 : 本发明属于测量技术和定子壳体可以被用于确定所述的变形的所述推进单元的螺旋桨飞机气体涡轮引擎嵌合的地方簇中的单匝涡流电流传感器和位移所述几何中心的所述壳体的相对该中心的所述螺旋桨的转动。该定子壳体的变形的评价和所述几何中心的相对位移的所述旋转中心的该螺旋桨是通过组合完成的处理结果 : 1)之间的径向间隙的测量边缘的螺旋桨桨叶和所述簇的单匝涡流电流检测元件的传感器，其是未小于四个和被均匀地设置沿所述几何中心的周边在其内部的内表面的所述电平所述区的所述的交互所述检测元件的电磁场所述传感器与所述的边缘的所述螺旋桨桨叶，在所获得的“干监控“测试之前移动; 2)类似的径向间隙的测量，但在工作模式; 3)上的刀片弹性和温度的数值建模的变形规则所述螺旋桨旋转频率的测量值和所述介质，其中所述螺旋桨的温度是位于。效果 : 所述定子的变形的检测和定量评价的壳体和所述几何中心的旋转的位移该螺旋桨。1显示 | The method of evaluating the deformation of the stator of the shell of [vintoventil] of the torus of the aviation gas-turbine of [dvigatel] and [smeshcheni] of the geometric center of stator shell relative to the center of rotation of screw, [zaklyuchayushchiys] before the fact that with the ends of the blades of the propeller of [vintoventil] of trodden power plant introduction t beside interaction cluster single-turn eddy-current converter with the group of sensing elements (ЧЭ), placed against the level of the internal surface of stator shell before the zone of [vzaimodeystvi] of electromagnetic the sex [CHE] of sensor with the end of the blade of propeller, [otlichayushchiys] by the fact that on the perimeter of stator shell are established as the minimum four cluster sensors, place they symmetrically on the wasps m so on of the [mougolnoy] system of coordinates, whose [napravleni] coincide for the sake of the direction faith [tnykh] deformations of stator of shell and [smeshcheni] of the geometric center of stator shell relative to the center of rotation of screw, and the center of the coordinate system is combined [s] by the center of rotation of screw; the deformation of stator of shell at the points of [razmeshcheni] of cluster sensors is evaluated in accordance with the expression : Δd [of coi] =C [of i.p] - C [of i.o] of +Δl [l], where Δd [of coi] - [deformatsi] of stator shell at the point of [razmeshcheni] of sensor i, based on [i.p] - the radial clearance before the workers of [uslovi] X at point i, C [of i.o] - radial clearance before the regime of cold warming up at the same point, Δl [l] - lengthening blade under the action of centrifugal forces and temperature, which [opredel] quarter deck on the known is sweated m of the form : Δl [l] =f (R [g], R [f], ω [l]), [zadava] corresponding [znacheni] of geometric parameter R [g], the physical parameter of the material of blade R [f], and also [znacheni] of the frequency of [vrashcheni] of screw ω [l] and the temperature of the air flow, which flows around about the blades, which the measuring quarter deck of menses [rno] in the course of experiment; [sostavl] [yushchie] of [smeshcheni] on the wasps m of the geometric center of stator shell relative to the center of rotation of screw evaluate in accordance with [vyrazheni] mi : Δ[KH]= (based on [x.4] - based on [x.2]) /2, ΔY= (based on [y.1] - based on [y.3]) /2, =arctg (ΔX/ΔY), where Δ[KH] and ΔY of [sostavl] [yushchie] of [smeshcheni] on the wasps m, angle, [opredel] of [yushchiy] the direction of [smeshcheni]. | G01B7/14
3633 | RU2344401C1 | 方法进行的喷射推进发动机的开发测试和用于进行开发测试系统 | 2007-06-21 | 未缴年费 | Otkrytoe Aktsionernoe Obshchestvo Nauchno-Proizvodstvennoe Ob Edinenie Saturn (Oao Npo Saturn ) (Ru) | 字段 : 物理; 测试工程。物质 : 本发明属于航空发动机建筑物，和特别地涉及气体涡轮发动机的开发测试和它们的部分。所述的方法进行开发的一种喷射推进发动机的测试包括压缩成一种测试发动机的入口从一个自包含源，例如，一种压缩机，通过一热交换器冷却之前，进行测试。如果必要，该热交换器可以被冷却，在启动和\/或当进行测试。所述热交换器是通过让冷的空气中冷却到其冷却剂通道从一涡轮制冷机器。所述用于进行开发测试系统包含所述测试对象，例如，一种发动机，涡轮制冷机器和一热交换器，所述的冷却通道，其是接合的所述入口通过一个关-关断装置到一个压缩的空气源，例如，一个压缩机。其出口通过一个管通过所述关-关断装置连接到所述入口的所述测试对象，还接合通过所述关-关断装置到所述压缩的空气源。所述热交换器的体积许多倍大于所述测试的发动机体积，和被通过其冷却剂的入口信道连接到所述涡轮制冷机器。热绝缘屏蔽被安装在围绕所述测试对象。效果 : 模拟飞行的条件进行发动机测试和较宽的选项。2Cl，1显示 | 1. Method of [provedeni] of the finishing tests of the jet of [dvigatel], [zaklyuchayushchiys] before the creation of partial flight conditions, in particular [dl] of [osushchestvleni] of the starting of [dvigatel] and its further tests at minus temperatures of ambient air, by the supply of cold air down the entrance of the subject of [dvigatel] and conducting its starting and further tests, [otlichayushchiys] fact that the supply of cold air of [osushchestvl] quarter deck from the remote power supply of the compressed air, for example compressor, in this case supplied air they pass through the heat exchanger, which is precooled down [provedeni] of tests. | G01M15/14
3634 | FR2898822B1 | 用于硬化壳体的铸造固体校准方法和实施该方法的装置 | 2006-03-27 | 放弃 | Snecma Sa | 该方法包括将航空涡轮机壳体例如压缩机壳体的圆柱形部件(1)布置在罐加热器(5)中，并将圆柱形部件加热到热的热处理温度。在圆柱形部件的最大结构凹槽期间，将内整形模(8)安装在圆柱形部件内部，其中整形模的直径大于圆柱形部件的直径。将圆柱形部件冷却到低于最大结构凹部的环境温度的温度。抽出内整形模。此外，还公开了一种具有模型的圆柱形部件的定径装置。 | 3) Method according to one of the preceding claims, the metal of which is a Z5CNU17 alloy. | B23P9/00
3635 | FR2900387A1 | 在一个飞机的推进气体的排气装置与deuxelements弯头 | 2006-04-28 | 放弃 | Snecma Sa | 该组件(20)具有一过渡元件(21)分割成两个管道元件(22，23)，它与半连通的排气喷嘴(24，26)，其中所述划分的喷嘴部是从侧面可见，由于以一锥排气平面，所述所述过渡元件的下游管道元件中形成弯曲，其是由两个部件定义用于引导气态流在径向方向，其中所述弯曲是对称的与相对于每个其他。一种独立权利要求是还包括用于一个用于操作一推进气体的排气组件的方法。 | claims | B64D33/04
3636 | FR2900388A1 | 推进气体的排气装置在飞机成型uncoude | 2006-04-28 | 放弃 | Snecma Sa | 本发明涉及一种整体的排出气体流的推进，在飞机推进中产生的热气体通过气体发生器的轴线一个，包括/理解导管(21)和unetuyèRe(24)。通过本实用新型其特征在于上述导管形成垂直弯头。 | notClaims1.Propulsion gas exhaust assembly, in an aircraft propelled by hot gases produced in the axis (XX) thereof by a gas generator, comprising a duct (21; 32, 33, 35) and a nozzle (24; 34, 36), characterized in that said duct forms a vertical bend such that the elements of the duct upstream of the bend are within the limits of visibility. | B64D33/04
3637 | FR2900389A1 | 推进气体的排气装置在飞机coudage具有孔 | 2006-04-28 | 放弃 | Snecma Sa | 本发明涉及一种整体的排出气体流的推进，在一个由一éronefpropulsé产生的热气体在通过气体发生器的轴线一个，包括一种conduitet/理解导管，其特征在于事实导管的说它包括/明白导管第一的圆柱形元件(21)，其接收气体和通信导管的下游与2/2元件(22，23)，其lesdirections发散的前景，每个导管communiquantvers第二元件的下游有第三元件的导管(25，27)出现在半导管(24，26)axialed“喷射气体。 | claims | B64D33/04
3638 | US20090016889A1 | 锁定子组件，用于关闭插入涡轮机的周向槽中的叶片环的第一叶片和最后叶片之间的剩余间隙，以及相应的涡轮机 | 2006-12-27 | 未缴年费 | Siemens Aktiengesellschaft | 本发明涉及一种封闭组件，用于封闭插入涡轮机械的周向槽中的叶片环的第一叶片和最后叶片之间剩余的间隙，所述组件包括至少两个侧向部件和至少一个固定元件，所述至少两个侧向部件中的至少一个能够钩住在所述周向槽中形成底切的突起，所述至少一个固定元件确保所述部件不会从所述周向槽脱离。 为了提供特别可靠的封闭组件，固定元件构造成销，以非正配合方式连接封闭组件的各部分。 | 1. -12. (canceled) 13. A locking sub-assembly for closing a remaining gap between a first and a last blade of a blade ring inserted in a circumferential groove of a turbomachine, comprising : a plurality of side pieces wherein at least one of the side pieces is interlockable with a projection which forms an undercut of the circumferential groove; anda pin-like locking element which secures the side pieces against disengaging from the circumferential groove and which releasably interconnects the side pieces wherein the side pieces are interconnected via a dovetail guide or each side piece is interconnected with an intermediate piece arranged between the side pieces, via a dovetail guide in each case. | B64C11/04
3639 | GB414077D0 | 抗火密封组件 | 2004-06-23 | 申请终止 | Dunlop Aerospace Ltd | 一种抗火密封组件10的表面之间延伸的一容器含有可燃流体(例如一个发动机机舱)15和一个表面17的一种复合管道部件18，该密封组件包括一个弹性“Z”密封元件11，一种抗火帘12和一夹紧装置13作用为一个连接装置。所述密封构件11具有第一和第二端部14，16与一个所述窗帘12的边缘部分22被固定到第一端部14的所述元件11，其形成一密封件与所述容器15，和所述其它该窗帘和第二的端部边缘部分16的所述元件11都被固定的连接装置13以所述的表面17所述导管部件18。 | 无 | B64D29/06
3640 | JP2007154708A | 飞行机的控制装置 | 2005-12-02 | 未缴年费 | Toyota Motor Corp | 要解决的问题 : 以提供技术使各自的气体涡轮发动机，以均等地共享和输出所述功率要求由一个飞机所述飞行机中设置与所述多个气体涡轮发动机的控制下，压力比恒定控制。溶液 : 一推力控制信号从一个导向输入到一飞机控制ECU41是输入还以发动机控制ECU40a的\/40aB，其控制该各自的气体涡轮发动机10，以使该发动机控制ECU40以获得该飞机的需求功率信息。每个发动机控制ECU40控制每个气体涡轮发动机10的旋转速度，从而使所述气体涡轮机发动机10输出一个所述的飞机需求功率的一半。版权 : (C)2007，&inpit | A gas turbine system comprising : a plurality of gas turbine engines; a bleed flow path through which compressed air bled from each of the gas turbine engines flows; a collected air flow path through which the compressed air flowing through each of the bleed flow paths is collected and flowed; A thrust force generation device that generates thrust force using compressed air flowing through the gathered air channel; an attitude control device that controls attitude using compressed air flowing through the gathered air channel; a thrust flow rate control device that controls an amount of compressed air supplied to the thrust force generation device; An attitude control flow rate control device for controlling an amount of compressed air supplied to the attitude control device; engine control means for controlling each of the gas turbine engines; and fuselage control means for controlling the thrust flow rate control device and the attitude control flow rate control device on the basis of a thrust force control signal and an attitude control signal from a driver; Wherein each of the engine control means allows a thrust force control signal from the driver to be input, and controls each of the gas turbine engines on the basis of the thrust force control signal input. | F02C6/08
3641 | RU2007124683A | 叶片用于所述流动机 | 2004-12-03 | 未缴年费 | вольво аэро корпорейшн | 1。叶片的[DL]的[ispolzovani]所述流动机之前，[podverzhenna]与所述的工作机到该作用的高-速度气体流(11)，[imeyushcha]的前边缘(1)，倒下所述的所述入射侧气体流动(11)，和后边缘(2)，而且[peredn]边缘(1)具有凹部(7)，是保证前所述工作的过程所形成的所述区的[tormozheni]所入射的气体流(11)在一定的[rassto]的a(科学研究院研究)之前，所述外表面(12)所述刀片，其为形成凹部(7)之前，被在至少相当大的[zashchishcha]该表面(12)从所述入射气体流，[otlichayushcha]与所述事实，即它具有第一和第二侧壁(3，4)，连接与所形成的接头(8)，放置在所述凹部(7)。2。叶片在[P]。1，[otlichayushcha]与所述的事实是凹部(7)通过从所述根部(5)叶片，以其上部分(6)。3。叶片在[P]。1或2，[otlichayushcha]与该事实 : 所述凹部(7)它在以中心是位于在香精使与相对边以第一和第二的外部(103，104)[poverkhnost]M的所述壁，其中[opredel]四等分甲板所形成的叶片前所述横向direction.4。叶片在[P]。1或2，[otlichayushcha]与所述的事实是，所述凹部的宽度所述叶片(7)之前，所述的横向方向的[sostavl]的[等人]在至少10%，在特定的，在至少25%，优选约50%的前边缘的宽度(1)。5。叶片在[P]。1或2，[otlichayushcha]与所述事实是，所述凹部的深度(7)[sostavl]的[ET]在至少10%，在特定的，在至少25%，优选约50%的宽度的前导边缘(1)。6。叶片在[P]。1，[otlichayushcha]与所述事实，其侧壁(3，4)是从金属或复合的材料制成，并且接头(8)[predstavl][等人]通过本身的所述weld.7。叶片在[P]。1，[otlichayushcha]与该事实 : 在至少通过一个所述壁的所述的部件，其形成引导边缘(1)内的所述凹部(7)，通过在至少一个通道(9，10)在一定的[rassto]U-NII后从所述最突出部的所述前边缘(1)。8。叶片在[P]。7，[otlichayushcha]与该事实 : 在至少一个通道(9，10)离开所述向后方向之前在尖锐的角度与所述相对到其周围的外表面的所述壁部，在其中它passes.9。叶片在[P]。1，[otlichayushcha]与该事实使它进入到所述的组件的所述组合物[dvigatel]的所述飞行车辆，其中[ispolzuets]为气体之前所述的涡轮，和所述的工作过程之前它[podvergaets]到所述的动作流体流，所述的通道[shchego]与所述的高的速度从所述前边缘(1)[profil]叶片以其后边缘(2)。10。叶片在[P]。9，[otlichayushcha]与所述事实，即它[V1]yets通过所述承载结构元件(16)。11。叶片在[P]。10，[otlichayushcha]与所述的事实，即它[V1]yets[napravl]由[yushchim]元件(24)的定子(14)。气体turbine.12。的[sektsi]的所述单元的流动机，是含第一和第二-halfs(27，28)的叶片; 扩展从每个其它的[DL][formirovani]所述的部件的两个相邻的叶片(29)的单元与所述形成的通道(26)的[DL]的气体流量，而且它是每个半部的(27，28)的叶片具有所述前边缘，倒下该侧的所述气体流，所述流动的所述的工作过程之前入射机，和后边缘，[otlichayushcha]与所述的事实是[peredn]所述叶片的每个半的边缘具有凹段(7)，在这样的一种方式执行的是，所述的叶片，[sformirovanna]前所述单元的两半的叶片从该相邻部分，形成所述区的[tormozheni]所入射的气体流(11)在一定的[rassto]的a该外的表面(12)之前所述刀片，其为形成凹部(7)之前，在这种情况下被在至少相当大的其[zashchishcha]从所述入射气体flow.13。所述单元的流动机，其包括叶片，抽出[shchie]所述径向方向从所述元件之前，向下，其中它们被固定和扩展该圆的单元之前，[otlichayushchiys]用于该为了的所述的事实是在至少一个的这种叶片[predstavl][等人]通过自身的叶片在任何的[PP]。1-11.14。所述单元的流动机，其含有若干段，与每个其它连接之前，所述所述的环形结构的圆的方向与成型单元，[otlichayushchiys]通过该事实 : 在至少两个部分[predstavl的][等人]通过自身的部分在[P]。12.15。涡轮机是气体，[otlichayushcha]与所述事实 : 它含有在至少一个刀片在任何的[PP]。1-11.16。涡轮机是气体，[otlichayushcha]与所述事实 : 它含有在至少一个单元在[P]。14.17。飞机发动机，[otlichayushchiys]事实 : 它含有在至少一个刀片在任何的[PP]。1-11.18。飞机发动机，[otlichayushchiys]事实 : 它含有在至少一个单元在[P]。14。 | 1. Blade of [dl] of [ispolzovani] before the flowing machine, [podverzhenna] with the work of machine to the action of high-speed gas flow (11), [imeyushcha] leading edge (1), inverted down the side of the incident gas flow (11), and trailing edge (2), moreover [peredn] edge (1) has concave section (7), that ensures before the process of work the formation of the zone of [tormozheni] of the incident gas flow (11) on certain [rassto] of NII (Scientific Research Institute) before the external surface (12) the blade, before which is formed concave section (7), is at least substantial [zashchishcha] this surface (12) from the incident gas flow, [otlichayushcha] with the fact that it has first and second side walls (3, 4), connected with the formation of joint (8), placed inside the concave section (7). | F01D5/14
3642 | FR2900906A1 | 连接单元容许与所述的用于发动机损坏的飞机 | 2006-05-09 | 放弃 | Airbus France Sas | 连接单元容许与所述用于发动机损坏的飞机，-根据本发明，所述系统包括两个装置的紧固件(9)和(10)保证所述fixationdu驱动所述桅杆上(5)，作为井为一种装置。紧固件在待机(16)中不介入laditefixation是在至少一个所述的故障的事件中的所述前述装置的紧固件(9，10)。 | 1. Fastening system for an (4) aircraft engine (1), said system comprising a first (9) and a second (10) attachment devices spaced longitudinally along a length of the said engine and (4) capable of attaching said motor to a mast (5) secured to the said aircraft, characterized in that it comprises at least one third attachment device (16) comprising at least a first portion (17) secured to said mast (5) and at least a second portion (18G, 18D) secured to said motor and in that (4) said first and second portions (17, 18G, 18D) are connected with each other loosely in order not to disrupt isostatism resulting from said first and second attachment devices (9, 10). | B64D27/40
3643 | CA2628519A1 | 电动马达驱动的润滑泵控制系统和方法，其容纳涡轮机风车操作 | 2008-04-04 | 权利终止 | Honeywell International Inc. | 一个系统和方法被提供到有选择地控制润滑剂供应流动到一个或多个旋转机器在一个飞机当所述旋转机器是风车。一种控制器确定如果所述旋转机器是风车，当所述旋转机器被风车，所述控制器在至少选择性地激励一个电动马达驱动的润滑泵，以由此供给润滑剂，以所述风力涡轮机。 | CLAIMS What is claimed is : 1.An aircraft lubrication supply system, comprising : a motor operable, upon being energized from a power source, to rotate and supply a drive force; a pump coupled to receive the drive force from the motor and operable, upon receipt thereof, to supply lubricant to a rotating machine; a controller adapted to receive one or more signals indicating that the rotating machine is operating in a windmill operational condition and operable, in response to the one or more signals, to determine that the rotating machine is operating in the windmill condition and at least selectively energize the motor from the power source. | F02C7/06
3644 | US20050214186A1 | 用于低温和高温操作的臭氧去除系统和方法 | 2004-03-26 | 未缴年费 | Honeywell International, Inc. | 用于有效分解来自飞行器进气口的空气流中的臭氧的设备、系统和方法。该装置包括在基底上的二氧化钛催化剂载体和在二氧化钛上的催化剂组合物。所述催化剂组合物包含银基组分和钯基组分，所述银基组分包含银金属或银氧化物，所述钯基组分包含钯的氧化物或钯金属。空气流可来自专用环境空气压缩机或来自燃气涡轮发动机的引气。本发明允许从空气流中有效地去除臭氧，以提供在100至500°F及以上的操作温度范围内，在至少20，000小时或不小于5年的使用周期内，臭氧水平为0.1 ppm或更低的清洁空气。 | 1. An ozone removal system for an aircraft, comprising : a housing having an upstream end and a downstream end; a substrate disposed within said housing, said substrate and said housing adapted for the passage of an air stream therethrough; a titania catalyst support disposed on a surface of said substrate; a first duct affixed to said upstream end of said housing, said first duct coupled to an air intake unit for providing said air stream; and a catalytic composition disposed on said titania catalyst support, wherein said catalytic composition comprises : at least one silver-based component selected from the group consisting of Ag (silver) metal and AgO (silver oxide), and at least one palladium-based component selected from the group consisting of PdO (palladium oxide), PdO2 (palladium dioxide), and Pd (palladium) metal, wherein said catalytic composition is adapted for the catalytic removal of ozone from said air stream at temperatures within the range of from about 100 to 500＆#xb0; F. | B01D53/66
3645 | DE102007028939A1 | 气体涡轮机模块，特别是用于形成燃气涡轮压缩机模块或涡轮模块作为飞机发动机，具有的导向叶片导向叶片环或转子的转子叶片的叶片环被制成压电静态材料 | 2007-06-22 | 驳回 | Mtu Aero Engines Gmbh | 本发明涉及一种燃气涡轮机模块，I。e。一种压缩机模块或一涡轮模块的一个特定作为航空发动机训练气体涡轮机中，与在至少一个导向叶片环(15)综合定子和具有在至少一个laufschaufelkranz(13)综合转子，其中 : 或每个导向叶片环(15)具有多个定子-侧，是一定的导向叶片(21)和是或每个laufschaufelkranz(13)几个转子-侧转子叶片(17)，与所述转子的回转在一起。根据本发明所述导向叶片(21)是形成在至少一个导向叶片环(15)和\/或所述转子叶片(17)在至少一个laufschaufelkranzes(13)从一个piezostatischen材料，由此通过感应的一电差的潜在在所述各自的导向叶片(21)和\/或在所述各自的转子叶片(17)所述的几何形成所述相同的是可变的。 | 1. Gas turbine module, in particular as a compressor or turbine module that gas turbine constructed Fugtriebwerk module, comprising at least one nozzle with a Stator, and a Rotor comprising at least one blade ring, wherein the or each nozzle a plurality of Stator side, and the or each blade ring a plurality of stationary guide vanes on the Rotor side, together with the Rotor rotating blades, wherein , that the vanes ( 21 ) of at least one vane ring ( 15 ) the blades and/or ( 17 ) of at least one rotor blade ring ( 13 ) piezoelectric material are formed from a static, and an electrical potential difference in the respective vanes by induction ( 21 ) and/or in the respective blades ( 17 ) is variable geometry thereof. | F01D5/14
3646 | DE102007030519A1 | 气体涡轮机I。E。飞机发动机，模块E。g。压缩机模块，具有叶片环包括外直径，其与内壳体的直径是对齐，使得转子与叶片环一起被插入到壳体 | 2007-06-30 | 未缴年费 | Mtu Aero Engines Gmbh | 本发明涉及一种燃气涡轮机模块，I。e。一种压缩机模块或一涡轮模块，与一种模块壳体和若干导向叶片环综合定子和与多个laufschaufelkrnze一种综合转子。该模块外壳(10)在轴向方向和\/或在所述的安装方向导向叶片环(11)和laufschaufelkrnze(12)根据本发明看到的任一恒定的内直径点或一个本身gradate-等或连续制造更小的内部直径上，其中所述转子-侧laufschaufelkrnze(12)为井为所述定子-侧向导向叶片环(11)具有一个外直径; 该模块外壳，其以所述的内直径(10)是在这样的一种方式适合于使所述转子作为以及作为所述laufschaufelkrnzen(12)为井为所述导向叶片环(11)在轴向方向和\/或在安装方向到该模块外壳(10)是importable。 | 1. Gas turbine module, i.e. compressor module or turbine module, by a module housing and several guide vane rings a comprehensive stator, and by several Laufschaufelkranze a comprehensive rotor, thereby marked that the module housing (10) in axial direction and/or in installation direction of the guide vane rings (11) and Laufschaufelkranze (12) seen either a constant inside diameter or one gradate-like or continuously making smaller inside diameters exhibits itself, and that the rotor-lateral Laufschaufelkranze (12) as well as the stator-lateral guide vane rings (11) exhibit a Aussendruchmesser, which to the inside diameter of the module housing (10) is in such a manner adapted that the rotor as well as the Laufschaufelkranzen (12) as well as the guide vane rings (11) in axial direction and/or in installation direction into the module housing (10) importable is. | F01D9/00
3647 | FR2871520A1 | 导航允许的指示器，以预测所述的一种turbomotordesurveillance参数的演变 | 2004-06-15 | 放弃 | Eurocopter Societe Par Actions Simplifiee | 一个导频指示器是提供用于一种飞机提供与在至少一个气体涡轮发动机，所述指示器包括一个设置的传感器输送到所述发动机的不同的监控参数有关的信息，即 : 所述的旋转速度的NG所述气体发生器，该温度T4所述自由的所述的气体在所述入口涡轮，和所述转矩cm。所述指示器是还设置有一处理器用于处理信息从所述的传感器，和一个显示设置与一显示屏幕，在另外，该处理器确定一个估计值的一个限制参数，其中所述限参数是使一个的所述监控参数，其是最接近到其限制。 | CLAIMS1.Pilotage indicator (13), intended for an aircraft provided with at least one turbine engine for propulsion or even for lift, comprising a set of sensors (23) delivering information relating to a set of parameters for monitoring said aircraft, comprising moreover a processing means (17) of the information coming from said set of sensors and a display means (18) provided with a display screen (19), characterized in that said processing means (17) determines an estimated value of a limiting parameter, said limiting parameter being the monitoring parameter closest to its limit. | F02C9/00
3648 | JP2008309152A | 吊舱总成，燃气涡轮发动机，和入口的有效边界层厚度增加的方法机舱的唇部 | 2008-06-05 | 驳回 | United Technologies Corporation | 要解决的问题 : 以提供一种涡轮风扇的燃气涡轮发动机机舱一风扇组件，其是在空气动力学上优化用于特定飞行条件。溶液 : 所述吊舱总成26包括一个入口唇部38所述入口和一罩段50的下游唇部。所述罩部包括一柔性部分52，其被有选择地膨胀或收缩相邻的所述入口唇部38。所述柔性部分52是位于一外壁55内的所述吊舱总成26。所述柔性部分52将所述罩部50所述入口后面的唇前端部38在响应于一检测到的可操作性状态。一传感器61检测所述的可操作性条件和与一控制器62连通，以调节所述柔性部分52所述罩部50的到一个希望的形状。所述柔性部分52所述的实际形状的所述罩部50将根据在特定的设计改变参数包括所述的可操作性条件下经历由所述的飞机。版权 : (C)2009，&inpit | A nacelle assembly comprising : an inlet edge; a baffle portion located downstream of the inlet edge, the baffle portion at least partially having a universal telescoping portion; anda nanoelectromechanical system to adjust the universal telescoping portion to change the profile of the nacelle assembly. | F02C7/042
3649 | JP2005201262A | 用于特别是飞机涡轮发动机的试验台架的节气门控制装置 | 2005-01-05 | 未缴年费 | Snecma Moteurs | 要解决的问题：改善飞机用涡轮发动机的环境。 解决方案：本发明涉及一种用于飞机涡轮发动机的节气门控制装置，其包括响应于由飞行员控制元件1限定的手动输入而作用于涡轮发动机MT1至MT3的本机命令的控制组件。 先导控制元件产生杠杆角位置信号CL，10JS。 控制组件包括自动装置4，用于将杆角位置信号转换成遵循选定指令法则的变换的角位置信号，以及接口70，用于将变换的角位置信号转换成分解器类型的两个正弦信号，从而允许通过相同装置对不同涡轮机进行先导控制，例如具有通过正弦类型信号的本机指令的涡轮机。 | A throttle control apparatus for an aircraft turbine engine of the type comprising a control assembly capable of acting upon native commands from the turbine engine (MT1 to the MT4) in response to manual inputs defined by pilot control elements (1, 2), comprising : Wherein the pilot control element is configured to provide lever angular position signals (CL, 10JS) in the form of voltages, in particular continuous voltages, and wherein the control assembly is configured to provide the lever angular position signals with : An automated apparatus (4) that can be converted into a converted angle position signal (TRA) according to a selected command law, and an automated apparatus (4) that can convert the converted angle position signal (TRA) into two sinusoidal signals, in particular in resolver form (COS-RES; SIN-RES), characterized in that different turbine engines, in particular turbine engines with native commands, can be controlled by the same arrangement in a sinusoidal signal. | F02C9/28
3650 | RU79044U1 | 所述的火安装用于所述的灭火 | 2008-07-14 | 未缴年费 | государственное образовательное учреждение высшего профессионального образования дальневосточный государственный технический университет (двпи им. в.в. куйбышева) (Ru) | 所安装的[DL]的[tusheni]的火灾，[vklyuchayushcha]气体-涡轮机单元，[otlichaets]事实是作为该气体-涡轮机单元分别用于所述的涡轮喷气发动机发动机，优选航空，加工出它们的飞行服务寿命，在这种情况下，所述出口喷嘴的[dvigatel]是对接与所述[smerchevoy]摄像机，优选所形成的所述罩中执行的，超出的内表面，该被放置所述叶片与所述白菜[pridani]所述的结果的可能性汤到所述喷射的所述涡轮喷气发动机平移-旋转的发动机[dvizheni]。是提出所安装的[DL]的[tusheni][pozvol的所述的火]的[ET]以创建拦河坝][ogn条通过发射所述的计数器(退火)，和还可被使用的[DL][ogoleni的“]”从[listvy]和分支的树。[taka]安装是通过与所述自然水嘴可类比的挖掘出沟槽(沟)与深度，以三米，即，可被使用的[DL][tusheni]的地下的火灾。1说明。 | the installation of [dl] of [tusheni] of fire, [vklyuchayushcha] gas-turbine unit, [otlichayushcha] is with the fact that as the gas-turbine unit used turbojet engine, preferably aviation, worked out its flying service life, in this case the exit nozzle of [dvigatel] is butted with the [smerchevoy] camera, preferably executed in the form of the strake, beyond internal surface of which are placed the blades with the possibility of [pridani] the outcome of cabbage soups to the stream of the turbojet engines of translational-rotational [dvizheni]. | A62C3/02
3651 | DE102007027639A1 | 用于飞机气体涡轮热器，具有同心封闭管与通过另一管用于传输的流体的径向距离; 和另一管是提供用于传输的另一流体通过环形通道 | 2007-06-15 | 撤回 | Rolls Royce Deutschland | 本发明是指以一热交换器与一中心第一的一第一流体管1到所述传动作为井为与第一管1同心地第二管2包围在一给定长度与径向距离以所述的传动通过一环一第二流体通道3之间形成的第一管1和所述第二管2，由此在所述环通道3在至少一个肋条元件4可以被设置。 | 1. Heat exchanger having a central first tube ( 1 ) for conducting a first fluid, and at least one first pipe ( 1 ) concentrically surrounding at a radial distance over a predetermined length second pipe ( 2 ) for conducting a second fluid through a fluid between the first pipe ( 1 ) and the second tube ( 2 ) present application ( 3 ). | F28D7/10
3652 | JP2008545572A | 用于飞行器的发动机单元 | 2006-05-22 | 驳回 | Airbus France | 该组件具有前，后发动机附件(6a，6b，8，9)放置在涡轮喷气发动机(2)和钩支柱(4)。前发动机附件(6a，6b)固定到发动机的风扇壳体(12)，对称地设置有相对于限定的平面通过纵轴线(5)和发动机的垂直方向，其中每个发动机前悬置设计，以回收沿纵向和垂直方向施加的力的发动机。该安装件(9)恢复所施加的力沿垂直方向的发动机。独立权利要求还包括用于飞行器，包括引擎组件上。 | 1. A jet engine (2), and the suspension pylon (4), the engine (2) suspension pylon (4) of said jet and a plurality of interposed between the engine (6a, 6b, 8, 9) of the suspension and, for the aircraft comprises an engine assembly (1), the plurality of engine suspensions (6a, 6b, 8, 9) are, wherein the jet engine attached to the fan casing (12) together with the longitudinal axis of the (5) jet engine and in a direction perpendicular to a plane defined by the center (Z) positioned symmetrically about the first and second engine forward suspension 1 (6a) and (6b) of the engine 2 comprises a front suspension and, wherein the first and second engine forward suspension 1 (6a, 6b) 2 is, respectively, in the longitudinal direction of the jet engine (2) in a direction perpendicular to and along the (X) to a force acting along the (Z) and against the structure, and a, wherein the plurality of engine suspensions (6a, 6b, 8, 9) further, the jet engine (2) in the perpendicular direction of the force acting along the (Z) against the rear suspension (9) structure of the engine and comprising the aircraft engine assembly (1). | B64D27/40
3653 | CA2303320A1 | 多模式环境控制系统用于加压飞机座舱 | 1998-08-31 | 权利终止 | Hamilton Sundstrand Corp | 所述需要用于发动机排放的空气在一种用于飞机舱加压\/通风电子控制系统是避免了在一个施工包括一个可加压的飞机舱(10)具有一个舱的空气入口(20)和一个舱的空气出口(22)。该系统包括一个RAM空气入口(34)和一个飞机排气空气出口(42)沿与一电机操作蒸气压缩舱的空气冷却系统(24)具有一个入口(28)和一个出口(26)。一种涡轮机(40)包括一压缩机(32)之间连接所述RAM的空气入口(34)和所述冷却系统入口(28)沿与一种燃烧轮机(38)。和一个动力回收涡轮机(41)，两个机械地耦合到所述压缩机和所述飞行器之间连接的排气空气出口(42)和所述舱的空气出口(22)。一种电动机\/发电机(36)被耦合到所述压缩机(32)和所述涡轮机(38，41)和被可操作以驱动该压缩机(32)操作作为一个电机和到被驱动时通过所述燃烧涡轮机(38)作为一发电机操作时。一种燃烧器(46)被连接到所述燃烧涡轮机(38)。用于选择性地提供燃烧到所述燃烧的气体涡轮机(38)以驱动所述相同的和一个热器包括一第一流体流路(52)互连所述压缩机(32)和所述舱(10)和一个第二的流体流动路径(54)互连所述舱(10)和所述动力回收涡轮机(41)。 | CLAIMS 1. A multiple-mode auxiliary power unit based environmental control system for a pressurizable-cabin aircraft having a cabin air inlet and a cabin air outlet comprising : a ram air inlet; an environmental control system exhaust outlet; a cabin air cooling system including an inlet and an outlet; said environmental control system exhaust outlet being connected to said cabin air inlet; a turbomachine including a compressor connected between said ram air inlet and said cooling system inlet, a combustion turbine and a power recovery turbine mechanically coupled to said compressor, said turbines being connected between said environmental control system exhaust outlet and said cabin air outlet; a motor generator coupled to said compressor and said turbines; and a combustor connected to said combustion turbine. | B64D41/00
3654 | FR2908109A1 | 涡轮喷气发动机的机舱的元件 | 2006-11-03 | 放弃 | Aircelle Sa | 机舱的所述元件(1)包括\/理解在至少一个移动盖(2)根据到一明显的摆动或滑动装配所述机舱的纵向方向，相比之间的一展开位置和一个位置闭合到一个固定结构的所述机舱的元件(1)，通过与少该指导的一个套在旋转或平移(4，7)接收一树的指导(5，6)。一种加热电除霜装置(9，13)是铺设出在该树指导的，或指导所述的树之间形成一个接口(5，6)和所述的导向套筒(4，7)。 | CLAIMS1.Turbojet nacelle element (1), comprising at least one movable cowl (2) mounted to pivot or slide in a substantially longitudinal direction of the nacelle, between a deployed position and a closed position relative to a fixed structure of the control element. nacelle (1), by ('via at least one pivoting or translational guide sleeve (4, 7; 104; 204) receiving a guide shaft (5, 6; 105, 106; 205, 206), characterized in that a heated electric defroster (9, 13; 109; 209) is arranged inside the guide shaft (205, 206), or forms an interface between the guide shaft (5, 6; 105, 106) and the guide sleeve (4, 7; 104). | B64D15/12
3655 | GB602299D0 | 用于安装燃气涡轮发动机的安装系统 | 2006-02-04 | 未缴年费 | Rolls Royce Plc | 一种用于将具有发动机芯的燃气涡轮发动机安装到飞行器上的安装系统，包括发动机支撑装置和用于将发动机支撑装置安装到围绕发动机芯的壳体上的前安装组件和后安装组件。 前安装组件和后安装组件中的每一个包括多个周向间隔开的安装构件，以实现发动机支撑装置到壳体的前述安装。 | 无
3656 | RU78873U1 | 所述无阀的照相机pulsejet发动机 | 2008-07-04 | 未缴年费 | объединенный институт высоких температур российской академии наук (оивт ран) (Ru) | 以所描述的有用的模型“[dvigatel所述无阀的脉动喷射的摄像机[]”是有用的所述模型otnosits]以所述的区域[aviastroeni]，它可被用于在该点所设计的所述飞行的车辆naznacheni的不同[]，前所述的飞机发动机的结构。通过所述的有用的模型的对象[V1]yets所述摄像机所述无阀的脉动喷射的[dvigatel]与所述自由活塞。发动机室由该燃烧腔室和压缩机的摄像机，其是通过旁路连接和通过活塞被分割，所述排气端口，弹簧的[tolkatel]，空气管道和所述的燃料喷射的[DL]的装置。活塞保证了封闭燃烧腔在所述的力矩[[goreni的initsiirovani]]或爆震，为产生所压缩的所述环境空气，其进入通过所述空气管道所述压缩机的照相机，所述[porshn]具有专用的壁以[otversti]，其中[ispolzuyuts]的[DL]所述的排气的燃烧产品从所述燃烧室的[DL]的[sozdani]的反应性的T[GI]和旁路所述压缩的空气该燃烧腔室旁从所述压缩机摄像机在所述旁路。该发动机室中使下一增加的初始履行[davleni]的工作混合物和，因此，以一个增加在该特定的脉冲。[IL]。1。 | The camera of the valveless pulsatory jet of [dvigatel], is containing housing, free piston, spring thruster, air duct, a device of [dl] of the injection of fuel beside the camera, the device of [vosplameneni], [otlichayushcha] with the fact that of the wall of [porshn] and combustion chamber have to [otversti], their executed with possibility [sovmeshcheni] before the process of [dvizheni] of [porshn]. | F02K7/04
3657 | US20060102776A1 | 双作用入口门及其使用方法 | 2005-12-08 | 未缴年费 | Hein Jeffrey M; Williams Nicholas A; Sheoran Yogendra Y; Lam Cecilia S; Cowans Ora M; Higuera Benjamen K; Peduchi Andrew S; Sellahewa Ravisha P; Brown Daniel | 本发明提供了一种用于降低包含在飞行器外壳内的辅助动力单元(APU)的噪声的入口门组件和方法。 入口组件包括入口管道，致动器和门。 入口管道被构造成从辅助动力单元延伸到飞行器壳体并且具有侧壁，该侧壁限定APU噪声传播通过的流动通道。 所述致动器至少部分地设置在所述入口管道内。 所述门连接到所述致动器。 所述致动器还构造成在至少第一位置之间选择性地旋转所述门， 其中门的至少一部分在第一方向上偏转APU噪声；以及第二位置，其中门的至少一部分在第二方向上偏转APU噪声。 | 1. An inlet door assembly for reducing noise from an auxiliary power unit (APU) contained within an aircraft having an aft end, the inlet assembly comprising : a duct having an inlet port, an outlet port, and a flow passage therebetween through which APU noise propagates; a first door rotationally mounted on the duct and configured to selectively rotate between at least a first position, in which at least a portion of the door deflects the APU noise in a first direction toward the aircraft aft end, and a second position, in which at least a portion of the door deflects the APU noise in a second direction into the duct flow passage; a second door rotationally mounted on the duct proximate the first door and configured to selectively rotate between at least a third position, in which at least a portion of the door deflects the APU noise in a first direction, and a fourth position, in which at least a portion of the door deflects the APU noise in a second direction; and an actuator coupled to the first and second doors and configured to rotate the first door to at least the first and second positions and to rotate the second door to at least the third and fourth positions. | B64D33/00
3658 | JP2008544153A | “低温”燃烧连续，在恒压，主动腔发动机-压缩机具有低温度单元 | 2006-06-23 | 未缴年费 | エムディーアイ-モーター·ディベロップメント·インターナショナル·エス.エー. | 低温，连续“冷”燃烧，恒压，主动腔的电机-压缩机单元与工作压缩空气和使用操作的活塞行程控制装置以及有源室，与冷室(29)，能够降低到非常低的温度下的大气空气供应输入(28)的空气压缩装置(28，25，26，33)，它再迫使该工作压缩空气，仍处于低温，外燃室(19)内配有加热装置(19a)在其中恒压的体积增加，前的准等温传递在主动腔(13)产生功，在膨胀前的发动机缸体(2)，以产生重新工作。 | A movement control device for this piston, which is in particular operated with actuated compressed air and stops the piston at the top dead center for a period of time, connected by a passage to a space provided above the main engine piston or always in contact with, A low temperature continuous "cold" combustion constant pressure active chamber engine-compressor unit employing an active chamber of variable volume to which means for generating work during filling are attached, and an integrated or unintegrated compression device, comprising : A low temperature chamber (29) in which the atmosphere supplied to the injection of an air compressor device can be cooled to a very low temperature, which is then forced into an external working volume or combustion chamber (19) in which a constant pressure heating device (19 A) is attached, in which the working compressed air increases in volume, then A quasi-constant temperature transfer into an expansion device generating work, the active chamber itself being such that when the engine piston (1) is stopped at a top dead center, pressurized air or gas is forced into the expansion chamber (12); Entered when this expanded chamber is at a minimum volume and upon pressing this air or gas increases in volume and produces work, the pressurized air contained in the expanded chamber subsequently comprising : Expands in this engine cylinder (2) so that the engine piston (1) is pushed downwards along its movement and supplies work instead, and during the upward movement of the engine piston (1) during an exhaust stroke : Characterised in that the variable volume within the expansion chamber is returned to its minimum volume and resumes the entire actuation cycle. | F02B75/02
3659 | NZ537834A | 管道式气流动力植物与空气可以转向的分路装置空气分成两个或更多副气流， | 2003-06-27 | 期限届满 | Vtol Technologies Limited | 涵道动力装置。涵道动力装置包括电机驱动的风扇7位于导管中。该风扇具有一进风侧，在操作产生的高压空气流进入管道。风扇位于靠近气流分流装置18。该气流分流装置设置，以使空气流分为两个或更多副气流，以传送到各自的空气喷嘴9的植物，有提供用于改变比例的分体之间的空气的喷嘴。 | The claims defining the invention are as follows : 1. A ducted air power plant which includes a motor-driven fan for producing an air stream from which a plurality of subsidiary air streams are derived for ducted delivery to respective vectoring air-jet nozzles, wherein the air stream is split proportionally as between the subsidiary streams, and provision is made for selective variation of the proportions of the split. 2. A ducted air power plant according to Claim 1 wherein the air stream from the fan is split into four subsidiary air streams for ducted delivery to respective ones of the vectoring air-jet nozzles, and wherein the proportions of split as between the subsidiary streams of respective pairs of the four subsidiary streams are selectively variable. | B64C15/00
3660 | RU2339930C1 | 高-温度确定的强度特性的方法热绝缘涂层和装置以这种效应。 | 2007-04-24 | 未缴年费 | Federal'noe Gosudarstvennoe Unitarnoe Predprijatie Tsentral'nyj Institut Aviatsionnogo Motorostroenija Imeni P I Baranova | 字段 : 发动机和泵，物理学。物质 : 符合所提出的方法中，所述涡轮叶片或通过离心力的任何涡轮组件被加速，在其达到一预设的最大周期的温度，所述的加速度等于所述的离心加速度和作用朝其边缘和所述叶片被涂覆有一热绝缘涂层，主要的柱状结构，以达到一个预测的最大损坏所述所述涂层。这允许加载该热绝缘涂层与一个惯性负载使所述光纤的弯曲量中相等，以使始发操作在操作中的温度。该循环测试由所述条件下允许确定，由于时间中，所述叶片的循环寿命在所述实验室条件。操作中，所述叶片是进行，主要，以热应变，始发由于不均匀的加热。上述描述的所述的仿真条件下加热所述样品中可以实现刚性地固定该膜之间的较高的刚度。所述所述膜防止通畅的样品加热创建所述压缩应力超过所述塑料中膨胀变形电平。然后，该冷却的半周期期间，拉伸弹性应变产生在所述的样品超过其极限。作为结果，该试样获取循环负载下的破坏。效果 : 开发新的热绝缘涂层的较低的成本和叶片，飞机气体涡轮引擎较长的寿命。3Cl，3显示 | 1. The Method of determining the strength properties high-temperature heat-shielding of components, predominantly coatings of the columnar structure, formed by the ceramic fibers, directed perpendicular to surface, to which they are substituted, substituted on the machine part, for example to the turbine rotor blades of gas turbine engines (GTD (GAS-TURBINE ENGINE)) either their model, that is consisted in that the turbine rotor blades or their model are subjected to cyclic heating and cooling down to the formation in the turbine blades either their models of cracks or damage most heat-shielding, that is characterized by the fact that in the process of heating with reaching of the assigned maximum temperature in the cycle to the rotor blade or model with heat-shielding in the direction of the action of centrifugal force the acceleration, equal centrifugal, that acts in the section of blade with the forecasted greatest damage is created the ceramic fibers heat-shielding. | G01M15/14
3661 | UA37569U | 直升机燃气涡轮发动机的维修方法ТВТВ2-117/3-117型和修改的那些 | 2008-10-29 | 期限届满 | Ukrainian Advansed Technologies Ltd Liability Company | 直升机燃气涡轮发动机修复方法，涉及一种航空发动机构造，特别涉及一种修复单元的方法和飞机喷气式发动机上的安装部，尤其涉及一种直升机燃气涡轮发动机的维修方法ТВТВ2-117/3-117型和修改的那些。 | 无 | F02B79/00
3662 | DE102007022830A1 | 芯电流功率列车装置用于飞机，具有电池叶轮可转动地支承在定子由空心轴，使得电池叶轮盖同心的燃烧腔室与细胞，其中燃烧腔室被设置在定子 | 2007-05-15 | 未缴年费 | Heinig Juergen | 本发明涉及一种程序，由其通过所述点火的装置等的液体和气态燃料的爆炸在同心地封闭燃烧腔室位于一个定子的轴向上的工作气体推力流被产生。在根据本发明所述相同的时间通过该装置的一电池叶轮旋转脉冲被传送到一转子，其中该被移位到轴向转数。一种合适的转矩在所述输出轴是由可用的。所述电池的叶轮，其根据所述的原理是开发一种室推进器，以在所述相同的上方所述排放开口时间的所述功能控制的所述推进气体\/排气气体和在一个集成的旋转阀系统还所述的负载einlasteuerung空气。通过根据本发明所述涡轮机轴的所述装置为空心轴作为对方到所述风扇-喷涡轮一核产生的电流涡轮是在所述相同的时间。在特定的一个所述燃烧过程控制和精确的剂量和可控性可通过该装置可实现所述的切向设置的和轴向工作的燃烧腔室相反到所述自由流动通过轴向-流动涡轮。由于该排气气体流是高-能量进行与退出从所述电池叶轮到所述电池叶轮空心轴; 本发明，与所述轴向空气混合流从滞止压力，作为核流的有效和产生具有适当质量的吞吐量所必需的推力，形成从所述向前开口的空心轴的入射流。 | 1. Arrangement of a nuclear current engine to the priority drive characterized by aircraft by means of gaseous fuels, by the fact that in a stator (1) a cell impeller (2) by means of a cell impeller hollow shaft (4) is axially swivelling stored. | F02C5/02
3663 | GB2449281A | 螺钉和螺母的致动器 | 2007-05-17 | 撤回 | Goodrich Actuation Systems Ltd | 一个致动器20包括一个中空可旋转螺杆轴36，一螺母44与所述螺杆轴36相配合的这种使所述螺杆的转动轴36，同时所述螺母44被保持靠在旋转的结果在所述螺母44沿所述螺杆轴36平移，和一个驱动件28延伸到所述空心螺杆轴36和花键在其上，使得所述驱动件28的旋转被传送到所述螺杆应该是36。所述螺杆轴36可以他通过支承壳体40包括一个万向节装置42。所述螺杆轴36和螺母44可以被通过一个球-螺旋连接耦合或一个辊-螺杆连接和所述驱动件28和螺杆轴36可以被连接通过一个球-花键连接。所述致动器可以被使用，以驱动一可变的空气流风扇或vafn罩(12图1)相对到一推力换向器罩或transcowl(14图1)。 | CLAIMS 1. An actuator comprising a hollow rotatable screw shaft, a nut cooperating with the screw shaft such that rotation of the screw shaft whilst the nut is held against rotation results in the nut translating along the screw shaft, and a dnve member extending into the hollow screw shaft and splined thereto such that rotation of the drive member is transmitted to the screw shaft 2. An actuator according to Claim 1, wherein the screw shaft is rotatably supported by a mounting. | F16H25/20
3664 | US20030066352A1 | 一种轴承监测方法及系统 | 2001-10-05 | 期限届满 | General Electric Company | 一种用于监测安装在旋转轴上的轴承的状态的方法和系统，尤其是存在于飞机燃气涡轮发动机中的轴承的状态，其中监测轴承的振动传感器远离旋转轴但靠近旋转轴。 振动传感器获得具有包括被监测轴承的轴承缺陷峰值的频率的宽带信号。 分析宽带信号以识别承载缺陷峰值的存在。 如果存在轴承缺陷峰值，则量化该峰值的幅度以确定被监测轴承的劣化是否已经至少达到先前建立的阈值标准。 | 1. A method for monitoring the condition of a bearing mounted on a rotating shaft wherein a vibration sensor that monitors the bearing is remote therefrom but proximate to the rotating shaft, the method comprising the steps of : a. obtaining through the vibration sensor a broadband signal having frequencies that include the bearing defect peak of the monitored bearing; b. analyzing the broadband signal to identify the presence of the bearing defect peak; and c. if the bearing defect peak is present, quantifying the amplitude of the bearing defect peak to determine whether degradation of the monitored bearing has at least reached a threshold criteria previously established. | G01M13/04
3665 | FR2830051A1 | 用于飞机气体涡轮推力换向器具有螺栓锁，以选择性地防止反向器的运动导向导轨 | 2001-09-27 | 放弃 | Hurel Hispano Le Havre | 所述锁是用于一个旁路与引导飞机气体涡轮推力换向器(60)用于该活动反向器部分(50)。具有导轨(64)连接到所述可动部分(50)和滑动(62)连接到纵梁(36)。该锁具有锁定组件(82)所述开口中的每个滑道安装在所述端方向，每个锁具有一个螺栓(10)以选择性地停止所述开口中的所述轨方向位移。 | Claims1.Locking system on a grid thrust reverser for a bypass turbojet, the reverser (20) comprising a plurality of radial openings (38) separated by longitudinal beams (36), the radial openings (38) being obscured by moving parts (50) moving in the direction of closing (54), the radial openings (38) being released when the moving parts (50) moving in the direction of opening (52), the inverter (20) comprising guide means (60) of the moving parts (50), the guide means (60) comprising rails (64) attached to the moving parts (50) and slides (62) attached to the beams longitudinal (36), the rails (64) sliding in the slides (62), characterized in that the locking system (80) comprises locks (82) arranged at the end (62a) of each slide (62) in the direction of opening (52), each lock comprising a bolt (110) positioned in alignment with the corresponding slideway (62), the bolt (110) being movable between a locked position and an open position, the bolt (110) in the locked position obstructing the movement of the rail (64) in the direction of the opening (52) when this rail (64) has entered the slide (62), the bolt (110) in the open position no longer hindering the movement of the rail (64) in the direction of opening (52). | F02K1/64
3666 | US20070286733A1 | 用于燃气涡轮发动机的预拉伸拉紧螺栓和方法 | 2005-09-26 | 未缴年费 | Pratt & Whitney Canada Corp. | 所述连接螺栓包括细长的管状部分和同轴且刚性地连接到所述管状部分的保持部分。 保持部分的外径大于管状部分的外径。 在保持部分和由连接螺栓固定的部件之间可拆卸地设置环形间隔件。 | 1. A tie-bolt for securing a component in a gas turbine engine, the tie-bolt comprising : an elongated tubular portion having a first and a second end; a retaining portion having a first and a second end, the first end of the retaining portion being coaxially and rigidly attached to the second end of the tubular portion, the retaining portion having an outer diameter larger than that of the tubular portion; and an annular spacer removably provided between the retaining portion and the component to be secured by the tie-bolt. | B64C11/04
3667 | US20080276596A1 | 发动机壁结构和制造发动机壁结构的方法 | 2005-09-06 | 未缴年费 | Volvo Aero Corporation | 一种发动机壁结构，包括 : 内壁，在发动机运行期间热气体被引入该内壁；外壁，在发动机运行期间比内壁更冷；以及至少两个腹板，该至少两个腹板将内壁与外壁连接并在壁之间限定冷却管道。 所述腹板主要由第一材料形成，所述内壁主要由不同于所述第一材料的其它成分和其它导热率的第二材料形成。 | 1. A method of producing an engine wall structure that comprises an inner wall, to which hot gas is admitted during engine operation, an outer wall which is colder than the inner wall during engine operation, and at least two webs that connect the inner wall with the outer wall and delimit a cooling duct between the walls, comprising forming the webs by application of a first material onto the inner wall, the inner wall being composed by a second material of other composition and other heat conductivity than the first material. | B21D53/00
3668 | US20030097844A1 | 具有涡轮间发动机机架的航空发动机 | 2001-11-29 | 未缴年费 | General Electric Company | 一种航空发动机涡轮架，包括第一结构环，第二结构环，第二结构环与第一结构环同轴设置并围绕中心线轴线径向向内间隔开。 多个周向间隔开的支柱在第一和第二结构环之间延伸。 具有前部和后部中心孔的前部和后部贮槽构件分别固定连接到涡轮机框架的前部和后部。 在第一结构环上设置有用于将发动机连接到飞行器的框架连接装置。 所述框架连接装置可以包括U形U形夹。 所述框架可以是轴向定位在燃气涡轮发动机组件的第一和第二转子的第一和第二涡轮之间的涡轮间框架。 所述第二涡轮机的轴向重心穿过或非常靠近由所述后槽构件支撑的第二涡轮机框架轴承。 | 1. An aircraft gas turbine engine turbine frame comprising : a first structural ring, a second structural ring disposed co-axially with and radially spaced inwardly of said first structural ring about a centerline axis, a plurality of circumferentially spaced apart struts extending radially between said first and second structural rings, forward and aft sump members having forward and aft central bores, said forward and aft sump members fixedly joined to forward and aft portions of said turbine frame respectively, and a frame connecting means for connecting said engine to an aircraft disposed on said first structural ring. | F02C7/20
3669 | US20070298931A1 | 燃气轮机制动装置和方法 | 2007-02-21 | 期限届满 | Trumper Ronald; Anderson Stephan A; Dooley Kevin A; Brand Joseph H | 本发明提供了一种装置，其能够起到阻止轴分离的涡轮机转子旋转的多个功能中的一个或多个功能， 有选择地阻止发动机的第一卷筒的旋转，例如允许第二卷筒产生用于地面操作的动力，并有助于降低飞机地面速度。 | 1. A method of providing power to an aircraft on the ground, the aircraft having a turbofan engine having at least first and second turbine shafts independently rotatable with respect to one another, the first turbine shaft being connected to an engine fan, the method comprising the steps of : restraining rotation of the first shaft, and operating the engine to rotate the second turbine shaft while the first shaft is restrained to thereby provide power to the aircraft. | F02C7/36
3670 | RU77910U1 | 所述的系统自动化控制所述的electroautomatic所述的聚集体的所述的飞机气体-涡轮机发动机 | 2008-06-24 | 期限届满 | государственное унитарное предприятие тушинское машиностроительное конструкторское бюро союз | [otnosits是有用的所述的模型]到[dvigatelestroeni]所述的区域，在特定的，以所述系统的地面-基于counterol所述的组件的所述的所述的航空[dvigatel](gtdelectroautomatic(气体-涡轮机发动机))。使所述的系统electroautomatic所述的聚集体和块的自动counterolcounterol所述地面之前航空gtd的upravleni]和[-基; [uslovi]基于所述飞机包括电子控制面板的X出在[ukazatel]MI，通过所述的电连接[kabel]与所述控制骨料或通过块counterolMI和[upravleni]gtd通过所述诊断复杂的。系统包含该块的[soglasovani]的[DL]的[preobrazovani]旁边的模拟信息的所述数字和后，该控制之前聚集体或所述块counterol和[upravleni]gtd是建立所述块的所述仿的离散信号和模拟信息，即进入从所述航空gtd的传感器，和所述输出的该控制集合或块counterol和[upravleni]gtd通过所述块的[soglasovani]是通过电气连接电缆与所述诊断复杂的。诊断复杂的含有所述单元的所述所述控制集合或块counterol的初始特性和[upravleni]航空gtd，所述比较器的实际特性与所述初始和所述块的输送下基于所述的电子指示器控制面板[ukazatel]上的信息MI绕所述的所述控制与规格一致的聚集体或块counterol和[upravleni]的航空gtd。是有用的所述模型的[pozvol]的[等]，以保证electroautomatic所述的聚集体的所述有效监控和块counterol和以[upravleni]gtd，和还以避免与这种[raskhodovani]的航空燃料和服务寿命的比较中与检查gtd这些聚集体直接在所述的飞机发动机。1[Z]。[P]。，2的图。1片材上。 | 1. System of that automated counterol of the aggregates of electroautomatic and blocks counterol and [upravleni] by aircraft gas-turbine engine, [vklyuchayushcha] electron control panel based on [ukazatel] mi, connected by the electric of [kabel] mi with the controlled aggregate or by block counterol and [upravleni] by aircraft gas-turbine engine, [otlichayushcha] with the fact that of [dl] counterol of separate aggregates or blocks of [upravleni] and counterol before the ground-based of [uslovi] X out of the aircraft, between the controlled aggregate or the block counterol and [upravleni] the aircraft gas-turbine engine and [ukazatel] mi of electron control panel are established the block of [soglasovani] of [dl] of [preobrazovani] of analog information from the controlled aggregate or the block counterol and [upravleni] GTD beside the digital form and reverse [preobrazovani] of digital information beside the analog and the diagnostic complex of [dl] of the production of information about the conformity with specifications of the controlled aggregate or block counterol and [upravleni] by the aviation gas-turbine by engine, and before the controlled aggregate or the block counterol and [upravleni] by aircraft gas-turbine engine is established the block of the imitation of discrete signals and analog information, coming from the sensors of aviation gas-turbine [dvigatel]. | F01D15/00
3671 | EP1988274A2 | 涡轮喷气发动机发动机 | 2008-04-24 | 撤回 | Institutul National De Cercetare Si Dezvoltare Turbomotoare Comoti | 本发明是指以一推进系统，所述tripleflux涡轮喷气发动机，其可被用于在所述用于飞机的航空行业推进。所述tripleflux涡轮喷气发动机具有一种二次内部风扇(2)，一个定子(1)，一个初级定子(3)，一压缩机(4); 一个中介壳体(20)，一外壳体(21)，一个二次内部工作通道(8)和一主工作通道(9); 一个燃烧腔室(5)，一涡轮(6)与三个转子6a，6b，6c，独立的，轴(15和16)安装在所述内部壳体(22)的所述主药和所述喷嘴(7)具有一轴(14)安装在所述内部壳体(22)，其自旋的一个风扇(13)的后面，其上安装一个定子(12)和一个二次定子(10)，其为所述通道的所述外部安装在所述的内部二次通量(11)delimitated通过所述本体的所述外壳体(18)和所述的所述的中介体壳体(20)。 | The tripleflux turbojet having a secondary interior fan (2), a stator (1), a primary stator (3), a compressor (4), a intermediary casing (20), a exterior casing (21), a secondary interior working channel (8) and a primary working channel (9), a combustion chamber (5), a turbine (6) with three rotors 6a, 6b, 6c, independent, shafts (15 and 16) mounted in the interior casing (22) of the primary flux and the nozzle (7) characterized in that that has a shaft (14) mounted in the interior casing (22) which spins a fan (13) behind which is mounted a stator (12) and a secondary stator (10) which is mounted in the interior of the channel of the exterior secondary flux (11) delimitated by the body of the exterior casing (18) and the body of the intermediary casing (20). | F02K3/00
3672 | EP1152123A2 | 混合叶片与浸没肋 | 2001-04-30 | 期限届满 | General Electric Company | 一个风扇叶片(10)包括一金属翼面(14)具有一个口袋(34)设置在一第一侧(16)及其; 与所述袋包括一填料(38)粘结到其上。该袋包括一个多个的细胞(3a，4ab)分离通过相应的肋(36)，它被埋在所述填料。 | A gas turbine engine fan blade 10 comprising : a metal airfoil 14 having first and second opposite sides 16, 18 extending radially between a root 20 and a tip 22, and axially between a leading edge 24 and a trailing edge 26 for pressurizing air 28 channeled thereover; said airfoil further including a pocket 34 disposed in said first side 16, and having a perimeter 34a extending along a border 16a of said first side around said leading and trailing edges, root, and tip; said pocket 34 including a plurality of cells 34b separated by corresponding ribs 36; anda filler 38 bonded in said pocket 34, with said ribs 36 being submerged therein. | F01D5/14
3673 | DE102007019762A1 | 噪声控制装置用于一喷射发动机或一涡轮 | 2007-04-25 | 驳回 | Airbus Defence And Space Gmbh | 本发明涉及一种噪声控制装置用于一喷射发动机或一个涡轮机，在特定的一个涡轮-驱动机构(2)。一个飞机的，用于所述的一种声音减弱领域内的一方向范围(32)，在特定到该屏幕声音辐射的朝向地面。用于这种一发动机内衬(4)与在这样的一种方式分布不均匀表面纹理(26，30)成为建议其声音是通过一个阻抗跳跃转移和\/或通过反射从所述方向有目的地范围(32)离开。 | The sound insulation device (1) Fora jet engine or a turbine, in particular fora turbofan engine (2) Of an aircraft, to mitigatea sound field in a range of directions (32), especiallyfor attenuating directed toward the bottomSound, characterized by a non-uniformDistribution of sound influencing surface structures(26. 30) On a housing or casing member(6) Such that sound by at least one impedance jumpat an interface (27) Of the surface structures(26. 30) And / or by reflecting selectively fromthe directional range (32) Is directed away. | F02C7/24
3674 | JP2008190531A | 悬臂式涡轮叶片 | 2008-02-04 | 放弃 | Siemens Aktiengesellschaft | 要解决的问题 : 以允许所述的操作过程中只有一小间隙损失一叶片(1)的一个流体机这样的作为一蒸汽涡轮。溶液 : 所述叶片(1)包括一个叶片尖端(4)与相对弯曲到一个叶片形部分(5)。该曲线(8)具有一形状的一小翼飞行器中已知的。版权 : (C)2008，&inpit | 1. The blade (1) is formed along a radial direction (3), and the blade (6) and the blade tip (4) of the blade (7) airfoil (5) has a blade (1) in a fluid machine, the blade tip (4) has a bend (8) of the fluid machine of the blade (1). | F01D5/20
3675 | US20050226729A1 | 一种涡轮叶片锁紧装置 | 2005-04-07 | 未缴年费 | Rolls-Royce Deutschland Ltd & Co Kg | 一种涡轮机叶片锁定装置，其轴向保持插入涡轮机盘(6)的轴向异形槽(10)中的涡轮机叶片(1)。 所述涡轮盘(6)具有穿过所述槽(10)并在所述涡轮盘(6)的平面内径向延伸的锁定槽(8)。 在锁定槽(8)内插入锁定销(4)，在叶片根部(3)的底侧设有与锁定槽(8)对齐的缺口(9)。 弹性元件(5)的一部分沿径向布置在锁定销(4)的下方，以沿径向向外的方向预加载锁定销(4)并使其进入凹口(9)中。 | 1. A turbine blade locking device for axial retention of a turbine blade inserted in an axial, profiled slot of a turbine disk, comprising : a locking groove positioned in the turbine disk that passes through the slot and extends radially in a plane of the turbine disk, a locking pin inserted in the locking groove, a notch provided on a bottom side of a root of the blade, the notch aligning with the locking groove, and an elastic element having a portion arranged radially below the locking pin to pre-load the locking pin in a radially outward direction and into the notch. | B64C27/48
3676 | RU77641U1 | 冷却气体-涡轮机叶片 | 2008-05-12 | 期限届满 | открытое акционерное общество научно-производственное объединение сатурн | 是有用的所述的[otnosits]到传送机的建筑模型，它可被用于前所述气体涡轮机的飞机发动机，所述技术结果，下，以达到的，其被指向它是有用的所述模型，[zaklyuchaets]前所述所述叶片的喉部保证所述的装置之前，所述出口环前所述刀片不仅与柱[nnoy]流动通道的横截面面积在所述段的剪切，但也可变，是将确保[besprep]将[tstvennyy]输出基于所述叶片的所述冷却介质之前在该通道不[povysheni]的其[davleni]靠在所述管道的入口。[dostigaets]事实所述的技术结果是是冷却该气体-涡轮机叶片，它具有与所述开口的中空羽该冷却的[DL]的所述的释放介质，放置在所述基于在所述侧的后边缘区所述的槽的羽毛。珀罗具有一剪切，执行所述点之间的抵靠所述相交处的壁以[otversti]; 位于更靠近到所述叶片的进气边，与所述轮廓的槽，和通过点超过所述后。新所述的[V1]yets有用的模型之前使所述点的剪切在所述背面是位于上下[rassto]的U-NII(科学研究院研究)，l=0，8-0，85所述的弦长度的该理论的[profil]所述叶片的箔从该切线到所述进气边的叶片。 | Is cooled the gas-turbine blade, [imeyushcha] hollow feather with the opening of [dl] of the release of the cooling medium, placed in the zone of trailing edge based on the side of the trough of feather, in this case the feather has a shear, executed between the point against the intersection of wall to [otversti], located nearer to the intake edge of blade, with the profile of trough and the point on the back, [otlichayushcha] with the fact that the point of shear on the back is located down [rassto] of NII L=0, 8-0, 85 of the chord length of the theoretical of [profil] of the blade foil from the tangent to the intake edge of blade. | F01D5/00
3677 | RU77685U1 | 启动摄像机，用于与所述叶片盘测试 | 2008-05-12 | 期限届满 | открытое акционерное общество научно-производственное объединение сатурн | [otnosits是有用的所述模型测试的[DL]]到所述的设备在所述的点的低循环疲劳与所述叶片盘和其可找到一种使用之前，所述的飞机发动机的结构的[ispytani的[DL]]所述转子盘的气体涡轮引擎。通过所述技术结果，向下，以达到的，其被引导它是有用的所述模型，[V1]yets所述异常所述的摩擦的叶片相对于空气，由于[sozdani]围绕该盘与所述叶片，[vrashchayushchegos]在一起，与所述磁盘，该锁空间，其相对内运动，和装置的摩擦，叶片根据空气它是不存在。为启动所述的照相机的[DL][ispytani]与所述叶片盘它包含驱动轴的。之前，所提出的新的有用的模型[V1]yets，其在所述驱动轴被固定两个覆盖下平圆形[rassto]U-NII(科学的研究协会)所述的着陆位置的所述测试盘从每个其它的[DL]。覆盖所述的边远部之前被提供用于所述的起见，所述的元件的[DL][本身之间的soedineni]与所述形成所述锁的空间。 | 1. Is starting the camera of [dl] of [ispytani] of disks with the blades, it is containing drive shaft, [otlichayushcha] is with the fact that on the drive shaft fixed two disc-shaped covers down [rassto] of NII of the landing place of [dl] of the tested disk from each other, supplied before the outlying part for the sake of the elements of [dl] [soedineni] between themselves with the formation of the closed space. | G01M15/00
3678 | GB0816728D0 | 改进或涉及发动机监测和控制 | 2008-09-15 | 申请终止 | Rolls Royce Plc | 一种燃气涡轮发动机(10)，用于飞行器机体，具有监督电路(46)，接口(50)兼容的数据连接(44)的发动机(10)，和至少两个接口(52，54)之间的通信监督电路(46)和至少两个无线通信网络(66，68)。无线网络(66，68)外部的发动机(10)和可以包括蜂窝无线网络和无线局域网。 | 无
3679 | GB0507721D0 | 燃气涡轮发动机的安装装置 | 2005-04-16 | 申请终止 | Rolls-Royce Plc |  | 无 | B64D27/00
3680 | GB0707099D0 | 一种壳体 | 2007-04-13 | 申请终止 | Rolls Royce Plc | 壳体30，51用于在燃气涡轮发动机10以提供一种环境安全壳的用于发动机芯以及抑制释放碎屑应的发动机部件和失效服务中。传统上，壳体30，51具有呈固体的密封罩以防止碎屑和物体发布在冲击碰撞壳体。这种方法避免了在相对于瓣破裂的不确定度传播的壳体30，51内使用。然而，这种套管较厚且因此提供了在飞机恶劣的重量代价。通过提供壳体30，51，其具有一相对较薄的密封罩31，52和一个附加的，在需要时，捕捉层32，3353破裂的密封罩31，52可允许同时捕捉层32，33，53防止断裂传播，因此孔44，54的开发提升到足够的尺寸以允许碎片通过完全穿过壳体30，51在所有或者具有足够的能量，致使损坏。 | 无
3681 | GB9921935D0 | 一种用于一种燃气涡轮发动机机舱总成 | 1999-09-17 | 申请终止 | Rolls Royce | 一种适于安装在管道式风扇燃气涡轮发动机(20)上的机舱组件(40)，包括具有进气口(42)和出气口(44)的大致环形主体(46)， 当与发动机(20)协同工作时，大致环形的本体(46)围绕发动机(20)的一个区域，并且具有到刚性构件(58)的第一附接装置(48)和到发动机(20)上的壳体组件(34)的第二附接装置(52)，其中，所述壳体组件包括：壳体组件，所述壳体组件与所述刚性构件连接；以及壳体组件，所述壳体组件与所述刚性构件连接。 第二连接装置(52)是易碎的。 “图像” | 无 | B64D29/06
3682 | RU77044U1 | 所述自然气体涡轮发动机的操作条件的模拟器与所述的测试在该点不存在的所述自动压缩机转子叶片的振荡 | 2008-06-03 | 期限届满 | федеральное государственное унитарное предприятие московское машиностроительное производственное предприятие салют (фгуп ммпп салют ) (Ru) | [otnosits是有用的所述模型]到[ispytani]M的气体涡轮引擎，在特定到该台接地和高海拔测试m的气体涡轮引擎，和它之前可以找到一种使用所述的飞机行业。该模拟器的所述自然所述气体-涡轮机的操作条件[dvigatel]与[ispytani]X下的所述不存在所述压缩机转子叶片包含所述建立的自振荡靠在所述入口的所述对象的所述压缩机旁[dvigatel]管道，连接到所述导管的支架，和位于所述导管之前所设定的栅极和所述元件，其具有圆柱形部分，在这种情况下，栅极是位于下[rasstoU-NII(科学的研究协会)s]，计算在所述压缩机和等于(0，3-0，7)[rassto]所述导管和所述壁的壁之间既不是H的所述圆柱形部分的元件，所述的圆柱形部分的元件和所述的长度，它是计算的所述栅格之间，被不更少的[rassto]所述导管和所述壁的壁之间的NORH的所述圆柱形部分的元件。[pozvol是有用的所述模型的[ET]]，以增加所测试的结果的真实性和准确性。说明。 | the imitator of the natural operating conditions of the gas-turbine of [dvigatel] with [ispytani] X down the absence of the auto-oscillations of compressor rotor blades, the containing established against the entrance beside the compressor of the subject of [dvigatel] conduit, connected to the conduit of stand, and located before the conduit the set of grids and the element, which has cylindrical section, in this case grid are located down [rassto] of NII S, calculated between the compressor and equal to (0, 3-0, 7) [rassto] neither h between the wall of conduit and the wall of the cylindrical section of element, and the length l of the cylindrical section of element, it is calculated between the grids, is not less [rassto] nor h between the wall of conduit and the wall of the cylindrical section of element. | G01M15/00
3683 | JP2004278414A | 用于喷发动机消音器 | 2003-03-17 | 未缴年费 | Ishikawajima Harima Heavy Ind | 要解决的问题 : 以提供一种一种喷发动机的消音器能够降低排气气体的产生的噪音从所述涡轮喷发动机通过使用一种发动机废气管和一混合器喷射器设置在所述后侧的所述发动机的废气管和所述发出的噪音降低的辐射量，以所述外侧通过一个喷射器进即使当所述喷发动机是固定的一喷到一翼飞机。溶液 : 所述的消声器3所述喷发动机能够减少所述排气气体从所述涡轮喷发动机产生的噪音1，通过使用所述发动机的废气管9和所述混合器喷射器13。所述外壁的所述发动机的废气管9是在至少部分覆盖有吸音材料15以防止所述的噪声发射到所述外部通过所述喷射器进ej1从被反射和辐射通过所述翼或所述本体的所述喷气飞机，其所述喷发动机1被固定到。 | 1. In the muffler of the jet engine which can decrease jet engine rear section making use of with the mixer ejector which is provided on the back of the tubular engine air release pipe and this engine air release pipe which the noise by the turbojet engine or the exhaust which occurs low from the bypass turbojet engine, are provided in the exhaust drain hole rear end of the description above, Passing by the ejector intake which is provided with the above-mentioned engine air release pipe and the above-mentioned mixer ejector, the noise which occurs outside, reflecting with the wing or the body of the jet aircraft where you can install the above-mentioned jet engine in order in order to prevent the fact that it is emitted, to cover the above-mentioned engine air release pipe, the muffler of the jet engine which features that the external wall of the above-mentioned engine air release pipe part is covered at least with the acoustic material. | F02C7/00
3684 | DE102007015669A1 | 涡轮机 | 2007-03-31 | 未缴年费 | Mtu Aero Engines Gmbh | 本发明涉及一种涡轮机，在特定的气体涡轮机飞机发动机，包括在至少一个压缩机，在至少一个燃烧腔室和在至少一个涡轮。所述压缩机或每个压缩机和所述涡轮或每个涡轮该定子-侧上分别包括一壳体，在至少一个所述定子侧和上导向叶片环分别一种旋转叶片环在所述转子侧。在所述压缩机的所述区域或每个压缩机和所述涡轮或每个涡轮，一间隙是密封由一个外-空气-所述旋转叶片的径向外端部之间形成密封的每个旋转叶片环和一壳体段的所述各自的外壳，和在所述压缩机的所述区域或每个压缩机和所述涡轮或每个涡轮，一间隙是由一内密封-空气-之间形成密封所述每个导向的导向叶片的径向内端部叶片环和一间隙是由一内密封-空气-密封形成在一转子，其包括一密封支承(25)。支撑一个密封元件(24)，其被设置在所述定子侧，其被固定到所述内盖条(21)的所述各自的导向叶片环(22)和一个密封元件，其被设置在所述转子-侧和其相互作用与所述密封元件在所述转子侧和被相关的与所述各自的转子。根据本发明，在所述压缩机的所述区域或每个压缩机和\/或所述涡轮或每个涡轮; 所述壳体在所述定子侧和所述密封支撑(25)的所述各自的内-空气-密封在所述定子侧将成多个段中的两个半壳和所述内盖带(21)的所述各自的导向叶片环在所述定子侧。所述各自的密封件支撑的每个半壳体(25)用于固定所述半壳到所述各个内盖带(21)可被引入与腹板(26)在所述径向方向，所述腹板在所述径向方向延伸，在凹槽(27)的所述内盖带(21)在所述径向方向延伸。 | 1. Turbomachine, especially gas Turbine aircraft engine, with at least one compressor, at least one combustion chamber and at least one Turbine, wherein the or each compressor and the or each Turbine stator side housing respectively, and at least one nozzle stataorseitigen blade ring having at least one Rotor side, wherein in the region of each compressor and the or each Turbine blade of each between radially Outer ends of the respective housing and a body portion blade ring via a gap formed sealed Outer-Air-Seal gasket, and in the vicinity of the or each compressor and the or each Turbine between radially Inner ends of the vanes of each Rotor vane ring and a gap formed by a sealed Inner Air Seal gasket, a vane ring on an Inner cover band of the respective fixed, a stator and a Rotor-side bearing Seal carrier associated with the respective sealing element, which interacts with a stator Rotor side Seal sealing element, wherein , each compressor in a region of each Turbine and/or or or the stator-side Seal carrier and the stator-side housing ( 25 ) of the respective Inner Air Seal gasket Inner shroud into two half shells and ( 21 ) of the respective stator vane ring side is divided into multiple segments, and each half of the respective Seal carrier ( 25 ) Inner shroud for fastening the same to the respective ( 21 ) with radially extending lands ( 26 ) also in a radial direction radially extending recesses ( 27 ) of the Inner shroud ( 21 ) can be inserted. | F01D11/08
3685 | DE10210866C1 | 导向叶片段的固定装置用于飞机气体涡轮利用槽的流动通道和钩固定和销配件通过后者 | 2002-03-12 | 未缴年费 | Mtu Aero Engines Gmbh | 装置用于解释形成导向叶片的紧固一过渡通道段(16)hochund低-压涡轮机(HP，LP)综合飞行气体涡轮机(10)，其具有一凹槽钩连接(40，44)在所述前所述外侧平台(30)的范围所述导向叶片的节段(16)用于其径向建立和在至少该槽钩连接散布销(46)。用于所述保护靠在旋转所述导向叶片段; 见图。2。 | 1. An arrangement for mounting a forming part of a transition duct Blade segment between casing and bearing bracket a Turbinengehousing one a high and a low pressure turbine with different Diameters having aircraft gas turbine, preferably a twin-Aircraft gas turbine whose transition duct of the smaller diameter High-pressure turbine to the larger diameter of the low pressure turbine viapasses, said vane segment outer and inner, the Leitincludes shoveling restraining platform characterizedthat the platforms (30. 32) For the axial positioning and sealing of the masterblade segment (16) Webs (36. 37) Which in each case a straight FLAEchenberührung with bearing surfaces (35. 38) Of the bearing support (21) And Gehousing (18) Allow the vane segment (16) By means of a upstream, the outer platform (30) Associated with the tongueHook connection (40. 44) On the housing (18) Held radially and means of engaging in the groove-hook connecting pin (46) Against twisting is secured, and that the grooves (44) Of the groove-hook connection to warehouseput (24) Of the housing (18), The hooks (projections 40) The outer Plattform (30) Of the nozzle segment (16) assigned. | F01D9/04
3686 | SE700823A | 用于燃气涡轮发动机，喷射发动机，其设置有这种部件，和飞机具有这样的射流发动机 | 2007-03-30 | 放弃 | Volvo Aero Corp | 燃气涡轮发动机部件，其包括至少一个环元件，和多个周向间隔开的承载叶片在径向方向延伸的环形元件。承载叶片具有内部结构与各向异性的承载性能，和内部结构被配置为使得主承载方向与延伸方向相平行载重的叶片。所述组件包括加强结构的桥接之间的距离至少两个相邻的承载叶片在周该环形元件的方向，和至少两个相邻的承载导叶附连到加强结构。 | 无 | F01D9/04
3687 | TWM341762U | 飞行器之引擎改良 | 2008-02-04 | 未缴年费 | 董明辉 | 本创作系指一种「飞行器之引擎改良」, 该引擎包含; 有 : 一本体, 本体内具有汽缸室, 汽缸室内设有活塞, 活; 塞连动有曲轴; 其中, 曲轴两端各设有一突出本体之出力; 轴, 且飞行器至少於一出力轴连动有飞行器所设之推力元; 件, 并藉此两端出力轴之双向突出, 以提升飞行器之引擎; 组装及配置者。 | 1.一种飞行器之引擎改良, 该引擎至少包含 : 一本体, 本体内具有汽缸室, 汽缸室内设有活塞, 且本体於相对活塞侧设有进气导口及出气导口, 而本体於汽缸室另侧设有与活塞连动之一曲轴; 而其特徵在於 : 该曲轴两端各设有一突出本体之出力轴者。 | F02B75/28
3688 | RU2334889C2 | 涡桨动力植物燃料流率控制方法。 | 2006-07-27 | 未缴年费 | Otkrytoe Aktsionernoe Obshchestvo Star | 领域 : 发动机和泵，物质 : 本发明涉及飞机发动机生产和可被用于在涡桨动力设备自动控制系统(acs)。本发明由后面所述气体的温度在使所述最大限制所述气体发生器的涡轮被校正的允许用于所述节流位置，和在使用这种用于预置位置所述发动机输出功率，现在，所述发动机输出轴转矩和无涡轮转速被测量，所述实际发动机输出功率被定义为一个产品所述自由涡轮扭矩和RPM的值，所述预定的和实际发动机功率输出被相比，所产生的差与所述“АП是根据分类到所述最小”信号。中所提出的本发明允许控制燃料流率的顺应性与所述发动机功率输出维护程序，由于该后者的特征是所述最重要的用于涡桨动力设备ACS。注意，为允许还以自动限制所述气体发生器相关参数与所述发动机操作条件从而增加所述热段的所述的寿命。效果 : 顺应性的与所述发动机中燃料流率控制功率输出维护program.1划出 | The method of [upravleni] by turboprop power plant, [zaklyuchayushchiys] before the fact that measuring quarter deck the position of the lever (RUD) of [upravleni] by engine, the frequency of [vrashcheni] of turbocompressor, the pressure and the temperature of air at the inlet beside the engine, the temperature of gases as the turbine of gas generator, form the given value of the frequency of [vrashcheni] of turbocompressor as function from [polozheni] RUD of [davleni] and temperature of air at the inlet beside the engine, they assign maximum [dl] of data of [dvigatel] the value of the temperature of gases as the turbine of gas generator, compare the given value of the frequency of [vrashcheni] of turbocompressor and measured, compare maximum [dl] of data of [dvigatel] the value of the temperature of gases as the turbine of gas generator ([vl] of [yushchees] by the constant of [dl] of all engines of this type with the possibility of adjustment in the limited range with the acceptance X of engine bench tests and in the operation - upon transfers winter- years) and that measured, obtained [rassoglasovani] select on the minimum with the signal of acceleration control (АП), the [otselektirovannuyu] value will give beside the proportional- the integral (ПИ) of menses the torus, where form control [yushchee] action beyond the measuring hopper of the consumption of fuel, [otlichayushchiys] fact that additionally maximum limitation about the temperature of gases as the turbine of gas generator they correct on the position RUD, on the position RUD is formed the given value of the power of [dvigatel], measuring quarter deck is steep [shchiy] moment on the output shaft of [dvigatel] and the frequency of [vrashcheni] of free turbine (СТ), calculate available engine power as the work of values it is steep [shchego] moment and the frequencies of [vrashcheni] T, they compare the given value of the power of [dvigatel] and available engine power, they select the obtained disagreement on the minimum with the signal AP. | F02C9/26
3689 | RU2334890C2 | 燃气涡轮发动机控制装置。 | 2006-10-05 | 未缴年费 | Otkrytoe Aktsionernoe Obshchestvo Star | 领域 : 发动机和泵，物质 : 本发明涉及飞机发动机生产和可被用于在气体涡轮发动机的自动控制系统(acs)。本发明包括在使所述装置另外包括所述发动机转子转速的测速限制器的排水阀连接，通过一个节流组件，与所述的燃油泵的出口和，通过该止回阀，与所述液压控制的阀入口。效果 : 较高-所述排水阀的操作效率，较高的发动机操作的可靠性和较高的安全的飞机flight.1划出 | The device of [dl] of [upravleni] GTD (gas-turbine engine), which contains the electronic of menses the torus (ERAS), connected down the sensors of the parameters of air against the engine inlet and down the sensors of the parameters of [dvigatel] (frequency of [vrashcheni] of turbocompressor, [davleni] of air above the compressor, the temperature of gases as the turbine), and the hydromechanical device, which contains series-connected fuel pump (ТН), the measuring hopper of fuel (ДТ) and distributing valve (РК), the electro-hydraulic transformer ([EGP]), whose entrance is connected down the output OF ERAS, and output - to [DT], the tachometric limiter (ТХО) of frequency of [vrashcheni] of the rotor of [dvigatel] with the valve of discharge (КС), [otlichayushchees] by the fact that additionally KS [TKHO] is connected through the choke packet (OTHER) with the output [TN], and through the check valve (ОК) - with the entrance RK. | F02C9/28
3690 | RU76701U1 | 所述燃烧-室的内衬所述燃气涡轮发动机 | 2008-06-03 | 期限届满 | федеральное государственное унитарное предприятие московское машиностроительное производственное предприятие салют (фгуп ммпп салют ) (Ru) | [otnosits]是有用的所述模型到所述涡轮施工，在气体涡轮发动机的特定到该燃烧腔室; 和其可被用于前所述的飞机行业的技术和另一个[otrasl]X。该燃烧-室的内衬该气体-涡轮机的[dvigatel]它包括所述的罩，所形成的部分中执行，以[otversti]MI的[DL]空气的[okhlazhdeni]。在至少，壁的一个与所述边缘的所述罩被执行的部分，该关系; 步骤和高度之间的其[nakhodits]在该限制 : l\/h=5-20，其中L边缘之间的所述步骤，h-高度每个边缘的。以[otversti][DL]的空气[okhlazhdeni]在所述壁的罩是沿该轴线执行的每个边缘，每个所述的轴线以[otversti]被设置在所述的角度α=25-8a～°到所述轮廓的所述壁的罩。是有用的所述的[等人][pozvol]的模型，以增加可靠性和服务寿命的所述[sgorani室的操作]由于以[uluchsheni]的所述对流的强度[okhlazhdeni]的火焰管。2[Z]。[P]。[F]-[Ly]，3illus。 | 1. The combustion-chamber lining of the gas-turbine of [dvigatel], [vklyuchayushcha] the cowling, executed in the form of sections, to [otversti] mi of [dl] of air [okhlazhdeni], [otlichayushcha] with the fact that, at least, walls of one of the sections of cowling are executed with the edges, the relationship between step and height of which [nakhodits] in the limits Of l/h=5-20, where L the step between edges, h - height of each edge. | F23R3/06
3691 | DE102007014030A1 | 用于所述修复过程的结构单元的一个气体涡轮机 | 2007-03-23 | 撤回 | Mtu Aero Engines Gmbh | 所述可用明涉及一种用于所述修复过程的一个气体涡轮机的结构单元与在至少一个磨损-保护的层，特别是用于修复施工单元的一个气体涡轮机中的一种航空发动机具有在至少一个侵蚀，温度，oxidationsund\/或防护层耐腐蚀。该程序根据本发明覆盖所述以下步骤 : 一)供给的一个结构单元(10)与一局部有限的，凹口-等损伤(12)所述磨损-保护的层(16)和清晰离开b)从所述范围内的材料的所述损伤(12)用于所述的训练一限定的凹槽(14)在所述磨损-保护层(16)和\/或所述结构单元，涂覆与它(10)，其中所述凹槽(14)是在这样的一种方式设置 : 它们的流动阻力相比是减少与所述凹口-等损伤(12)显著。本发明涉及进一步的修复施工单元与该程序。 | 1. Procedure for the repair characterized by construction units of a gas turbine by at least one wear-protection layer, in particular for repairing construction units of a gas turbine of an aero engine with at least erosion, temperature, oxidation and/or protective layer corrosion resistant, by the fact that the procedure covers the following steps : a) Supply of a construction unit (10) with a locally limited, in particular notch-like, damage (12) of the wear-protection layer (16); and b) Clear away from material within the range of the damage (12) for the training of a defined recess (14) in the wear-protection layer (16) and/or the construction unit coated with it (10), whereby the recess (14) is arranged rounded off for the reduction of the danger by notch effect within the range of the damage. | B23P6/00
3692 | SE802004A | 航空汽油？tercirkulationssystem | 2007-02-20 | 放弃 | Komatsu Mfg Co Ltd | 废气再循环系统具有排气线连接到发动机的排气歧管；进气线连接到发动机的进气歧管；和EGR线是以排气线和进气管道，其中排出的废气的一部分从排气线输送到进线通过发动机中的要进行再循环的EGR管线，具有液体冷却换热器由耐腐蚀材料在下游的路口所述EGR管线在进气线。 | 无 | F02M25/07
3693 | RU2007109569A | 除了所述燃气涡轮发动机的控制方法 | 2007-03-15 | 未缴年费 | открытое акционерное общество стар (Ru) | 领域 : 发动机和泵。剂本发明涉及推进工程，可用于航空领域中的电子-液压机械系统自动控制(gte)系统，ACS)用于燃气涡轮发动机的自动控制。本发明的物质的帽子，由发动机转子的旋转频率增加了测量和控制，如果转速超过预先设定的值，指令产生时，电控卡和控制作用的选针器，一种液压控制动作控制发送至最终控制元件，从流体力学和控制发动机控制。本发明 : ACS操作的可靠性更高，因此，茶树油在较高的可靠性和飞机的安全性。DWG^1 | 1. A method of controlling a gas turbine engine, comprising the steps that the electronic controller (ER) via ER sensors measure the position of the lever (throttle) settings, and motor control power unit (SU), depending on the position of the throttle and parameters for control law SU implemented in the Republic of Estonia, form the manipulated variable ER in hydromechanical controller (GMR) with the help of sensors GMR measure the position of the throttle and parameters SU, depending on the position of the throttle and values ​​SU for the control law implemented in GMR, form manipulated GMR at proper ER via selector dissected manipulated GMR and manipulated ER is supplied to the flow control element (IE) and controls the motor, characterized in that further measures and monitors the rotor speed of the engine, if the speed exceeds the preassigned value form the command and cut off by a selector control action ER and manipulated GMR served on IE and controls engine from the GMR. | F02D41/02
3694 | RU2007109570A | 除了所述燃气涡轮发动机的控制方法 | 2007-03-15 | 未缴年费 | открытое акционерное общество стар (Ru) | 领域 : 发动机和泵。剂本发明涉及推进工程，可用于航空领域中的电子(sau)用于液压机械系统自动控制气体涡轮发动机(CAMELLIA SINENSIS)。物质是本实用新型通过增加(rud)取决于发动机中的控制杆和控制系统根据控制规律实现在GMR参数值，计算ER备用的控制作用，Er失败的情况下，用于燃气涡轮发动机和飞行器可能故障后果分析，如果不可能因故障而控制发动机根据控制规律实现Er，IE Er发送到备用的控制作用，根据控制规律实现GMR，如果因故障发动机控制变得完全不可能从Er，Er的选择器的控制动作中断时，以及控制动作的GMR供给到从GMR IE和控制发动机。本发明 : SAU较高质量较大的操作燃气涡轮发动机的可靠性和飞机的安全性。DWG^1 | 1. A method of controlling a gas turbine engine, comprising the steps that the electronic controller (ER) via ER sensors measure the position of the lever (throttle) settings, and motor control power unit (SU), depending on the position of the throttle and parameters for control law SU implemented in the Republic of Estonia, form the manipulated variable ER in hydromechanical controller (GMR) with the help of sensors GMR measure the position of the throttle and parameters SU, depending on the position of the throttle and values ​​SU for the control law implemented in GMR, form manipulated GMR at proper ER via selector dissected manipulated GMR and manipulated ER is supplied to the flow control element (IE) and controls the motor, characterized in that further in the ER according to the position of the throttle and parameter values ​​SU for control law implemented in the GMR calculated backed manipulated the ER, in the event of failure in the ER analyze the possible consequences of failure to GTE and LA if due to failure becomes impossible to control the motor of the control law implemented in the ER, served on IE backing manipulated ER calculated by the control law implemented in GMR, if due to failure becomes completely impossible to control the engine from the ER via the selector dissected manipulated ER and manipulated GMR served on IE and controls engine from the GMR. | F02D41/02
3695 | FR2913717A1 | 环组件用于例如飞机发动机气体涡轮机，具有对中单元的构成的金属环齿轮和支架，和定心完整的环，其中弹性可变形的片块的旋转环的环围绕轴线 | 2007-03-15 | 放弃 | Snecma Propulsion Solide Sa | 一个整个的环的涡轮机的一气体涡轮机，包括\/理解一个完整的环(10)中只有一个复合的材料部分与陶瓷基质(CMC)，CMC一金属中的所述环的支撑结构包括金属环形支撑(20，30)之间，其CMC中所述环是铺设出，同时允许一差动膨胀至少在径向该环之间的方向成CMC和环形支架，所述的装置(40-42)的对中的所述环在CMC，和在CMC中阻挡的所述环的至少一个元件在围绕其轴线转动。 | CLAIMS1.Turbine ring assembly of a gas turbine, comprising : - a complete ring (10, 110) in a single piece of ceramic matrix composite material (CMC), - a metal support structure for the CMC ring comprising metal annular supports (20, 30; 120, 130) between which the CMC ring is disposed while allowing differential expansion at least in the radial direction between the ring in CMC and annular supports, - means (40-42; 112-122, 114-134) for centering the ring in CMC, and- at least one element (44; 121, 131) for locking the CMC ring in rotation about its axis. | F01D11/08
3696 | CN1800609A | 汽油发动机 | 2005-11-18 | 未缴年费 | 李鱼飞 | 本发明公开了一种发动机，特别是涉及一种运动 合理，节能、转换效率高、无侧向分力的汽油发动机。它是由 燃油点火系统和凸轮轴组成，其上至少设有一个主传动轮组件 的主轴和与主传动轮组件相应的卧式横置动力缸，动力缸中的 活塞杆的一端与设于主传动轮组件边缘上的链条一端铰接。本 发明与现有技术相比，活塞运动更加合理，无侧向分力，缸套 的磨损小且均匀延长大修期，传递给主轴的扭矩的力臂始终处 于最长的位置，更无“死点”，致使动力转换效率明显提高， 使排废气排的净，节能、制造工艺简单，降低成本和能源消耗 少，本发明的发动机可用于其它燃油可燃气，如酒精、汽油、 天然气等燃气，将成为各种车辆、船舶、飞机及其他各种机械 发动机。 | 1、一种汽油发动机，是由燃油点火系统和凸轮轴组成，其特征是其上至少 设有一个主传动轮组件的主轴(16)和与主传动轮组件相应的卧式横置动力缸 (6)，动力缸(6)中的活塞杆(10)的一端与设于主传动轮组件边缘上的链条 (1)一端铰接。 | F02B75/40
3697 | GB2447291A | 一种涡轮喷气发动机发动机具有一旁路流通过所述发动机芯 | 2007-03-08 | 撤回 | Randell John Edward | 一推进装置适合用于一种飞机包括一个压缩机，一(第一)推进气体流19，和一(第二)排出气体流23，该排出气体通过所述推进气体流被至少部分地限定在所述气体流出口，理想地，一种涡轮喷气发动机包括一第一推进流19，该流动通过一压缩机9和一个燃烧器13被排出之前通过该涡轮11，和一第二旁路流21，其行进通过一管道1在所述发动机的芯\/中心和所述喷进入所述的中心形成通过所述涡轮排气。所述旁路\/二次空气可以被纯RAM空气21，或可以具有通过通过所述压缩机\/风扇(参见fig.2)之前被引入到所述的喷流。所述流动到所述的喷墨减少了所引入的所述速度差，和因此降低了噪音。一种独立权利要求需要转向喷空气通过该管道，作为以提供推力的反转。 | CLAIMS 1. A propulsion arrangement for an. aircraft, the propulsion arrangement comprising a body defining a gas inlet, at least one region for compressed air, the or each region being arranged so that compressed gas issued by the or each region can form or contribute to forming a propulsion gas flow, means to form a discharge gas flow, and a gas outlet, wherein the propulsion arrangement is arranged so that the propulsion gas flow at least partially bounds the discharge gas flow at the gas outlet. | F02K3/02
3698 | RU2007107753A | 除了所述燃气涡轮发动机的控制方法 | 2007-03-01 | 未缴年费 | открытое акционерное общество стар (Ru) | 领域 : 发动机和泵。剂本发明涉及一种飞机发动机生产，可用于电子和液压机械自动控制系统(ACS)内的燃气涡轮发动机(gte)。按照本发明，所述分配器设备(DD)的设计位置值的定子叶片而成，与发动机运行时，链接“纯”作为输出信号滞后的问题。后者的输入，预置的定子叶片DD被馈送到被测位置，然后，相对于第一值。台架试验时，如果该差值超过预设限定值，信号故障“和”DD式定子静叶控制信道控制切换到备用控制器。本发明 : ACS由于改进了发动机的可靠性更高。DWG^1 | 1. A method of controlling a gas turbine engine, comprising the steps that the measured rotor speed of the engine and the air temperature at the engine inlet formed value of the relative frequency of rotation of the motor rotor, formed by reduced frequency predetermined position guide blades (ON) of the compressor motor, comparing it the measured position of the blades on at the mismatch between the target and measured values ​​form the manipulated variable to the actuator blade AT, wherein an additional engine is running form of the calculated position of the blades on how the output level of "pure" delay, the input of which is fed a predetermined ON position of the blades, the calculated position is compared with the measured blade ON position blades ON, and if the difference between them is greater than a prescribed value determined during the bench tests, the signal form "Failure control channel" and transferred to the redundant controls on the controller. | F02C9/00
3699 | RU2007107755A | 所述的保护气体涡轮发动机的方法从该喘振 | 2007-03-01 | 未缴年费 | открытое акционерное общество стар (Ru) | 领域 : 发动机和泵。剂本发明涉及一种航空发动机制造，可与电子液压机械自动燃气涡轮发动机控制系统。压缩机喘振状态识别，本发明提出一种计算增加的浪涌准则，并将其与切入/切出设定的选择各气体涡轮式实验。所述准则的情况下超过设定的接入过程中，产生的“喘振”信号。如果所述准则小于内设置的切割，其与切断设定进行比较。为标准超过设定的切断，“喘振”信号被保存。为所述标准小于设定的切断，该“喘振”信号被移除，冷却室被切掉并恢复燃料供给到燃气轮机的燃烧室。本发明 : 提高发动机的可靠性和飞机的安全性。DWG^1 | 1. A method for protecting a gas turbine engine (GTE) of the surge, consisting in that when a surge include a stop valve (CA) and the fuel supply to the combustion chamber (CC) TBG, characterized in that the further identification compressor surge condition criterion calculated surge, comparing test with the settings on and off, is determined for each type of turbine engine experimentally in the case of exceeding the criterion for setting switching signal "surging" and if the criterion is less than the setpoint switching, compare it with the setting off, if the criterion of more than setting off, keep the signal "Surging" if the criterion is less than the setting off, remove the signal is "surging", turn off the CO and resume the fuel supply to the CC GTD. | F02C9/00
3700 | DE4435060A1 | 用于推进机构的非常高飞行飞机 | 1994-09-30 | 未缴年费 | Grob Burkhart Dipl Ing Eth Dr | 所述发动机(1)是封闭在一充空气室(2)。这种加压室作用的空气用于燃烧在所述发动机作为一个储存器。一1和1.2之间的压杆被保持在该室。所述变速箱(3)用于该螺旋桨是安装在所述腔室。所述的低压力之间的离心压缩机(4)和所述的高压力的轴向压缩机(5)是一种进一步的压力容器。在一个双发动机(1，101)安装，两个压力室(2，102)可被连接在一起。类似地，两个二次压力容器(6，106)可被连接。一个加压空气烧瓶独立的所述发动机操作的完成所述的设计。 | 1. Flying aircraft drives for extremely high apparatus, wherein the driver comprises a piston engine with a multistage compressor for the combustion air, wherein, that engine ( 1 ) in an air-filled chamber ( 2 ) is arranged. | B64D27/04
3701 | JPWO2006103774A1 | 一垂直可移动的飞行体 | 2005-03-30 | 驳回 | 石川 力也 | 该飞行体，和机体(10a～一)，并提升发动机(102a1)，姿态控制和发动机，被设置，所述提升发动机，涡轮机驱动气体和一种气体生成装置(200a1)，一气体通过气体涡轮机驱动(20a1)和在一预定方向排出和一个由第一的推力的推力力装置1(204a1，208a1，210a1)和，驱动通过所述的动力通过所述压缩机1以第一截取的环境气体(21a1)几乎推力气体的排出方向所述相同，在一预定方向排出被加入到所述驱动力和驱动力，一第二的推力装置2(214a1，218a1，220a1)和，被设置，所述气体发生器，该飞行体包括一气体-生成材料(1A～一种; 1a(一)利用所产生的气体是。第一的推力装置1，它具有一个旋转力涡轮(204a1，208a1); 第二止推装置2，一个涡轮机是通过所述旋转驱动力和所述风扇(214a1，218a1)，设置下游本发明的风扇和一喷嘴(222a1)，被设置。选择拉拔 : 图2A一 | A flying body including a fuselage and an engine, the engine comprising : a gas generation device that generates gas using a gas generating raw material self-contained in the flying body; a first thrust device that discharges the gas in a predetermined direction to form thrust; A second thrust device that takes in ambient gas using the gas and accelerates and discharges the ambient gas in substantially the same direction as the gas discharge direction of the first thrust device so as to produce a thrust that is added to the thrust. | F02K1/78
3702 | JP4146049B2 | ·飞机气体涡轮用于发动机控制装置 | 1999-10-05 | 未缴年费 | Honda Motor Co Ltd | 在一种用于一种燃气涡轮机控制系统的航空发动机，不使用该发动机入口传感器，该发动机进条件数据包括所述进气空气温度和所述进气空气压力是基于估计在至少在所述检测到的旋转所述涡轮的速度，所述检测到的所述涡轮的进口压力和所检测的大气压力，等通过推理。因此，该系统可以除去所述发动机的入口传感器(它是通常昂贵)和代替，使得以估计所述发动机进条件数据所必需的用于控制该发动机具有一个相对简单的配置。 | While connecting to the computer mounted in the body equipped with the said engine, it is the said engine entry condition data estimation means, E. Data entry means to input engine entry condition data calculated by said body mounting computer, F. Judgment means which judges whether inputted said engine entry condition data are compared with estimated said engine entry condition data, and it corresponds, AndG. Determination means determined as failure arose to said body mounting computer when it is judged that inputted said engine entry condition data and estimated said engine entry condition data do not correspond, These are provided, The control apparatus of the aircraft use gas turbine engine of Claim 1 characterized by the above-mentioned. | F02C9/00
3703 | GB404471D0 | 飞机燃气涡轮发动机 | 2004-02-28 | 未缴年费 | Rolls Royce Plc | 一种飞机燃气涡轮发动机，包括连接到起动马达的第一液压泵和连接到高压压缩机的第二液压泵。 发动机布置成使得在起动期间，起动马达驱动第一泵，以泵送液压流体以作为马达操作第二泵以驱动高压压缩机。 在运行期间，第一和第二泵连接到飞机液压系统。 | 无 | F01D25/20
3704 | US20070292273A1 | 具有陶瓷尖端的涡轮叶片 | 2005-08-18 | 未缴年费 | Florida Turbine Technologies, Inc. | 一种用于燃气涡轮发动机的叶片，其中叶片由金属材料制成的叶片部分形成， 以及由陶瓷材料制成的尖端部分，该尖端部分形成整个刀片长度的至少10%，使得刀片比全金属刀片轻。 刀片的陶瓷尖端允许刀片经受更高的温度环境，而不会像在全金属刀片中发生的那样损坏刀片。 | 1. A gas turbine blade, comprising : A root portion having means to secure the blade to a slot in a rotor disc; A blade portion extending from the root portion; and, A tip portion extending from the blade portion, the blade portion being made of a metallic material, and the tip portion being made of a ceramic material, the tip portion forming at least 10% of the length of the gas turbine blade. | B64C27/46
3705 | DE102007009134A1 | 一个气体涡轮机的压缩机 | 2007-02-24 | 撤回 | Mtu Aero Engines Ag | 本发明涉及一种压缩机，在特定的高压力压缩机，一个气体涡轮机，在特定的气体涡轮机航空发动机，与在至少一个转子-侧laufschaufelkranz和与在至少一个定子-侧向导向叶片环，由此被形成用于从几个导向叶片是或每个导向叶片环段，其中每个导叶段从多个单铲被形成。根据本发明是在每个导向叶片段(10)在相邻的至少一个导向叶片环单铲(11; 12; 12，13; 13，14)在径向外部，面对表面永久地连接，而所述相同的在径向上的所述内侧，面对表面是不连接。 | Compressor, in particular high-pressure compressor, a gas turbine, in particular a gas turbine aircraft engine, with at least one rotor-side blade ring and having at leasta statorseitigenseitigen vane ring, wherein the or eachVane ring is formed of several vane segments, and each nozzle segment formed from a plurality of individual bladesis, characterizedThat within each guide vane(10) At least one guide vane adjacent individual blades(11. 12; 12. 13; 13. 14)to radially outward, toopposingsurfacesare permanently connected, whereas at the same radialinboard, oppositesurfacesare not joined together. | F02C3/04
3706 | US20080203235A1 | 用于测量涡轮叶片装置 | 2006-11-02 | 未缴年费 | General Electric Company | 一种用于测量蒸汽轮机中被侵蚀的涡轮叶片的弦长的侵蚀量规，所述侵蚀量规可包括 : 钳口，所述钳口包括包括下钳口表面的下钳口和包括上钳口表面的上钳口，使得所述下钳口表面和所述上钳口表面彼此相对； 滑动标尺，所述滑动标尺将所述下颚连接到所述上颚，其中所述滑动标尺的第一端固定到所述下颚，并且所述滑动标尺的第二端滑动通过所述上颚，使得所述下颚表面和所述上颚表面之间的距离可以改变； 以及电子深度计，其确定所述下钳口表面与所述上钳口表面之间的距离。 下钳口表面可包括谷插入件。 | 1. An apparatus for taking measurements, comprising : a jaw comprising a lower jaw that includes a lower jaw surface and an upper jaw that includes an upper jaw surface such that the lower jaw surface and the upper jaw surface oppose each other; means for varying the distance between the lower jaw surface and the upper jaw surface; means for determining the distance between the lower jaw surface and the upper jaw surface; andwherein the lower jaw surface includes a valley insert. | B64C3/14
3707 | US20080203236A1 | 具有薄后缘CMC翼型 | 2007-02-27 | 未缴年费 | Siemens Energy, Inc. | 一种可用于燃气涡轮发动机中的翼型件(10)，包括陶瓷基复合材料(CMC)元件(12)，其延伸以限定翼型件的前缘部分(14)和翼弦部分(16)，以及单独形成但连接的后缘元件(18)，其限定翼型件的期望薄的后缘，而不需要使用过小的弯曲半径来增强CMC元件中的纤维。 所述后缘元件可包括多个互锁元件(26)，所述互锁元件(26)延伸穿过所述CMC元件的后缘附接壁(22)并在所述后缘附接壁(22)之间提供机械附接。 或者，后缘元件可以粘接或烧结到CMC元件上。 冷却空气插入件(60)可以设置在CMC元件的冷却空气腔(64)内，并且可以包括延伸到后缘元件中以将冷却空气输送通过后缘元件的冷却管(66)。 | 1. An airfoil comprising : a ceramic matrix composite element defining a leading edge portion and a chord portion of an airfoil; anda trailing edge element supported by the ceramic matrix composite element and defining a trailing edge portion of the airfoil. | B64C3/00
3708 | US20040045767A1 | 使用动态自适应的Herschel-Quincke管降低涡轮风扇发动机的风扇噪声的组件和方法 | 2003-08-18 | 未缴年费 | Rohr, Inc. | 一种用于降低飞机发动机噪声如涡轮风扇发动机噪声(730)的组件，包括 : (i)至少一个管“H-Q”，该管具有入口端(738)，出口端(740)和其间的中心管部分； 和(ii)至少一个可操作地互连到至少一个管的致动器，其中所述致动器能够引起所述管的动态响应。 本发明的组件可用于降低噪声的方法，该方法包括 : (a)提供用于在具有至少一个入口的公开内容内产生围绕内表面的非均匀噪声能量的装置； (b)提供一种用于降低噪音的组件，包括 : (i)至少一个具有入口端，出口端和其间的中心管部分的致动器，和(ii)至少一个可操作地互连到至少一个管的致动器，其中所述致动器能够引起所述管的动态响应； 以及(c)将所述非均匀噪声的至少一部分引导到所述组件中。 | 1. An assembly for reducing noise comprising : (i) at least one tube having an inlet end, an outlet end and a central tube portion therebetween; and (ii) at least one actuator operatively interconnected to at least one tube, wherein the actuator is capable of causing dynamic response by the tube. | F01N7/18
3709 | EP1265030A1 | 具有柔性护罩的陶瓷基复合材料燃烧室的安装 | 2002-06-04 | 期限届满 | Snecma | 所述的飞机气体涡轮发动机被保持在位置被一个柔性连接环，它被制成的金属在扇区(56，60)。一个端部(5a6a，6a～一)所述环是固定的(50，52)到该燃烧腔室和第二端，其形成一凸缘，被固定(54，58)到所述包络。该环可以被螺栓连接到该燃烧腔室。该连接环可被开孔，用于通风。 | Turbomachine comprising, in a shell of metal material (12, 14) and in a flow direction F of the gas, an injection assembly of a fuel (20, 22), a combustion chamber made of composite material (24), and a distributor sectorized metallic material (42) forming the input stage paddle fixed (44) of a high pressure turbine, characterized in that said chamber combustion is maintained in position by a sectorized flexible sleeve material metal (56, 60) having a first end (56a, 60a) is fixed by first fastening means (50, 52) to said combustion chamber and a second end flange (56b, 60b) is secured to said shell by second fastening means (54, 58). | F23R3/60
3710 | CN101245733A | 航空活塞发动机油封装置及油封方法 | 2008-03-18 | 驳回 | 北京航空航天大学 | 本发明公开了一种航空活塞发动机油封装置及油封方法，其中油封装置主要由油封油箱、蓄电池、燃油泵、回油管路、供油管路组成，能够给发动机提供油封油。油封方法通过油箱加油、连接管路，排空管路空气、发动机起动，开始油封、冷转补油四个步骤，在不拆装管路和化油器的情况下完成发动机油封，可应用于四冲程航空活塞发动机；而且油封设备结构简单、操作方便。 | 1、航空活塞发动机油封装置，其特征在于：所述的装置主要由油封油箱、蓄电池、 燃油泵、回油管路和供油管路组成，在油封油箱上还设有加油口、出油口、回油 口和液位仪，燃油泵设置在供油管路上靠近油箱一侧，蓄电池固定在蓄电池支架 上，回油管路和供油管路的一端分别连接在油封油箱的回油口和出油口，另一端 在油封时分别与发动机连接。 | F02B77/04
3711 | GB2446441A | 双缸致动器装置用于航空发动机喷嘴和换向器 | 2007-02-06 | 撤回 | Goodrich Actuation Systems Ltd | 一个致动器装置包括一在第一第一活塞12往复运动缸10和包括一第一杆14突出从第一气缸10。一第二活塞24在一个第二是可往复运动缸22和包括一第二从第二杆34突出缸22。第二缸22是由第一活塞12进行，还所描述的是一种装置包括一个故障保护口第二气缸中用于曝光到回压，其是obscurable由第二活塞24由此所述致动器可以被保持在一个故障保护条件下，当供给压力是施加以第二的活塞控制端口30。一种装置用于锁定第一和第二杆在一起时，第二是扩展包括一个倾斜的柱塞80迫使球90进入凹槽94第一活塞延伸的压力下。第二活塞驱动一可变的空气风扇喷嘴(vafn)和第一活塞带动一推力换向罩在一飞机发动机。 | CLAIMS 1. An actuator arrangement comprising a first piston reciprocable within a first cylinder, the first piston including a first drive rod protruding from the first cylinder, a second piston reciprocable within a second cylinder, the second piston including a second drive rod protruding from the second cylinder, wherein the second cylinder is carried by the first piston. | F15B15/14
3712 | IN2063DEL2007A | 用于使用与涡轮机翼片组件和组装所述相同的方法 | 2007-10-01 | 放弃 | General Electric Company | 一涡轮组件被设置，所述涡轮组件包括一转子轮(14)包括在至少一个燕尾槽限定其中，在至少两个叶片(16)，其每个包括一个轴向-入口的燕尾(22)，一尖端(34)和一个翼面(30)在它们之间延伸，每个所述至少两个叶片耦合到所述转子的轮通过所述的燕尾槽; 和一桶盖(42)，所述桶盖连接到所述的所述至少两个叶片尖端这种使所述桶盖大致围绕所述转子轮。 | 1. A turbine assembly, said assembly comprising : a rotor wheel (14) comprising at least one dovetail slot defined therein; at least two buckets (16) that each comprise an axial-entry dovetail (22), a tip (34) and an airfoil (30) extending there between, each of said at least two buckets coupled to said rotor wheel via said dovetail slot; and a bucket cover (42), said bucket cover coupled to said tip of said at least two buckets such that said bucket cover substantially circumscribes said rotor wheel. | B64C11/04
3713 | DE102007004274A1 | 气体-涡轮发动机，在特定的航空发动机 | 2007-01-23 | 撤回 | Voith Patent Gmbh | 本发明涉及一种燃气涡轮发动机，特别是一种飞机发动机，包括一个燃烧腔室和一个气体涡轮机用于产生驱动功率和\/或推力，一种压缩机，其具有在至少两个阶段，包括一个低-压压缩机和一个高-压力的压缩机，其可在至少可间接地通过所述气体涡轮机驱动顺序以压缩的空气中或一气体混合物用于该燃烧腔室，其分别各设置有一驱动轴。本发明为其特征在于，通过所述以下特征 : -所述高-压力的压缩机可以被驱动通过所述低-压压缩机通过一个转矩的装置-该驱动轴之间传递驱动连接的所述低-压力的压缩机和所述驱动轴所述高-压力的压缩机; -一个可控的流体动压机是设置在所述顺序中驱动连接到发送该整个驱动动力从所述驱动轴的所述低-压压缩机到所述高-压力的压缩机所述驱动轴或一些的所述驱动功率。 | 1. Gas turbine engine, in particular an aircraft engine, with a combustion chamber 1.1 ( 1 ) and a gas turbine ( 2 ) and/or thrust motive power generation; 1.2 in at least two compressor with a, comprising a low-pressure compressor ( 3 ) and a high pressure compressor ( 4 ), indirectly from the gas turbine ( 2 ) can be driven, air or a gas mixture to the combustor ( 1 ) to density, and each having a drive shaft ( 3.1 , 4.1 ) have; characterized in that : the high pressure compressor 1.3 ( 4 ) via a torque-transmitting drive connection between the drive shaft ( 3.1 ) of the low-pressure compressor ( 3 ) and the drive shaft ( 4.1 ) of high pressure compressor ( 4 ) from the low-pressure compressor ( 3 ) driveably, a controllable hydrodynamic drive-machine 1.4 and the transmission in the power of the low-pressure compressor drive shaft all ( 3.1 ) compressor drive shaft with the high pressure ( 4.1 ) or part of the drive power is provided. | F02C7/36
3714 | DE202007002169U1 | 中间冷却器 | 2007-02-09 | 期限届满 | Mann & Hummel Gmbh | 该空气冷器具有冷却介质-热器在其所述带电的空气被引导。所述冷却介质流动在一个空气热换热器和冷却以代替通过所述气流。所述热交换器下方形成为一个45°的角度在一管线。所述带电的所述直径航空公司所述热交换机的分组相对应的所述高度。 | Intercoolerfor chargedmotors or Internal combustion engines, wherein the charge air via a charge air / coolant heat exchangeroutis and the refrigerantitselfa coolant / air heat exchangerflowsand a coolingis carried by the air stream and the heat exchanger at an angle> 45 ° in aPipe (charge air pipe) is fitted, wherein the diameterthe charge air line substantially to the height of the heat exchanger packet corresponds. | F02B29/04
3715 | EP1329382A2 | 发动机一体的辅助动力单元 | 2003-01-13 | 期限届满 | United Technologies Corporation | 所述的本发明涉及一种发动机一体的辅助动力单元。该发动机10包括一高压力卷筒，其包括一高压力压缩机20连接到一个高压力的涡轮22和一低压力阀芯，其包括一低压力的压缩机12连接到一低压力涡轮14。该发动机还具有一个系统用于独立地操作所述高压力阀芯，从而允许所述的高压力卷轴以功能作为一种辅助动力单元。 | An engine (10) having an integrated auxiliary power unit comprising : a low pressure spool including a low pressure compressor (12) and a low pressure turbine (14); a high pressure spool including a high pressure compressor (20) and a high pressure turbine (22); andmeans for independently operating said high pressure spool so that said high pressure spool functions as said auxiliary power unit. | B64D41/00
3716 | EP1710426A2 | 复合-超声-调整-喷嘴 | 2006-03-11 | 撤回 | Kaniut, Herbert Maximilian | 该领域的应用是一个补充到一基本构思用于一种新型的内燃发动机与该名称 : ，注射器-离心-涡轮-发动机(ICT-发动机)用于道路车辆，和注射器-离心-喷-发动机(icj-发动机)用于飞机。所引入的一超声波喷射器在所述涡轮的位置和所述旋转式压缩机，和所述引入的一个气体-用于所述混合气体的分解是本发明公开了一种离心机。在特定的用于飞机，我们目前使用的涡轮机-从致命的涡轮-叶片crackings受到发动机，其通常在飞机碰撞的结果。这可以被消除了由所述的新型发动机。-但还所述automobilists将具有一个利润，通过Ca。30%的还原在燃料消耗，引起从去除所述发动机的冷却和发动机摩擦。该申请的申请的应用提高了一种必需组分的所述提到的新型发动机上方，它是该复合-超声-调整-插-喷嘴，固定它所用以下的目的是 : 1)的聚焦所述的喷流; 2)所述抽吸的效果增加; 3)所设计的改进; 4)加入的一种四-维(4-d)引导; 5)抑制所述发动机的声音。还所述传统的插头-喷嘴将在所述相同的方式被改进，使它兼容与所述的新型喷射器式离心机-涡轮机\/喷式发动机。 | 1) The Combi-Supersonic-Adjusting Nozzle is an improved adjustable Combi-Flug/Laval-Nozzle for the novel I njector-Centrifuge-Turbine-Engine (ICT-Engine) and the I njector-Centrifuge-Jet-Engine (ICJ-Engine) and German application No. 103 02 041.1-13 according to my US-application No. : 10/757, 596, 2) the combi-supersonic-adjusting-nozzle consists of a gas-jet discharge orifice (140) of the combustion chamber, the central plug (182), the operation ring (87), several supporting stays (152), and the operation apparatus (6), 3) said central plug consists of an inflow-funnel (5/70), an adjusting slider collet (4/69), and the Laval-nozzle, coaxially arranged in the nozzle plug, 4) said gas-jet discharge orifice (140) forms together with the central plug (182) the ring throat of the nozzle with the flow-direction through the ring throat conically from outside to inside, which flow being further turned round into the main flow direction of the engine and conducted parallel, 5) the nozzle comprises further a mechanical operation apparatus (6), which is positioned outward of the nozzle, 6) said adjusting slider collet (4/60) has several star-like radially arranged outer supporting stays (152), which are pointing outwards, and are fastened to an operation ring (60/87), surrounding the nozzle, at which design said supporting stays are keeping the central-plug in position, 7) at said design, said central nozzle plug (182), said slider collet (4/69), and the radial inner portions of said stays (152) are lying in the hot supersonic region of the flow, whereas the radial outer portions of said stays are already lying in the cold region of the inducted fresh air flow, 8) the said mechanical operation apparatus (6) is attached to said operation ring (60/87), and moves forwardly and rearwardly the described aggregate, comprising said central plug (182), supporting stays (152), and operation ring (60/87), in ordet to change geometrically the ring throat of the nozzle, and vary the gas flow area through the nozzle, the IMPROVEMENT comprising : 9) said plug-nozzle and Laval-nozzle being optimized by a closely cooperating package of inventive means for focusing of the jet-stream, 10) said package of inventive means for focusing of the jet -stream comprising : an additional supersonic flow guide-shell (145), an additional supersonic flow guide-ring (146), and several additional small supersonic auxiliary nozzles (148), 11) said supersonic flow guide shell (145) being prefered circular in cross-section, surrounding said adjusting slider collet (4/69), being at the stream entrance on the inside strongly divergent, and after an inside coaxial wall-inclination, cyl indrical or slightly divergent, divergence angle ε ; the function of the supersonic flow guide shell (145) being the focusing of the jet stream, 12) said supersonic flow guide shell (145) having at its stream exit a turbulence intensifier (150), in the shape of a rising corrugation, with corrugation grooves parallel to the flow, 13) said supersonic flow guide ring (146) being also prefered circular in cross section, also surrounding the adjusting slider collet (4/69) of the central nozzle plug (182), and being positioned inside of the supersonic flow guide shell, 14) said supersonic flow guide ring (146) having the function of supporting the focusing of the jet stream, by catching the supersonic gas flow-part (143), which farther downward obl iquely flows away from said adjusting slider collet (4/60), and both means : said guide shell (145) and said guide ring (146) are focusing and guiding more effective the flowing gas stream into the nozzle main flow direction, by their inner oblique shockwaves (174a and 174b), 15) said supersonic flow guide ring (146) having in longitudinal section the shape of a flat triangle : pointed at the leading edge and pointed at the trailing edge, and blunt at the middle angle, with slightly rounding, 16) said guide ring (146) being in its inner opening slightly divergent, divergence angle η, being on the leading outside adge also divergent, with a divergence angle nearly parallel to the arriving supersonic flow (143), 17) said supersonic flow guide ring (146) being at the outer trailing end convergent, convergence angle (ξ), by which between said guide shell (145) and said guide ring (146) is formed a diverging ring slot : (ε + ξ), 18) said supersonic, flow guide ring (146) and said adjusting slider collet (4/69) with convergence angle (π) is also forming a diverging ring slot : (η + π), 19) both said diverging ring slots having the funktion again to expand the gases, being in said shockwaves (174a and 174b) partially compressed, in order to increase the supersonic speed in the nozzle, and produce an additional thrust , 20) said supersonic flow guide shell (145) and said supersonic flow guide ring (146) being by means of said supporting stays (152) also connected with said operation ring (60/87), to which is connected said operation apparatus (6), at which design said guide shell (145) and said guide ring (146) and again said central plug (182), and said radial inner portions of said stays (152) are lying in the hot supersonic region of the flow, whereas the radial outer portions of said stays and the operation ring (60), as well as the operation apparatus (60/88) are again lying in the cold region of the inducted fresh air flow, 21) said described aggregate comprising said central plug (182), supporting stays (152), guide shell (145), guide ring (146), said small supersonic auxiliary nozzl es (148), and operation ring (60) now commonly being moved forwardly and rearwardly, in order to change geometrically the ring throat of the nozzle, and vary the gas flow area through the nozzle, 22) said small supersonic auxiliary nozzles (148) being arranged on the ends of small supersonic flow gas ducts (147), which star-like are positioned on the outside of said supersonic flow guide shell (145), 23) said small supersonic fl ow gas ducts (147) being inclined toward the main flow direction of the nozzle, and being fed by the portion of the supersonic gas flow (143), which obliquely departs from the central plug, 24) in said small auxiliary nozzles (148) the flow is also deflected into the main flow direction of the nozzle by small oblique shockwaves (174b), and parallel straightened, 25) after said small oblique shockwaves (174b) in said small auxiliary nozzles (148), said small nozzles being sidewards widened, to enable sideward directed evaiding flows (153), in accordance with the gas dynamics, 26) in said small auxiliary nozzles (148) the gas flow expands and accelerates supersonically, 27) said small auxiliary nozzles (148) admitting an initial suction injector (149), being formed as a ring-gap between said guide-shell (145) and said operation ring (60/87), to intensify the suction effect of the engine, 28) said small auxiliary nozzles (148), at the propelling nozzle (85) for an air-jet propulsion, produces a slower jacket-flow round about the jet-stream, in order to suppress the engine sound, radiated from the engine, 29) said Combi-Supersonic-Adjusting-Nozzle being also provided for rocket engines, which are also internal combustion engines, operating with a continually flowing gaseous working fluid, and having a continuous combustion. | F02K7/08
3717 | CA2296047A1 | 集成反涡轮喷气发动机的推进喷嘴 | 2000-01-11 | 期限届满 | Snecma | 所述推进喷嘴具有一个喷射通道(7)中的一个外壳体(9)与热(14)和冷(16)百叶窗和一推力换向系统(30)与两个相同的翼片(31，32)是枢轴在所述后端部的所述喷射通道中的任一个上侧的其轴线的对称性(12)。所述喷嘴包括一个系统用于移动所述翼片取过程中开-关断，在所形成的一个动力缸(50)之间的支撑臂(33，34)，和所述冷快门被设计以保证一种无障碍-空气动力学轮廓与该翼片在采取-关和巡航配置。 | Claim 1. A turbojet engine injector nozzle mounted on a supersonic aircraft, The type comprises a spray channel (7) arranged in an outer fairing (9), And the flow of gas flows in operation through the injection channel, a series of thermal baffles (14) pivotably mounted at the downstream end (15) of the channel (7), a series of cold flaps (16) pivotably mounted at the downstream end (17) of the fairing (9), comprising two eyelids (31, 32) pivotably mounted downstream of the injection channel (7), said two eyelids (31, 32) potentially occupying, active or reverse thrust positions on either side of the plane of axial symmetry, wherein they project laterally in the gas jet downstream of the flaps to deflect the gas jet forward, inactive or direct injection positions, wherein they are in extensions of the cold baffles (16) for controlling the thermal flaps depending on the flight configuration Arrangements for wings and cold flaps, and for controlling the eyelids (31, 32) of the means (35, 36) to switch from said inactive position to said active position, or from said active position to said inactive position, characterized in that said inactive position further comprises means (50) for moving said two eyelids (31, 32) away from said plane of axial symmetry in said take-off configuration. | F02K1/60
3718 | UA34036U | turboaerodynamic悬架上的飞行器 | 2008-02-21 | 期限届满 | Tsiurenko Valentyn Andriiovych | 飞行器与turboaerodynamic悬架由工作导频设置有驾驶舱导航仪器，自重力涡轮，其位于上游的中心横线，与一中空的容器的形式截头四棱锥，它设有平面截面的下部中的褶皱，是一种形锅上平面与牵引发动机根据需要的开发的改性，与侧翻的小推力发动机，与着地轮系统，该飞行器具有截平面平行六面体的形式在额部和椭圆形的后单元。本实用新型允许开发的速度修改发动机的气态介质在正面无阻力飞机的平面与空气射流均匀分布。 | Airborne aircraft on a turbo-aerodynamic suspension which consists of a pilot cabin equipped with navigation devices, and in one of its frontal planes one or more self-gravity turbines, self-gravitation The turbine, located in front of the central transverse axis, is hollow Capacity in the form of a cut rectangular pyramid, which is equipped with a detachable one Sets in the lower part of the plane, the upper plane of which is a curved pallet with a traction engine for the necessary development of modifications, with side motors small traction of turning, with the system of landing wheels, and the aircraft has the form a parallelepiped with a cut plane in the frontal part and an oval in the rear part of | B61B13/08
3719 | FR2726536A1 | 插接装置具有锁定自动-活化 | 1994-11-08 | 期限届满 | Barre Bernard | 一密封件包括一本体(11)与一凹槽(8)在一个端部接合，由一个扳手，和一个螺杆螺纹(2)在所述其它端部用于接合一个互补的螺纹螺纹(7)中的一个开口(6)的一壳体(3)。一种锁定环(31)通过一个弹簧偏置在所述密封件(1)和一互补的锁紧环(47)。在所述开口具有不对称的齿旋-在为完成时，该互锁和卡扣在一起，以防止松脱的该环。所述齿侧面是接合一个的另一在松开是然而充分倾斜以使强制拧松使用一扳手。一种裙部(14)保护所述机构和作用作为一个邻接在该位置中完全旋-。所述密封件使锁定和开锁，需要不直接手动操作和飞机中是特别适合用于内窥镜插入开口发动机。 | CLAIMS1.Sealing device comprising a plug (1) intended to be placed on a threaded orifice (6) or to be removed therefrom, respectively by screwing and unscrewing, comprising a body (11) carrying a thread (2), and means of stop (12) opposing the spontaneous unscrewing of the cap, characterized in that the meansstop arefrommeanslocking andofunlocking(31, 28, 47)automaticallyactivatedbythe rotationfromCork(1) and itsprogressioncorrespondinginmeaningof the axis. | B65D55/14
3720 | RU2007101124A | 组合飞机发动机 | 2007-01-10 | 撤回 | болотин николай борисович (Ru) | 1。所述的组合飞机发动机，其含有气体涡轮发动机与该轴的发动机，通过所述压缩机，通过燃烧室，下它被供给所述的燃料线从燃油泵，通过涡轮和由射流喷嘴，其是相差关于该事实 : 在所述轴的发动机上建立所述发动机的[stirlinga]。2。所述的组合飞机发动机在[P]。1，它被其特征在于，通过该事实 : 施特林的发动机含有在至少一个工作缸，建立作为所述涡轮在该流，和在至少一个展宽缸，建立所述工作缸的上方在[potoku]。3。所述的组合飞机发动机在[P]。1或2，其被其特征在于，通过该事实是每个展宽缸具有一个套，它形成所述冷却腔，用于该气缸的所述起见，该冷却腔的旁边是连接所述入口与所述空气进气分支管，和输出基于所述冷却腔上是连接与所述的反应性[soplom]。4。所述的组合飞机发动机在[P]。1，它被其特征在于，通过该事实 : 所有展宽缸被部分地或完全建立所述整流罩内围绕所述的喷墨喷嘴。 | 1. Combined aircraft engine comprising a gas turbine engine with a motor shaft, a compressor, a combustion chamber, which are connected to the fuel pipe from the fuel pump, the turbine and the jet nozzle, characterized in that mounted on the motor shaft of the Stirling engine.
3721 | RU2329403C2 | 保护气体涡轮发动机的方法在搜索 | 2006-08-11 | 未缴年费 | Otkrytoe Aktsionernoe Obshchestvo Star | 领域 : 发动机和泵，物质 : 本发明涉及飞机发动机工程和能被用于在电子液压机械自动控制系统(acs)预期用于燃气涡轮发动机(gte)。本发明的新颖性由在其，与所述关-关阀(aov)切断，燃料被供给在所述的“节气门-下”(td)条件下在所述发动机燃烧室(CC)如果，后恢复进给所述燃料到CC，火不模和振荡也不开始再次，所述燃料计量泵(fmp)是使用以增加燃料流动速率为CC半作为缓，与所述发动机拾取特性相比; 以一值，其允许由该发动机转子转速保持在所述水平前到所述力矩的波动。效果 : 较高的发动机的可靠性和safety.1划出 | The method of the protection of the gas-turbine of [dvigatel] (ГТД) from the surging, [zaklyuchayushchiys] before the fact that with the aid of the signaling apparatus of the surging of [opredel] quarter deck the beginning of the surging of compressor, include the valve of stop (КО) and cut off supplies of fuel beside the combustion chamber (КС) GTD (gas-turbine engine) down the given number let us lie, [zavis] [shchee] from the characteristics GTD, after [istecheni] of this time turn off TO and [vozobnovl] quarter deck the supply of fuel in KS GTD, [otlichayushchiys] by the fact that additionally simultaneously with the start [ko] is set the measuring hopper of fuel (ДТ) before the position, which corresponds to the fuel consumption under the conditions “idling” (mH), after [vyklyucheni] [ko] in KS will be given the expenditure mH, if after [vozobnovleni] of the supply of fuel in KS to [plam] not [pogaslo] and there is no repeated surging, with the aid of [DT] is increased the fuel consumption in KS against the rate of acceptance to the value, which preceded the moment of surging. | F04D27/02
3722 | RU2329404C1 | 保护气体涡轮发动机的方法在搜索 | 2006-10-05 | 未缴年费 | Otkrytoe Aktsionernoe Obshchestvo Star | 领域 : 发动机和泵，物质 : 本发明涉及飞机发动机工程和能被用于在电子液压机械自动控制系统(acs)预期用于燃气涡轮发动机(gte)。本发明的新颖性由使所述燃料计量泵中的(fmp); 另外，在一个与所述关-关阀(aov)中的切割时间，被设定到一位置相应的对燃料流率在所述的“节气门向下”条件(td)。与所述AOV切断，燃料被供给在所述TD条件下在所述发动机燃烧室(CC)如果，恢复进料后所述燃料到CC，火不不模和振荡也不开始再次，所述fmp是使用以增加燃料流动速率为CC半作为缓，与所述发动机拾取特性相比，以一值，其允许由该发动机转子转速保持在该水平振荡前到所述的力矩。效果 : 较高的发动机的可靠性和safety.1划出 | The Method of the protection of gas turbine engine (ГТД) from the surging, which is consisted in that with the aid of the signaling apparatus of surging is determined the beginning of the surging of compressor, they include the valve of stop (КО) and cut off supplies of fuel into the combustion chamber (КС) GTD (GAS-TURBINE ENGINE) to the preset time, which depends on the characteristics GTD, after the expiration of this time they turn off TO and renew the supply of fuel in KS GTD, which is characterized by the fact that additionally simultaneously with the start KO is set the measuring hopper of fuel (ДТ) in the position, which corresponds to the fuel consumption under the conditions “idling” (MH), after disconnection KO in KS will be given the consumption MH, if after the renewal of the supply of fuel in KS flame not pogaslo and there is no repeated surging, with the aid of DT increases the fuel consumption in KS doubly slower, than requires the program of pick-up, to the value, which ensures the maintenance of the frequency of the rotation of the rotor of engine, which preceded the moment of surging. | F04D27/02
3723 | RU74978U1 | 两-部分离心-齿轮泵 | 2007-04-05 | 期限届满 | федеральное государственное унитарное предприятие московское машиностроительное производственное предприятие салют (фгуп ммпп салют ) (Ru) | 本发明的[otnosits]到所述的飞机发动机施工，在特定到所述离心-齿轮泵的[DL]本发明的润滑系统的气体涡轮发动机。两-部分离心-齿轮泵含有所述壳体，内腔之前的，其分别位于两个覆盖，两个成对的齿轮与所述叶轮，两个轴，超过其每个的是建立在一个; 所述各一对齿轮与所述的叶轮，壳体是与一个执行接头，覆盖所述壳体之前被固定与它们所形成的每个的和所述的泵壳体的一个部分，在其上放置一个一对齿轮与所述叶轮的。两个部分与每个其它的泵被报告。的厚度B比以所述的直径d[nach]。[DL]的各齿轮的[sostavl]的[等人]0，16-0，20。技术结果在该点的[vlennogo]isobrettnot-一个在所述泵的能力增加，装配工艺的有效性，并且还可靠性的所述的工作泵，6[Z]。[P]。的公式，3illus。 | 1. Two-section centrifugal- gear pump, which contains the housing, before internal cavity of which are located two covers, two pairs of gears with the impellers, two shafts, beyond each of which are established on one of the gears with the impellers of each pair, отличающийс by the fact that the housing is executed with one joint, in this case the covers are fixed before the housing with the formation by each of them and the housing of one section of pump, in which one pair of gears with the impellers is placed, moreover both sections of pump are reported with each other, and the ratio of thickness b to the diameter d [beginning] of дл of each gear of составл of ет 0, 16-0, 20. | F04D13/12
3724 | CN100402223C | 燃气轮机高压涡轮叶片叶尖裂纹修复工艺方法 | 2005-06-22 | 未缴年费 | 中国科学院金属研究所 | 本发明属于金属表面裂纹修复方法，具体为一种燃气轮机高压涡轮叶片叶尖裂纹修复方法。其具体方法为先根据燃气轮机高压涡轮叶片尖部裂纹情况打磨开口彻底去除裂纹，然后采用低热输入焊接工艺在补焊区进行堆焊，对修复后的叶片进行热处理。该发明的优点：工艺方法简单，不需真空和预热，对叶片基材损伤小，实现了高压涡轮叶片叶尖裂纹的无损修复，降低了修理成本。本发明方法不但可用于修复燃气轮机高压涡轮叶片叶尖裂纹，还可以用来修复汽轮机、烟气轮机及其它涡轮机构高压及低压叶片叶尖裂纹。用该工艺方法修复的航空发动机高压涡轮叶片已通过368小时长期台架试车考核。 | 1.一种燃气轮机高压涡轮叶片叶尖裂纹修复工艺方法，其特征在于，根据燃 气轮机高压涡轮叶片尖部裂纹情况采用相应显微打磨机械开口彻底去除裂纹；然 后在气体保护下采用低热输入焊接工艺在叶尖打磨开口区进行堆焊，先采用高能 微弧火花沉积电极预置底层，然后激光焊接在补焊区层层堆焊直至填满整个补焊 区；再对修复后的叶片进行恢复性能热处理。 | B23P6/00
3725 | DE102006058343A1 | 气体涡轮机用于飞机发动机油分离器，具有过滤器单元可移动的旋转和设置在壳体中，其中过滤单元包括空气出口的下游，以过滤单元，和力施加装置设置过滤器的上游单元 | 2006-12-11 | 未缴年费 | Rolls-Royce Deutschland Ltd & Co Kg | 本发明是指以一个气体涡轮机具有一个壳体6油分离器，其具有一入口1被设置; 由此，在该壳体6的filterelement4中可移动的旋转被设置，其与一空气漏极5的下游所述filterelements4被设置，其中所述壳体6覆盖在至少一个lablass7，通过该事实，其特征在于 : currentup所述filterelements4的装置3被设置用于该创建的静电的力。 | Gasturbinenölabscheider with a housing (6)which with an inlet (1) Is provided, wherein in thehousing (6) A displaceable in rotation filter element(4) Is disposed, which with an air vent (5)downstream of the filter element (4is), wherein thehousing (6) At least one oil drain(7) Which characterizedThat upstreamthe filter element (4) Medium (3) For applyingare disposed of electrostatic forces. | F02C7/06
3726 | GB810279D0 | 军用或民用飞机涡轮发动机或涡桨 | 2008-06-05 | 申请终止 | Panagiotis Karogiannis |  | 无
3727 | CA2328067A1 | 气动发动机 | 1999-04-07 | 期限届满 | Kownacki Charles D; Spin Master Toys Ltd | 一种用于气动操作的玩具中使用的流体发动机如轮式车辆或飞机包括一发动机具有一流体输入腔，其是在连续流体连通的具有一压缩的空气源(10)，一流体输送空腔，其是在连续通信与一个活塞腔的边界由一可移动的活塞(54)安装在一缸构件(56)，其是分离从所述流体输入腔通过一个壁具有一阀开口(62); 和从所述流体输送腔排气孔，它被分离。一种阀杆(68)是可移动地容纳到开口所述阀开口和该活塞的动力冲程期间关闭该排气孔，和以关闭该阀开口和所述活塞的排气冲程期间打开该排气开口。所述阀杆是可操作地连接到一个活塞，以作用在同步与它通过所使用的一凸轮(44)一体地固定到一螺旋桨动力轴。 | CLAIMS I claim : 1. A pneumatic engine for toy vehicles, comprising : (a) a selectably inflatable compressed air canister; (b) an intake manifold, comprising : an engine air inlet, in fluid communication with said air canister, the inlet including means for providing compressed air to said canister through said manifold; (c) a cylinder housing including : (i) distal and proximal regions thereof, (ii) an inlet in fluid communication with said engine air inlet, and (iii) at said proximal region, a plurality of air exhaust apertures; CA 02328067 2000-10-10 WO 99/53211 PCT/US99/07645 (d) a one-way check valve including a proximal element, reciprocally situated at least partially within said inlet of said cylinder housing, said check valve residing in a normally closed position relative to said inlet; (e) a piston slidably mounted along a longitudinal axis of said housing in a substantially fluid-tight relationship relative to internal circumferential walls of said distal region of said cylindrical housing, said piston including an axial member projecting distally toward said cylinder housing inlet and proportioned in diameter for insertion thereinto, said piston having a substantially concave proximal surface thereof; (f) a piston spring mounted about said axial member of said piston and having a length greater than said axial member and, thereby, at a distal end thereof, having a length sufficient to effect selectable contact with a proximally directed element of said check valve during intervals of high pressure between said piston and said cylinder housing; CA 02328067 2000-10-10 WO 99/53211 PCT/US99/07645 (g) a connecting rod having a distal end proportioned for complemental non-rigid mechanical interface with said proximal surface of said piston; (h) an eccentric rotationally mounted to an engine power delivery shaft, said eccentric rotatable secured to a proximal end of said connecting rod, in which rotation of said eccentric by said rod will transmit angular momentum and force to said system power shaft, whereby reciprocation of said connecting rod by said eccentric will increase pressure between a distal side of said piston and enclosed internal portions of said cylinder housing and will compress said piston spring against said proximal element of said check valve, thereby imparting potential energy to both said spring and compressed air within said cylinder and, further whereby, at maximum of distal reciprocation, said proximal element of said check valve will urge open relative to said inlet of said cylindrical housing, thereby effecting a brief high pressure input of compressed air CA 02328067 2000-10-10 WO 99/53211 PCT/US99/07645 from said canister, through said intake manifold and into said distal region of said cylindrical housing, said high pressure air input thereby initiating expansion of said piston spring and movement of said piston toward said proximal region of said cylinder housing, the same causing reiterative cycles of reciprocation of said piston, connecting rod, cam, and engine power shaft. 2. The engine as recited in Claim 1, in which said intake manifold and air canister comprise means for complemental positive mechanical securement therebetween which ensures said fluid communication of said air inlet with said air canister. CA 02328067 2000-10-10 WO 99/53211 PCT/US99/07645 3. The engine as recited in Claim 2, in which securement means include a radial cap of said intake manifold having thread means for securement to said canister and an elastomeric seal seated between said intake manifold and said canister. 4. The engine as recited in Claim 1, in which said piston comprises : a piston seal, including a circumferential skirt proportioned in radius to inner walls of said housing, said seal integrally dependent from a proximal surface of said piston. 5. A fluid input assembly for a pneumatic engine for toy vehicles, the assembly comprising : (a) an inflatable resilient compressed air canister; and (b) an intake manifold comprising an external air inlet comprising means for selectably providing compressed air to said canister through said manifold. CA 02328067 2000-10-10 WO 99/53211 PCT/US99/07645 6. The assembly as recited in Claim 5, in which an interface of said intake manifold and air canister defines means for complemental· positive mechanical securement to thereby ensure secure fluid communication of said air inlet with air canister. 7. The assembly as recited in Claim 6, in which said positive mechanical securement means comprises a radial bracket of said intake manifold including thread means for securement to said canister and an elastomeric seal seated at said interface. 8. The assembly as recited in Claim 6 further comprising : (c) an air inlet for said pneumatic engine in selectable fluid communication with said intake manifold. CA 02328067 2000-10-10 WT/US 99/07645 File No, 1133.24 9. A fluid input assembly for a pneumatic engine for toy vehicles, the assembly comprising : (a) a rechargeable inflatable resilient compressed air canister having a normally open mouth thereof; and (b) an intake manifold of said pneumatic engine, said manifold comprising an internal air inlet for complementally receiving said open mouth of said canister, said manifold further comprising means for enabling continuous flow of compressed air from said canister through said air inlet and to said pneumatic engine. 10. The assembly as recited in Claim 9, in which an interface of said intake manifold and air canister defines means for complemental positive mechanical securement to thereby ensure secure fluid communication of said air inlet with air canister. AMENDED SHEET CA 02328067 2000-10-10 PCMJS 99/07645 1PEA/ÛS3 î DEC 1399 11. The assembly as recited in Claim 9, said intake manifold further comprising : (c) an external air inlet inclusive of a one-way check valve for permitting selectable external re-pressurization of said air canister without removal thereof from said internal air inlet. 12. A fluid input assembly for a pneumatic engine for a toy vehicle, the assembly comprising : (a) a rechargeable inflatable resilient compressed air canister having a normally-open mouth including thread means integrally formed upon an external surface of a mouth-defining neck of said mouth; (b) a substantially circumferential retaining cap bracket including therein thread means proportioned for complemental securement about said thread means of said neck of said canister; and &O0ED SHEET CA 02328067 2000-10-10 PCT/US 99/07645 JEESDS2 7 DEC 1999 (c) an engine-to-canister bracket comprising : means for mechanical securement of said canister to exterior surfaces of said pneumatic engine, whereby said canister is stabilized relative to said pneumatic engine. 13. The assembly as recited in Claim 12, further comprising : retaining means positioned about said mouth of said canister. 14. The assembly as recited in Claim 11, further comprising : an external air inlet for said air canister in continuous fluid communication with said input assembly by which selectable external re-pressurization of said canister may be accomplished.AMENDED SHEET CA 02328067 2000-10-10 WO 99/53211 PCT/US99/07645 1/6 SUBSTITUTE SHEET (RULE 26) CA 02328067 2000-10-10 WO 99/53211 PCT/US99/07645 SUBSTITUTE SHEET (RULE 26) CA 02328067 2000-10-10 WO 99/53211 PCT/US99/07645 + ΙΟ 3/6 SUBSTITUTE SHEET (RULE 26) CA 02328067 2000-10-10 WO 99/53211 PCT/US99/07645 350 jo co P -CO .10 .to .Is— 4/6 LES. S......Ί R S—— SUBSTITUTE SHEET (RULE 26) CA 02328067 2000-10-10 WO 99/53211 PCT/US99/07645 355 L-L— / L 5/6 SUBSTITUTE SHEET (RULE 26) CA 02328067 2000-10-10 WO 99/53211 PCT/US99/07645 SUBSTITUTE SHEET (RULE 26) | F16D31/02
3728 | CA2372295A1 | 被动地驱动声喷射控制边界层 | 2000-02-25 | 期限届满 | United Technologies Corp | 现有的压力通过轴向或离心风扇产生的振荡在一个发散的护罩是利用以电源的无源，声喷墨，所述喷嘴OF，该引导高动量通量的气体颗粒基本上沿切向进入所述边界层的所述一扩散器中流动，或一导管，该流体粒子在所述共振室的所述无源声射流被补充有Low动量通量颗粒从所述流体流在一个方向拉伸正常到T他表面; 从而，以提供一个网时间增加的动量通量颗粒的平均流动到延迟，甚至消除，所述的发作边界层分离在所述扩散器或管道。所述无源声学喷射是用于在所述的风扇叶片附近尖端，以减轻所述尖端区域中不希望的流动效果，这种作为泄漏。 | What is claimed is : 1. A fluid flow system, comprising : a fluid flow path having a surface and a stream of fluid flowing within said path, said fluid flow having a boundary layer adjacent said surface, said fluid flow having oscillatory pressure fluctuations; a passive acoustic chamber disposed near said surface; and a fluid passage interconnecting said chamber with said fluid flow path, said chamber and said passage forming a resonant, passive acoustic jet of which said passage forms the nozzle, the resonant frequency of said acoustic jet being selected so that said oscillatory pressure fluctuations at the resonant frequency of said acoustic jet are of sufficient strength to provide pulses of fluid particles into said boundary layer. | B64C21/04
3729 | FR2910937A1 | 用于通过高-通比喷发动机机舱的例如商用飞机，具有双作用缸以移动壁后部分以改变通道段，并形成装置形成阻挡在开口到与泄漏的通道通过开口 | 2007-01-02 | 放弃 | Airbus France Sas | 本发明的发动机是相对以一吊舱的飞机(10)通过athigh-通过比在其一个发动机纵向的轴线是安装(X)，所述吊舱(12)包括一个壁(24)围绕在一同心的方式在与该后者的至少部分所述发动机和限定一环形导管(26)的内流体的流动呈现，在一种公知的作为所述壁的所述吊舱的下游端，一个旁路段的出口的流动，其特征在于，在使所述的吊舱包括所述的位移装置(40)，在顺序，4aB的一个部分(2a)的所述壁所述的吊舱以改变旁路段的出口的流动，这种位移创建在所述壁的所述吊舱在至少一个开口(28)，该吊篮包括一装置(30)上形成的一个流体屏障的(fi)所述在至少所述的水平开口(28)中的顺序以可相对到所述自然排气，通过所述上述在至少开口，描述的部分的所述流作为流的逃生。 | 3.Nacelle according to claim 1 or 2, characterized in that the nacelle also comprises a fluidic device (56; 82) for controlled sampling of at least a part of internal flow of fluid in order to evacuate it out of the nacelle through said said at least one opening (28; 98). | F02K1/09
3730 | DE602006001213D1 | 消音一种飞机的辅助空气供给骨料 | 2006-01-26 | 未缴年费 | Honeywell Int Inc | 一种飞机进口组件是提供用于阻尼噪声从一个辅助动力单元(“APU”)(136)的一个飞机具有一尾锥(100)包括一个侧壁(100)与一第一端(104)和一第二端(106)，和一个端壁(108)耦合到所述侧壁第一端(104)。该组件包括一隔板(110)设置在所述尾锥(100)和配置以将所述尾锥(100)到一第一隔室(116)和一第二隔室(118)，所述隔板(110)包括一个开口(142)形成在其中，一个入口开口(112)形成在所述尾锥的侧壁(102)与第一流体连通室(116)中，一个第一入口导管(124)所述入口开口(112)和第一之间延伸的隔室(116)，一个APU(136)设置在第二室(118)，和一个第二入口导管(126)之间延伸的所述入口开口(112)和所述隔板开口(142)，以提供所述入口开口(112)和第二之间的通信隔室(118)。 | 无 | B64D41/00
3731 | JP2008151140A | 燃气涡轮发动机和涡轮发动机部件 | 2007-12-18 | 未缴年费 | United Technologies Corporation | 要解决的问题 : 以提供一装置的一个飞机发动机和减少火灾的危险最小化的可能性火焰传播。溶液 : 一个燃气涡轮发动机包括一发动机壳同心地设置围绕一低压力的压缩机，一个涡轮机和一个高压力压缩机具有在至少一个泄放管和在接近到所述发动机壳体的至少一个接头; 和在至少一个防火焰的装置适于以在至少一个盖在至少一个部分的气体涡轮发动机部件。版权 : (C)2008，&inpit | A low-pressure compressor, high pressure compressor and turbine are arranged concentrically around the engine casing, at least one of the gas turbine engine components 1 configured to cover at least a portion of at least one flame prevention device and 1, characterized in that it comprises a gas turbine engine. | F01D25/00
3732 | US20080148706A1 | 一种飞机燃气涡轮发动机的维修方法 | 2006-12-22 | 放弃 | Pratt & Whitney Canada Corp. | 一种用于维护在使用过程中易疲劳失效的民用认证的飞机发动机旋转部件的方法，该方法包括以下步骤 : 提供包括旋转部件和安装到旋转部件上的至少一个其它部件的组件； 确定所述组件的最大安全工作寿命； 以及基于所述最大安全工作寿命来指定所述组件的寿命限制，所述寿命限制是所述组件在更换之前可使用的最大循环次数。 | 1. A method for maintaining a civil-certified aircraft engine rotating part subject to fatigue failure during service use, the method comprising the steps of : providing an assembly including the rotating part and at least one other component mounted to the rotating part; determining a maximum safe operating life for the assembly; andspecifying a life limit for the assembly based on the maximum safe operating life, the life limit being the maximum number of cycles the assembly may be used before replacement. | F02C3/00
3733 | US20080152500A1 | 压缩机护罩泄压用惯性颗粒分离器 | 2006-12-20 | 放弃 | Hamilton Sundstrand Corporation | 一种用于进气喇叭口的惯性颗粒分离器(IPS)，所述进气喇叭口将进气增压室连接到燃气涡轮发动机中的压缩机， 其中IPS去除通过入口喇叭口中的至少一个喇叭口孔进入压缩机护罩中的护罩泄放孔的反向气流中的空气颗粒， 包括 : 至少一个从每个喇叭口孔突出的挡板，该挡板被定位成将反向气流弯曲通过喇叭口孔到迫使颗粒离开反向气流并进入进气室的程度。 | 1. For an inlet bell-mouth that couples an inlet air plenum to a compressor in a gas turbine engine, an inertial particle separator (IPS) that removes air particles within reverse air flow passing through at least one bell-mouth aperture in the inlet bell-mouth into shroud bleed apertures in a shroud for the compressor, comprising : at least one baffle that protrudes from each bell-mouth aperture positioned to bend a reverse air flow stream through the bell-mouth aperture to a degree that forces particles out of the reverse air flow stream and into the inlet air plenum. | B64C7/02
3734 | CA2526591A1 | 涡轮火箭与真实卡诺循环 | 2004-04-28 | 权利终止 | Paul Marius A | 主要设计用于飞行器推进发动机的实施例和用于高效功率产生包含所述卡诺循环的燃烧与典型的实施例包括空气压缩机具有一个或多个阶段与等温压缩，包括燃烧和膨胀室having在部分等温膨胀之前的最终绝热膨胀。 | WHAT IS CLAIMED 1. A turbo rocket engine comprising : a housing having an air intake : an air compressor communicating with the air intake, the air compressor having a cooling system, wherein air is compressed at least in part by isothermal compression; and a combustion and expansion chamber having a staged combustion system, wherein fuel is combusted and expanded at least in part by isothermal combustion and expansion. | F02K3/02
3735 | RU2327049C2 | 用于气体涡轮歧管的燃料分配器 | 2006-07-31 | 未缴年费 | Oao Omskoe Mashinostroitel'noe Konstruktorskoe Bjuro | 领域 : 飞机发动机工程，物质 : 装置设置在所述线供给燃料到所述歧管包括一个在-断控制的阀连接所述歧管，在一个位置，以该压力源和，在另一位置，以所述漏极线。开的从所述控制阀，所述线包括一截止阀与一个阻尼器在其入口，所述截流阀关闭时间为对象到所述阻尼器运行通过和被选择以确保一个完全去除的燃料从所述漏极线。效果 : 关闭所述歧管规则进行该穿透的燃烧和氧化产物从该燃烧腔室到所述歧管切割后关闭或吹气通过所述manifolds.2Cl，2划出 | 1. Fuel-distributive device of [dl] of the collector of the gas-turbine of [dvigatel], which contains the fuel mains of fuel input from the source of [davleni] to the collector and the drainage, the two-position distributing valve, established before the main of fuel input to the collector with the possibility of [soedineni] with the source of [davleni] and the drainage, [otlichayushchiys] by the fact that before the main of fuel input to the collector is additionally established the check valve, which has the damper, located beyond the entrance before control the [yushchuyu] cavity of check valve. | F02C9/36
3736 | RU2327061C1 | 提高压缩机效率的方法 | 2007-04-11 | 未缴年费 | Obshchestvo S Ogranichennoj Otvetstvennost'ju Nauchno-Issledovatel'skoe Predprijatie Ehnergotekhnologija | 领域 : 压缩机建筑，气体涡轮机建筑物，发动机建筑，电机械的建筑。物质 : 本发明允许以使用一种空气动力学迷宫-螺旋密封它可以产生一个计数器流动到运行轴中的气体通过的间隙泄漏。不像机械，油，干气和其它的密封件，仅技术所提出的空气动力学密封使所述的方法，以完全规则进行靠通过在压缩机; 气体涡轮机植物，飞机气体涡轮发动机。本发明具有空气动力学迷宫式的管理，以限定一适当的装置-螺杆密封件和所述条件，其中所述油运行通过所述前部轴承组件和油进入到所述叶片和在所述压缩机设定为规定出为井为在所述压缩机周围的气体泄漏，效果 : 增加在效率和capacity.10Cl，3划出 | 1. The Method of increasing the efficiency of compressor by the installation of aerodynamic labyrinth- screw packing (АЛВУ) directly at the entrance of shaft into the bearing unit during the suction of compressor, excluding or decreasing the output of oil mist, vapors and the drops of lubricating oil from the front bearing unit into the suction and their entry to blades and flow area, moreover for the suction ALVA will give inert to the oil mist gas, for example, nitrogen. | F04D29/08
3737 | DE102006058415A1 | 流机，尤其是涡轮-动力设备用于喷气飞机，具有与前边缘在流入侧转子叶片具有弯曲形状 | 2006-12-12 | 撤回 | Deutsch Zentr Luft & Raumfahrt | 一个流体-流机，在特定的一个涡轮-支柱发动机，表现出一个桨轮转子(14)，其铲(15)一前边缘(30)。专用的轮廓具有。这种轮廓形成一种凸轮的形状与交替的最大值(33，37)和最小值(35，39)。该电流通过该叶片形状是影响在这样的一种方式，其之间的碰撞所述通道中的损失两个铲被最小化，无一所述质量流量的减小发生。该推力保持影响。 | 1. Turbomachine, especially turbomachine, bladed rotor rotating in a flow channel having a, a hub body ( 12 ) and extending therefrom, overlapping buckets ( 15 ) comprises, upstream from a leading edge wherein the rotor blades ( 30 ) with the hub body ( 12 ) curving and description will track, wherein , the leading edge ( 30 ) with a continuous curve having at least three alternating peaks and valleys forming extremes. | F01D5/14
3738 | DE60226398D1 | 程序用于所述传感器所检测的所述的范围中的一发动机的剩余误差值 | 2002-11-14 | 期限届满 | Goodrich Pump & Engine Control | 所述受试者明被引导到一个新的和有用的-范围中发动机的传感器故障的检测方法用于一气体涡轮发动机相关联的与一直升机。该方法包括计算发动机轴马力所述的步骤，用于一种多个发动机传感器的，计算一第一平均马力从所述多个发动机的传感器，计算该从第一马力的偏差平均马力用于每个发动机传感器，计算一个马力偏差比用于每个发动机传感器相对于所有其它发动机传感器，禁止所述发动机的传感器从第一的平均马力与所述最大偏差，计算一个第二的平均功率，计算该马力偏差从所述第二平均马力用于每个发动机传感器，重新计算该马力偏差比用于每个发动机传感器相对于所有其它发动机传感器，比较所述马力偏差比以预定的限制，和如果所述马力声明一个传感器故障的偏差比用于一个发动机传感器超过一个预定的限制。 | 无 | F01D25/00
3739 | DE102006057202A1 | 飞机发动机的润滑用于气体涡轮机的油供给系统，具有阀装置，其打开连接线上游到主油的油池泵通过通风线到油线 | 2006-12-05 | 未缴年费 | Mtu Aero Engines Ag | 润滑用于作为气体涡轮机的油供给系统实现的航空发动机，与适合用于一个企业与负g-载荷，与一个油池，具有一个主油泵，与一种油线引导从所述下罐范围到所述主油泵，与一个通气管和与一个装置，保证出从所述上罐的范围内，与负g-负载所述油供给到所述主油泵。该装置通过一个变化从周围转动一正到负眼镜和可操作阀之间移动的两个切换位置，它涉及在所述切换位置作为负g-负载的送线的所述的通气管的所述油槽打开到所述油线上游到所述主油泵。 | Oil Supply System(1. 2. 3), Executed for a gas turbine aircraft engines, especially forcommercial aero engines, with fitness for a limited timeOperation at negative G-loads, ie the antigravityLoads, with an oil tank(4), With a main oil pump(5), With one of the lower portion of the oil tank (4)the main oil pump(5) Leading oil line(16), With one of the upper portion of the oil tank (4)outgoing vent line(17) And with a negative in G-loads the oil supplythe main oil pump(5) Making sure the device under, characterized.that the device is a positive by a change from aa negative G-load and vice versa operable between two positionsmovable valve (6. 7. 8th) Is thatin the switching position fornegative G-loads a connecting line (18) of thevent line(17) Of the oil tank(4) The oil line(16) Upstreamthe main oil pump(5) Open. | F02C7/06
3740 | EP1265031A1 | 金属喷气发动机的固定在涡轮机燃烧腔室的CMC的材料制成的衬里 | 2002-06-04 | 期限届满 | Snecma | 该燃烧腔室用于一种飞机气体涡轮发动机具有内(28)和外(26)复合壁和一金属底座(30)保持在位置通过所述壁。所述底座固定件延伸穿过环形腔(42，44)，它接收所述圆柱形部分的所述端部的所述壁。这限定了一个播放所述周边边缘之间的所述基座和所述返回段(46，48)和所述相对的所述壁的表面。这允许一径向膨胀该室的基座与相对到所述壁。 | Annular combustion chamber with axial walls external (26) and inner (28) of composite material and a chamber bottom (30) metallic material, said end wall being held in position on said outer and inner side walls by fixing means (38, 40), characterized in that said fixing means pass through annular cavities (42, 44) designed to receive cylindrical end portions of said side walls external and internal and created between peripheral edges of said chamber bottom and party back downstream (46, 48) facing them, a determined game J enter said peripheral edges and the facing faces of said outer side walls and internal being provided so as to allow operation in a free expansion said radial chamber bottom relative to said side walls. | F23R3/60
3741 | DE102006056643A1 | 空气工艺发动机E。g。旁通喷发动机，具有多个导向单元，其周围的空气被连接到一个面向壁的排气气体喷嘴模块，和使环境空气中的湍流用于发动机的噪音降低 | 2006-11-30 | 未缴年费 | Mtu Aero Engines Gmbh | 本发明涉及一种航空发动机，具有一核发动机(10)，其表现出在至少一个压缩机，在至少一个燃烧腔室和在至少一个涡轮，和与一排气喷嘴模块(13)，在顺序来导出所述的航空发动机离开所述飞行的排气气体流进入所述环境空气脉冲工作。所述环境空气转动壁(15)的所述排气喷嘴模块(13)多个引导元件是根据本发明分配以一个，它使一紊流用于所述的噪声减少所述的航空发动机在该环境空气所述相同。 | 1. Aircraft engine, with a core, containing at least one compressor, at least one combustion chamber and at least one Turbine, and an exhaust gas nozzle module, to derive an exhaust stream to the ambient air exiting the aircraft engine the same, wherein , facing the wall of the ambient air to a ( 15 ) of the exhaust nozzle module ( 13 ) can be changed ( 16 ) are assigned, the turbulence of the aircraft engine noise reduction effect in the ambient air. | F02K1/34
3742 | CA2305927A1 | 万向接头-式矢量涡轮喷气发动机的排气喷嘴 | 2000-04-14 | 期限届满 | Snecma Moteurs | 本发明涉及一种涡轮喷气发动机的轴对称的排气喷嘴和以总取向，式包括一个定向结构(12)。携带有多个会聚的百叶窗(21)。该定向结构被装配在所述的壳体的下游端喷出的(2)通过一个中间环的装置(9)可能以一个第一轴周围旋转相比到所述喷射的壳体(2)和以一个第二轴线垂直，以第一的轴线周围旋转相比到所述定向结构(12)。所述收敛百叶窗(21)被铰接在所述所述定向结构(12)的下游端。环的顺序单(27)，致动的由三个插孔(28)和百叶窗(21)通过杆连接到所述收敛(24)所述定向顺序的所述摆动结构(8)和所述的百叶窗(21)的运动学。 | Claim 1. A turbojet injector nozzle, axisymmetric and integrally oriented, said type comprising a ring of a converging baffle (21) carried by an orientable structure (12) mounted on the downstream end of an injection housing (2) having an axis X so as to be able to swing about a fixed center O located on the axis X, and means for tilting said orientable structure (12) and for adjusting the outlet section (A8) of said converging baffle, characterized in that said orientable structure (12) is mounted on the downstream end of said ejection housing (2) by means of an intermediate ring (9) capable of pivoting about a first geometric axis (7) that passes through the center O relative to said ejection housing (2) and is capable of being about a second geometric axis (10), the second geometric axis being perpendicular to the first axis (7) and passing through the center O relative to the orientable structure (12). | F02K1/00
3743 | CA2442859A1 | 曲折的路径废气排放系统 | 2002-03-26 | 放弃 | Honeywell Int Inc | 一曲折的路径安静的废气排放系统可以被安装到一个燃气涡轮发动机，如商用飞机APU。该系统包括一个油冷却器，喷射器一级喷嘴，油冷却器的喷嘴，和喘振的空气转储喷嘴，所述主喷嘴; 油冷却器的空气喷嘴，和喘振的空气转储喷嘴直接排气流动到APU夹带室冷却空气，油冷却空气和surGe空气在一具有两个径向和轴向方向与相对部件以T他APU中心线轴线，该排气流被引导到一个喷射器混合ducT倾斜远离从所述中心轴线和然后被打开以进入一出口ducT倾斜朝向所述视线中心线轴线，从而使直的线声路径S从该尾管出口到所述涡轮出口被堵塞，抑制芯噪音，所述尾管导管可以被声处理，进一步提高噪声suppresion。 | 无 | F02K1/82
3744 | CA2501766A1 | Chevron-式主排气喷嘴用于飞机的涡轮风扇发动机，和飞机包括这样的一个喷嘴 | 2005-03-21 | 放弃 | Airbus France | 一个主排气喷嘴用于一涡轮风扇发动机的所述双，分离的空气-用流式飞机包括 : 一个内涂层，在其中有循环的一个主空气流(fp)，包括V形臂在一外端和一个外涂覆在至少部分地包围该内涂层和沿其有floWS一个二次空气流量(fs); 所述外涂层被移动沿所述内涂层，还公开了是一飞机包括这样的一排喷嘴。 | 无 | F02K1/09
3745 | UA33175U | 单轨电动火车飞行器与电磁铁气动悬架 | 2008-02-14 | 期限届满 | Tsiurenko Valentyn Andriiovych | 单轨电动火车飞行器与电磁铁气动悬架由导频工作的驾驶室具有导航仪器，用于定位隔间强制初始运动的机构，两个平行安装的电动机，重新分布的两个分的可逆减速机运动的垂直，水平轮，而且在其前平面的一个或多个自重力涡轮机放置，自重力涡轮，其位于上游的中心横向中心线，电磁铁还定向效果，车轮的垂直作用，车轮水平作用时，天花板轮支撑的作用，与中空容器在截头四棱锥的形式，它设有分段范围在该下平面，和电动列车飞行器具有截平面平行六面体的形式在额部和椭圆形形状在后部。 | Monorail electric train with electromagnetic aerodynamic a suspension, consisting of a pilot cabin equipped with navigation devices, a compartment for placing a forced mechanism initial motion, two parallel installed electric motors, two distribution reversing reducers for redistribution of vertical and horizontal wheels, and in one of its frontal planes one or more self-gravity turbines, self-gravitation A turbine located in front of the central transverse axis, as well as with directed action electromagnets, wheels of vertical action, wheels of horizontal action, ceiling wheels supporting action, with hollow container in the form of cut a rectangular pyramid, which is equipped with splitters in the lower plane, and moreover The electric train-plane has the shape of a parallelepiped with a cut plane in the frontal parts and ovalities in the rear part. | B61B13/08
3746 | DE102006056355A1 | 驱动装置用于飞机，具有能量转换器E。g。气体涡轮机，用于提供操作电源的驱动单元由两个不同的燃料如煤油和氢，和驱动单元产生的进料速率通过操作电源 | 2006-11-29 | 未缴年费 | Airbus Gmbh | 所述可用明涉及一种驱动装置用于一种飞机。所述驱动装置点一驱动单元(1)，一个energiewandler(4)。所述energiewandler以使可用(4)，通过一个第一的燃料一驱动动力的装置的所述驱动单元(1)被设置。此外为所述energiewandler以使可用(4)设置，通过一个第二的燃料所述驱动单元的装置(1)。所述驱动单元(1)被设置以产生通过所述驱动功率的一进给运动装置。 | 1. A drive unit, the power unit having : a drive unit ( 1 ); a transducer ( 4 ); wherein said energy converter ( 4 ) is established, a driving force of the drive unit by at least one first fuel ( 1 ) provide; wherein said energy converter ( 4 ) is established, the power of the drive unit fuel by at least one second ( 1 ) provide; and wherein the drive unit ( 1 ) is arranged, to provide propulsion by means of the power. | B64D27/00
3747 | JP2006056364A | 垂直采取-断\/降落飞机 | 2004-08-19 | 未缴年费 | Toyota Motor Corp | 要解决的问题 : 以抑制所产生的一个尖端涡轮风扇的温度分布在一个垂直取-断\/降落飞行器利用所述尖端涡轮风扇作为一个推进力源。溶液 : 在所述垂直采取-断\/降落飞机提供与所述尖端涡轮风扇2和进行垂直采取-断\/降落，该风扇通过吹压缩气体被转动到所述尖端涡轮安装到所述风扇10在一个环形涡轮室15提供制造一转动轴17的所述风扇10为一中心。三个或更多的压缩气体入口14用于进给所述压缩气体以一涡轮室15被设置在一圆周在相等间隔的所述涡轮室15。版权 : (C)2006，&ncipi | A vertical takeoff and landing machine comprising : a chip turbine fan that, in an annular turbine chamber provided around a rotational axis of the fan, rotates the fan by a compressed gas blown by a chip turbine attached to the fan, and performs vertical takeoff and landing, wherein Three or more compressed gas inlets for supplying compressed gas to the turbine chamber are disposed at equal intervals on the periphery of the turbine chamber. | B64C29/00
3748 | CA2454362A1 | 发动机包括电干扰屏蔽 | 2003-12-29 | 放弃 | Honda Motor Co., Ltd. | 以屏蔽，在一个发动机，其中一个发动机hody包括一曲轴箱包括一种多个的缸孔和一个进气室共用所述缸孔被设置到所有的所述曲轴箱的侧面，电部S的同时，使它可能以达到还原的所述的份数和所述的成本和通常的压实的配置也所述发动机。一种多个的电部件4a2aL，4a，7aR，6a2aL，6a2aR，64分别设置一个进气室49周围，并且所述多个电部件4a7aL，4a2aR，6a2aL，6a2aR，64分别覆盖有一罩盖67连接到所述发动机作为到盖体12在这样的一种方式在至少部分的所述进气室49。 | 无 | F02F7/00
3749 | CA2437155A1 | 在飞机发动机噪声降低导管用于静态部件 | 2003-08-08 | 权利终止 | Sener Ingenieria Y Sist S | 用于非旋转部件的飞机发动机噪声降低导管，进行至一特征的一种气体的温度范围涡轮发动机，通过构成一环形结构由一种空气动力学的湿壁(10a，10aB)，穿孔和抗机械和热，一种干的壁(1a2a，12aB)，不耐和轻的重量，和的一些中间元件以其两个壁被机械地连接和其之间限定一跳或温度的差所述湿和干壁之间，其湿(10a，10aB)和干壁(1a2a，12ab)有被分区，其限定空腔(1a6a，16ab)隔离与以每个其它方面。 | -11- CLAIMS 1. - Noise reduction conduit for non rotary components of aircraft engines, subjected to a characteristic range of temperatures of a gas turbine engine, characterized in that it is constituted of an annular structure composed of an aerodynamic wet wall (10a, 10b), perforated and resistant mechanically and thermally; of a dry wall (12a, 12b), not resistant and of light weight; and of some intermediate elements to which both walls are mechanically attached and that define a jump or difference of temperature between the wet and dry walls; between which wet (10a, 10b) and dry walls (12a, 12b) there are partitions that define cavities (16a, 16b) isolated with regard to each other. | F02C7/24
3750 | CN101180215A | 可移动的翼上发动机清洗和水回收系统 | 2006-03-01 | 驳回 | 联合工艺公司 | 提供一种用于翼上发动机清洗和水回收的系统(10)。系统(10)具有至少一个喷射设备(26)和废水槽，喷射设备(26)在发动机(32)被操作时将至少含有水的清洁液引入发动机(32)，废水槽从发动机(32)的出口端或下侧收集清洁液。在优选实施例中，清洁液源(14)和废水槽被设置在移动单元(12)上。进一步，处理收集的清洁液的处理系统(20)也设置在移动单元上。 | 1.一种用于翼上发动机清洗和水回收的系统，所述系统包括： 在发动机被操作时，将至少含有水的清洁液引入所述发动机的装 置；以及 从所述发动机的出口端和所述发动机下面收集清洁液的移动式装 置；以及 操作所述发动机的装置。 | B64F5/00
3751 | EP1926194A1 | 用于飞机的供电 | 2007-11-21 | 撤回 | Hispano-Suiza | 该装置具有一种电发动机系统(150)提供电能到不同的电负载的E。G。翼边装置，其是位于一区域中的一个飞机气体涡轮引擎的E。G。直升机，并以一全权限数字发动机控制(130)。该发动机系统具有一电源输入连接到一个主供电线(120)通过一个电供电线(124)，在上游的一个线电路断路器(122)导出的用于直接接收所述的电能量从一个主电动发电机(112)，不转变由一个飞机电气配线系统(210)。 | An electrical power supply for an aircraft, the device comprising : at least one main generator (112) for supplying an AC voltage, a grid edge (210) of the aircraft, a main power supply line (120) connecting the main generator (112) to the electric board network ( 210) of the aircraft for powering the electric board network (210) of the aircraft AC voltage supplied by the main generator, at least one line contactor (122) mounted on the main power supply line, a controller (170) of the voltage supplied by the main generator, and a motor electric network (150) for supplying electric power to various loads situated in the region of an engine fitted to the aircraft and to a computer (130) motor control, characterized in that the engine electricity network (150) has a first supply input connected to the main power line (120) via a secondary power supply line (124) upstream of the line contactor (122) for receiving directly electrical energy from the main generator, without passing through the board electrical network (210) of the aircraft. | H02J3/12
3752 | JP2008115857A | 燃气涡轮发动机叶片部分的等离子体提升边界层 | 2007-10-26 | 未缴年费 | General Electric Company | 要解决的问题 : 以提高空气动力效率的降低速度梯度在一个气体流边界层和降低表面电阻，涉及一种用于一飞机气体涡轮发动机叶片部分。溶液 : 一等离子体边界层升降系统11包括在至少一个气体涡轮发动机叶片32具有一展向延伸的翼面39与一外表面54延伸在一弦向方向C相反的前缘和后边缘之间的Le，Te，和弦向间隔开的等离子体发生器2用于生产一种等离子体90延伸在所述的弦向方向C。沿所述外表面54。每个等离子发生器5月2日包括内和外电极分离由一种介电材料设置在一展向在所述外表面延伸的槽54。所述翼片39可以被空心具有一外壁部分和所述等离子体发生器2被安装在所述外壁部分。版权 : (C)2008，&inpit | 1. A plasma boundary layer lifting system (11), the airfoil (39) having a spanwise extending airfoil (32) and at least one gas turbine engine 1, opposed leading and trailing edges between the chord (LE, TE) extending in the direction of the outer surface (54) (C) and the airfoil (39) having, wherein the chord-wise direction along the outer surface (54) extends to generate a plasma (90) (C) so as to be separated in the chordwise direction and a plasma generator (2), plasma boundary layer lifting system (11). | F01D5/14
3753 | CA2281172A1 | 用于接地的移动部件的涡轮风扇机舱 | 1999-08-30 | 放弃 | Hispano Suiza Sa | 一个与一个相关联的tuboreactor的吊舱的推力换向器包括一可变部件与大间隙(7)包括一个装置地面连接的所述可变的部件(7)在直喷的位置，由一弹性元件(20)专用用于所述的所述电电流通道在-外整个机部件使用用于所述位移和无部的移动接线。 | REVENDICATIONS 1. Nacelle de turboréacteur à double flux associé à un dispositif d’inversion de poussée comportant au moins un élément mobile à grand débattement (7 ; 10) caractérisée en ce qu'un moyen de mise à la masse de l’élément mobile (7 ; 10) en position de jet direct est constitué par un élément élastique (20) dédié pour le passage du courant électrique en-dehors de tout organe mécanique utilisé pour le déplacement et sans pièce de jonction mobile. | F02K1/64
3754 | US20070209616A1 | 柴油飞机发动机 | 2007-03-16 | 未缴年费 | Fuchs Michael J; Weinzierl Steven M | 本发明是一种发动机，其包括呈扁平的相对气缸布置的两组气缸和具有多对凸起的曲轴，每对凸起的两个凸起彼此相邻且彼此共面。 | 1-5. (canceled) 6. The engine claim 17 being a compression combustionengine. | F01M5/00
3755 | RU73067U1 | 组合飞机发动机 | 2007-06-27 | 未缴年费 | джаншиев сергей иванович; понятовский станислав андреевич | [otnosits是有用的所述的模型]到[mashinostroeni]中的特定到该领域所创建的飞机发动机。是已知所述的涡轮风扇发动机，其是气体之前所述的涡轮[ustanovlenna][chikh所述的山脉所述的喷墨之前]气体它经历大的机械和温度负荷。[V1]yets之前，所述有用的新的模型是该化合物的发动机; 它含有涡轮风扇发动机，锁定机构，空气管道，高-温度喷发动机，[otlichayushchiys]通过所述的事实，其能量[DL]所述的工作的所述压缩机，其保证所供给的空气该燃烧腔室旁，制造所述空气-驱动涡轮，是通过转动所述的计数器空气流，其通过所述的高工作速度[opredel]yets-温度火箭发动机。 | The compound engine, which contains turbofan engine, locking mechanisms, air ducts, high-temperature jet engines, [otlichayushchiys] by the fact that energy of [dl] of the work of the compressor, which ensures the supply of air beside the combustion chamber, manufactures the air-driven turbine, is rotated by the flow of counter air, whose speed [opredel] YeTS by the work of high-temperature rocket engines. | F99Z99/00
3756 | FR2898939A1 | 系统的除冰的用于飞机涡轮内燃机的入口锥 | 2006-03-22 | 放弃 | Snecma Sa | 本发明涉及一种除冰的系统(2)的鼻子弹(4)的用于飞机涡轮内燃机，包括/空气的扩散的理解机构(18)用于装备鼻弹与以液élivrer涡轮内燃机所述热空气。按本发明，它还包括电路(20)的排空空气的泄压的至少一个外壳级的涡轮内燃机，该电路连通的平均dediffusion的空气能够饲料后者在热空气。 | CLAIMS | F02C7/047
3757 | FR2908157A1 | 简化推进反应器用于例如非常轻的飞机，具有电动马达用于驱动电动压缩机在许多阶段，其中反应器具有燃料供给装置，点火装置，燃烧腔室和喷嘴 | 2006-11-02 | 放弃 | Bride Christian Jean Henri | 本发明涉及一种发动机的推进简化到压缩机与电动马达，它由一个电马达的(1)致动一压缩机(2)在一个或多个楼层，的一个进料连接，同时渗碳(3)，的一个点火系统(4)，的一个燃烧腔室(5)和的一个导管(6)。当所述空气是aspired和通过所述压缩机压缩，它与所述的混合燃料点燃在该燃烧腔和通过所述导管中逸出通过创建一个推在相反的方向。所使用的一种电动压缩机使其可能的，以被币从所述涡轮机，该驱动轴的润滑和所述电路的所述传统turbojets。所述发动机的推进简化到压缩机与电动马达是特别打算用于该靶标或所述的非常轻的飞机。 | CLAIMS1) Simplified propulsion reactor with an electrically powered compressor characterized in that it comprises a5electric motor (1) driving a compressor (2) with one or more stages, a fuel supply device (3), an ignition device (4), a combustion chamber (5) and a nozzle (6) . | F02K5/00
3758 | FR2907840A1 | 涡轮用于例如飞机喷发动机超速限制装置，具有爆炸电荷安装在壳体的涡轮和控制由检测单元，其检测 : 涡轮是经历过速或是涡轮轴具有断 | 2006-10-30 | 放弃 | Snecma Sa | 超速的装置(40)的限制在一涡轮发动机在所述事件的所述涡轮机轴的破裂(24); 包括\/理解的投影装置(38，44)的一个销(42)在所述移动桨叶(22)所述的方式，这些装置的投影是有序的装置(36)的检测的所述的超速旋转或破裂的所述涡轮轴。 | CLAIMS1.Device (40) for limiting overspeed in a turbomachine in the event of rupture of the turbine shaft (24), comprising means for shearing the mobile blades (22) of at least one stage of the turbine, characterized in that these shearing means comprise projection means (38, 44) of a pin (42) on the path of the mobile blades (22), these projection means being mounted on a housing (32, 34) of the turbine or of the turbomachine and controlled by means (36) for detecting an overspeed of rotation of the turbine or for detecting a rupture of the shaft of this turbine. | F01D21/02
3759 | FR2907883A1 | 用于飞机气体涡轮发动机的组装方法，包括形成轴向对齐槽，其径向延伸通过外和内壳; 耦合在助力器火焰稳定器，和连接增强器在燃气涡轮发动机 | 2007-08-02 | 放弃 | Gen Electric | 彻底(22)中的用于气体涡轮增压器(10)，所述增压器在推包括\/理解一个稳定器的火焰(30)包括一壳体的径向外部(36)，一壳体的径向内部(38)，在至少一个回转翼(42)之间延伸所述壳体的外部和内部，和在至少两个狭缝(39)，它延伸在一略微径向方式通过所述壳体的外部和内部。 | CLAIMSE Device for increasing thrust (22) for a gas turbine (10), said device for increasing thrust comprising a flame stabilizer (30) comprising a radially outer casing (36), a radially inner casing (38), at least one rotating fin (42) extending between said outer and inner casings, and at least two slots (39) which extend substantially radially through said outer and inner casings. | F02K3/10
3760 | DE102007035915A1 | 涂覆的制品可用作压缩机壳体和压缩机的流路部件用于飞机气体涡轮发动机的组件，由可磨损摩擦涂层包括镍-铬-铝-钇施加在衬底的表面 | 2007-07-23 | 撤回 | Gen Electric | 摩擦涂层(14)和步骤，用于施加摩擦涂层(14)成为用于制品(10)，等压缩机的结构单元通过气体涡轮发动机，由现有。涂层(14)可作为一种新的表面上的一个初始涂层(22)的一种组分刚好等reparaturoder备用摩擦涂层的耐腐蚀(14)通过一种制品覆盖上施加之前(10); 一种气体-涡轮发动机被应用于。该程序关闭该阶段制造的一种组分的制品(10)现有一种气体-涡轮机中的发动机，其中所述制品(10)预确定用于该操作中使用的尺寸和规格发动机的结构单元表现出。所述制品(10)的表面(22)具有，它带有一个损坏摩擦涂层(14)在其由此损坏摩擦涂层(14)不满足该预确定尺寸和规格。该过程包括去除该不满足损坏摩擦涂层(14)，用于打开所述表面(22)。下一个一种修复摩擦涂层的耐腐蚀(14); 盖mcra Lx，在该表面(22)施加。最后所述的修复摩擦涂层的耐腐蚀，以修复(14)是加工在通过机，在该覆盖部件的顺序制品(10)再通过使其满足该预确定尺寸和规格。 | A coated article (10) oneGas turbine engine, said article (10) Comprising : onSubstrate having a surface(22) and an abradable friction coating (14), Which onthe surface(22is applied), wherein the friction coating (14) MCrAlXincludes. | C23C30/00
3761 | EP1288480A1 | 冲压式喷气发动机的用于超声和高速飞行器 | 2002-08-01 | 期限届满 | Mbda France | 所述冲压式喷气发动机的发动机由具有两个平的和平行的一细长体侧壁，一固定上壁(4)。和一滑下壁(5)与一钝角-倾斜的倒V-截面轮廓和前(11a，11aB)和后(12)面; 一个进气(16)用于一种氧化剂流，一个燃烧腔室(15)和一出口管道(17)。所述发动机的燃料喷射器(9)是位于接近到所述边缘(8)的所述上固定壁，和所述滑下壁具有两个表面(11a，11b)具有一个倾斜的连接表面(14)。第一面(11a)所述上壁位于平行于所述的相对的表面，和第二面(11b)是倾斜的相对到第一。 | Ramjet aircraft at supersonic and hypersonic flight, having an elongated body (1) which consists of : by two lateral walls (2 and 3), planar and mutually parallel; by a stationary upper wall (4), integral with said side walls (2 and 3) and having, in profile, the rigid general shape of a V open at obtuse angle, so that said upper wall (4) has a flank front (6) and a trailing edge (7) inclined with respect to each other and connected by an edge (8) at least approximately orthogonal to said side walls (2 and 3); and by a bottom wall (5) mounted between said walls in block side (2 and 3) to slide longitudinally in translation, said bottom wall (5) also having in profile the form generally rigid of a V open at an obtuse angle, but reversed with respect to one of said top wall (4), said bottom wall (5) having and a front flank (11A, 11B) and a rear flank (12) inclined with relative to one another and connected by an edge (13) at least approximately orthogonal to said sidewalls (2, 3), said walls (2 to 5) of said body (1) delimiting between them : an inlet (16) for an oxidant stream; a combustion chamber (15) which is provided with at least one injector fuel (9) and in which are made the oxidant-fuel mixture and combusting said mixture; and an exhaust nozzle (17) channeling the gases leaving said combustion chamber and formed between said rear flank (7) of the wall upper (4) and the rear flank (12) of the bottom wall (5), characterized in that : said fuel injector (9) is disposed in the vicinity of the edge (8) said upper wall (4); said front flank of the lower wall (5) comprises : at least a first face (11A), general management at least substantially parallel to the trailing edge (7) of said top wall (4) and arranged facing said rear flank (7) of said top wall (4); and at least a second face (11B) integrally connected to said first face (11A) along a connecting line (14) at least approximately orthogonal to said sidewalls (2 and 3), said second face (11B) being inclined relative to said first face (11A) so that, facing said upper wall, the assembly said first face (11A) and said second face (11B) is concave; said edge (8) of the upper wall (4) is located facing said second face (11B) of said bottom wall (5), while said line link (14) between said first and second faces (11A, 11B) is located opposite the rear flank (7) of the upper wall (4), whereby said second face (11B) is arranged facing said injector fuel (9) with a part facing the rear flank (7) of the wall upper (4) and a part facing the front flank (6) of said wall upper (4); said combustion chamber (15) is formed between, on the one hand, said rear flank (7) of said top wall (4) and, secondly, said first face (11A) and the corresponding portion of said second face (11B) of said bottom wall (5); said oxidant inlet (16) is formed between the front flank (6) said upper wall (4) and the corresponding portion of said second face (11B) of said bottom wall (5); and the sliding of the bottom wall (5) approaching said injector fuel (9) said connecting line (14) between said first and second faces (11A, 11B) to gradually modify the geometries said oxidant inlet (16) and said combustion chamber (15), said geometries passing progressively from a first state for which, for a Mach number between 1.5 and 3, said oxidant inlet (16) assume that weakly said flow oxidizer and said combustion chamber (15) is long and divergent, to a second state in which, for a Mach number included between 8 and 12, said oxidant inlet (16) strongly contracts said oxidant flow and said combustion chamber (15) is shorter and has a constant section. | F02K7/10
3762 | US20070063098A1 | 一种辅助动力装置安装用无源冷却系统 | 2005-08-04 | 期限届满 | Pratt & Whitney Canada Corp. | 本发明提供了一种用于飞机上的辅助动力单元(APU)安装的无源冷却系统。 所述系统用于辅助动力单元，所述辅助动力单元具有至少一个单独容纳在机舱内的燃气涡轮发动机的压缩机部分和油冷却器。 所述系统包括容纳在飞行器机舱内的辅助动力单元， 发动机排气口，其限定在机舱的后部中并与燃气涡轮发动机连通， 与限定在所述机舱中的第二开口和所述压缩机部分以及油冷却器连通的至少第一空气入口管道位于与所述机舱的发动机排气口以外的开口和发动机排气口连通的第二管道内。 外部冷却空气和通过所述发动机排气口喷出的发动机排气夹带冷却空气通过所述第二管道到达所述机油冷却器，从而提供机油冷却。 还提供了一种排气喷射器。 | 1. A passive cooling system for an auxiliary power unit installation on an aircraft, comprising : an auxiliary power unit housed within a nacelle of the aircraft, the auxiliary power unit comprising at least a compressor portion of a gas turbine engine and an oil cooler contained separately within said nacelle; an engine exhaust opening defined in the aft portion of said nacelle and communicating with said gas turbine engine; at least a first air inlet duct communicating with a second opening defined in said nacelle and with said compressor portion; and said oil cooler located within a second duct communicating with an opening other than the engine exhaust opening of said nacelle and with said engine exhaust opening, whereby exterior cooling air and engine exhaust ejected through said engine exhaust opening, entrain cooling air through said second duct to said oil cooler, providing engine oil cooling. | B64D33/10
3763 | RU2323358C1 | 飞行器气体-涡轮机的发动机润滑系统 | 2006-07-06 | 未缴年费 | Irkutskoe Vysshee Voennoe Aviatsionnoe Inzhenernoe Uchilishche (Voennyj Institut) (Ru) | 领域 : 飞机工程，物质 : 本发明可被用于飞机涡轮喷气发动机发动机中，再加热的涡轮喷气发动机发动机，双-流涡轮喷气发动机发动机和再加热涡轮喷气发动机发动机。提出的系统包括油罐，电磁阀，抽吸线路，回油线进入油罐，压力计发射器; 扫油的泵，油-燃料冷却器，喷射器，油喷嘴，空气分离器，警告过滤器，主油泵，选择器阀，线到泵出油从前驱动箱，线，以将油为电动油泵，电动扫油的泵，压力溢流阀，油压力线，油过滤和通气。效果 : 提高气体-涡轮发动机的操作时间飞行中在损坏构件的吸入和输送lines.2划出 | The Lubrication System of aviation GTD (GAS-TURBINE ENGINE), which contains the line of suction, delivery line with those included in it by consecutively basic oil pump and oil spray nozzles, and the scavenge line of oil, which consists of the scavenge pumps from the rotor mounts GTD, the scavenge pump from the front box of drives, fuel oil radiator, that is characterized by the fact that into the line of suction in oil tank is included the magnetic valve, connected with conduit with the fault trace of oil into the oil tank, and in scavenge line - in the input and exhaust ducts of the scavenge pump from the front box of drives, are established the valves of switching, one of which is connected with the main, which contains electrical oil pump, and in the exhaust duct of fuel oil radiator - magnetic valve, connected through the ejector with the valve of switching in the inlet duct the scavenge pump from the front box of drives. | F02C7/06
3764 | FR2896771A1 | 涡轮喷气发动机的空气进入的双流具有 | 2006-01-27 | 放弃 | Snecma Sa | 本发明涉及一种用于涡轮喷气发动机的机舱风机进气comportantune前上部(11a5S)，I下部(115a)，内侧部(115a Int)和EXT unepartie侧外(115a)，前缘(115)之间限定lanacelle外壁(111)和内壁(113)形成给料机道涡轮喷气发动机的空气中。根据inventionelle一个其特征在于的事实外侧的前缘部(115a Ext)是enarriè重新相对于前缘的内侧部(115a Int)。优选地，上部的前缘(11a5S)也相对于bordd后方下部的“攻击I(115a)。 | claims | B64D33/02
3765 | FR2896772A1 | 一种涡轮喷气发动机的具有双流的喷射系统 | 2006-01-27 | 放弃 | Snecma Sa | 一个涡轮风扇排气系统包括在至少一个排气喷嘴与一后边缘具有一上边缘，一下边，一个内侧边缘-和一外侧边缘。所述的上边缘是上游与相对到所述下边缘。所述排气喷嘴是所述的外侧边缘还上游的所述内侧边缘，该装置使它可能以减少所感觉到噪音在所述的所述的飞机舱在所述相同的时间作为该噪声感知所述地面上。 | Claims1.Ejection system of a bypass turbojet comprising at least one ejection nozzle (13; 17; 113) with a trailing edge comprising an upper edge (13s; 17s; 113s), a lower edge (13i; 17i ; 113i), an inner side edge (13int; 17int, 113int) and an outer side edge (13ext; 17ext; 113ext), the top edge (13s; 17s; 113s) being upstream from the bottom edge (13i; 17i ), characterized in that the outer side edge (13ext; 17ext; 113ext) of the ejection nozzle is also upstream of the inner side edge (13int; 17int; 113int). | B64D33/04
3766 | FR2907497A1 | 转子平衡系统用于例如喷发动机的飞机，具有凹部不接触中与螺母和螺钉头，其中螺母和平衡夹头被支撑的抵靠表面，和另一凹槽不接触中与平衡重量 | 2006-10-24 | 放弃 | Snecma Sa | 所述本发明的平衡是指以一系统的转子的涡轮发动机(61)包括\/理解一个支撑的平衡(52)配备有交叉通道(78)，和还包括\/理解的质量平衡(54)组装固定在所述的支撑平衡通过以小于所述一个组件螺杆\/螺母(56)交叉的一个所述通道的，根据本发明，用于每个通道(78)，所述支撑(52)明显呈现在其第一面(90)一种第一(94)通过由所述径向顶(80)的所述通道，这第一明显的是缺少触点与所述的螺钉头(86)贴靠在这面(90)，所述支撑(52)将在其第二面(92)的第二明显(98)通过由所述径向顶(80)，这第二明显的是缺少触点与所述的平衡质量(54)靠在该面(92)。 | CLAIMS1.Turbomachine rotor balancing system (61) comprising a balancing flange (52) provided with an annular core (64) delimited radially in a first direction (70) by a junction zone (74) from which radially extends in said first direction (70) a plurality of through passages (78), towards a free radial end of the flange (76), each through passage (78) having a radial apex (80), in a second direction ( 72) opposite to said first meaning (70), belonging to said junction zone (74), said system further comprising a plurality of balancing weights (54) fixedly mounted on said balancing flange (52) by means of at least one screw / nut assembly ( 56) crossing one of said passages (78), one of said elements taken from the nut (88) and the screw head (86) being supported against a first face (90) of said balancing flange (52) and said balancing mass (54) being bearing against a second face (92) of said balancing flange, opposite to the first face (90), characterized in that for each of said through passages (78), said balancing flange (52) has on its first face (90) a first recess (94) passing through said radial apex (80) and extending on either side of said junction zone (74), this first recess (94) having no contact with said element taken from the nut (88) and the screw head (86), said balancing flange (52) having on its second face (92) a second recess (98) passing through said radial apex (80) and extending on either side of said junction zone (74), this second recess (98) being devoid of contact with said balancing mass (54). | F01D5/10
3767 | FR2907512A1 | 推力换向器例如网格，用于例如两个-流涡轮喷气发动机的，具有滑块的襟翼通过杆连接到下游端，和伸缩激活致动器驱动滑块，在翻译，在防滑当罩是在下游翻译相 | 2006-10-23 | 放弃 | Aircelle Sa | 该推力换向器(1)包括\/理解一个开口设置与格栅(4)固定，其中，直接推的情况中，为封闭通过一滑动帽(2)，其中，推力换向的情况中，通过位移被释放在纵向平移向所述下游的所述帽(2)。一种百叶窗(20)是通过一个上游端在所述帽组装摆动(2)一在其缩回位置和一展开位置之间，推力换向的情况中，它密封一个环形通道(10)顺序以偏离一个气体流朝所述开口中以栅格(4)。一种滑动(24)的驱动的所述的百叶窗(20)上组装移动在至少一个滑块(33)中的指导翻译中省去了在所述帽(2)的一个结构，和被连接在一个所述的百叶窗(20)的下游端通过一杆的驱动(30)，从而使一个平移运动的所述滑块(24)在其滑动的导引(33)。所述的是伴随通过一摆动杆(30)和因此的所述的百叶窗(20)。致动的装置(22)。被设计以包括该滑块(24)中的翻译在其滑动的导引(33)当所述帽(2)是在一相的翻译向所述下游。 | CLAIMS1.- Thrust reverser (1) for a bypass turbojet nacelle comprising, on the one hand, deflection means (4, 104) of at least part of an air flow from the turbojet engine, and on the other hand , at least one movable cowl (2, 102, 202) in translation in a direction substantially parallel to a longitudinal axis of the nacelle and having at least one flap (20, 120) pivotally mounted by an upstream end on the movable cowl, said movable cowl being able to pass alternately from a closed position in which it ensures, the shutter being in the retracted position, the aerodynamic continuity of the nacelle and covers the deflection means, to an open position in which it opens a passage through the nacelle and uncovers the deflection means, the flap being in the pivoted position in which it is able to close off part of an annular channel (10, 110) of the nacelle, characterized in that a slide (24; 142; 242) for driving the shutter (20; 120) is movably mounted in at least one slide (33; 133) for guiding in translation provided in a structure of the sliding cover (2 ; 102; 202), and is connected to a downstream end of the shutter (20; 120) by means of a drive rod (30; 130; 230), so that a translational movement of the slide ( 24; 142; 242) in its guide slide (33; 133) is accompanied by a pivoting of the connecting rod (30; 130; 230) and therefore of the shutter (20; 120), and in that actuating means (22; 140; 245) are provided to drive the slide (24; 142; 242) in translation in its guide slide ( 33; 133) when the sliding cover (2; 102; 202) is in a downstream translation phase. | F02K1/72
3768 | DE102006049818A1 | 风扇铲从纺织复合材料 | 2006-10-18 | 撤回 | Technische Universitaet Dresden | 所述风扇叶片具有一叶片叶，一个刀片的底脚(2)保持在一凹槽(3)的一转子盘(4)和多碳纤维层(7)运行平行于叶片叶轴。一叶片叶根部是提供使在所述叶片是弯曲的底脚。一个重叠区域从开始延伸到叶片叶根部的两个侧面。一个压缩力的冲击区被设置，其中该预-弯曲碳纤维层中运行平行于侧面(12)。所述叶片的所述转子盘的底脚位于所述凹槽中。一玻璃纤维外层(10)是两个所述侧面上形成的所述叶片基础。 | Fan blade made of textile composite material for the fan of aA gas turbine engine comprising an airfoil (1) and onein a recess (3) A rotor disk (4)held blade (2) Whichmarked by - aVariety parallel to the blade axis extending, a quasi-unidirectionalstrengthenedCarbon fiber-reinforced plastic support structure (6) FormingCarbon fiber layers (7), the - The one in the blade root (2)tapered blade root(14) - afrom the beginning of the blade root (14) On both sides outgoing transition region(13), in which the carbon fiber layers (7) fromthe plane parallel to the blade axis position via an external force oriented transition zone(15) In a accordance with the geometry of the blade root (2)fanned Locationare deflected, and - aCompressive stress-affected zone (11), In the deflected previouslyCarbon fiber layers (7) Parallel to the recess in the(3) Of the rotor disc lying flanks (12) ofblade root(2run), form, wherein - Between the fannedCarbon fiber layers (7) Each carbon fiber interlayers (8th)and - onthe two flanks (12) Of the blade root (2) Each have aFiberglass outer layer(10are arranged). | F01D5/28
3769 | JP2008094189A | 风扇-驱动的涡轮系统 | 2006-10-10 | 撤回 | Toyota Motor Corp | 要解决的问题 : 以提供一种技术能够降低所述重量的，所述空间或所述的成本一个整个系统，通过减少不需要提供任何专用的装置或用于空气-空调空气源，分别从一个装置; 用于一个飞机产生推进力或升降。溶液 : 在所述风扇-驱动的涡轮系统使用一个风扇装置3用于操作一个空气涡轮机2由提取一部分的空气通过一压缩机11压缩的一个燃气涡轮发动机1，压缩的空气以被引入在该空气涡轮2通过一个热交换器4在预先被冷却，和还通过使用用于后的空气-空调通过该空气涡轮机2。版权 : (C)2008，&inpit | 1. A gas turbine engine and, from the gas turbine engine bleed air before the combustion air flows through the bleed air passage, the air bleed passage for air turbine has been operated, the air turbine driven by the fan, the bleed passage is provided, the bleed air passing through the passage and the heat medium exchange heat between the heat exchanger and away from, a, wherein the heat exchanger by the air after the heat is used for air conditioning and a fan driving turbine system. | B64D13/08
3770 | DE102005037448A1 | 热-绝缘层系统 | 2005-08-09 | 未缴年费 | Mtu Aero Engines Gmbh | 本发明涉及一种热绝缘层系统(11)用于结构部件(10)，在特定的用于金属结构部件一种气体涡轮机的这种作为一种飞机发动机，其中所述的热绝缘层系统(11)是形成一种热绝缘基底材料。根据本发明，在至少一个气凝胶是结合或封装或嵌入在所述的热绝缘底座材料。 | Thermal barrier coating systemfor components, especially formetallic components of a gas turbine such as an aircraft engine, using the same from a thermal insulation base materialis formed, characterizedThat in the thermal insulation base materialis incorporated or embedded at least one airgel. | F16L59/00
3771 | GB2442967A | 抗-冰\/除-冰系统在一个发动机利用热空气的射流 | 2006-10-21 | 未缴年费 | Rolls Royce Plc | 一发动机(例如。气体涡轮机)装置100具有一个防冰\/除-冰系统，其包括一歧管101它包括一个孔104，其使用中产生一射流103的热气体，其被引导向一个部件105(例如，一个定子叶片，支柱，轴)的主题到冰。所述射流的热气体被夹带在一个芯流(A)被洗涤之前使通过所述主流动路径在一期望的入射区域106在所述成分，所述定子叶片105，它可以被位于所述压缩机的上游，是优选的加热，使得所述冰它达到一个一定的尺寸形成为前棚，该歧管是优选位于靠近所述进气，和包括一个多个喷嘴的103，从一个发布多个的孔104。所述孔可以是椭圆形，圆形，或槽，和设置对称地围绕所述歧管，和可以被封闭的。一种发动机具有一个涡轮增压器\/增压器可以采用这种防结冰\/去-冰系统。 | Claims 1. An engine arrangement for a component subject to icing in use, the arrangement comprises a manifold that includes a hole to create a jet having an exit angle toward the component subject to icing, the jet of hot gas is entrained in use in a core flow passing through the main flow path before washing over a desired incident area of the component, the exit angle and spacing between the jet and the component are determined to reduce disruption of the core flow and/or provide the desired incident area on the component and/or use the minimum amount of hot air. | F02C7/047
3772 | GB622692D0 | 旋转机可操作为一个发生器和作为一个启动器 | 2006-11-14 | 撤回 | Goodrich Control Sys Ltd | 一个转动机包括一个主发电机级32和一个激振器级20和一个PM发电机级14用于提供电流到一转子绕组的所述主发电机级的使用期间该机作为一发电机; 其特征在于，通过一个旋转变压器40具有一个初级绕组42和一个二次绕组46，其中所述二次绕组为进行在一个转子和被可操作以激发所述转子绕组的所述主发电机级，使得所述旋转机可被使用作为一个电机。整流级24和50被设置在所述转子轴。该机可以形成一个用于一个飞机气体涡轮发动机起动发电机。图3-6示出了视图的所述二次绕组的所述旋转变压器，其包括一两个部分包围所述预形成的卷绕芯组件。一种保持带是提供围绕所述线圈和提供用于平衡配重是设置在所述芯。 | 无
3773 | RU2006116078A | 所述燃气涡轮发动机的所述的燃料供给系统 | 2006-05-10 | 未缴年费 | открытое акционерное общество стар (Ru) | 领域 : 航空业；发动机。接收机 : 本发明可用于电子液压机械自动控制系统的燃气涡轮发动机。根据本发明，提高燃气涡轮发动机运行的可靠性，降低维护成本，高压电动泵在形式与电驱动的柱塞泵和二位摆动板连接与电液控制机构，其输入输出连接电子调速器。燃气涡轮发动机运行的可靠性，降低维护成本，通过调节容量泵燃气涡轮发动机的操作过程在其使用寿命，由于可能提出的自适应系统用于修改基本的燃气涡轮发动机和其他该类不改变燃气涡轮发动机设计系统。本发明提高了发动机的可靠性。DWG^1 | 1. The gas turbine engine fuel supply system, comprising an electronic regulator (RE), whose input is connected to sensors of engine parameters and flight mode serially connected electric booster (EN LP), high-pressure electric pump (EN VD), the unit (APT) for fuel distribution manifolds Nozzle COP controlled inputs EN ND EN VD and APT connected to output ER, characterized in that the electric high-pressure is formed as a plunger pump with electric drive and a two-stage inclined schayboy connected to elektrogidromehanizmom (EGM) having an input connected to the output of ER. | F02C9/00
3774 | FR2876758A1 | 一回转轴的支撑和导引的装置 | 2004-10-19 | 放弃 | Snecma Moteurs Sa | 一回转轴的支撑和导引的装置，在特定的一个树(10)的转子deturboreactor或turbopropeller平面的，包括\/理解一个冲击吸收器与油autourde膜压缩每个级(12)的所述树(10)，该震动吸收器包括\/理解一个空间环形(22)围绕labague外部(14)级和限定的环形的密封元件(24)。包括chacunquelques测量它们的外周边中形成的油出口的开口。 | 1. Device for supporting and for guiding a shaft in rotation, in particular on a rotor shaft (10) of a turbine engine such as a turbojet or a turboprop engine for aircraft, comprising at least one bearing (12) mounted around the shaft and a damper (22, 24) by compressing a film of oil around the bearing (12) arranged, comprising a damper housing (18) formed in an outer casing (20) and defining around an outer race (14) of the bearing an annular space (22) filled with oil and closed axially by annular sealing elements (24) which are free to rotate in annular grooves (26) of said outer race (14) of the bearing and which cooperate to seal with an inner cylindrical surface (21) of the housing, at least one supply hole (28) being formed in the casing oil and apertures (32, 34) of oil outlet being formed in the annular sealing elements to allow a flow of oil in said annular space (22) and cooling oil to the outside of said annular space, characterized in that each annular sealing element (38) comprises several calibrated orifices (42) of oil outlet spaced at a distance from one another at the outer periphery of said ring member (38) and arranged so as to substantially cancel the resultant of the static forces generated in the film of oil to the rotation of the shaft (10) and resulting from the flow rates of oil leaking through said calibrated orifices (42). | F02C7/06
3775 | DE102006048685A1 | 一个气体涡轮机的涡轮叶片 | 2006-10-14 | 驳回 | Mtu Aero Engines Ag | 本发明涉及一种涡轮叶片(10)的一个气体涡轮机，在特定的一种航空燃气涡轮发动机，具有一个具有一铲基(11)，一个外表面，其中所述外表面的所述的铲基一抽吸面(13)。和一个打印页面(12)形成和由此所述的铲基是在所述的外表面至少在部分与一个热-绝缘层(16)涂覆。所述热-绝缘层(16)根据本发明连续和\/或连续地延伸在至少以一个大的程度在所述抽吸面(13)和以一个大的程度在所述的打印页面(12)的所述表面的所述的铲基(11)，与一可变和\/或可变层厚度的所述热-绝缘层(16)。 | 1. Turbine blade of a gas turbine, in particular a gas turbine aircraft engine, an outer surface with a blade base body, wherein the outer surface of the base body forms a suction side and a pressure side, and wherein the outer surface of the base body at least partially coated with a thermal barrier, wherein , the thermal barrier coating ( 16 ) continuously at least largely over the suction side ( 13 ) and largely over the pressure side ( 12 ) of the base body surface ( 11 ) extends, the layer thickness and the thermal barrier coating with a variable ( 16 ). | F01D5/28
3776 | DE19600679A1 | 用于飞机的推力发动机与复合循环 | 1996-01-10 | 未缴年费 | Rolls Royce Plc | 一第一轴(36)是用于驱动涡轮(34)之间的连接和推进风机(13)。一第二轴(28)和一空气连接在至少一个旋转的IC发动机(26)和一个空气压缩机(23)。该风扇是封闭由一个套(12)，和夹套和芯发动机(11)限定一个环-形空气流通道(19)。所述芯发动机由三个旋转的IC发动机(26)。所述轴均位于同心到每个其它。在至少一个所述发动机的具有冷却肋(35)，它突出到所述空气流通过产生所述风扇。在至少一个中间冷却器是位于所述空气流中。 | 1. thruster for aircraft with composite cycle, a propulsive fan and a core engine for driving the fan, the core engine air compressor downstream of the fan, at least one rotating internal combustionmachine that receives the compressed air from the compressor, and having a turbine, the exhaust gases little of theleast receives a rotary internal combustion engine and thereof is driven, characterized, that a first wave (36) drivemoderate the turbine (34) And the propulsive fan (13) connects and a second shaft (28) Drivingly the least a rotary internal combustion engine (26) And the aircompressor (23) Connects. | F02K5/02
3777 | DE10202810A1 | 用于所述转子的一个气体涡轮机桨叶涡轮航空电机，具有结构化的上游和出口边缘，与一种磨料涂布到作用在一个磨损涂层在所述桨叶壳体 | 2002-01-25 | 未缴年费 | Mtu Aero Engines Gmbh | 所述涡轮机桨叶，用于所述的一种气体涡轮机转子电机E。g。一种飞机发动机，具有一个点和一个上游入口边缘(18)和一下游出口边缘(20)。与平面(34，36)。所述桨叶型材具有一深度平行于所述流动方向，和一个型材增厚(d)平行于所述运行方向。一种磨料涂层(22)被施加到所述桨叶点到作用在一个磨损涂层在所述周围的壳体，具有一长度(da)在所述比一个设定在至少等于或更长边的最小(Da，分钟)。 | 1. turbine blade (10) for a rotor of a gas turbine engine, which in a housing is rotatably mounted, which a blade tip (12), and an in Flow direction (S) upstream entrance edge (18) and a downstream trailing edge (20), with a blade profile (14), which parallel to the flow direction (S) a tread depth (T), and parallel to Running direction (L) of the turbine blade (10) has a profile thickness (D), with one on the blade tip (12) applied abrasive coating (22) along the tread depth (T) one of the profile thickness (D) corresponding effective Length (D.A), wherein the blade tip (12) with its abrasive coating (22) In operation, an abrasive coating may strike, which in the surrounding Housing is inserted, the abrasive coating coming into contact with the abrasive coating (22) on the blade tip (12) points along the profile depth (T), in particular in Area of ​​the entrance and exit edges (18. 20), an effective length (D.A) on the always larger, but at least the same size a predetermined minimum (DA, min) is. | F01D5/20
3778 | DE102005036525B3 | 一容器中气体温度的测量，E。G。在一个气体涡轮机或飞机发动机，使用一个激光二极管和一个检测器，用于测量使用吸收谱 | 2005-08-03 | 未缴年费 | Siemens Ag | 以所确定的所述一种气体在气体容器的气体温度至少一个辐射源到所发射的辐射和至少一个所述辐射的检测机构进入到所述接纳到所述的使用。所述辐射源和所述检测机构是设置该气体容器的外侧。所述另外一个评价装置进入到所述确定所述气体的温度从所述辐射的取通过所述检测机构与所述的使用。此外在至少一个双向\/脱开机构在所述壁中的所述气体容器的存在。所述辐射源和所述检测机构是这样的一种方式中设置用于在\/脱开机构从而使所述所述的辐射检测机构，该气体容器中的反射，被占据。 | Arrangement for determining the gas temperature of aGas in a gas container(R) with at least one radiation source (S) for the emission of radiation(L), at least one detection means (E) for receiving theRadiation (L), wherein the radiation source (S) and the detection device (E)outsideof the gas container(R) are arranged, further comprising an evaluation device forDetermination of the gas temperature from that of the detection device(E) received radiation (L), at least one bi-directionalAdd / drop means (F) in a wall of the gas container(R) is integrated, and the radiation source (S) and the detection device(E) as to the input / output coupling means (F) are arranged such thatthe gas in the container(R) reflected radiation (L) of the detection device (E)is received. | G01K11/12
3779 | GB324259D0 | 飞机发动机安装组件 | 2003-10-16 | 未缴年费 | Rolls Royce Plc | 一安装组件(10)用于安装一个燃气涡轮发动机的一个飞机上。该组件(10)包括四个等间距的液压活塞和缸推力之间的链节(16)连接所述发动机风扇壳体(12)和所述空气进气(14)，其进气(14)被安装到所述机身。 | 无 | B64D27/16
3780 | RU2006135318A | 燃气涡轮发动机喘振保护方法 | 2006-10-05 | 未缴年费 | открытое акционерное общество стар (Ru) | 领域 : 发动机和泵。内容 : 本发明涉及一种飞机发动机工程，可用于电子液压机械自动控制系统(acs)用于燃气涡轮发动机(gte)。本发明的新颖性在于燃料计量泵(fmp)，另外，在时间截止阀中与切割(aov)，设定位置对应的燃料流率在“节流”条件(td)。与实现切断，燃料被供应在前述TD如果条件下，在发动机燃烧室(CC)，恢复后供给燃料到CC，火不再次模和狩猎不在，FMP用于增加燃料流率为CC的一半，慢，与发动机相比拾取特性，对允许的值保持发动机水平处的前旋翼RPM狩猎的力矩。^效果 : 较高的发动机的可靠性和安全性。^1DWG | 1. A method for protecting a gas turbine engine (GTE) of the surge, which consists in the fact that with the help of alarm surge define the beginning of the surge of the compressor include a stop valve (DA) and the fuel supply to the combustion chamber (CC) GTD on preassigned time-dependent characteristics of GTE, after this time, turn off the CO and resume the fuel supply to the CC GTD, characterized in that it further at the same time with the inclusion of CO set dosing fuel (DF) in the position corresponding to fuel consumption at 'low gas' (MG), after turning off KO COP fed consumption MG, if after resumption of fuel supply to the CC flame is extinguished and no repeated surging by DT increase fuel consumption in the COP twice slower than required program pickup to a value sufficient to maintain the rotational speed of the motor rotor preceding the time of the surge.
3781 | RU2006135320A | 用于控制装置除了所述燃气涡轮发动机 | 2006-10-05 | 未缴年费 | открытое акционерное общество стар (Ru) | 领域 : 发动机和泵。^物质 : 本发明涉及飞机发动机生产和可被用于燃气涡轮发动机中自动控制系统(acs)。本发明包括在使所述装置另外包括所述发动机转子转速的测速限制器排水阀连接，通过一个节流组件，与所述的燃油泵的出口和，通过该止回阀，与所述液压控制阀口。^效果 : 较高-所述排水阀的操作效率，较高的发动机操作的可靠性和较高的安全飞机的飞行。^1划出 | 1. A device for controlling a turbine engine, comprising an electronic regulator (RE) connected to the sensors of parameters of the inlet air to the engine and to sensors of engine parameters (rotational speed of the turbocharger, the air pressure of the compressor, the gas temperature of the turbine) and the hydromechanical device comprising sequentially connected to the fuel pump (TN), the dispensing needle (CI) and the control valve (RC), elektrogidropreobrazovatel (EGP), the input of which is connected to the ER, and access to the CI, tachometer limiter (THO) rotor speed engine valve drain (COP ), characterized in that additionally the COP THO is connected through the throttle pack (HLR) yielding TH, and through a check valve (OK) to the input of RK.
3782 | US20080083210A1 | 整体式推力反向器部件 | 2006-10-04 | 放弃 | Spirit Aerosystems, Inc. | 一种飞机发动机(10)包括位于机舱(16)后部的枢轴门式推力反向器(22)。 推力反向器(22)包括具有环形壁(50)的整体风扇管道筒(24)，环形壁(50)包括前部(46)、门部(54)和后部(48)。 所述壁(50)具有蜂窝夹层型结构，所述蜂窝夹层型结构具有由第一蜂窝芯(66)径向隔开的内面板(60)和背板(62)。 与壁(50)的后段(48)相关联的外片(64)通过第二蜂窝芯(68)与背衬片(62)径向隔开。 多个枢转门(26，28)与环形壁(50)的门部分(54)中的多个门开口(56，58)配合。 每个门(26、28)具有类似于环形壁(50)的蜂窝夹层型结构，其中每个门(26、28)具有通过第一蜂窝芯(80)与背衬片(76)隔开的内面板(74)和通过第二蜂窝芯(82)与背衬片(76)隔开的外面板(78)。 | 1. A thrust reverser for a jet engine, the thrust reverser comprising : a monolithic fan duct barrel with an annular wall that defines a plurality of door openings, wherein the wall includes an interior face sheet and a backing sheet radially separated by a first cellular core. | F02K1/00
3783 | GB27597D0 | 弹性体配方用于在所述的轻质aircfaft施工发动机风扇叶片 | 2000-11-10 | 未缴年费 | Gen Electric | 一种配方用于在所述轻质飞机发动机风扇叶片的施工。该配方包括一聚氨酯弹性体组合物，其为形成从一个预聚物，一种固化剂和一种抗氧化剂和模制到所述的叶片，任选地，一种受阻胺光稳定剂和\/或一种紫外线吸收剂可以被加入到该配方。所述的飞机发动机风扇叶片被形成从一种金属; 这种作为钛的合金。口袋被加工成所述风机叶片，以作为以减少所述金属的量使用以构建所述刀片，从而降低所述所述叶片的总重量，所述本发明所述的配方是位于在该凹穴的所述风机叶片，以作为所述叶片以保持所述的结构完整性靠在鸟的撞击和该等，同时在所述相同的时间提供一种风机叶片，其是明显比所有-金属风扇的打火机叶片。 | 无 | B29D99/00
3784 | DE102006045946A1 | 用于飞机和地面气体涡轮发动机燃烧腔室包括一个外壳体，一个火焰管，燃料喷嘴，一个点火插头和一个可膨胀的电离室含有电极 | 2006-09-28 | 未缴年费 | Boguslajew Wjatscheslaw; Wolkow Igor; Dolmatow Anatolij; Dolmatow Dmitrij; Shemanjuk Pawel | 一个燃烧腔室，其属于该类的所述燃烧腔室配备有一电离室和标记本身通过该事实是它们的电离室为所述臭氧合成延伸的回转和所述反应区。所应用的该设计允许以增加所述响应时间上以70-80%所述总体积的所述电离室所述臭氧浓度在所抽出的所述电离室到所述1.5-至10次，以所述的燃料增加为井为所述的烧制温度由该燃烧腔室3-8%和所述的效率完全通过0，2-0，6%上升，以让。 | 1. Combustion chamber, which contains an exterior housing, a flame tube, Kraftstoffdusen, a spark plug and ionization chamber with electrodes set up therein and by the fact marks themselves that their ionization chamber with swivellingness is implemented. | F23R3/00
3785 | JP2008075582A | 推进系统用于V\/短距起落飞机 | 2006-09-22 | 撤回 | Japan Aerospace Exploration | 要解决的问题 : 以提供一种高度有效的推进系统用于一V\/短距起落飞机，它是低的成本在一个安全和简单结构在所述V\/短距起落飞机，它采取由一风扇垂直支座和槽脊和在一个短的距离。溶液 : 该风扇20是通过倾斜所述风扇设置在一指定角度到一水平轴线的一机身，一排气流通过所述风扇20是LED向后排出到一个排气导管40，amovable门50被设置在一侧的所述排气通道40，和所述活动门50被关闭时，一个推进向上方向被设定以被一水平方向。在所述其它侧，该门50被打开时，所述向上推进方向被设定到被一个垂直方向。一第一门51和第三的门54形成一个结合表面在所述活动门50，和所述活动门50是通过一个第一铰链53和第二分别驱动铰链55。进一步，一个第二的门52倾斜通过第一铰链53被设置在一相对侧的所述第一门51，和第二的门52被驱动通过第一与第一门铰链53在一起51。版权 : (C)2008，&inpit | 1. The core engine, compressed air bled from the core engine for producing propulsion thrust from the turbofan engine fan comprising a core-type propulsion system for a machine V/STOL, wherein the fan is, inclined with respect to the horizontal axis of the fuselage and the aft fan disposed in the exhaust flow guide duct, the duct of the exhaust stream is deflected within the deflection unit is provided, wherein the deflection angle of the deflection means of the fan variable thrust from the vertical direction in the horizontal direction and continuously deflecting the propulsion system for a V/STOL. | F02K1/78
3786 | BRMU8601527U | 涡轮机的飞机的高技术 | 2006-08-10 | 驳回 | Zuzarte Aprigio Neves | 涡轮机的飞机的高技术。它进入，以提供一个很大的技术提前所述天线的船舶，其横该行星的滑雪板，成为它们更安全的和有用的人性化。巴西进入到具有通过我们努力一大源从所述资源进行收入的收集用于所述空间的旅游巴西因此这些countenance的投资S\/A。在该未来的这些技术领域是非常重要的，下一个级用于2010。以进入丘辟特中的轨道和到其它地方的一个站用于研究与行星齿轮寿命，因此我们继续以查找所述宇宙好permeia用于在其所述季年龄的HID端中的另一行星。我们继续，直到该世界到植入物阿达姆和EVA，和到后续的后期 | ClaimHIGH-TECH AIRPLANE TURBINE. It is a patent for Utility model, it aims at the design and execution of a high-tech turbine. This turbine aims to design an aircraft for5 to build SPACE TOURISM IN BRAZIL. I claim the construction and use of aircraft using this type of turbine with all the technology of scientific aeronautical advancement, indicated in the descriptive report of this patent. The numbers shown on the high-tech turbine design indicate theNext : 1 The propeller with ring at the ends to avoid resonance at high 10 speeds. 2 The same thing, however, with a shorter length, since it has the function of sucking the atmospheric air present inside the turbine body and expelling it. It will rotate your fan hood with the necessary speed.Number 3 indicates HIGH-TECH ENGINES, with 12 cylinders.15 N® 4 indicates on : κι ι it »engine with 16 cylinders. N® 5 indicates engines with 24Cylinders, (All in line). The numbers 6 and 7 engines in V8. N ° 9 These are high-tech electric motors. There are no brushes and the magnets rotate at high speed and the coils are induced and fixed (The Conductors come out of the Coils) This patent is pending pending the grant by ÍNPÍ. Motors with ζ8 ° 8 are atmospheric air compressors that produce liquid air. No. 10 are engine pedestals and 11 and 12 are liquid tanks to propel the turbines when they reach the stratosphere. They will travel by expelling compressed air (Without being ignited) | F02K11/00
3787 | DE102006019756A1 | 驱动系统用于飞机I。E。垂直采取-断飞机，具有轮毂中设有与液压马达风机在原动机的中心，其中原动机被设计作为压力源在自由飞行活塞施工 | 2006-04-28 | 未缴年费 | Tchebunin Oleg | 所述气体涡轮机的普通航空中具有高的功率等级，但不利于效率和从有高的燃料消耗。所述活塞马达是太具有用于一种现代飞机难度，特别是用于翼飞机。在另外，与所述活塞马达进一步透视可以打开，如果一种混合动力活塞-液压施工是开发在自由飞行活塞建筑方法，其具有一个紧凑和spindelfrmige形状和自身以及与涵道螺旋桨或bemnteltem铲工作在其中心统一和其可获得沿无所述曲轴机构。但该整齐冲洗所述的问题，其存在与所述自由-飞行活塞机械，是仍然zulsen和所述异质性该液压的印刷，其开发与活塞发动机与一个所述的工作过程的肉干的字符，是以被修复。在根据与所述覆盖所述的建筑执行与混合动力活塞-液压驱动装置第一上铲工作的问题是通过应用本发明的夹持机构的问题，其冲洗时停止所述互连的活塞位置在一个单元的所述原动机尽管所述其它单元等中所述压缩的空气压力还通过zeitgemge的所述燃料喷射到该燃烧腔室的第二单元，与其与所述气体的压力本身增加该活塞中释放和其可运行离开工作过程。通过所述的节律所述的燃料喷射和所述量的一个还可调节所述的成就。… | 1. Drive system for aircraft, propeller or fan from the ( 1 , 2 , see Fig. 1) and the engine for its propulsion is, wherein , the fan with the hydraulic Motor is arranged in the center of the engine in the hub, a hybrid piston and the engine piston type hydraulic Motor in free flight ( 3 ) is as a pressure source. | B64D35/00
3788 | DE102006043462A1 | 空气动力学组分E。g。转子叶片，用于使用在风力涡轮机，具有一对在高压力侧之间的啮合表面的单元的两个表面单元在低压力侧在主延伸方向的后边缘 | 2006-09-15 | 撤回 | Deutsch Zentr Luft & Raumfahrt | 一个空气动力结构单元(2)与一个湍流rushed在后边缘(1)，在其一个正压力侧(9)。和一负压侧(10)的所述结构单元(2)推压在一起，向上方推点在所述后边缘(1)运行进行oberflchenelemente(5)上，其相对到所述主延伸方向(11)的所述后边缘(1)。为在每个其它对使用中，由此oberflchenelemente每个人所述的员工(5)的一角度入射(a)所述后边缘(1)从多个比4a5A°，显示出。所述后边缘(1)具有一波浪形的方法，与它在所述主延伸方向(11)的所述后边缘(1)在每个盒的一对从在每个其它雇员oberflchenelementen(5)在所述正压力侧(9)。两个oberflchenelemente每个其它相邻的员工之间(5)在所述负压侧(10)干预。 | 1. Trailing aerodynamic component having a turbulent flows over, a high pressure side and vacuum on the side of the component are butted, wherein the member toward the trailing edge of the overflow discharge surface elements, the trailing edge are positioned relative to the main direction in pairs, each of the proposed surface elements at an angle to the trailing edge of greater than 45° is, wherein , the trailing edge ( 1 ) has an undulating profile, wherein in the main direction of the trailing edge ( 1 ) each having a pair of back surface elements set ( 5 ) on the pressure side ( 9 ) between adjacent angled surface elements ( 5 ) on the lower side ( 10 ) engages. | F15D1/10
3789 | RU2320744C1 | 用于制造铸造合金的基础上钛铝化物的方法 | 2006-07-18 | 未缴年费 | Institut Strukturnoj Makrokinetiki I Problem Materialovedenija Rossijskoj Akademii Nauk; Obshchestvo S Ogranichennoj Otvetstvennost'ju Svs-Splav | 领域 : 冶金，即生产铸造合金的钛铝化物的基础上，可能使用在飞机制造，航空航天工业分支的用于制造制品和施加涂层，例如生产的份的气体涡轮发动机。物质 : 方法包括步骤; 制备粉含初始组分的反应混合物，质量% : 二氧化钛，20.2-34.0，铌氧化物，2.0-10.5，铝，30.0-43.2; 过氧化物的添加剂选自钙，镁或钡，24.0-32.0，将制备的混合物加入到具有内表面上的耐火模具功能性的耐火防护层的非-有机的化合物选自氧化铝，氧化钇，氮化铝和\/或氮化硼; 在离心机，点火混合物的模具和进行合成，在燃烧方式在离心加速度200～500g用于进一步分离靶铸造合金从合成的产品。效果 : 钛铝化物用于生产铸造合金的基础上的可能性与预定的化学含量，组分的均匀分布在合金具有细晶粒结构和低含量的impurities.3Cl，2dwg，2tbl，1离 | 1. Method of obtaining the cast alloy on the basis of aluminides of titanium in the combustion behavior, which includes the preparation of the reaction mixture of powders, which contains the oxide of titanium, the oxide of niobium, aluminum, at least one energy additive, selected from the number : peroxide of calcium, magnesium, barium, placement of mixture into the refractory form, covered from the internal surface with functional protective layer from the refractory inorganic compound, arrangement of form on the centrifuge, ignition of mixture and conducting synthesis in the combustion behavior with the centrifugal acceleration 200-1000 g with subsequent separation of cast alloy from the product of synthesis, in this case accomplish preparation of the following initial composition of mixture, mas.% : Oxide of titanium | C22C14/00
3790 | RU2320881C1 | 涡轮喷气发动机发动机的吸音装置的制造的方式 | 2006-07-05 | 未缴年费 | Otkrytoe Aktsionernoe Obshchestvo Nauchno-Proizvodstvennoe Ob Edinenie Iskra | 领域 : 本发明的飞机发动机即是指以制造的领域，以安排用于声音吸收在涡轮喷气发动机发动机。物质 : 模式的涡轮喷气发动机发动机的吸音装置的制造包括制造的声音吸收填料，其以下的连接与道和外壳体。声音吸收填料是同轴地设置在所述的形状的目的，隔离一个从另一型材; 用于实施例，在形成四边形的。吸音材料是由分开的部分，它们的每个的内表面道是相同的向外的表面壳。轮廓的声音吸收填料是接收由卷绕带出的在模制的组成材料，可弹性变形，用于例如，橡胶，元件，它们接收的聚合段，提取物模制元件从它们是在模具成型后卡盘它们风道壳体与带或线组成的材料。然后它们放入壳体上沿圆周部分与填料的填料与相邻它们以每个其它，它们的外壳体上的风类似地作为道壳体上，它们聚合接收到的分组，除去它从心轴道壳体和中和使穿孔在壁的轮廓倒至其。效果 : 减少了工艺性的吸音装置，其weight.5划出 | The Method of preparing the sound absorber of turbojet engine, which includes the production of the sound-absorbing filler is in the form of those coaxially located, isolated from each other of the profiles, for example, in the form of quadrangle, and his subsequent connection with the traktovoy and outer coverings, that is characterized by the fact that the sound-absorbing filler is made by the separate sections, the internal surface of each of which is identical to the external surface of traktovoy shell, in this case the profiles of the sound-absorbing filler obtain via the coil of tape from the composite material to those shaping, elastic-deformed, for example rubber, the elements, the obtained sections polymerize, are extracted of them the shaping elements, after which around the shaping mount they wind by tapes or by threads from the composite material traktovuyu shell, plots to it in the circle with the contiguity to each other and the combination of the profiles of the section filler, they wind on them analogous with traktovoy outer covering, they polymerize the formed packet, they remove from the mount and carry out perforation in the traktovoy shell and the walls of profiles inverted to it. | F02C7/24
3791 | RU72042U1 | 所述燃烧-室的内衬所述燃气涡轮发动机 | 2007-11-22 | 期限届满 | открытое акционерное общество научно-производственное объединение сатурн | [otnosits]是有用的所述模型到该燃烧腔室的气体涡轮发动机，它能找到一种使用所述涡轮施工之前，在特定的所述的飞机发动机之前施工。通过技术提出的任务[resheni][V1]yets所述保证所述衬套的所安装的可能性的在所述段的火焰管的外侧，其显著地简化了该过程组装的。[postavlenna][reshaets]事实是技术所述的任务是所述燃烧-室的所述气体-涡轮机的内衬[dvigatel]它含有所述元件，执行在所形成的环形部分，在至少，一个衬套和，在至少，一个遮阳板。所述输出部分的该部分上横跨所述流是位于内该段下的所述输入部件在该流。在所述边缘的所述输出部的所述段被执行，在至少，一个槽，在所述遮光板的所述槽是还执行。遮阳板是本发明的进一步下游设置在该火焰管输出部所述段的。衬套是建立部分和遮光板的所述凹槽旁，在这种情况下，基于在所述侧凹槽的所述遮光板具有永久连接，用于所述的火焰管的所述元件中，为了。新的所述有用的模型之前[V1]yets的是所述永久连接的遮光板是与所述的边缘执行所述输出部的所述段与所述的凹槽部分和遮光板之间所形成的，其锁定到[otversti]。制造的[DL]的容易一个整体的遮光板可以被执行的在该点与所述边缘的所述输出部的所述部分。 | 1. The combustion-chamber lining of the gas-turbine of [dvigatel], it is containing the elements, executed in the form of ring sections, at least, one bush and, at least, one visor, in this case the output parts of the sections upper across the flow are located inside the entrance parts of the sections lower across the flow, at the edge of the output part of the section is executed, at least, one mining, before the visor the mining is also executed, visor is located inside the flame tube of the further downstream output part of the section, bush is established beside the mining of section and visor, in this case based on the side of mining the visor has permanent compound for the sake of the element of flame tube, [otlichayushcha] with the fact that the permanent compound of visor executed with the edge of the output part of the section with the formation between the mining of section and visor of that closed to [otversti]. | F23R3/00
3792 | FR2905990A1 | 用于监测飞行器的推进剂系统。 | 2006-09-20 | 放弃 | Snecma Sa | 该系统具有旁通涡轮喷气发动机和由中间壳体承载的机舱(10)，该中间壳体限定用于涡轮喷气发动机(12)周围的旁通空气的流动的环形空间。 刚性的下游圆柱形部分(20)，即外部固定结构，具有上游端，该上游端在壳体的外圆周上具有180度的环形附接凸缘。 下游筒状部在下游端支撑并引导涡轮喷气发动机排气壳体。 纵梁(26)附接固定构件(28)，即杆，用于将发动机固定到飞机的部件上。 | CLAIMS1.Integrated propulsion system comprising a turbofan engine and a nacelle (10) carried by an intermediate housing (32) which5delimits an annular space for the flow of a secondary flow around the turbojet (12), characterized in that the nacelle comprises a downstream cylindrical part (20) which is rigid and fixed at its upstream end to the intermediate casing (32) and which supports and guides the exhaust casing (40) of the turbojet engine at its downstream end, this cylindrical part (20)10also comprising means (26) for fixing members (28) for attaching the engine to a part (22) of the aircraft. | F02K3/06
3793 | RU2319870C2 | 减摩轴承与油阻尼 | 2003-10-01 | 期限届满 | Snekma Motors | 领域 : 机械工程，飞机工程。物质 : 本发明涉及减摩轴承与润滑膜暴露于压力和作用根据“强制-出膜”式。提出的涡轮机的减摩轴承第一的使用，以形成旋转支撑轴4相对，以第二回转轴6含有大数量的固体的12的内环座14安装在第二之间安装轴6和外环座16安装在第一轴4。夹持器16的内表面和外表面的夹持器14的限位环之间的空间在。轴承含有油膜18形成在位的环表面的夹持器16和轴4之间的接触和有限的从侧面通过密封环20，22。轴承还含有一个进料通道34通过通过夹持器14。与油通道34连通的进料电路，它进入到水平内座圈的转数的12固体，以提供它们的润滑，和在至少一个附加的通道38通过通过夹持器14被设置。与油通道38连通的进料电路和终止外侧相对向内圈到进料油通过夹持器16到油膜18的离心通过旋转产生的力的作用下轴6。保持16是设置与环凸缘42形成径向突起的尖向内环空间。法兰42上设置与在至少一个进料通道40开始主要的相对到通道38和终止在水平油膜18。效果 : 提供轴承的润滑和冷却的和通过油膜由于以压力振动的阻尼generation.6Cl，2划出 | 1. Antifriction bearing of the turbomachine of [dl] of [formirovani] of the support of [vrashcheni] of the first shaft (4) relative to the second shaft (6), that contains the set of the elements (12) [kacheni], established between the internal annular cartridge clip (14), the established on the second shaft, and external annular cartridge clip (16), established on the first shaft, moreover [vnutrenn] the surface of external annular cartridge clip (16) and it is external the surface of the internal annular cartridge clip (14) limit between themselves the annular space, [masl] film (18), formed against the level of annular contact surface between the external annular cartridge clip (16) and the indicated first shaft and limited based on the lateral sides as far as the ferrules (20, 22), at least, one feeding channel (34), the passage of [shchiy] right through through the internal annular cartridge clip (14), moreover this channel of [soobshchaets] with the outline of oil feed it leaves down the level of the internal race of the elements of [kacheni] of [dl] of [obespecheni] of their lubricant, and, at least, one additional channel (38), the passage of [shchiy] right through through the internal annular cartridge clip (14), moreover the additional channel of [soobshchaets] with the outline of the oil feed and [zakanchivaets] outside with respect to the internal race of [dl] of [pitani] by oil through the external annular cartridge clip (16) [masl] noy of film under the action of the centrifugal force, created by the rotation the second of the shaft indicated, [otlichayushchiys] fact that it is external it is annular the cartridge clip (16) is supplied for the sake of the annular flange (42), which forms the radial protrusion, inverted inside the annular space, moreover the flange indicated it is supplied, at least, for the sake of some by feeding channel (40), [nachinayushchims], actually, opposite additional the channel indicated and [zakanchivayushchims] against the level of that indicated of [masl] noy of film. | F01D25/00
3794 | CN101143623A | 吸气式火箭组合循环发动机 | 2007-09-28 | 撤回 | 大连海事大学 | 本发明吸气式火箭组合循环发动机属于应用于空天飞机和航天运载器的组合发动机技术领域，它包括涡轮发动机、火箭发动机和冲压发动机，涡轮发动机采用中空轴设计，并引入基于激波压缩技术的旋转冲压压缩转子替代现有压气机作为压缩部件，火箭发动机内嵌于涡轮发动机的进气锥、中空轴和尾喷管的整流锥中，在涡轮发动机工作时，闭合的火箭发动机可调尾喷管用作涡轮发动机的整流锥；涡轮发动机和冲压发动机与飞行器机体一体化设计，飞行器前机体对进入涡轮发动机或冲压发动机的气流进行预压缩。本发明的有益效果是：具有可重复使用、结构紧凑、重量轻的优点，并综合了涡轮发动机、火箭发动机和冲压发动机单独工作时的优点，同时弥补了各自的不足之处。 | 1.吸气式火箭组合循环发动机，主要由基于旋转冲压压缩技术的涡轮发动机(3)、火箭 发动机(5)和冲压发动机(16)组成，其特征在于，涡轮发动机(3)安装在飞行器机体(2) 的内部或下部，通过铆接或焊接或螺栓或螺钉或销钉与飞行器机体(2)相连接；火箭发动机 (5)安装在涡轮发动机进气锥(4)、涡轮发动机中空轴和涡轮发动机尾喷管(11)的整流锥 内，通过螺栓或螺钉或销钉与涡轮发动机(3)相连接，火箭发动机(5)的燃烧室安装在涡 轮发动机进气锥(4)和涡轮发动机中空轴内，火箭发动机可调尾喷管(10)安装在涡轮发动 机尾喷管(11)的整流锥内，并与涡轮发动机尾喷管(11)和飞行器后体匹配连接；冲压发 动机(16)安装在飞行器机体(2)的下部或内部，与飞行器一体化设计，或者，冲压发动机 (16)通过铆接或焊接或螺栓或螺钉或销钉与飞行器相连接；冲压发动机可调尾缘(14)、涡 轮发动机尾喷管可调挡板(15)、冲压发动机外机体(17)、冲压发动机可调前缘(18)、涡轮 发动机进口可调挡板(20)与飞行器机体(2)为一体化设计；支板(19)通过铆接或焊接或 螺栓或螺钉或销钉与涡轮发动机进气锥(4)和飞行器机体(2)相连接；导流叶栅(6)安装 在涡轮发动机进气锥(4)的后端，并通过铆接或焊接或螺栓或螺钉或销钉与飞行器机体(2) 相连接；旋转冲压压缩转子(7)、涡轮发动机燃烧室(8)、涡轮(9)、涡轮发动机尾喷管(11) 安装在导流叶栅(6)的后端，旋转冲压压缩转子(7)通过连接键或轴承与涡轮发动机(3) 的中空轴相连接，涡轮发动机燃烧室(8)通过铆接或焊接或螺栓或螺钉或销钉与飞行器机体 (2)相连接，涡轮(9)安装在与旋转冲压压缩转子(7)相匹配的轴上，并通过连接键或轴 承与该相匹配的轴连接，火箭发动机可调尾喷管(10)与涡轮发动机尾喷管(11)和飞行器 尾喷管(12)匹配连接。 | B64G1/40
3795 | GB0415187D0 | 涡轮发动机的喷嘴 | 2004-07-06 | 未缴年费 | United Technologies Corporation | 一种收敛/发散喷嘴用于燃气涡轮发动机的具有喉部的非恒定的曲率半径变化的上游高值到中间低的值，然后到下游的高值。 | 无 | B64D33/00
3796 | JP2003172206A | 涡轮风扇发动机和用于操作所述相同的方法 | 2001-12-07 | 未缴年费 | Ishikawajima Harima Heavy Ind | 要解决的问题 : 以提供一种涡轮风扇发动机可降低噪音和提高燃料的消耗。溶液 : 该涡轮风扇发动机是提供具有一芯发动机具有一个压缩机，一个燃烧器和一涡轮设置在一个轴从前的顺序中，一前所述芯部的风扇设置在一尖端发动机在这样的一个所述相同的方式可围绕该轴可旋转地驱动和具有一种多个风扇的动叶片设置在一个圆周方向，一个风扇nacell周向包围所述前部分风扇和在至少所述尖端部所述芯的发动机，一个多个所述芯之间设有静止叶片的出口导向发动机和所述风扇nacell在该圆周方向，和一个间隔改变装置能够改变所述风扇之间的间隔移动的叶片和该出口导向静止叶片在一个轴向方向。 | It is a turbo-fan engine.Comprising : The core engine to which the compressor, the combustor, and the turbine were located in a line in order on the axial center from the front, The front-part fan with which it provided at the end of a core engine rotate-drivably at the circumference of said axial center, and some fan rotor blades were put in order by the circumference direction, Space¦interval change means by which the axial-direction space¦interval of some exit guide stator blades arranged in the circumference direction between the front-part fan, the fan nacelle which encloses the tip of a core engine circumferentially at least, and a core engine and a fan nacelle, and a fan rotor blade and an exit guide stator blade can be changed, It had these means.The turbo-fan engine characterized by the above-mentioned. | F02K3/06
3797 | US7343894B2 | 模块式旋转发动机 | 2005-10-16 | 未缴年费 | Leon Enrique Haluy | 内燃装置，转子自冷却，同心对称，动态可变压缩比； 使用模块，每个模块主要由电磁闸阀和在转子外围操作的三个室构成，能够在每次旋转中产生多个奥托循环。 高功率/重量比，其通过增加工作模块的数量而显著改善，并且没有任何驱动轴加长。 室间容积不对称比，燃气快速排出，空燃混合压力峰值快速上升。 适用于多种类型的燃料，包括氢气，并有效地利用压缩空气作为外部能源。 在飞机使用中是优良的。 | 1. A rotary engine comprising : a stator being a rectangular section toroidal housing; said stator further comprising : a circular heat radiator for cooling said stator; circular flexible ducts and flexible seals for cylinder rotor edges contact; anda plurality of sectors, wherein each of said sectors further comprising : a fuel injector; an exhaust tuned port with a check valve; a combustion chamber, wherein said combustion chamber includes a cooling/water inlet, a spark plug, an injector and a knock sensor; an essentially solenoid gate valve; wherein said solenoid gate valve includes water cavities/passages for heat cooling, oil inlet/passage for internally lubricating, retractable seals, and percussion core for cushioning; wherein said solenoid gate valve is slidable toward the rotor, andwherein said solenoid gate valve is controlled by electric coils and reluctant sensors; andwherein said solenoid gate valve has a screw as mechanical means to immobilize the solenoid gate valve movement; a cylinder rotor, with a wall concentrically inside said stator and ends exposed toward exterior, said cylinder rotor further comprising : a plurality of ramps and a plurality of expansion chambers forming a wall; a rotational drive shaft; wherein each of said plurality of the ramps being of rectangular section vane, with holes for bolt mountings at the ends of said cylinder rotor; wherein one of the bolts has internal space disposed to locate the temperature sensor; wherein each of said plurality of the expansion chambers is of a toroidal sector rectangular cross section; wherein a curvature is matched with an internal wall of said stator; wherein an outer wall of said each of the plurality of said expansion chambers has a plurality of cavities to receive the explosion gases and convey toward exhaust ports; wherein an inner wall of said each of the plurality of said expansion chambers includes inlets for an internal heat cooling cavity and an external cavity for a detach small cam, wherein plane walls being perpendicular to a rotation axis of said toroidal sector have both supporting curved grooves with same curvature of the stator internal wall, with mountings located in the cylinder rotor ends, curvature cords of said supporting curved grooves and radii of the rotation axis of said toroidal sector forming angles being not equal at 90 hexadecimal degrees; wherein one end of said each of the plurality of said expansion chambers has a relief valve in contact with a virtual compression chamber formed by the movement of the ramps and the solenoid gate valve, and supports one end of a union spring and a union packer, for keeping both the contact with one end of said each of the plurality of the ramps; wherein a camshaft is located between said rotor ends for separating the contact of said each of the plurality of the expansion chambers with said stator internal wall; wherein hoses and elbows circulates cooling liquid from said expansion chamber toward radiant external finswherein an exterior of the rotor ends has said radiant external fins, and near the center, a space is disposed for supporting to an electrical starter, and generator or alternator; wherein said rotational drive shaft, tube form, has holes for for air/fuel mixture passing through; in a segment located within said cylinder rotor, on end of said rotational drive shaft end being loosely coupled with an air filter and an flexible duct end for returning of the air/fuel mixture; the other end being closed; and a space for an electrical air pump or an electrical compressor to be disposed; ducts for recirculating the air and fuel mixture toward air input of said rotational drive shaft; a temperature sensor for controlling and keeping at minimum the temperature differential between said rotor and said stator; bearings for keeping the cylinder rotor concentrically aligned between the stator, anda base for supporting the entire engine. | F02B53/04
3798 | ES2273546A1 | 导管的进一个与导向翅片电-生成组，以帮助aeroacusticas。 | 2004-12-31 | 权利终止 | Airbus Espana Sl | 一个辅助动力单元的进气导管用于一种飞机，包括一个内直部分1a，一个内部第一弯曲部分1b和一内部第二弯曲部1aC，延伸的一空气入口2和一增压室入口3之间的所述辅助动力单元，一个多个的声波导向叶片4，5位于所述直线部分La中的所述进气管道1，所述直线部分的相对侧之间水平延伸部分1a，和一个多个的弯曲的空气动力学导向叶片6，7位于在第二弯曲部1aC接近于所述充气室入口3，一顶部之间垂直延伸部分和一个底部分第二弯曲部1c的，每个所述弯曲的空气动力学的导向叶片6，7被同心与所述第二弯曲部1c弯曲的曲率。 | ES 2 273 546 A1CLAIMS1.An intake duct for an auxiliary generator set with aeroacoustic guide fins for an aircraft, the intake duct (1) comprising an internal straight part (1a), a first internal curved part (1b) and a second internal curved part (1c) , said internal parts (1a, 1b, 1c) extending between an air inlet (2) and a pressure inlet (3) of the auxiliary generator set, the second curved part (1c) having a first side wall (8) with a curvature (al) of the first side wall (8) and a second side wall (9) with a curvature (a2) of the second side wall (9 ), the second side wall (9) being shorter than the first side wall (8), the first curved part (1b) extending between the straight part (1a) and the second curved part (1c), said second curved part having (1c) an elbow bend; and elongated guide fins (4, 5, 6, 7) positioned inside the intake duct, characterized in that the intake duct further comprises a plurality of acoustic guide fins (4, 5) located in said straight part (1a) of the intake duct intake (1), said acoustic guide fins (4, 5) extending horizontally between lateral parts of said straight part (1a); Y a plurality of curved aerodynamic guide fins (6, 7) located in said second curved part (1c) close to said impeller inlet (3), said curved aerodynamic guide fins (6, 7) extending vertically between an upper part and a lower part of said second curved part (1c); each curved aerodynamic guide fin (6, 7) being concentric with said bent curvature of said second curved part (1c). | B64D41/00
3799 | GB9920564D0 | 轴流涡轮机 | 1999-08-31 | 申请终止 | Rolls Royce Plc | 以降低轮廓的低压力损失在所述机翼涡轮机的轴向流动反应涡轮机，该唤醒-通过的效果。在一排机翼的下游的一个第一行的机翼是提高通过提供一个区域的粗糙度每个翼部的所述的抽吸表面上的所述下游行。所述粗糙度的区域具有其引导该几何喉部的所述位置之间的边缘在所述抽吸表面和一个所述表面位置75%的周边从所述前边缘，该区域在所述抽吸表面的至少3%的周边上延伸，所使用的这种粗糙度的一个区域中是特别有效的提高该性能的非常高-机翼升力(升的系数的1.1或更大)。 | 无 | B64C21/10
3800 | BRPI0603451A | 飞行记录航空-涡轮和各自的推进机构和制造的过程 | 2006-07-24 | 驳回 | Primo Nylton Afonso | 飞行记录航空-涡轮和各自的机构去propuls?O和方法去fabrica??O。所述礼品I发明，由的一种飞行记录，用于天线VóOS，其格式是非常seemed婴幼儿的那些膜，被在于，在所述的薄膜，其作为以提高V也不具有的识别óO。在这种情况中的是，所述礼品I发明由所创建的所述的记录，其制造和本发明的机构，其允许V的这种飞机óO。该控制系统由一个记录在板上形成上方倾斜的另一记录，用于一回转中心轴连接，该推进进入水平两个放置的涡轮机的所述优于appositive中记录的下面侧，所述涡轮机的卡子所述的空气从上方侧的所述优异的记录和释放所述的下方侧的所述相同，制作以转动它。空气离开与用于所述侧面得多的力，所述优异的记录和所述的劣质之间的记录，迫使所述记录用于顶，由于其边缘的指向朝低，可使所述的涡轮机是位于所述的侧的低所述优异的记录。 | CLAIMS1. Invention Patent “AEROTURBO FLYING DISC AND ITS PROPULSION MECHANISM AND MANUFACTURING PROCESS”, characterized by the control system that consists of05 a disk in the form of a plate leaning over another disk, interconnected by a central rotating axis, as shown in figure 5, pages 2, whose propulsion comes from two turbines placed horizontally under the upper disk on opposite sides, with the turbines taking air from the top side of the disk-1 and releasing it from the side below it, causing it to rotate, once the air comes out with10 a lot of force on the sides, between the upper disk 1 and the lower disk 10, forcing the disk upwards, because of its edges facing downwards, as shown in figure 2 (lower view of the upper disk 1), with the turbines (7) are positioned on the underside of the disc (fig. 4). | B64C39/06
3801 | US20080053101A1 | 具有减少的排气再摄取的飞行器热管理系统 | 2006-09-01 | 未缴年费 | Raytheon Technologies Corporation | 一种热管理系统包括冷却管道系统，该冷却管道系统通过位于风扇入口的第二飞机表面上方的第一飞机表面来定位冲压空气入口和排气。 在地面操作期间，打开防再吸入门并且关闭冲压空气门，使得风扇系统可以从飞机下方吸入相对较冷的空气并且将飞机上方的加热空气排出，以使加热废气的再吸入最小化。 在飞行操作期间，关闭防再摄入门并且打开冲压空气门，使得冲压空气流在通过热交换器连通之前通过风扇系统连通。 也可以在飞行中操作防再摄入门和冲压空气门。 | 1. An aircraft cooling air duct system comprising : a plenum; a ram air intake in communication with said plenum; a fan intake in communication with said plenum; andan exhaust in communication with said plenum, said exhaust at least partially above said fan intake. | F02C1/00
3802 | US20080054739A1 | 用于燃气涡轮发动机的发电机-起动器装置 | 2007-09-04 | 放弃 | Rolls-Royce Deutschland Ltd & Co Kg | 一种用于燃气涡轮发动机的发电机-起动器装置，用于向飞机提供电力并起动发动机，发电机或起动器的转子(18)分别由发动机的高压压缩机(1)的转子(4)中的一个形成，该高压压缩机在单独的叶尖上设置有磁铁(12)，高压压缩机分别由发电机或起动器的定子(17)围绕在该区域中。 这样的发电机-起动器装置能够满足飞行器的高功率要求，而不会引起发动机的稳定性或重量问题。 另外，该装置易于维护和修理。 | 1. A generator-starter arrangement for a gas-turbine engine, comprising : a stator having a plurality of circumferentially disposed electric coils; anda rotor having a plurality of circumferentially positioned magnets and connected to a high-pressure shaft of the engine, the rotor being formed by a compressor rotor of a high-pressure compressor of the engine, with the plurality of magnets being attached to certain blade tips of the compressor rotor, the compressor rotor being at least partially surrounded by the stator. | H02K7/00
3803 | DE102006032429A1 | 燃料喷射装置用于一飞行气体涡轮机 | 2006-07-13 | 撤回 | Rolls-Royce Deutschland Ltd & Co Kg | 本发明涉及一种用于喷射燃料喷射装置的系统，E。g。用于飞行气体涡轮机，与在至少一个燃料喷射开口，通过该连续流动的燃料泄漏outable是1，其中所述的燃料喷射开口具有一非圆形横截面。 | Fuel injector for fuel injection systems, eg foran aircraft gas turbine, with at least one fuel injection opening, through which continuous flow fuel (1)is able to flow, therebymarkedThat the fuel injection opening has a non-circular cross-section. | F02C7/232
3804 | DE102006037571A1 | 飞机气体涡轮，具有连接区域的热隔离和径向屏蔽通过环单元在压缩机的出口区域板在流动方向，和与每个其它使用轴叶轮和涡轮连接 | 2006-08-10 | 未缴年费 | Rolls Royce Deutschland | 本发明是指对一飞行气体涡轮与一个压缩机(1)和一涡轮流动的方向中的下属(2)，由此该压缩机(1)和所述涡轮(2)通过一个管状杆(3)连接的装置是，其特征是，通过该事实 : 所述的连接范围(4)通过一个基本上径向外管状环元件(5)中的关系到所述一压缩机盘的最后一个空气出口的范围中流动的方向(6)是热隔离保护。 | Aircraft gas turbine with a compressor (1)and in the flow directiondownstream turbine (2), The compressor (1)and the turbine (2) By means of a tubular shank (3)are connected to each other, characterizedthatthe connecting portion (4) Radially on the outside in through a essentiallytubularRing element (5) opposite tothe air outlet area of ​​a last in the direction of flow compressor disk(6) Is shielded thermally insulating. | F02C7/24
3805 | GB0428016D0 | 火灾报警系统 | 2004-12-21 | 撤回 | Rolls Royce Plc | 一种火灾报警系统，适用于使用飞行器发动机舱或其他设备中包括原动机或炉或锅炉例如。多个光学传感器布置成监控至少两个区域，例如发动机等传感器信号的相对侧从所述区域相比，在事件的信号之间的差值超过预定量的火灾警报，供能。 | 无 | F02B77/08
3806 | RU2006129261A | 所述的保护气体涡轮发动机的方法从该喘振 | 2006-08-11 | 未缴年费 | открытое акционерное общество стар (Ru) | 领域 : 发动机和泵。剂本发明涉及对飞机发动机，可用于电子(acs)用于液压机械自动控制系统燃气涡轮发动机(gte)。本发明的新颖性的特征在于，(aov)与切断阀切断，将燃料输送到上下“油门”(td)中发动机的燃烧腔室(CC)中的条件的情况下，恢复后的供给燃料到立方厘米，不再次模和振荡并不起源于火，燃油计量泵(fmp)用于增加燃料流率为CC的一半，慢，本实用新型与发动机的拾取特性，一个值，使发动机转速保持在位之前的瞬间振荡。本发明 : 提高发动机的可靠性和安全性。DWG^1 | 1. A method for protecting a gas turbine engine (GTE) of the surge, which consists in the fact that with the help of alarm surge define the beginning of the surge of the compressor include a stop valve (DA) and the fuel supply to the combustion chamber (CC) GTD on preassigned time-dependent characteristics of GTE, after this time, turn off the CO and resume the fuel supply to the CC GTD, characterized in that it further at the same time with the inclusion of CO set dosing fuel (DF) in the position corresponding to fuel consumption at 'low gas' (MG), after turning off KO COP fed consumption MG, if after resumption of fuel supply to the flame is not extinguished COP and no repeated surging by DT increase in fuel consumption rate pickups COP to the value preceding the time of surge. | F02C9/00
3807 | RU2317431C1 | 气体-涡轮机发动机燃料系统 | 2006-05-10 | 未缴年费 | Otkrytoe Aktsionernoe Obshchestvo Star | 领域 : 飞机工程，气体-涡轮发动机。物质 : 本发明可被用于在自动控制电子气体-涡轮发动机的液压机械的系统。根据本发明，改变-在装置被引入加到系统，其第一输入被连接到输出的电子调节器，第二通过限流器的输入被连接到输出的低-压电动泵，和第三输入被连接到高-压力电泵的输出，并输出被连接到输入的截止阀第一的歧管的燃烧腔室的气体-涡轮发动机，这种设计的发动机系统的改进的可靠性由于以使用喷嘴在启动段气体-涡轮机的发动机的低-压力泵，以供给第一歧管，其中提供所需要的燃料输送到燃烧腔室的气体-涡轮机发动机没有附加的计量出装置。效果 : 改进的可靠性的气体-涡轮机发动机在operation.1划出 | The System of the fuel feed of gas turbine engine, which contains the electronic controller (ЭР), whose entrance is connected with the sensors of the parameters of engine and flight conditions, series-connected the electric pump of low pressure (N ND) and the electric pump of the high pressure (N VD), whose controlled entrances are connected to the output OF ERAS, the check valve of the first collector of the sprayers (ZK Of The I) of combustion chamber (КС), the check valve of the second collector (ZK OF THE II) of sprayers KS, the connected to the output N VD, which is characterized by the fact that into the composition of system is additionally introduced the device of the switching (УП), whose first entrance is connected to the output OF ERAS, the second entrance through the choke to the output N ND, the third entrance to the output N VD, and the output to the entrance ZK Of The I. | F02C9/26
3808 | JP2008031984A | 低轮廓连接悬挂系统用于冷却衬在气体涡轮发动机的转动排气导管 | 2007-05-28 | 驳回 | United Technologies Corporation | 要解决的问题 : 以提供一种用于可旋转的排气导管提高密封效率冷却衬垫组件和保持数字的一种冷却衬垫段的连接部分的最小用于减少重量，维护要求，和所述组件的复杂性。溶液 : 一排气导管组件20连接，用于使用stovl式飞机包括一个冷却胆间隔开的从一个排气导管箱32。该冷却衬套组件被连接到一个壳体32通过一可折叠的连接架系统60。所述的衣架系统60提供了一种低轮廓(折叠式上\/下)用于一个限制访问安装包络的典型的一种三个轴承旋转导管，其绕三个轴承平面旋转，以允许之间过渡的巡航配置和一种悬停配置。在这种方式，每个冷却衬里段48，50，52可以被形成为一个完整的圆柱形构件需要接头42，44，46仅所述可转向的管道段之间。版权 : (C)2008，&inpit | A foldable attachment hanger system for a gas turbine engine of a hanger, a cold sheet bracket, hinge, pin, and a, the pin, the hinge pin pivotable about the hinge so that the cold sheet bracket assembly and retained to the. | F02K1/78
3809 | JP2004300934A | 风机静止叶片，用于飞机发动机风扇，和飞机发动机 | 2003-03-28 | 未缴年费 | Ishikawajima Harima Heavy Ind | 要解决的问题 : 以降低风扇噪声不恶化一个风扇13用于一个飞机发动机的空气动力性能。溶液 : 该风扇被构造以维持扫描角度[!θ!]S的关系中的一前边缘LE到一叶片跨度方向D在27°或更和33°或更少，和以倾斜的仅一个尖端侧部5a7aT以一个负压刀片表面Fn所述叶片的关系中侧跨度方向D，和以保持贫角度[!θ!]R的该尖端侧部57中的关系到所述叶片跨度方向D在27°或更多和33°或更少。 | A fan stator blade used for a fan, comprising : a leading edge having a sweep angle (retraction angle) with respect to a blade span direction of not less than 27 degrees and not more than 33 degrees; anda tip-side portion being inclined toward a suction blade surface with respect to the blade span direction. | F04D29/54
3810 | RU2006127312A | 所述涡桨旁边的控制方法，除了所述的燃料消耗功率的植物 | 2006-07-27 | 未缴年费 | открытое акционерное общество стар (Ru) | 领域 : 发动机和泵。剂本发明涉及涡轮螺旋桨飞机发动机的生产，并可用于电厂自动化控制系统(ACS)的受试者。本发明的特征在于，最大限度的燃气涡轮机修正后的气体温度允许用于节气门位置，和使用该位置中预置的发动机输出功率。现在，所述发动机的输出轴转矩和自由涡轮转速测量，发动机的实际输出功率定义为产品的自由涡轮扭矩和转速值，所述设定值和实际发动机的功率输出进行比较，所得到的差值，再根据与“最小”信号。本发明允许控制燃料流率符合所述发动机的动力输出，维护程序，由于这个特点是最重要的涡轮螺旋桨发动机动力装置ACS的方法。值得注意的是，其也允许自动限制所述气体发生器与所述发动机操作条件有关的参数，从而提高热段的寿命。本发明 : 控制燃料流量与发动机动力输出的维护程序。DWG^1 | 1. A method of controlling turbo-prop power plant, comprising : measuring a position of the lever (throttle) control engine speed of the turbocharger, the pressure and temperature of the air entering the engine, the temperature of the gas turbine for the gas generator formed setpoint rotational speed of the turbocharger as a function of position throttle, pressure and temperature of the air entering the engine, set the limit for the motor temperature of gases behind the turbine of the gas generator, compared to the setpoint speed of the turbocharger and measured, comparing the limit for the motor temperature of gases behind the turbine of the gas generator (which is a constant for all engines this type with adjustable over a limited range when acceptance tests of the engine and to use - in transitions winter - summer) and the measured received error are selected by minimizing the signal automatic pickup (AP) been accumulated value fed to the proportional-integral (PI) controller, wherein forming the control action on the spout of fuel consumption, characterized in that the further limit restriction on gas temperature after the turbine the gas generator is adjusted by the position throttle at position throttle formed setpoint engine power measured torque at the output shaft of the engine and the rotational speed of the free turbine (PT ), the available capacity is calculated as the product of the engine torque and speed CT, compared to a predetermined value of engine power and the available power of the engine, resulting mismatch are selected on a minimum signal AP. | F02C9/00
3811 | RU2006127752A | 燃料-用于所述燃气涡轮发动机的所述收集器分布装置 | 2006-07-31 | 未缴年费 | оао омское машиностроительное конструкторское бюро (Ru) | 领域 : 航空发动机工程。剂装置设置于所述线将燃料供给到所述歧管包括歧管通断控制阀连接，在一个位置，至压力源，在另一位置，所述漏极线。除了所述的控制阀，所述线包括有阻尼器，其进液截止阀。该截止阀关闭时间对阻尼器运行并经选择以确保完全去除燃油从漏极线。本发明 : 关闭所述歧管的规则进行燃烧的穿透和氧化产物从燃烧室进入岐管部件切断或通过歧管。^2Cl，2的双层管 | 1. Injector device for a gas turbine engine collector comprising fuel lines feeding fuel from the pressure source to the collector and drainage on-off control valve installed in the fuel feed line to the manifold to be connected to a pressure source and a drain, characterized in that the fuel feed line the collector further shutoff valve having a damper disposed at the inlet to the control cavity check valve. | F02C9/00
3812 | RU2316666C1 | 超高由-通比涡轮喷气发动机发动机 | 2006-04-05 | 未缴年费 | Otkrytoe Aktsionernoe Obshchestvo Aviadvigatel' | 领域 : 飞机工业。物质 : 提出用超高-通比涡轮喷气发动机发动机是提供与环件的下部分中设置外容器在流动的方向由在轴向方向移动，和锥形中心沿径向设置有整流罩内的吊舱。整流罩是由在其长度L的圆锥母线与角度的外表面5a°α=15-2a在喷嘴的出口的外部电路与平滑过渡，以角度β=0-(5a在切割在l\/l=0整流罩°。5-2.5其中L是轴向位移的环构件的外容器。效果 : 降低总体尺寸，重量和涡轮喷气发动机的效率增加engine.2划出 | The turbojet engine of superhigh bypass ratio with the located in the lower with the flow of the part of the external nacelle moving in the axial direction annular element and the placed radially inside the nacelle conical central fairing, that is characterized by the fact that the fairing is executed over its external surface at the length L with the angle of the generatrix of the cone of α=15-25° at the nozzle outlet of external outline with the smooth passage to the angle of β=0-15° in the shear of fairing, moreover L/l=0, 5-2, 5, where l the extent of the axial movement of the annular element of external nacelle. | F02K1/00
3813 | RU2316667C2 | 用超高-通过比涡轮喷气发动机发动机与双-排相反的旋转风扇驱动的减速齿轮 | 2006-02-06 | 未缴年费 | Otkrytoe Aktsionernoe Obshchestvo Aviadvigatel' | 领域 : 飞机工业。物质 : 提出用超高-通比涡轮喷气发动机发动机是提供具有双-排相反的旋转风扇，其转子分别与低-压涡轮机通过减速齿轮连接。驱动中心齿轮的减速齿轮是连接与外部驱动齿轮安装在风扇第一的转子通过惰齿轮和与内驱动齿轮第二的转子上安装风扇。惰齿轮被安装在组合轴承单元由两个滑动与减摩轴承的轴承放置在之间。内座圈的减摩轴承安装在轴上的惰齿轮通过弹性构件的装置。的直径比内部的从动齿轮的节距圆，以驱动中心齿轮的节距圆的直径为2-5。效果 : 提高可靠性和经济性，减少engine.5的质量划出 | The turbojet engine of superhigh bypass ratio based on двухр дным of вентил by the torus of opposite вращени, whose rotors through the reducer SV of заны with the low-pressure turbine, отличающийс by the fact that drive sun gear of the reducer through the idlers is connected with the driven gear of external зацеплени established on the first rotor of вентил of torus and with the driven gear of internal зацеплени established on the second rotor of вентил of torus, idlers are established on the combined bearing unit, состо щем of two slide bearings with the placed between them antifriction bearing; moreover the internal ring of antifriction bearing is established on the axis of idlers with the aid of the elastic element and D [w] /D [to] =2÷5, where D [w] - diameter of the initial circle of the driven gear of internal зацеплени; d [k] - the diameter of the initial circle of drive sun gear. | F02K3/072
3814 | FR2904684A1 | 用于气体涡轮发动机的飞机后燃烧装置，具有槽壁形成部分间隔开的从火焰的稳定部; 从而作为以限定部件之间的空间，和排气道允许冷却剂的出口流体 | 1978-03-03 | 放弃 | Rolls Royce | 本发明涉及一种用于燃气涡轮发动机的后燃烧装置包括一个多个的沟的制成两个间隔开的凹部之间，其从流衍生出来的冷却风从所述发动机循环。 | CLAIMS1.Post-combustion device for a gas turbine engine having a gutter having a flame stabilizing part of substantially concave cross section, characterized in that it has a wall part spaced from the flame stabilizing part so as to define between them a space capable of allowing a refrigerant fluid to flow, and an exhaust duct allowing the exit of said refrigerant fluid. | F23R3/16
3815 | FR2789442A1 | 沉入面板的喷射具有涡轮喷气发动机的推力换向 | 1999-02-04 | 放弃 | Snecma | 所述用于一个发动机推力换向器与一次和二次可变-段喷嘴由两个相同的百叶窗(16，17)。枢转至所述发动机壳体(11)中的任一个上侧的其轴向的对称平面(P1)。每个的所述快门被安装在所述发动机壳体由两个侧臂(60)的装置，其枢轴绕一横向轴线(61)关闭到所述平面的对称性，是通过一个外部控制动力缸(64)固定到所述壳体和连接到所述的百叶窗在一个适当的点在一个从所述的对称平面的距离和由一个内燃机动力缸(63)还固定到所述壳体和一个点处连接到所述的百叶窗关闭到所述平面的对称性。 | CLAIMS1.Gaseous jet ejection assembly for a jet propulsion installation of a supersonic airplane, said assembly comprising : a variable-section multivolt primary nozzle, located downstream of a primary duct (5), and from which, in operation, a primary gas flow (Fl) escapes, a variable-section multivolt secondary nozzle, located downstream of 'a secondary duct (9) surrounding the primary duct, and from which escapes, in operation, a secondary gas flow (F2), said secondary nozzle extending rearward beyond the outlet orifice of the primary nozzle, a fairing (11) surrounding the secondary nozzle (9) and having, downstream of the outlet orifice (12) of the secondary nozzle, a neck (13), called the recovery neck followed by a diverging part (14) , a thrust reverser device (15) comprising two identical eyelids (16, 17) pivotally mounted on the fairing (11), on either side of an axial plane of symmetry (PI) and capable of occupying , either an active or thrust reversal position in which they protrude, transversely in the gaseous jet downstream of the fairing (11), to deflect this jet forward, either an inactive or direct jet position, in which they are in the extension of the fairing (11), the flap control means of the primary nozzle and of the secondary nozzle, and of the eyelid control means, characterized in that the two eyelids (16, 17) are each mounted on the fairing by means of two lateral links (60) which can pivot freely with respect to the fairing about a transverse geometric axis (61) located in the vicinity of the axial plane of symmetry (PI), and are each retained by at least one external cylinder (64) anchored to the fairing (11) and resting at a point (68) of the corresponding eyelid, remote from said axial plane of symmetry (PI), and by at least one internal jack (63) anchored on the fairing (11) and acting at a point (66) of the corresponding eyelid, close to said axial plane of symmetry PI), and by the fact that the control means of the two eyelids (16, 17) are formed by said outer jacks (64) and said inner jacks (63). | F02K1/60
3816 | US20060214427A1 | 混合燃气涡轮发动机起动-发电机 | 2006-05-30 | 未缴年费 | Xu Mingzhou; Duddeck Michael W; Pearson Wayne T; Scherzinger William M; Stout David E | 一种旋转电机，例如飞机起动机-发电机，其可以在直流电机模式或交流发电机模式下操作。 所述电机包括常规缠绕的主定子，所述主定子可选择性地配置为多极AC定子和多极DC定子。 所述电机还包括转子绕组，所述转子绕组被构造成选择性地耦合到激励器或多个换向器段， 以及DC电刷，其可选择性地移入和移出与换向器段的电接触，从而将DC电源分别电耦合到转子绕组和从转子绕组解耦DC电源。 | 1. A gas turbine engine starter-generator, comprising : a housing; a main rotor rotationally mounted within the housing; a main stator mounted within the housing and at least partially surrounding at least a portion of the main rotor, the main stator selectively configurable as an M-pole AC stator and an N-pole DC stator, M and N each integers greater than one; two or more brushes adapted to electrically couple to a DC power source and selectively movable into, and out of, electrical contact with at least a portion of the main rotor; and one or more stator switches configured to selectively electrically couple the main stator to the DC power source and to at least two of the brushes. | H02P9/04
3817 | FR2904367A1 | 气体涡轮机用于例如直升机，具有壳体包括用于接收空气的空气入口，和涡轮式压缩机包括上部分，其将气体从燃烧腔室出来到机械能量和抽空排气中的能量 | 2006-07-27 | 放弃 | Fauconnier Bruno Richard Nicol | 气体涡轮机的压缩机和涡轮机形成，其仅一个元件。本发明是一种涡轮制造它可能以所述涡轮叶片的冷却和固化所述的问题，以具有较少的部件移动到被打火机有一电位更重要的比一个发动机四倍，它包括一个开口之间的空气然后一压缩机束formant一个单元件与空气压缩和供给该燃烧腔室，该相同的压缩机的涡轮变换部的所述能量燃烧气体到机械能量。所述涡轮包括一个壳体(1)一个对进入的空气(7)，然后一个压缩机束(4)(turcomp)其低部中与空气供给该燃烧腔室(9)。所述气体被转化在通过所述压缩机的机械能量束(4)(turcomp)在其上然后抽真空在所述排气部(10)。分区和偏转将被插入(6-6a和5)。根据本发明所述涡轮机是特别用于用于所述ulm，旅游和业务版本中和运输所述的航空turbopropellers。它可以还配备所述直升飞机。在版本发动机它可以配备航空与业务。 | -3CLAIMS1) Device of a turbine characterized in that it comprises a housing in which there is an air inlet (7) a compressor turbine (4) (turcomp) a compression chamber (8) a combustion chamber (9 ) and this same compressor turbine (4) (turcomp) then the exhaust. | F02C7/00
3818 | GB2440355A | 一个系统，以确定可能的故障监测的方法。 | 2006-07-27 | 撤回 | Rolls Royce Plc | 一种方法用于确定可能的故障情况下的一系统包括所述的步骤 : (a)接收一图案输入的特征，每个代表可测量的特征指示器，其本身是表示该条件的所述的系统，(b)提供一组失败的情况下，每个失败的情况下，通过一个输入的预期的图案特征被表示，和每个失败的情况下被相关联的反向抛光中的符号，其与一规则产生一个真结果如果所述预期的图案用于输入的特征，其具有一相关的规则图案或一假结果，如果所期望的图案用于使规则与一图案不相关的输入特征，和(c)将所述接收的输入特征的图案以每个规则，以确定是否所接收到的图案具有一个用于所述各自的真正的结果或一假结果失败的情况下，一个真正的结果表示一种可能的故障的情况下，所述的系统。优选地，所述系统是一个复杂机械系统例如一种电源设备，包括例如气体涡轮机，火花点火和压缩点火内燃机。所述涡轮机是优选的是安装在飞行器，所使用的查找表和模型可以被实现用于存储所述规则和预测还可测量的指示符，分别。 | Claims : 1. A method for determining probable fail cases of a system, the method including the steps of : (a) receiving a pattern of input features, each feature representing measurable indicators which themselves are indicative of the condition of the system; (b) providing a set of fail cases, each fail case being represented by an expected pattern of input features, and each fail case being associated with a rule in reverse polish notation which produces a true result if the expected pattern for that rule correlates with a pattern of input features or a false result if the expected pattern for that rule does not correlate with a pattern of input features; and (c) applying the received pattern of input features to each rule to determine whether the received pattern has a true result or a false result for the respective fail case, a true result denoting a probable fail case of the system. | G05B1/01
3819 | RU2315878C1 | 超声波输入单元 | 2006-04-25 | 未缴年费 | Irkutskoe Vysshee Voennoe Aviatsionnoe Inzhenernoe Uchilishche (Voennyj Institut) (Ru) | 领域 : 航空工程，飞机发动机的制造方法。物质 : 提出了一种超声波输入单元的飞行器动力设备配备有涡轮-喷发动机具有补口与罩门和可偏转的面板。提供的是也由用于运动联动的可偏转板之间和补充门，其是由在杆的形式和钟罩可偏转的曲柄保证转动用于打开面板补时所述通道门内压力之间的差作用下打开通道和大气压力，效果 : 自-控制的输入单元在起飞和aircraft.4在亚音速低的速度划出 | The Supersonic input device, which contains, at least, cowling, the window of additional supply by air with the fold, hinge attached on the surface of cowling with the possibility of discovery only inside flow area, and the slanted panel of the cowling, hinge attached on the surface of cowling with the possibility of deviation of the disclosure of flow area (outside), which is characterized by the fact that the fold of the window of additional supply and the slanted panel of cowling are connected with the kinematic constraint in the form of the rodding and rockers with the possibility of the turning of the slanted panel for the disclosure of flow area with the discovery of the fold of additional supply, gear ratio of kinematic constraint from the fold of additional supply to the slanted panel composing 0, 4… 0, 6, and the geometric parameters of the slanted panel and fold of additional supply are selected in such a way that effort in the kinematic constraint from the hinge torque the efforts from the hinge torque for the slanted panel exceed on the fold of additional supply. | F02C7/04
3820 | RU2315879C2 | 通过高-通比涡轮喷气发动机发动机 | 2006-02-26 | 未缴年费 | Otkrytoe Aktsionernoe Obshchestvo Aviadvigatel' | 领域 : 飞机行业，涡轮喷气发动机发动机。物质 : 提出通过高-通比涡轮喷气发动机发动机与逆流气体-空气管道包括接收器与防护屏在输出的低-压压缩机。保护屏是安装在锐角角度到发动机的轴线。的比防护屏的通道区域到气体-空气管道的区域在输入的高-压力的压缩机是1.5-4.0; 和气体-空气导管的区域的比例在输入的低-气体-空气管道压力的压缩机到区域在输出的低-压压缩机是1.5-3.0。效果 : 改进的涡轮喷气发动机发动机的可靠性和效率由于以防止结冰的防护屏和其液压的降低resistance.2Cl，1划出 | 1. Turbojet bypass engine of superhigh bypass ratio with the countercurrent the schematic of the gas-air duct, against the compressor outlet of low [davleni] of which is executed receiver with the suppressor grid, [otlichayushchiys] by the fact that the suppressor grid it is established at sharp angle to the axis of [dvigatel], moreover the ratio of the passage area of suppressor grid to the area of gas-air duct against the entrance beside the high-pressure compressor of [sostavl] of [et] 1, 5-40, and the ratio of the area of gas-air duct against the entrance beside the low-pressure compressor to the area of gas-air duct against the compressor outlet of low [davleni] of [sostavl] of [et] 1, 5-3, 0. | F02C7/04
3821 | RU2315880C2 | 空气在气体-涡轮机发动机油的冷却系统的地面应用 | 2006-02-16 | 未缴年费 | Otkrytoe Aktsionernoe Obshchestvo Samarskoe Konstruktorskoe Bjuro Mashinostroenija | 领域 : 飞机工业。物质 : 本发明涉及移动气体-涡轮机植物，主要，用于机场气体-喷雪清洁器，根据本发明，热器是安装在发动机的输入，和空气流使通过发动机或部分的这种流动穿过热器。在发动机油的所需温度在其输入保持通过旁路管道的装置与安装-在变截面的阀，其中，根据在发动机上的油温度变送器输入，分配油流动通过热交换器和通过使热器。效果 : 提供小-尺寸的空气冷却系统用于冷却油，其中发动机的合适的是源空气flow.1划出 | The system of air охлаждени of oil of the gas-turbine of двигател of ground-based применени, включающа the source of the air flow, oil-air heat exchanger, pipeline of the oil supply to the heat exchanger, pipeline of the outlet of oil from the heat exchanger, sensor of измерени of the temperature of oil against the engine inlet, отличающа with the fact that heat exchanger are established against the entrance beside the gas turbine engine in such a way that by the source of the air flow of дл of the heat exchanger of вл YeTS the compressor of двигател, and the pipelines of supply and outlet of oil are connected together by the conduit of bypass with the built-in before it valve of variable сечени, control емым on the signal from the sensor of измерени of the temperature of oil against the engine inlet. | F02C7/06
3822 | RU2315887C2 | 通过高-通比涡轮喷气发动机发动机 | 2005-12-23 | 未缴年费 | Otkrytoe Aktsionernoe Obshchestvo Aviadvigatel' | 领域 : 飞机工业。物质 : 提出高-通过-通比涡轮喷气发动机发动机具有外电路反向组件包括偏转格栅，固定和活动之间的中壳体与密封构件，可转动的折板铰链-通过两个-链路连接杆机构与固定壳体和与接触垫，和还气体发生器整流罩。外和内可移动壳体被互连，和它们形成外边缘喷嘴可调的区域中。在喷嘴出口的气体发生器的整流罩段被制成锥形，与母线的角度相等，以15-30a°C。附加的密封装置是安装下从密封件在流动的方向上的外表面内可移动的壳体。槽空间开口朝喷嘴是由固定和外活动壳体之间。比的径向高度的输入面到内活动壳体之间的径向间隙和反向组件的偏转格栅是0.6-2。效果 : 改进的可靠性的涡轮喷气发动机发动机涡轮之前，由于以还原气体的温度在采取-off.6划出 | The turbojet engine of superhigh bypass ratio, which includes the reversible device of external outline, which contains slope [yushchuyu] lattice, stationary and mobile housings with the sealing element between them, rotary folds, hinged connected by two-unit lever system with the stationary casing and with the contact areas, and also fairing about of gas generator, [otlichayushchiys] by the fact that the external and internal mobile housings are connected together and will form the trailing edge of the nozzle adjustable on the area, the fairing about the gas generator before the nozzle edge is satisfied conical with the angle of generatrix, equal of 15-30°, further downstream based on the sealing element beyond the external surface of internal mobile housing additional sealing device is established, and on the front end of internal mobile housing is executed it is entry flat, in this case between the fixed and external mobile by housings it is executed it is opened before the side of nozzle is slit cavity, moreover h/δ=0, 6-2, where h - is radial the height of entry flat; δ - radial clearance between the internal mobile housing and slope the [yushchey] lattice of reversible device. | F02K1/54
3823 | RU70550U1 | 气体-涡轮机的热-电动力站 | 2007-07-25 | 期限届满 | открытое акционерное общество климов | [teploelektrostantsi]该类之前的所述的电动力的1，0-2，5Mw和gcal热输出，以4\/h在所述所述的基座[konversirovannykh]飞机发动机，[vypolnenna]在所形成的两个模块，所述操作位置之前建立一个在所述其它的顶部，其每个的[predstavl][等人]通过自身的通用标准容器，所述下容器之前的[raspolagayuts]的聚集体的气体-涡轮机动力站和所述的装置，所述上附属设备之前，同时还水域的noy为所述废-所述的热锅炉的热燃气涡轮发动机的排气气体。所存在的所述废-热锅炉的[pozvol]的[等]，以保证[potrebitel]不仅用于该为了的电动力，但还用于所述为了的热在所形成的所述的山脉什么水-snabmarry，由于以增加后所述清除比一种燃料的超过3倍，而且所述的山脉的温度的水是自动的[podderzhivaets]在所述特定水平的电负荷超过所述发电机和独立的，让我们位于所述相同的旁边，它可以所述的treasons[TS]在命令的操作者根据在季节，时间的24小时或周围的温度空气。 | It is gas-turbine [teploelektrostantsi] on the base of the [konversirovannykh] aircraft engines, [vypolnenna] of in the form two modules, before the operating position established one on top of the other, each of which [predstavl] of [et] by itself universal standard container, moreover before the lower container aggregates and devices of power station are located, and before the upper - accessory equipment, [otlichayushcha] with the presence of that build it before the upper the container of waters foot secondary boiler with its equipment, [dl] of work of which [ispolzuyuts] exhaust gases of gas turbine engines, in this case before the secondary boiler of [raspolagaets] the collector of the fuel injectors with the automatically adjustable supply of fuel, and gas shutters, with the aid of which the flow of the exhaust gases of [napravl] YeTS down the entrance of secondary boiler, are executed remotely control [emymi] with the possibility of [izmeneni] of the flow value of exhaust gases. | F02C6/18
3824 | FR2904038A1 | 离心式压缩机叶轮下游面冷却系统用于飞机涡轮机例如涡轮喷气发动机和喷支柱发动机，具有圆柱形通道和拉片导向通风空气，直到邻域的叶轮的下游面 | 2006-07-19 | 放弃 | Snecma Sa | 该面下游的冷却系统的一个压缩机的离心轮(14)在一涡轮发动机，包括\/理解装置(76)。出血的的空气在出口的装置(36)的喷射的空气的通风的一个涡轮，和装置(75，94)的引导所述空气流出，直到所述的该面附近的下游(40)的所述轮(18)。 | CLAIMS1.System for cooling the downstream face of a centrifugal compressor impeller in a turbomachine, in which a diffuser - rectifier assembly (12) arranged at the outlet of the impeller (18) supplies air to an annular combustion chamber (10) and means (36) for injecting ventilation air from a turbine, characterized in that it comprises sampling means, on the injection means (36), of a fraction of the ventilation air flow rate of the turbine, and means for guiding the air taken up to the vicinity of the downstream face (40) of the impeller. | F01D25/12
3825 | US20080017751A1 | 一种指甲刀刨 | 2006-07-19 | 放弃 | Griswold Jim; Hughes Charles N | 一种由汽车发动机供电的飞行器设计。 所述飞行器具有特别设计的风扇喷射式燃气涡轮发动机的风扇级，所述风扇喷射式燃气涡轮发动机位于更靠近飞行器机身和汽车发动机的位置，从而不需要昂贵的齿轮箱。 通过将风扇设置在靠近发动机的位置，可以缩短传动轴，从而减少与较长传动轴相关的共振。 风扇的前部位置给飞机额外的离地间隙，允许飞机在起飞和降落过程中正常旋转。 | 1. An aircraft comprising : a fuselage having a front end, a rear end, and a passenger cabin therebetween; first and second wings attached to and extending from opposite sides of the exterior of the fuselage, the first and second wings substantially center of the fuselage between the front and rear ends; a landing gear assembly disposed substantially center of the fuselage; an automobile engine mounted to the fuselage rearward of the passenger cabin; fan means disposed in the fuselage near the automobile engine; a drive shaft extending longitudinally in the fuselage, the drive shaft operably connecting the automobile engine to the fan means; andmeans for discharging the air out of the rear end of the fuselage. | B64C37/02
3826 | US20080014091A1 | 用于涡轮机叶轮的频率调整的厚度叶片 | 2007-07-10 | 放弃 | David P Gentile; Todd A Kincheloe | 提供了一种用于确定叶片拓扑结构的方法，该叶片拓扑结构减小了振动应力对具有多个离散位置的涡轮机叶片的影响，其中每个离散位置具有厚度。 所述方法包括以下步骤 : 创建叶片的计算模型； 使用所述计算模型将所述离散位置中的至少一个的厚度修改预定量， 确定减小叶片上的振动应力的离散位置和预定厚度量的组合，并将所确定的组合应用于计算模型以创建修正的叶片。 还提供了一种涡轮机，该涡轮机包括具有所确定的叶片拓扑结构的叶片。 | 1. A method of determining a blade topology that reduces the effects of vibratory stress on a turbomachine blade having a plurality of discrete locations, wherein each discrete location has a thickness, the method comprising : creating a computational model of the blade; using the computational model to modify the thickness of at least one of the discrete locations a predetermined amount; determining a combination of a discrete location and predetermined thickness amount that reduces vibratory stress on the blade; and applying the determined combination to the computational model to create a revised blade. | B64C27/46
3827 | GB0415554D0 | 涡轮发动机的喷嘴 | 2004-07-12 | 未缴年费 | United Technologies Corporation |  | 无 | B64D33/00
3828 | FR2903454A1 | 发动机机舱用于例如飞机的主翼面，具有取样装置设置在固定部，其被设置在上游开口的，用于抽真空和采样内流体流动的部分流体通过创建机舱的外侧开口 | 2006-07-05 | 放弃 | Airbus France Sas | 本发明的发动机是相对以一吊舱的飞机在其一个发动机的纵轴线，所述吊舱包括上安装一个壁围绕在一同心的方式在至少部分所述发动机和限定与该后者一个环形的导管内流动的流体，其特征在于，在使所述吊舱包括一个机构，以产生，在顺序; 所述的所述吊舱壁中一个或多个开口，取掉所述的吊篮包括一射流装置控制在至少部分的内部的流动的流体以排出其出的所述吊舱产生通过所述开口。 | CLAIMS1.Aircraft reactor nacelle in which a longitudinal axis reactor is installed, the nacelle comprising a wall concentrically at least partially surrounding the reactor and defining with the latter an annular internal fluid flow duct, characterized in that the nacelle comprises a mechanism for creating, on command, one or more openings in the wall of the nacelle, the nacelle comprising a fluidic device for controlled sampling of at least a part of internal fluid flow to evacuate it out of the nacelle through the opening (s) created. | F02K1/28
3829 | RU2006110365A | 所述独立的驱动 | 2006-03-31 | 未缴年费 | государственное образовательное учреждение высшего профессионального образовани московский авиационный институт (государственный технический университет) (Ru) | 领域 : 飞机工程，机器人技术。^物质 : 提出的自-包含驱动包含阀与操作齿轮连接马达的输出轴为连接与机械传动，和两个支承装置。操作电机是基本上旋转波马达在其压缩和膨胀室是由在类似的锥体形式。两个引发塞和四个喷嘴被安装在燃烧腔室在圆环体的形式。对对应的喷嘴和启动塞到各一对的喷嘴被安装在燃烧腔室中的气体流的方向，被移动到的压缩和膨胀对称相对到中心隔室，两个阀被安装在压缩和膨胀室被设置在锥体的顶点，每个被连接与空气进管和废气管。自-包含驱动具有反馈出安装在电位器轴的形式中制成的自-包含驱动。机械传动和两个支承装置是由在形成的两个球和波的波组成的传动装置成型机，分离器和刚性轮，阀齿轮是由在形成的两个电pneumovalves和压力调节器。^效果 : 提供的紧凑驱动，降低总体尺寸，提高效率。^4Cl，6划出 | 1. Independent actuator comprising a gas distribution unit associated with the actuating motor, the output shaft of which is connected with the mechanical transmission, two supporting devices, characterized in that the actuating motor is a rotor-wave motor, in which the expansion and compression compartments are in the form of identical cones in a combustion chamber formed in the form of a torus, has two trigger spark and four nozzles, wherein the pair of nozzles and corresponding to each pair of injectors initiating spark established during the motion of the gas in the combustion chamber, shifted to the compartments of compression and expansion is symmetrical about the center in the compartments compression and expansion are two valves arranged in the apex of the cone, each of which is connected to the inlet pipe and exhaust pipe. | F02B57/00
3830 | RU2314437C2 | 鼓形成的转子涡轮机和压缩机和涡轮喷气发动机发动机与这种鼓 | 2003-10-01 | 期限届满 | Snekma Motors | 领域 : 机械工程，涡轮机用于飞机。物质 : 本发明涉及涡轮机的转子使用，特别是，在航空，在该滚筒124在公转旋转的圆柱形固体的形式围绕纵轴线是金属的合金制造，和它具有曲线前和后端部12a4a之间的型材B。所述轮廓是由环周围设置外壳形成所述纵向轴线，被位于在径向方向从表面到两个侧面的旋转，与母线134。后端部12a4aB是提供与加强件，所述加强元件是提供与在至少一个复合元件140安装在后端部12a4aB的滚筒和具有纤维，和基质的聚合物材料制成。滚筒被设计用于形成转子的低-压压缩机。效果 : 放大操作capabilities.4Cl，5划出 | 1. Drum (124), which carries blades (22), made in the form, actually, cylindrical body of revolution around the longitudinal axis (12), intended, in particular, for the forming of rotor, prepared from the metallic alloy and having between its front end (24a) and its rear end (24b; 124b) the curvilinear profile, which is formed by annular cowling (30), located around the longitudinal axis indicated (12), moreover the profile indicated is located in the radial direction on both sides from the surface of revolution, formed by the generatrix (134) of cylinder, and rear end (124b) of drum is supplied with stiffener, that is characterized by the fact that stiffener indicated is supplied, at least, by one composite element (140), established at rear end (124b) of drum, composite element (140) indicated containing fibers and matrix from the polymeric material. | F02C7/00
3831 | RU69923U1 | СХЕМАДВУХТАКТНОГОДВИГАТЕЛЯСИСТЕМЫ“的tamic” | 2007-08-30 | 未缴年费 | ерчик светлана тадеушевна | 本发明的双测量是有用的模型该图的[dvigatel]的[otnosits]到[dvigatel所述的活塞]M的内[sgorani]，它可被用于所有形成之前的运输-地面，空气(直升机和运动推进器-驱动的飞机)和浮动设备。所述的示意性的所述的双测量的[dvigatel]的系统“tamic”由的缸1，在侧的该吹窗2被执行，从而，在顺序以其[nizhn]的边缘3是位于超出所述水平所述的上边缘4[porshn]5，[nakhod][shchegos]在下再现的点，所述缸头6，其之前执行是气动窗口7与阀8。气动窗口通过气动收集器9报告与空气-增压器10。连接杆11。 | The diagram of the two-cycle of [dvigatel], [vklyuchayushcha] cylinder with the blowout window, piston, cylinder head, connecting rod, pneumatic window, [otlichayushcha] with the fact that blowout window is executed in the side of cylinder, moreover [nizhn] the edge of blowout window is located beyond the level of the upper edge of [porshn], [nakhod] of [shchegos] at lower return point, and before the cylinder head is executed the pneumatic window with the valve, which through the pneumatic collector is reported with the air-supercharger. | F02B25/00
3832 | RU70005U1 | 所述的技术状态的装置，用于诊断组件，单元和所述气体涡轮发动机的驱动部件 | 2007-06-19 | 未缴年费 | ушаков андрей павлович; тварадзе сергей викторович; антонов константин викторович | [DL]的非接触式飞机气体-涡轮机的诊断引擎(GTD(气体-涡轮机引擎))和驱动聚集体(Pa)，但没有它们的拆除，识别和所不同的定位部件的缺陷，单元和PA的[DL]GTD所述的装置的诊断技术[sosto]未的部件，单元和PAGTD，其包含串联连接该振动信号的所述装置的[izmereni]([])中Vs所形成的所述的激光[vibropreobrazovatel]与所述测量头，所述物镜和所述电子部件，和还所述所述的装置处理[Vs]在所形成的寄存器-分析仪与所述数字处理[Vs的可能性]，执行与所述的转数的可能性[opredeleni]所述主驱动轴上的测速信号的所述不存在[sootnosheni]中的M通过所述的选择特性的频率段[Vs之前，所述临时实现][Vs]与所述固定的转数，频谱分析[Vs]，[该过程的osushchestvleni][sglazhivani的所述的振动光谱的(sv)]，[sovmeshcheni]初始和平滑SV，[udaleni]从所述初始的离散的SV[sostavl][yushchikh]，[sopostavleni]选择与所述计算出的离散[sostavl][yushchikh][znacheni]的Mi的特性频率，[opredel]所述[emykh]关于所述的运动特性的诊断单元。寄存器-分析仪是由与所述数字处理[Vs的可能性]作为远作为平滑SV，所述的组合初始和其平滑后的SV，所述去除从初始的离散的SV[sostavl][yushchikh]，[vydeleni]的离散[sostavl][yushchie]该频率，以所述的多频率[vrashcheni]所述压缩机的基本轴的，涡轮机，渐缩管和PA，顺序带过滤前所述特征的频带，其存在之前所述主成分的诊断技术[sosto]的符号不; 单元和PAGTD，所述的深度的计算[模之前tsii]的[]所述振动所述的包络的频谱; 比例程度以[razviti]所述诊断组件的所述缺陷，单元和驱动有缺陷的聚集体GTD和识别部件，单元和驱动所述的频率调制之前GTD的聚集体的功能所述的包络之前，所述的光谱第二符号的振动与所述确定和技术[sosto]不成分的，单元和驱动聚集体GTD。1[N]。[P]。公式的，4[Z]。[P]。公式的，15的说明。 | 1. Device of [dl] of diagnostics of technical [sosto] of components, units and driving aggregates of the gas-turbine of [dvigatel] (ГТД), which contains series-connected the means of [izmereni] of vibration signals and the means of processing the vibration signals of [dl] of [polucheni] of information about the technical [sosto] of NII (Scientific Research Institute) components, units and driving aggregates GTD, [otlichayushchees] by the fact that as the means of [izmereni] of vibration signals contains the laser vibrapack with the measuring head, the objective and the electronic component, and as the means of processing vibration signals contains registrar- analyzer with the possibility of digital processing of vibration signals. | G01V15/00
3833 | IL185317A0 | 一个由致动的无氧爆燃aircrft弹射系统内活塞发动机 | 2007-08-16 | 未缴年费 | Waldhorn Joshua | 系统(10)，用于发射飞机(11)通过厌氧燃料爆燃本发明公开了一种致动。该系统包括至少一个气缸(19)和往复活塞(20)容纳在其中; 多个燃料进料系统(62A，62b)位于或靠近所述缸头(63)的，每个所述的加料系统，用于输入预定测量的厌氧每至少一个步骤中的燃料一个活塞循环到至少一个爆燃室(116)位于所述缸头; 点火装置(115)适于点燃，在至少每一次活塞循环，至少一个所述燃料在预定的预定测量的方式，和至少一个推/拉垫保持回流的装置(12b)耦合所述活塞与所述航空器。适于移动所述活塞响应于脉冲提供的膨胀气体以下的预定的爆燃所述厌氧燃料在所述爆燃室，和所述止逆装置适于发送所述脉冲为“具有足够的力加速所述飞机所述飞机发射速度。 | 无
3834 | SE701496L | 具有高性能的涡轮机桨叶以及包括这种桨叶的发动机和涡轮机 | 2007-06-19 | 放弃 | Gen Electric | 本发明提供了一种高性能涡轮叶片以及包括该叶片的发动机和涡轮，以通过使通道表面均匀来减少涡轮叶片或航空发动机叶片的不匹配，并改善发动机和/或涡轮的性能。 一种高性能涡轮叶片(100)，包括鸽尾(108)，配备有具有后缘和前缘的顶端护罩的翼型部分(110)，以及在鸽尾和翼型部分之间延伸的根部(112)。 所述顶端护罩还包括顶端护罩，所述顶端护罩倾斜以在操作期间在顶端护罩和相邻护罩之间设置期望的匹配条件。 | 无 | F01D5/20
3835 | US20080001039A1 | 用于燃气涡轮发动机风扇罩的可推力矢量的风扇可变面积喷嘴 | 2006-10-17 | 未缴年费 | Raytheon Technologies Corporation | 一种可推力矢量的风扇可变面积喷嘴(FVAN)包括安装在风扇机舱内的同步环，静止环和襟翼组件。 促动器组件选择性地相对于静止环旋转同步环段，以调节挡板组件的段，从而改变环形风扇出口面积，并通过可推力矢量FVAN段的非对称运动来矢量推力。 在操作中，调整推力可矢量FVAN的整个周边，其中所有段同时移动，以在每个飞行状态期间使发动机推力和燃料经济性最大化。 通过单独地调整可向推力的FVAN的区段，选择性地向发动机信任提供，例如，仅提供微调平衡或推力控制的操纵。 | 1. A fan nacelle for a gas turbine engine comprising : a static ring defined about an axis; a first flap assembly segment pivotally mounted to said static ring; a second flap assembly segment pivotally mounted to said static ring; a first synchronizing ring segment rotatable about said axis relative said static ring; a second synchronizing ring segment rotatable about said axis relative said static ring; a first linkage mounted to said first synchronizing ring and said first flap assembly segment such that a first semi-annular fan exit throat area segment defined by said first flap assembly segment is adjustable in response to rotation of said first synchronizing ring; a second linkage mounted to said second synchronizing ring and said second flap assembly segment such that a second semi-annular fan exit throat area segment defined by said second flap assembly segment is adjustable independently of said first semi-annular fan exit throat area segment in response to rotation of said second synchronizing ring to selectively generate a thrust vector off said axis. | B64D33/00
3836 | US7313920B2 | 一种航空发动机安装 | 2004-12-02 | 未缴年费 | Rolls-Royce Plc | 一种飞机发动机安装组件，包括支架装置，所述支架装置具有两个板，所述两个板位于所述结构旁通管道中的开口的两侧。 支架装置安装两个连接到发动机的倾斜连杆。 在正常使用中，来自连杆的张力/压缩将通过支架装置传递到机身中。 当一个连杆发生故障时，支架装置将与结构旁通管道接合，以通过管道将发动机载荷传递到机身中。 | 1. An aircraft engine having a structural bypass duct, a core engine casing and a mounting assembly, the assembly including a pair of inclined links extending from spaced locations on the engine core casing to a bracket arrangement located on the structural bypass duct wherein there is a clearance between the bracket arrangement and the duct and said bracket arrangement is configured such that in normal operation said bracket arrangement transmits engine loads directly into the aircraft without transmitting said engine loads through the structural bypass duct, but upon failure of part of the engine mounting, the bracket arrangement engages with the structural bypass duct to transmit engine loads into the aircraft via the structural bypass duct characterised in that the bracket arrangement locates in an opening in the structural bypass duct. | B64D27/40
3837 | USRE039972E | 可拆卸整体式飞机尾锥及动力总成 | 2003-06-11 | 期限届满 | Charles Michael Royalty | 本发明提供了一种可使用高度可调小车安装到飞行器机身的尾锥和动力组件。 所述尾锥组件包括纵向支撑构件，安装到所述支撑构件的燃气涡轮发动机； 防火墙； 两个弯曲的可旋转壳体，可铰接地连接到支撑构件； 入口管道，其从可旋转壳体之一中的孔延伸到发动机入口； 一个整体的排气壳体，和用于将必要的发动机附件连接到飞机上的接口装置。 尾锥通过将尾锥安装在可调小车中而安装在飞行器上， 将小车卷起到飞机上，调节小车直到辅助动力组件正确对准以连接到飞机上，将发动机附件连接到飞机上，以及将组件螺栓连接到飞机上。 | 1. An integrated muffler and exhaust cone for use in an aircraft tailcone having a gas turbine engine mounted therein, comprising : an exhaust cone portion of an aircraft tailcone extending from a forward end to and an aft end that opens to ambient, said exhaust cone portion defining an interior chamber, said exhaust cone portion further having a bulkhead at the forward end that fluidly isolates the interior chamber from the remainder of said tailcone; said bulkhead also having an aperture; a solid casing defining a conduit having a first end extending through said aperture for coupling, said first end being arranged and structured to mechanically couple to thean exhaust of the gas turbine engine for receiving the exhaust gas from said engine and a second end extending to said open aft end for porting the exhaust gas from said engine out of said tailcone, wherein at least a portion of said conduit is porous; and a plurality of baffles circumscribing said casingconduit, each of said baffles fluidly isolated fromin fluid communication with the hot gas flowing in said conduit by said solid casing . | B64D27/00
3838 | FR2902836A1 | 用于分离流式喷嘴环盖飞机的涡轮机，具有减小喷射流噪声的单元，每个侧连接到基于弯曲轮廓后缘的弯曲半径较高弯折的大于或等于单元的顶点的轮廓 | 2006-06-26 | 放弃 | Snecma Sa | 本发明涉及一种用于涡轮机的环形整流罩(14)的喷嘴，具有多个(26)demotifs设置在所述后缘延伸的盖(14a)和espacéscirconférentiellement从一个另一个，每个花纹都具有三角形形状的轮廓与底座(26a)由后缘的一部分所述罩(26b)从底座和顶点间隔在下游的etraccordé通过两个侧边(26c)。每个单元(26)，顶部(26b)具有contourcourbe，每个侧面(26c)连接到后缘(14a)的罩在曲线轮廓(R)半径曲率大于或等于所述轮廓(r)的顶部(26b)，和每个所述侧轮廓(26c)具有至少一个拐点的切线(28)至(30)平行在底座(26a)。页08/01/0311 : 17 : 18 : 1 | CLAIMS1.Annular cover (14, 16) for a turbomachine nozzle (10), comprising a plurality of patterns (26) arranged in the extension of a trailing edge (14a, 16a) of said cover and spaced circumferentially from one another, each pattern (26) having a substantially triangular shaped outline with a base (26a) formed by a portion of the trailing edge of the cover and a top (26b) spaced downstream from the base and connected thereto by two sides ( 26c), characterized in that, for each motif (26) : - the top (26b) has a substantially curved contour; - each side (26c) connects to the trailing edge (14a, 16a) of the cover (14, 16) according to a substantially curved contour with a radius of curvature (R) greater than or equal to that (r) of the contour of the crown (26b) ); and- The contour of each of the sides (26c) comprises at least one point of inflection (28) at a tangent (30) substantially parallel to the base (26a). | F02K1/00
3839 | FR2902837A1 | 环罩的如初次罩，用于例如飞机的分离气流管“S涡轮机，具有波峰部分整流罩内倾斜，其中部分具有波峰的曲率半径大于相对于波峰外移， | 2006-06-26 | 放弃 | Snecma Sa | 本发明涉及一种舱口(14)用于涡轮发动机的喷嘴，包括多个图案(26)，每个具有三角形形状的轮廓与底座(28)和两个顶点(30，31)相间隔的曲线“下游和由侧(32)与其连接。每个图案，该顶点(30，31)具有chacunun曲线轮廓由相互连接的弯曲部(34)与曲率半径(R1)大于àceux(R1，R2)的所述顶点的轮廓，每个侧面(32)连接到后缘(14a)的盖(14)的弯曲轮廓的半径曲率半径(R2)大于那些(R1，R2)的轮廓顶点etsupérieur与(R1)的轮廓的弯曲部分，和波峰(30，31)和弯曲部分(34)是倾斜的径向向内弯曲部分的罩，它是偏移径向曲线“，外侧相对于所述顶点。页08/01/0311 : 17 : 19 : 1 | CLAIMS1.Annular cover (14, 16) for a turbomachine nozzle (10), comprising a plurality of patterns (26) arranged in the extension of a trailing edge (14a, 16a) of said cover and spaced circumferentially from one another, each pattern (26) having an outline of substantially triangular shape with a base (28) formed by a portion of the trailing edge of the cover and two vertices (30, 31) spaced downstream from the base and each connected thereto by one side (32), characterized in that, for each motif (26) : the vertices (30, 31) each have a substantially curved contour and are interconnected by a substantially curved portion (34) with a radius of curvature (RI) greater than those (r1, r2) of the contour of said vertices; - each side (32) is connected to the trailing edge (14a, 16a) of the cover (14, 16) according to a substantially curved contour with a radius of curvature (R2) greater than those (rl, r2) of the contour of the vertices (30 , 31) and greater than that (Rl) of the contour of the curved portion (34) connecting said vertices; and- the tops (30, 31) and the curved portion (34) connecting them are inclined radially towards the inside of the cover (14, 16) relative to the trailing edge (14a, 16a) thereof with the curved portion connecting said vertices which is offset radially outwards with respect to the vertices. | F02K1/00
3840 | GB722398D0 | 一个监控的方法一种燃气涡轮发动机 | 2007-11-15 | 申请终止 | Rolls Royce Plc | 燃气涡轮发动机的操作和在特定使用的用于飞机气体涡轮发动机，在一种高效的方式是一种希望的目标，从而发动机效率是通常确定通过使用一种发动机的性能参数，一个这样的发动机性能参数为与以特定燃料消耗方面，但是，这种固有的劣化的参数可以改变作为一个结果与对于以所述发动机。通过利用一个计算模型，以确定变化在所述性能参数如所述特定燃料消耗的这种固有的发动机作为一个结果的变化降解可以被适应，因此，这种降解可以不沼泽地实际在燃料消耗或所述发动机性能参数变化，其被指示的发动机效率的变化，通常，最初，计算结果被用于对降解方面中的顺序，以提供一个值与在所述性能参数的变化，但这种改变可以通过顺序中的实际测试结果被扩充以调谐所述关-设定一个常数，B用于一个单独的发动机。 | 无
3841 | RU69614U1 | 多-所述气体的燃烧器燃烧腔室前所述的装置-涡轮单元 | 2007-07-20 | 未缴年费 | национальный технический университет украины киевский политехнический институт; открытое акционерное общество украинский институт по проектированию объектов газовой промышленности укргазпроект | [otnosits]是有用的所述模型到所述气体-涡轮机该领域，它可被用于在该点所创建的所述的有前途的燃烧腔室的气体-涡轮机单元(船，飞机，静止，能量发动机，该带动的该气-抽聚集体)，和还在该点的所述的现代化该燃烧腔室的所述气-抽再生gtu聚集体(GPa)在所述的底座，其之前[nakhod]T所述长-术语的使用在所述的压缩机[stantsi]X的主燃气管，所述的多-燃烧器前正面燃烧腔室gtu含有所述的装置锥形壁，其直径是所述燃烧腔的上下所述直径相等，其之前它们分别位于以[otversti] : 一个在该中心和六个下所述周边，所述燃烧器段，[sosto][shchuyu]除了所述中央锥形套筒和所述外围蜂窝体，其与所述端部被连接在所述锥形正面的开口壁，和七个燃烧器，一个的所述中央锥形套筒之前，它被安装，和静止，[sosto][shchie]从该气体管道，两个平的多孔壁; 它们之间的空气管和端板，它们被建立之前，所述的蜂窝结构体。[V1]yets中新的，其外围以[otversti]所述正面上锥形壁具有petalous形成，基于该重合的所述的对称轴线在所形成的锥形前壁，和所述所述开口的所述对称轴线的MI之间的角度是等于6a～°，在这种情况下，外围的蜂窝体由的所述外包装套，与所述锥形前壁连接，六个对称[podkovopodobnykh]插入件，连接所述外围的正面的开口与所述的端部锥形壁和所述外包装套，及在一起被形成着陆场所的[DL]-所述的蜂窝结构的所述外围的燃烧器，其穿孔壁具有所述petalous形成; 类似的所述正面外围的上开口下所形成的锥形壁，和与所述气体管一起，该空气管和所述端板，与所述多孔壁连接，被形成的管组，[mezhdutrubnoe]空间，其中[vypoln]的[ET]该功能所述燃料的歧管的[DL]旁的所述的燃料供给所述燃烧区通过所述气体以[otversti]，所述位于超出所述穿孔的正面壁，和内管道的空气管形成的空气动力学格所述挡板发生器的[DL]的所供给的空气所述相同的区旁。所述管之前在这种情况下，空气管银行具有棋装置，而且有被一个所述横向之间的关系(T2)和所述管的纵向(T1)步骤银行在所述形成T2≤T1a·Sin(π\/3)，和燃料以[otversti]燃烧器被放置在所述的后壁在以所述规则的六边形的顶点，而且具有相同的[rassto][nie]之间的所述相邻的燃料以[otversti]MI(s); 位于围绕所述空气管，和最燃料推进剂从所述中心开口的空气管道，使用的一种有用的[pozvol]的[等人]的模型，以增加该操作的可靠性和简化该技术中的[izgotovleni]的所述前的燃烧腔室的装置，以减少所发射的所述有毒的氮氧化物(NOx)和氧化物的碳()，所述室的操作，以保证该高的效率[sgorani][gtu在一个宽的范围izmeneni]; 所述剩余的[okislitel]。 | 1. The Multi-burner front device of the combustion chamber of gas-turbine unit (GTU), which contains the frontal conical wall, whose diameter is equal to the diameter of the combustion chamber, in which there are openings : one in the center and six in the periphery, the burner section, which consists of the central conical sleeve and the outlying honeycomb body, which are connected with the ends of openings on the frontal conical wall, and seven burners, one of which is installed in the central conical sleeve, and the rest, which consist of the gas pipe, two flat perforated walls, air tubes and the end plates between them, they are established in the honeycombs of body, that is characterized by the fact that the outlying openings on the frontal conical wall have petalous form, the axis of symmetry of which coincides from the forming conical frontal wall, and the angle between the axes of the symmetry of openings is equal 60°, in this case outlying honeycomb body consists of the external packing sleeve, connected with the frontal conical wall, six symmetrical horseshoe-shaped inserts, connected with the ends of the outlying openings of frontal conical wall and the external packing sleeve, and together form landing places - honeycombs for the outlying burners, whose perforated walls have the petalous form, similar to the form of outlying openings on the frontal conical wall, and together with the gas pipe, the air tubes and the end plates, connected with the perforated walls, is formed the tube bank, whose mezhdutrubnoe space is intended for the supply of fuel into the combustion zone through the gas openings, situated on the frontal perforated wall, and the internal ducts of air tubes form aerodynamic lattice baffle generator for the supply of air into the same zone. | F23D14/02
3842 | FR2902407A1 | 用于旋翼飞行器的限制值的确定方法，涉及测定表观的电流之间差值和限定值的监控参数，和通过减去有限的有用的舒适裕度确定从差 | 2006-06-16 | 放弃 | Eurocopter France | 本发明涉及一种方法和一种装置，用于确定unparam限位缘èTRE用于监控燃气涡轮发动机。在初始阶段，traitementsecondaire的装置(11)确定初步舒适裕度。此外，在主相，舒适裕度用于从初步ilestime舒适裕度，然后différenceapparente之间的实际值和极限值的参数监测，最后通过减去margelimitante舒适的边缘有用的视在差值。页08/01/0311 : 14 : 17 : 1 | CLAIMS1.Method for determining the limiting margin between the current value and the limit value of a monitoring parameter of a rotorcraft turbine engine operating at a given speed, said monitoring parameter reaching a guaranteed value when said turbine engine is aged, characterized in that the following steps are carried out successively : a) during a preliminary phase, a preliminary comfort margin is determined from a real difference equal to said current value minus said guaranteed value, b) during a main phase, b1) a useful comfort margin is determined from said preliminary comfort margin, b2) the apparent difference between the current value and the limit value of said monitoring parameter is determined, and b3 ) said limiting margin is determined by subtracting the useful comfort margin from the apparent difference. | B64D43/00
3843 | DE102006027728A1 | 热-绝缘层 | 2006-06-16 | 未缴年费 | Mtu Aero Engines Ag | 一热屏障层用于金属部件，在特定的用于气体涡轮部件，其是受试者以高的温度或热气体，被公开。所述热阻隔层包括一个内接触层和一外顶部层，其中所述内接触层被施加到所述部件的一个表面通过一粘合-促进层，其被设置在它们之间，和所述外之间顶部层和所述内接触层的中间层被形成。 | 1. Thermal barrier coating for metal components, hot gas load permits particularly for high temperature load or gas turbine components, with inner contact layer ( 12 ) and an outer cover layer ( 16 ), the inner contact layer ( 12 ) with interposition of an adhesive ( 18 ) on a surface of the component ( 20 ) is applied, wherein , between the outer cover layer ( 16 ) and inner layer ( 12 ) an intermediate layer ( 14 ) is formed, wherein the intermediate layer ( 14 ) is formed of a material, which comprises at least one component having at least one phase, 80 mol % of that stoichiometrically to 1-Mx 2 O 3 , 80 mol % Al and the balance to 0.5-MyO 2 O 3 with random impurities, wherein Mx of the elements lanthanum, chromium, Barium, neodymium or mixtures thereof is selected, and My from alkaline earth metals, transition metals and rare earth or mixtures thereof, preferably magnesium, zinc, cobalt, manganese, iron, nickel, chromium, Europium, Samarium or mixtures thereof, and the inner layer is selected ( 12 ) and the outer cover ( 16 ) of Yttrium, Yttrium oxide, Calcium or partially stabilized zirconium oxide which. | F16L59/00
3844 | RU2004122469A | 前支撑的所述的低-压涡轮机的所述两个-轴燃气涡轮发动机 | 2004-07-23 | 期限届满 | открытое акционерное общество научно-производственное объединение сатурн (оао нпо сатурн ) (Ru) | 领域 : 飞机工业。 本发明涉及飞机和地面应用的燃气涡轮发动机，即用于高速旋转的涡轮机转子的支架，以及用于轴承和支架本身的润滑和冷却，并且其可用于暴露于高应力的支架。 所提出的支架包括滚柱轴承，固定在低压转子轴上的带凸缘的内圈，外圈装配在定子上的中心圆锥列单元中。 低压涡轮轴内径上形成的空间由低压涡轮轴外径上带有环形凹槽的两排供油孔连接， 它又与轴承内圈的进油孔相通，进油孔与轴承纵轴成40～50°角。 效果 : 提供低压涡轮机的前支架的适用性和用于轴承的润滑和冷却的油的最佳输送。 1DWG | 1. Front support the low pressure turbine two-shaft gas turbine engine comprising a roller bearing, one ring of which is provided by the rollers lateral sides, wherein the inner ring is fixed to the rotor shaft of the low pressure and the outer ring is set in a central bevel gear unit, characterized in that the installation bearing outer ring node central bevel gear formed on its stator, the inner ring with flanges mounted on the shaft of the low-pressure turbine on the inside diameter of which is formed a cavity connected with two rows of the oil supply holes with the annular grooves on the outer shaft diameter low-pressure turbine, which in turn turn connected with through the oil supply holes in the inner ring of the bearing, made at an angle of 40 ... 50 ° to the longitudinal axis. | F02C7/06
3845 | CA2276544A1 | 颗粒捕集器的用于涡轮-支柱发动机 | 1999-06-29 | 期限届满 | Snecma | 所述颗粒捕集器(15)是一个弯头的后面延伸在所述空气流流(6)在一涡轮-支柱发动机被限定在所述后通过一个端板(12)到该进气壳体悬架杆(10)支撑所述前所述旋转的轴(2)，被固定，它是通过悬架臂(11)分割，其可以被钻孔(21)以所述环形室形成所述捕集器恢复所述的连续性，因此所述进气壳体悬架装置延伸通过所述捕集器。这种类型的阱使所述的惯性使用的固体中进行由所述空气吸入体，和它可损坏该发动机叶片，并以收集它们。 | CLAIMS 1. Particle trap (15) integrated in a turbo-prop engine intake housing, the housing being suspended from a surrounding structure (9) by suspension devices (10) supporting a rotor (2) through a reduction gear, the trap being in the form of an annular chamber opening forwards onto an air flow stream (6) that changes direction in front of the trap (15), characterized in that it is delimited towards the back by a circular end plate (12) supporting means (13) connecting the suspension devices (10), in that the chamber is divided by suspension arms (11) that project forwards and towards an axis of the rotor (2) from the end plate (12) facing the connection means and suspension devices, as far as a reduction housing (1) supporting the rotor (2), and which is delimited on the outside by a skin (18) in which doors (19) are formed immediately above the suspension arms (11), and in a lower part. 2. Particle trap according to claim 1, characterized in that the suspension arms (11) prolong the suspension devices (10; ) . 3. Particle trap according to claim 1, characterized in that only some of the suspension arms (11) are drilled (21) in a lower part of the chamber. 4. Particle trap according to claim 2, characterized in that the suspension arms (11) prolong the suspension devices (10) . SP 14759 JCI CA 02276544 1999-06-291/3 13 ΊΟ CA 02276544 1999-06-29 5/3 | F02C7/05
3846 | KR100788212B1 | 创建用于airpalne方法的燃气涡轮发动机 | 2007-09-21 | 未缴年费 | Easy Gas Turbine R&D Co., Ltd. | 目的 : 一种用于制造方法的性能曲线图的一个用于一个飞机气体涡轮发动机被设置到简单地减少所述用于和所述的风险开发成本的一发动机由生产所述的性能曲线图一个组分使用近似的实验数据，构成 : 一种用于制造方法的一个燃气涡轮发动机的性能曲线图，用于一种飞机包括所述的步骤 : 获得一种减少用于高度尺度通过使用性能因子数据给出从一个发动机制造商(S1)，计算一个RPM根据到一个温度校正和一种高度(S2)，计算该压力比，焊剂功能，用于通过使用该校正后的RPM高度和效率(S3)，得到一种性能曲线图由显示所述压力比，焊剂功能，和用于高度的效率与一个线性图形在一个预定的转速使用一个降低尺度因子(S4)，产生一个初始组使用一个任意的初始化方法(S5)，归一化所述适应性值使用一个缩放窗的方法(S6)，形成一种配合供给源的基于在所述适应性值使用一种再现操作者，并设定一个家庭的数量，kipo2008 | 1. High performance data from each of the engine manufacturer for each given by the scale factor is calculated in step 1, In accordance with an altitude and temperature to calculate a corrected rotation speed in step 2, Using the corrected rotation angle for each altitude pressure ratio ( ), flow function ( ), efficiency ( ) 3 calculating step, Using the calibrated scale factor value in a certain rotational speed of the pressure ratio per each altitude, as a function of flow rate, the performance efficiency value represented by a linear graph consists in finding the line identification system 4 performance diagram and by calculating; using an initial random initial ionization for generating a population of step 5, Scaling window technique is used to normalize the fitness value in step 6, Means of the reproduction based on the fitness value 7 as a source of breeding forming step, 8 the generation number is set by a genetic algorithm consists in calculating performance diagramcharacterized by comprising an aircraft gas turbine engine performance diagram of the method. | B64C1/00
3847 | GB0516043D0 | 一种用于燃气涡轮发动机的排气喷嘴 | 2005-08-02 | 全部撤销 | Rolls Royce Plc | 一种用于燃气涡轮发动机的排气喷嘴，包括喷嘴壳体2，其具有顶部和底壁6，8和侧壁10。内胆4设置在喷嘴的壳体(2)限定冷却通道18。顶和底壁6，8各包括相互倾斜的平面的壁部分20，22；24，26，满足在各自的折痕28，30。所述折痕28，30增加刚性的顶和底壁6，8。另外，该倾斜壁部20，22；24，26使冷却通道18内的锥形向外的方向上从折痕28，30，辅助冷却空气分布在整个衬垫4。 | 无 | B64D33/04
3848 | CA2354261A1 | 软轴承支撑 | 2000-01-18 | 期限届满 | Pratt & Whitney Canada | 所述本发明涉及一种环形支撑用于支撑径向轴承(18)和容纳径向膨胀和侧向位移; 一Nd所述轴承(18)与相对阻尼的振动到一个静态支撑(12)结构。所述环形支撑(22)。包括一环形壳体(24)，以支撑RT一轴承(18)其中，一悬臂支架(26)，它具有一个第一和第二环，轴向间隔开的和通过的多个连接的柔性梁(32)。第一环被连接到所述环形壳体(24)，其是间隔开的径向，向内从所述悬臂支撑(26)和第二环被连接到所述静态支撑结构(12)，从而使所述flexibili所述梁(32)的TY允许所述环形壳体(24)以横向在小距离移动，同时所述环形支架被支撑到所述静态支撑结构(12)。该灵活性是通过调整选择的一种组合的数量，宽度和厚度的所述梁(32)。一个业务线(45)是可TO之间具有一个访问两个相邻梁(32)到所述环形壳体(24)，以提供润滑流体的。本发明可被广泛地应用到旋转Al机构，在特定的，以高旋转速机，这种作为aircrafT涡轮发动机。 | CLAIMS : 1. An annular support (22) for accommodating radial expansion and lateral displacement and damping vibration of a bearing (18) with respect to a support^structure (12), having an annular casing (24) adapted to support the bearing (18) therein, CHARACTERIZED by : a cantilevered support (26) which includes . aplurality of beams (46) extending integrally between a first ring (48) and a second ring (50), the first ring (48) being concentric with and connected to the annular casing (24) and the second ring (50) being axially spaced apart from and substantially co-axial relative to the first ring (48), the second ring (50) being adapted to be secured to the support structure (12); and the beams (46) being circumferentially spaced apart, each of the beams (46) being relatively flexible about both a first transverse bending axis (52) oriented circumferentially with respect to a central axis (16) of the bearing (18) and a second transverse bending axis (54) oriented perpendicular to the first bending axis (52), the annular casing (24) being supported with respect to the support structure (12) only . by the cantilevered support (26) so that a flexibility is provided between the annular casing (24) and the support structure (12) , to accommodate the radial expansion and lateral displacement and dampen the vibration. P rlnted : cko 235 4 “20 01-06-07 Copied from PCT/CA99/00037 on 09-02-2001 .1 27-01-2001 PCT/GA00/00037 - 16 CLMS the cylindrical ou twar dly arid i s | F16C27/04
3849 | RU2312242C2 | 方法以控制反应性涡轮喷气发动机的推力发动机 | 2006-01-31 | 全部无效 | Gosudarstvennoe Unitarnoe Predprijatie Tushinskoe Mashinostroitel'noe Konstruktorskoe Bjuro Sojuz | 领域 : 飞机行业，涡轮喷气发动机发动机。物质 : 提出的方法，以控制反应性涡轮喷气发动机的推力发动机进入到测量所述以下参数在台架 : 发动机推力r0，r0的压力，温度T0和相对空气湿度的B，确定局部压力T0基于水的蒸汽的温度Pw和相对空气湿度的B，和降低测量的推力r0到标准大气通过公式压力rred≤R·7a～6A～\/P0，与附加的修正rred到因此发现推力·ΔR≤0, 378Pw\/P～rred。效果 : 提供的稳定推力性能用于这种类型的大气条件无关的任何发动机在台架试验。 | The Method of the control of the reactive thrust of turbojet engine in flight by measurement on the stand of the thrust of engine R [0], pressures R [0] and temperatures T [0] and relative humidity V air, determination from the temperature T [0] and the relative humidity of air V of the partial pressure of vapors of water R [in], which is characterized by the fact that they lead the measured thrust R [0] to the standard atmospheric pressure according to the formula and for determining the thrust level of turbojet engine under the high-altitude conditions, to the value of the given thrust R [so on] add the correction, proportional to the partial pressure of vapors of water in air, moreover correction is determined from the formula | F02C9/00
3850 | UA28334U | 机舱通风方法，用来提供的直升机燃气涡轮发动机的安装屏蔽排气单元 | 2007-06-18 | 期限届满 | Arkhypov Mykola Ivanovych; Turenko Serhii Mykhailovych; Alioshyn Oleksandr Mykhailovyc | 本实用新型涉及航空。一种机舱通风方法，用来提供的直升机燃气涡轮发动机的安装屏蔽在其排气单元一个安装到燃气涡轮发动机的排气支管放置在直升机的前围下空间屏蔽排气与基础单元喷嘴安装在最后一个，一个提供在安装屏蔽排气单元之间的间隙气体涡轮发动机的排气支管和凸嘴屏蔽排气单元，一个提供在操作燃气涡轮机的单位喷射的间隙中的热空气从机舱到气路瓣的喷嘴的屏蔽排气装置。降低机舱内的空气温度一个凸嘴的气路安装有刀片的屏蔽排气装置。一个在安装刀片的定性提供空气流动参数的变化在整个长度的叶片的流动。在所有操作模式的机舱通风气体涡轮发动机设有另外的强制参数的增加前围下空间空气喷射到屏蔽排气气路的波瓣的喷嘴单元只在方向通过气路的空气运动。 | 1. The method of providing ventilation of the submerged Space turbine engine helicopter with installed screen-exhaust device, which is installed on the exhaust pipe of the gas turbine engine, which is located in the heap-loaded space of the helicopter, the screen-exhaust device from located in the last petal nozzle, provide during installation the exhaust system's gap between the exhaust pipe of the gas turbine engine and a petal nozzle of the screen-exhaust device, provide at the operation of the gas turbine engine ejection of hot air in the aforementioned gap with Underwater space in the gas tract of the nozzle of the screen exhaust a device that is different in that Pre-fabricate the shoulder blade and install the blade in the gas tract The petal nozzle of the screen-exhaust device is provided during installation shovels of a qualitative change of the parameters of the air flow that flows around the shoulder blade across it length, and ventilation of the underlying space in all modes of operation gas turbine engine provide additional forced increase parameters of ejection air from the underpopulation space into the gas tract of the petal the nozzle of the screen-exhaust device directly in the direction of flow of air on the specified gas pipeline. 2. The method of claim 1, wherein The shoulder blade is installed along the longitudinal axis of the petroleum nozzle of the screen exhaust device along the length of the gas path of said petal nozzle screen-exhaust device, repeating the profile of the rotation of the petal nozzle. | B64D33/00
3851 | UA28412U | 用于抑制红外辐射的器具的航空发动机 | 2007-07-18 | 期限届满 | Arkhypov Mykola Ivanovych; Turenko Serhii Mykhailovych; Alioshyn Oleksandr Mykhailovych | 用于抑制红外辐射的器具的航空燃气涡轮发动机包括筛分机箱，进气，顶瓣喷嘴，动力支撑元件，后屏蔽/弹出叶片，扩压器的混合室和挂体单元。降低红外辐射实际最小的设备另外包括用于屏蔽元件直接加热元件的可视性的顶瓣喷嘴，废气转向的叶片顶瓣的流动通道中的喷嘴，流剂，进气元件，进风门与接线套。 | 1. A device for suppressing infrared radiation of an aero gas turbine engine containing shielding casing, air intake, ecturizing petal nozzle, power backing elements, rear shielding / ejecting blades, diffuser chassis housing mixing and hinging units, with rear shielding / ejecting blades made hollow, on the tail parts of the rear screening / ejecting Blades are made of output nozzles, the eyebrowing petal nozzle is executed in the form cylindrical shell, which smoothly passes into two rows connected to each other in one plane of petals, which form a corrugated flange in a cross-section the outer side walls, each of the petals is made in the form of joints between by the smooth combination of shelves and walls, the mentioned petals are interconnected by a smooth connection in the bottom of the wall, a gap between the walls Two petals located next to each other are made of not less than half the width of the shelf, the number of petals in one row is executed at least three, each of the petals The rows of the echoing petal nozzle are symmetrically placed one at a time relative to a plane passing through the geometric center of the plane outer the side walls of the corrugation, and the front part of the ecturizing petal nozzle adjoined to the cut off of the exhaust pipe of the gas turbine engine, internal the surface of the shielding casing and the outer surface of the ecturizing petal nozzle form a channel that narrows towards the rear circumcision of the echoing echo petal nozzle, ecturizing petal nozzle and diffuser chamber housing mixing is attached to the inner surface of the shielding casing with the help of Power reinforcements that are different the fact that it additionally contains elements of direct visibility shielding heated elements of echoing a petal nozzle, a blade of a turn of a stream exhaust gases in the echo canal of the petal nozzle, flow formers, air intakes, feeder hinges and a coupling sleeve, at the same time shielding casing is made of two structural elements - front and rear shielding casing, docking cuff secured to the board of the aircraft apparatus, shovel for turning the flow of exhaust gases in the echo canal the petal nozzle is fixed in the channel of said ecturizing petal nozzle in the zone of its junction with the exhaust pipe of the gas turbine engine with maintenance equidistant rotation of the exhaust stream relative to the junction ecturizing petal nozzle with exhaust pipe of gas turbine engine, blade for rotation of the exhaust stream in the echoing lobe channel The nozzle is fixed in the channel of said ecturizing petal nozzle in its zone finishes, said blade of the flow of exhaust gases in the channel ejection petal nozzle is installed along the longitudinal axis of the petal nozzle along the entire length of the gas path of said petal nozzle, repeating the profile of the rotation of the specified petal nozzle, the elements of direct shielding The visibility of the heated elements of the ecturizing petal nozzle is located in air sampler, elements of shielding the direct visibility of heated elements ecturizing petal nozzle made or in the form of a symmetrical aerodynamic profile, or in the form of plates of any other profile, or a half-width in width of not less than 50 mm, the mentioned elements of direct shielding The visibility of the heated elements of the echoing petal nozzle is placed parallel to each other and at the same distance from each other and from the inner surface of the front shielding casing, the air intake space plane is located either perpendicular to the longitudinal axis of the aircraft, or under angle 0, 5 ... 30 ° to it, rear ejection / shielding blades tightly attached to the side walls of the housing of the diffusing chamber mixing in the zone of its fineness, in Side walls of the housing of the diffusing chamber mixing at the junction with the rear shielding / eyeleting blades made of profiled cuts, which are in shape coincide with the shape of the cross-section of the inner cavity of the rear ones shielding / ejecting blades, an additional air intake is placed over them profiled cuts made in the side walls of the housing of the diffuser chamber blending that are on the outer surface of the rear shielding casing, which is the opposite of the outer surface of this casing, on which the nodes are fixed hinges, cut-outs are made at the rear of the front shielding casing the passage of cold air, which are closed by the feeding valves, shutters Feeding is made of spring-loaded and arranged in cutouts with the formation of its own the outer surface of the smooth connection with the outer surface of the front shielding casing, flow formers located in the rear of the rear the shielding casing so that their front part is included in the output nozzle the corresponding rear screen / eyecup blade with a gap between the outside the surface of the forming mold and the inner surface of the wall mentioned shielding / eyating blade, in the inner cavity of each of the rear shielding / ejecting blades installed guide elements that provide even distribution of flow from the outlet of the inner cavity of the indicated blade on the surface of the flow former, said guide elements are located in the inner the cavity of each of the rear screening / ejection blades symmetrically to it the transverse axis, and the blade of the rotation of the exhaust stream in the channel ecturizing petal nozzle made either flat in cross section, or in the form of an aerodynamic profile continuous in a cross section, or in in the form of an aerodynamic profile with an internal cavity, a petal echoing petal nozzles are made or the same in height in both rows, or different in height relative to one of the rows, or with a decrease in the height of the petals in the direction flat outer side walls of the corrugation, shelves of petals throughout the length of the petal oriented or in parallel with each other in both rows, or with ascension or the difference in each of the rows relative to the longitudinal axis of the echoing petal nozzle, rear sections of the nozzle walls, repeating the rotation profile the specified petal nozzle, the elements of shielding the direct visibility of the heated elements of the echoing petal nozzle are placed in the air vent, elements of shielding the direct visibility of heated elements of echoing The petal nozzle is made either in the form of a symmetrical aerodynamic profile, or in the form of plates of any other profile, or a half-width in width not less 50 mm, the elements of shielding the direct visibility of heated elements ecturizing petal nozzle are placed in parallel with each other and on the same distance from each other and from the inner surface of the front shielding the housing, the plane of the air reservoir is located or perpendicular to the longitudinal the axis of the aircraft, or at an angle of 0.5 ... 30 ° to it, rear Ejecting / shielding blades are rigidly attached to the side walls of the case diffusion chamber mixing in the zone of its fineness, in the side walls of the housing diffusion chamber mixing at junction locations with rear shielding / ejecting with shoulder blades made of profiled cuts, which in the form coincide with the form cross-section of the inner cavity of said rear screening / ejection blades, an additional air intake is placed over those profiled cuts, made in the side walls of the housing of the diffusing chamber of mixing, which are on the outer surface of the rear shielding casing, which is the opposite the outer surface of this housing, on which the mounting nodes are fixed, in the rear part of the front shielding casing is made of passageways cold air, which is closed by the feeding valves, the feeding valve made spring-loaded and located in cutouts with the formation of its outer a smooth surface with an outer surface of the front shielding casing, flow molds located at the rear of the rear shielding casing so that their front part is included in the output nozzle of the corresponding rear shielding / ejection blade with a gap between the outer surface of the moulder a stream and an inner surface of the wall of said screening / eyating blade, in The inner cavity of each of the rear shielding / ejection blades is installed guiding elements that provide a uniform distribution of flow from the outlet the inner cavity of said blade on the surface of the forming mold mentioned the guiding elements are located in the inner cavity of each of the rear shielding / ejecting blades symmetrically to its transverse axis, and the shoulder blade rotation of the exhaust stream in the echo canal of the petal nozzle made either flat in the cross-section, or in the form of aerodynamic the profile is continuous in a cross section, or in the form of an aerodynamic profile with an internal cavity, petals of the ecturizing petal nozzle are either made the same in height in both rows, or different in height relative to one rows, or with a decrease in the height of the petals towards the flat outer side wall corrugations, shelves of petals throughout the length of the petal oriented or parallel to each other in both rows, or with ascension or divergence in each from rows relative to the longitudinal axis of the ecturizing petal nozzle, rear cuts The walls of the petals are made either flat, or with a hollow or protrusion on said wall, the channel formed by the inner surface of the walls of the body diffuser chamber mixing, designed to expand to the side of the rear shielding / ejection blades with a rotation of the longitudinal axis of said channel relative the longitudinal axis of the aircraft, the interior surface of the walls of the rear the shielding casing and the outer surface of the walls of the housing of the diffuser chamber the mixing creates a channel that narrows towards the rear circumcision of the aforementioned the housing of the diffusing mixing chamber, the rear trim of the flow formers coincides with a rear trimming of the rear shielding body, and a rear trimming of the rear shielding / ejection blades coincides with the rear trimming of the diffuser housing the mixing chamber, the plane of the mentioned rear shielding / ejection blades or parallel to a plane that passes through the geometric center of the plane outer the side walls of the corrugation, which is formed by shelves and walls of eyelashes of petals petal nozzle, or perpendicular to said plane, depending on the vector turning the jet of exhaust gases that flow from the crop of the rear shielding bodies relative to the longitudinal, transverse and vertical axes of the aircraft. 2. The device according to claim 1, which differs in that the rear of the front the shielding casing is docked with the front of the diffuser chamber housing mixture. | B64D33/00
3852 | DE102006025883A1 | 整体式叶片用于气体涡轮飞机气体涡轮转子发动机，具有围带设计为封闭环，和靠在在静止状态转子叶片的外侧部分和操作中的转子由压缩应力 | 2006-06-02 | 驳回 | Mtu Aero Engines Gmbh | 本发明涉及本身一个气体涡轮机转子，特别用于一种燃气涡轮机的航空发动机中，与一种转子基座(11)，多个转子叶片(12)和一个径向外侧到所述转子叶片(12)以下盖体积(13)。所述盖体积(13)是根据本发明设计为封闭环，其放置在一个静止的状态作为井为在该企业所述气体涡轮机的转子与压缩应力在径向外段的所述转子叶片(12)。 | 1. Gas turbine rotor, in particular for a gas turbine aircraft engine, a main rotor body with, a plurality of blade tip connected to the rotor blades and a radially outer, wherein , the cover strip ( 13 ) is a closed loop configuration, the turbine rotor is at rest and during operation of the radially outer-most portions of the blades to stress ( 12 ) is applied. | F01D5/22
3853 | CN101082307A | 用于优化燃气涡轮机内冷却的设备 | 2007-06-01 | 未缴年费 | 诺沃皮尼奥内有限公司 | 用于优化如下类型的燃气涡轮机内的冷却的设备(30)，燃气涡轮机包括至少一个装配有燃烧室(10)和外壳(16)和内壳(32)的压缩机、至少一个装配有一系列叶片(12)的涡轮机轮(14)和至少一个装配有一个或多个支承轴承(34)的高压转子(38)，压缩机能生成冷却空气，冷却空气通过合适的通道(20)传送到所述的涡轮机轮(14)。在设备(30)的外表面上存在一个或多个沟槽(26)，沟槽(26)允许来自压缩机的空气的另外的流量通向通道(20)，以增加向所述的涡轮机轮(14)的总冷却空气流。设备(30)可以容易地安装而不需要拆卸外壳(16)，且设备(30)组装在现有的机器上以替代支承轴承(34)的密封件(36)的通风管(22)。 | 1.一种用于优化这样的类型的燃气涡轮机内的冷却的设备 (30)，该类型的燃气涡轮机包括至少一个装配有燃烧室(10)和外 壳(16)和内壳(32)的压缩机、至少一个装配有一系列叶片(12) 的涡轮机轮(14)和至少一个装配有一个或多个支承轴承(34)的高 压转子(38)，所述的压缩机能生成冷却空气，冷却空气通过合适的 通道(20)传送到所述的涡轮机轮(14)，其特征在于：在所述的设 备(30)的外表面上，存在一个或多个沟槽(26)，沟槽(26)允许 来自所述的压缩机的空气的另外的流量通向所述的通道(20)，以增 加向所述的涡轮机轮(14)的总冷却空气流。 | F02C7/18
3854 | CA2576620A1 | 翼面用于涡轮发动机的预后 | 2007-02-02 | 权利终止 | United Technologies Corp | 一用于预测所剩余的有用寿命的方法和控制的一个翼片用于一种燃气涡轮发动机包括所述所述blad的监控条件的步骤E等作为颤振，靠，等。一种测量的偏转量的所述翼面是以表格式数据到预测一个预期的裂纹长度相比，其是可能引起T他偏转，等。一旦一个预测的裂纹长度具有被识别，所述累积损坏的NTamou到所述的翼面在该裂纹为监视和存储，所述量的有用的寿命用于所述叶片可被预测的由编译所述累积损坏在时间。所述有用的寿命剩余可以被显示，使得用于所述的飞机飞行计划或维修时间表可以被改性为适当。 | CLAIMS 1. A turbine engine comprising : a compressor section, a fan section, and a turbine section, each of said compressor sections and turbine sections having rotors carrying a plurality of blades; and a sensor associated with at least one of said rotors, said sensor sensing a condition of said blades associated with said at least one of said rotors, said sensor transmitting information to a computer, said computer monitoring information to determine predicted crack length in a blade within said at least one of said rotors, and said damage being utilized to predict an expected life of said blade. | F01D21/14
3855 | RU2311549C2 | 涡轮喷气发动机发动机与定子的内空间中的整流罩 | 2003-05-16 | 期限届满 | Snekma Moter | 领域 : 飞机行业，气体-涡轮发动机。物质 : 本发明是一种以气体-涡轮机发动机与轴线X，具有从输入的输出; 高-压力的压缩机，其转子包括出口整流罩4，扩散器3，延伸在所述后从侧的轴线X由内壳体设置径向外侧从指示的压缩机的出口整流罩，燃烧腔室设置径向外侧从所述内扩散器和高-压涡轮机的转子的外壳是mans与通过压缩机的出口整流罩连接的耦合。下室之间的空间被形成的扩散器和压缩机的出口整流罩内壳体，其是位于在出口卸的迷宫13和在该冷却空气循环从入口到出口。气体-涡轮机发动机含有另外整流罩定子20的下安装的扩散器在卸出的迷宫内壳体13。效果 : 降低环形空间中的负载和温度的冷却空气在space.2Cl，1划出 | 1. The Gas Turbine engine with the x axis, which contains from the entrance to the output high-pressure compressor, whose rotor contains output fairing (4), diffuser (3), continued from behind from the side of axis X by internal jacket (5), located radially outside from output the fairing about the compressor indicated, the combustion chamber, situated radially outside from internal the jacket of diffuser indicated, and the high-pressure turbine, whose rotor is connected with the output fairing about the compressor with the aid of the coupling, in this case between the internal jacket of diffuser and the output fairing about the compressor it is formed the podkamernaya cavity, which it is found on the output of unloading labyrinth (13) and in which in the direction from the entrance to the output it circulates the air coolant, which is characterized by the fact that additionally contains the fairing about the stator (20), established under the internal jacket (5) diffuser at the output of unloading labyrinth (13) and forming with the internal jacket (5) the camera (23), which ensures the thermoinsulation of the air flow, which circulates around the combustion chamber from the flow of the air coolant indicated, which circulates in conical channel (21), limited by the fairing about the stator (20) and the output fairing (4). | F02C7/18
3856 | RU2311553C2 | 驱动同步液压缸的底座上，涡轮喷气发动机发动机(versions)反应的喷嘴和涡轮喷气发动机发动机 | 2003-01-22 | 未缴年费 | Ispano-Suiza | 领域 : 飞机行业，涡轮喷气发动机发动机。物质 : 提出的涡轮喷气发动机发动机包括反应与可变喷嘴出口截面和由位置确定取向可移动的折片，和驱动同步液压缸的底座上，驱动含有液压控制系统，驱动液压缸，在至少一个驱动液压缸和机械传送装置，驱动液压缸具有缸和活塞形成两个空间在缸与液压控制系统连接，驱动液压缸包括缸和活塞缸中确定两个空间在至少第一的空间，其是与分配器的输出连接。分配器是连接与液压控制系统，和它含有控制部件的位置限定了压力驱动的液压缸第一的空间中。机械传送装置服务以发送位移驱动的液压缸的活塞以控制构件的分配器与从动液压缸连接。分配器是连接与从动液压缸从而使活塞驱动的液压缸驱动的自动遵循活塞的液压缸由位置指令接收从控制部件的分配器与从动液压缸连接。效果 : 提供同时的液压缸杆的位移，降低drive.14的质量Cl，8划出 | 1. The Drive on the basis of the synchronized hydraulic cylinders, which is characterized by the fact that contains hydraulic controlling system (50), that leads hydraulic cylinder (10), the containing cylinder (100) and piston (102), which determines in the cylinder two cavities, connected with hydraulic manager system, at least, one slave hydraulic cylinder (20), the containing cylinder (200) and piston (202), which determines in the cylinder two cavities, from which, at least, the first cavity is connected with the output of distributer (260), connected with hydraulic manager system and containing control device (264), whose position determines pressure in the first cavity of slave hydraulic cylinder, and mechanical transmitting device (40) for the transfer of the displacement of the piston (102) the leading hydraulic cylinder (10) to the control device (264) of distributer (260), connected with consent with the hydraulic cylinder (20) in such a way that the displacement of the piston (202) of slave hydraulic cylinder (20) automatically follows the displacement of the piston of the leading hydraulic cylinder on the basis of the command of position, which comes from the control device of the distributer, connected with consent with hydraulic cylinder. | F02K1/15
3857 | CR8933A | 通风机叶片和修改 | 2007-02-16 | 放弃 | Delta T Corp | 副翼，其包括一竖向构件和构件组件。形成该组件的构件，便于组件的副翼在叶片的端部通风机。形成垂直构件垂直的相对端延伸的叶片的通风机。加入副翼到所述叶片的通风机的通风机的叶片的空气动力学提高，因此通风机的效率提高。 | 无 | B64C3/24
3858 | DE102006022683A1 | 航空发动机建筑组，I。e。一种航空发动机的压缩机或涡轮，一种航空发动机的结构单元为井为一工序用于所述生产或一种航空发动机的结构单元的修复 | 2006-05-16 | 未缴年费 | Mtu Aero Engines Gmbh | 本发明涉及一种航空发动机建筑组(1)，I。e。一种航空发动机的压缩机或涡轮，其一个第一结构单元(2)作为井中作为直接接触与这第一结构单元(2)静置第二的结构单元(32)显示出。第一结构单元(2)所述钛或一种钛的合金是由表现出一种材料。用于所述增加所述磨损性和\/或temperaturund\/或耐腐蚀和\/或测量校正为第一的结构单元(2)。设置有一施加一涂层(38)从镍或镍的合金，通过激光粉末沉积焊接。 | 1. Aircraft engine assembly, that is compressor or turbine ( 1 ) of an aircraft engine, comprising a first component ( 2 ) and to the first component ( 2 ) in direct contact second component ( 32 ), wherein at least the first component ( 2 ) is made of a material, titanium or a titanium alloy, wherein , that the first component ( 2 ) - in particular for direct contact with the second component in its ( 32 ) -to increase the contact zone and/or temperature and/or wear resistance to corrosion and/or the amount of correction with a white coating applied by laser powder build sch ( 38 ) of nickel or nickel alloy is provided. | F02C7/00
3859 | DE102006023246A1 | 涡轮-支柱发动机 | 2006-05-18 | 未缴年费 | Deutsch Zentr Luft & Raumfahrt | 所述涡轮-支柱发动机包含一流动通道(11)，在转向多个推进一个第一的风扇转子(14)旋转。第一后面风扇转子(14)一种第二的风扇转子(32)被设置，在相反方向移动到所述第一风扇转子(14)转动。两个风扇之间的转子(14，32)是一个增压压缩机(40)。该增压压缩机(40)具有两个增压器转子。一第一与第一风扇增压器转子(41)被耦合的转子(14)，和一个第二的增压器转子(42)。被耦合与第二风扇转子(32)。这样一种高压缩的该增压压缩机(40)是具有相对小的轴向总体长度达到。 | 1. In a duct comprising a turbomachine ( 11 ) retaining ring rotating driven first ( 14 ), and a retaining ring downstream of said first ( 14 ) and another retaining ring ( 32 ), retaining ring in the opposite direction to the first ( 14 ) is driven, Fan rotor between the two-a ( 14 , 32 ) arranged Booster compressor ( 40 ) with a first boosting rotor ( 41 ), the retaining ring rotates with the first ( 14 ) is connected, wherein , the Booster compressor ( 40 ) a second Booster rotor ( 42 ) is, the retaining ring rotates with the second ( 32 ) is connected. | F02C3/067
3860 | DE102006023580A1 | 润滑剂系统 | 2006-05-19 | 驳回 | Mtu Aero Engines Gmbh | 本发明涉及一种润滑剂系统用于所述的润滑剂供给的多个消费者(11，12，13，14)的一种气体涡轮，特别是从消费者的一种航空燃气涡轮发动机中，与一种润滑剂槽(15)用于保持一个润滑剂就绪，与一种润滑剂预先泵(16)用于所抽出的所述润滑剂从所述润滑剂槽(15)为井作为用于所述的促进所述润滑剂作为润滑剂的前进流在该消费者所述的方向(11，12，13; 14)和与在每个情况下，一种润滑剂reconducting机构(22)用于每个消费者(11，12，13，14)用于所述反馈的所述润滑剂从所述各自的消费者到该润滑剂槽(15)。在至少一个，优选每个人，是根据本发明设计的润滑剂reconducting机构(22)作为顶出机构，其中所述喷射器机构的部分的所述润滑剂的前进流中取出所述润滑剂槽(15)是在这样的一个馈电的方式是在所述喷射器机构的一负压所述各自的所述的润滑剂的开发了用于所述反馈消费者(11，12，13，14)到该润滑剂槽(15)。 | 1. Lubricant system for the lubricant supply of several consumers (11, 12, 13, 14) of a gas turbine, in particular of consumers of a gas turbine aero engine, marked by a lubricant tank (15) to holding a lubricant ready, by a lubricant advance pump (16) for the withdrawal of the lubricant from the lubricant tank (15) as well as for the promotion of the lubricant as lubricant advance stream in the direction of the consumers (11, 12, 13, 14), and by in each case a lubricant reconducting mechanism (22) for each consumers (11, 12, 13, 14) for the feedback of the lubricant of the respective consumer into the lubricant tank (15), by the fact that at least one, preferably everyone, lubricant reconducting mechanism (22) as ejector mechanisms is trained, whereby the ejector mechanism a part of the lubricant advance stream taken out of the lubricant tank (15) is in such a manner supplyable that in the ejector mechanism a negative pressure develops for the feedback of the lubricant of the respective consumer (11, 12, 13, 14) into the lubricant tank (15). | F02C7/06
3861 | GB2438185A | 一个用于防止制冰装置瘤 | 2006-05-17 | 撤回 | Rolls Royce Plc | 一个用于防止制冰装置一个部件上进行瘤在使用以振动，其特征在于，在其所产生的热在该部件22通过该振动的阻尼防止所述建立的冰。所述阻尼可以被设置通过一粘弹性涂层34在气体涡轮风扇叶片22。所述粘性弹性涂层34可以包括环氧树脂，聚氨酯; 和\/或聚乙烯。一种热导电面-片可以盖所述粘弹性材料。如果冰被以建立在所述风扇叶片，该振动会增加，导致在进一步的振动和因此产生的热，其将使所述冰以驱逐。它是还公开了使所述阻尼可以被设置通过一粘弹性填料在所述叶片(参见fig.3)，一形状记忆合金(SMA)在所述叶片(参见fig.4)，或通过一个周围产生磁场所述风扇叶(见fig.7)。 | Claims 1. An apparatus for preventing ice accretion on a component subjected in use to vibration, characterised in that heat is generated within the component by damping of the vibration and this heat prevents the accretion of ice on the component. | F02C7/047
3862 | UA27729U | 用于飞机的燃气涡轮发动机装置工作在启动着陆周期模式 | 2007-07-10 | 期限届满 | Lysenko Oleksandr Ivanovych | 一种用于燃气涡轮发动机的飞行器装置用于操作在启动模式燃烧的着陆周期具有冷凝器产品由冷却侧连接在进大气，和在出口到压缩机，和在加热换热单元和用于冷凝的水分收集罐连接在入口至冷凝器和出口燃料罐。用于燃料与水混合罐连接到燃料罐，水箱中的水换热单元加热其表面通过支管连接到涡轮。冷凝器燃料-水混合物供给，这是通过活塞通过曲柄机构连接的压缩机排出到飞机的制动系统和连接在入口换热单元，和在出口到反应器连接活塞式压缩机进口时，和在出口到罐保持换算燃料。 | A device for the gas turbine engine of the aircraft for operation in the run-time cycle, which consists of an inlet diffuser, a compressor, a combustion chamber, a turbine, jet nozzle, fuel injection nozzles, measuring devices, different controls and controls by the fact that the condenser of the products of combustion is additionally introduced to separate water from combustion products connected on the cooling side at the inlet to the atmosphere, and at the output - with the compressor, and on the heating - with the heat exchanger at the input and with Storage tank for storage of condensed water - at the outlet, reservoir for storage of condensed water is connected at the inlet to the condenser, and at the outlet through the pump - with a fuel tank, a tank for mixing fuel with water is connected to the inlet through the pump with the fuel tank and through the pump - with a tank with water, and at the outlet - with a heat exchanger apparatus for heating the fuel and water mixture, heat exchanger heating of a fuel-water mixture, warming surfaces which through a branch connect with a turbine and heated by combustion products emitted into a condenser, on a heat-collecting surface which is fed a water-water mixture that turns into pairs and is output through a piston compressor for compression fuel-water mixture, piston compressor, which is kinematically connected through crank mechanism with airplane braking system and driven by it work and is connected at the entrance to the heat exchanger, and at the output - with the reactor for passage of reactions of steam conversion of a mixture of fuel with water, connected on the entrance to the piston compressor, and on the output - with a storage tank convertible fuel, burners for combustion of new fuel, connected at the entrance to the a storage tank for new fuel, and at the exit - with a combustion chamber. | B64C15/00
3863 | RU2005110719A | [zazhiganiyaaviatsionnykh所述电容部件的所述的制备方法]气体涡轮发动机([arianty]) | 2005-04-04 | 全部无效 | распопов евгений викторович (Ru) | 领域 : 航空工程领域；燃气涡轮发动机。剂本发明提出的方法设计的电路元件被固定在器体的底部密封连接器高电压端。然后设计元素之间的自由空间中填充有粉末状泡沫塑料，泡沫塑料发泡，通过加热固化装置。然后，点火器安装在周边密封盖体。密封体设置在气体介质的温度等于泡沫塑料表面之间封闭盖120-125°C。本发明是 : 提高了点火器的稳定性的泡沫塑料封装体。DWG^2 | 1. A method of manufacturing capacitive ignition systems of aircraft gas turbine engines, consisting in the fact that the bottom of the unit housing with a sealed connector and a high voltage power supply terminal fixed structural elements of the electrical circuit, fill the space between the structural elements of the foam powder, foaming and curing is carried out by heating the foam body unit, sealingly mounted on the perimeter of the housing cover unit, characterized in that the sealing body is carried out at elevated temperature a gaseous medium enclosed therein between the surface of the foam and the cover. | F23Q1/00
3864 | RU68097U1 | 所述所述管状燃烧气体的燃烧器室的所述气体-涡轮机单元 | 2007-06-27 | 未缴年费 | национальный технический университет украины киевский политехнический институт; открытое акционерное общество украинский институт по проектированию объектов газовой промышленности укргазпроект | [otnosits]是有用的所述模型到所述气体-涡轮机该领域，它可被用于在该点所创建的所述的有前途的燃烧腔室的气体-涡轮机单元(船，飞机，静止，能量发动机，该带动的该气-抽聚集体)，和还在该点的所述的现代化该燃烧腔室的所述气-抽气体-涡轮机单元(gtu)所述的底座上的聚集体，[nakhod]的[shchikhs]所述长-术语使用之前在所述[stantsi]X的主气体的压缩机管，所述的[DL]的管状燃烧气体燃烧器室gtu它含有前和后壁到[otversti]MI，空气管，固定所述空气以[otversti]MI的壁之间。之前新[V1]yets所提出的装置是它含有所述燃气管，连接与所述前壁的中央开口; 和所述端板，其被固定在所述壁的端部，和气室是形成在一起，与所述空气管和所述壁，在这种情况下，端板形成与所述管状燃烧腔室的所述分段壁通道的[DL]的所述的辅助空气供给所述外围的燃烧区旁。所述使用所提出的有用[pozvol]的[等人]的模型，以降低所述的焊炬，以达到[snizheni]的长度所发射的所述氮的氧化物和氧化物的碳，是必需的，以简化施工，以降低所述的质量和所述的整体尺寸的燃烧器，以达到[sootvetstvi]燃烧器以组件的所述的施工和燃烧腔室的操作[trebovani]mgtu。 | 1. The gas burner for the tubular combustion chamber of gas-turbine unit, which contains front and back walls with the openings, air tubes, fixed between the air openings of walls, that is characterized by the fact that it contains the gas pipe, connected with the central opening of front wall, and the end plates, which are fixed between the ends of walls, and gas chamber is formed together with the air tubes and the walls, in this case end plates the segmental channels, intended for the supply of supplementary air into the outlying combustion zone, form with the wall of tubular combustion chamber. | F23D14/02
3865 | DE102006019299B3 | 飞机喷发动机的涡轮风扇，具有一个初级和一个环-形的侧喷，具有一调节机构的环，以降低噪声排放物在采取-断 | 2006-04-26 | 未缴年费 | Deutsch Zentr Luft & Raumfahrt | 所述的飞机发动机点一核发动机(10)上，通过其一个主流路(13)运行。所述涂层(11)之间的所述核发动机(10)和一外壳体(20)一种nebenstromweg(21)运行由一个推力喷嘴(23)。一调节器(30)使一放大或一种还原所述推力喷嘴(23)为井的作为一个变化所述喷嘴的轮廓。因此一个所述辐射的噪声降低，在所述的飞机特定在所述的起动相，可被实现。 | 1. Turbofan aircraft engine having a core encased ( 10 ), comprising a shell ( 11 ) to an outlet nozzle ( 24 ) and a rotor ( 12 ) comprising, an annular bypass flow path between casing and rotor ( 21 ) is provided, and a shell ( 11 ) surrounding outer housing ( 20 ), wherein between jacket ( 11 ) and outer housing ( 20 ) an annular main current path ( 13 ) outer housing is provided and the ( 20 ) with the casing ( 11 ) exhaust nozzle convergent ( 23 ) forms, wherein , the bypass nozzle ( 23 ) and/or the primary nozzle ( 24 ) an adjuster ( 30 ) from which engage rings ( 31 , 32 ) is, the contoured edges and can assume a closed position, in which the effective exit surface of the nozzle is small and an open position, in this area is large. | F02K3/04
3866 | CZ20032195A3 | 翼与旋流槽 | 2003-08-15 | 未缴年费 | Vacek Jan | 本发明涉及一种翼(1)具有至少在其一个侧(3，4)的凹槽(2)，其具有由指数螺线形型材(13)是通过在一呈圆形弓(14)回翼(1)的表面。一个或多个所述凹槽(2)位于主要在第四的翼(1)之间的深度前缘(5)和后缘(6)。所述凹槽(2)，形成尖锐的边缘(12)与翼(1)的表面，通常直和平行于前缘(5)。然而，它们可以倾斜的(7)或弯曲(8)的方向的后缘(6)在翼(1)端。本发明的实际应用在飞机的机翼和螺旋桨的施工，直升机转子叶片，风力涡轮机叶片，通风装置叶片和一般达到光滑，气动回流体，即而不发生过早的可脱开式的流线从它们的表面的凸部。 | PATENT CLAIMS 1. The wing (1) with vortex grooves (2) is provided with at least one groove (2) which runs parallel to the leading edge (5) of the wing (1) in at least one of the sides (3, 4) of the wing (1). 2. The wing (1) according to claim 1, characterized by a groove (2) whose profile is formed by a combination of an exponential spiral (13) and a circular arc (14) such that the spiral (13) intersects the original profile of the wing (1) at acute angle at the edge. (12), and the arc (14) adjoining the helix at the inflection point (C) extends back to the wing surface (1) at (B); wherein the width (L) of the groove (2) is in the range of 5% to 20% of the depth (S) of the sash (1) and the depth (H) of the groove (2) is approximately half the width (L) of the groove (2). . | F03D11/00
3867 | FR2871776A1 | 进行制动的一平面和涡轮喷气发动机的具有双流用于设定所述的方法的enoeuvre | 2004-06-21 | 放弃 | Snecma Moteurs Sa | 该方法包括排出的部分的一个二次空气流以减少残留的推力的一个涡轮风扇(1)。所述空气流是使用一个径向开口排出单元的一发动机机舱(9)。所述开口部具有一个孔(12)，其被关闭或打开通过一个门(13)。中所述空气流通过一个二次管(10)之间限定一壳体(8)的一个涡轮风扇芯和一内的所述吊舱壁。一种独立如权利要求是还包括用于一涡轮风扇。 | -13 CLAIMS1.- Method of braking an airplane, propelled by at least one double-flow turbojet (1, 101), the latter comprising a fan (2, 102), a turbojet core in which the primary flow circulates, a nozzle of exhaust of the secondary flow (10, 110 '), surrounded by a nacelle (9, 111), in which, at idle speed, at least part of the secondary flow (20, 120) is discharged so as to reduce the residual thrust of the turbojet. | B64D33/04
3868 | FR2900386A1 | 驱动安装用于飞机具有回转翼 | 2006-04-28 | 放弃 | Eurocopter France | 所述的本发明涉及一种电源设备(18)包括在至少一个涡轮发动机(8)后面的一变速箱(7)。用于驱动一转子(3)的一种旋翼飞机(1)，所述空气进口体(20)的所述发动机(8)具有一第一端(21)的开口进行到所述环境气氛中在前所述发动机，和一第二端(22)连接到该发动机在该其上的最后部分。 | 3.Power plant (18) according to any one of claims 1 or 2, characterized in that the second end (22) of the air inlet body (20) is an air plenum chamber (23)10aspirated, of substantially annular shape so as to surround said turbine engine (8) and its own air supply orifice. | B64D33/02
3869 | US20040251379A1 | 飞机发动机后紧固装置 | 2004-05-05 | 期限届满 | Snecma; Safran Aircraft Engines | 本发明涉及一种涡轮发动机(1)到飞行器挂架的后附接悬架或装置，其包括装配有挂架紧固装置的上支撑件(12)，所述上支撑件通过第二球接头连接件(163、183)铰接在所述挂架紧固装置上，三个横向于发动机的纵向轴线的摇杆、位于发动机轴线两侧的第一摇杆(16)和第二摇杆(18)以及位于两者之间的第三摇杆(17)，所述摇杆自身通过第一球接头连接件(161、181)与发动机连接。该悬架的特征在于，第一摇杆(16)和第二摇杆(18)各自包括第三备用连杆(167，187)，并且上支撑件(12)由刚性地固定到塔架上的梁(120)形成。本发明的解决方案使得能够实现相同的摇杆并且确保其互换性，从而降低装配期间的错误风险。 | 1. A device for attaching a turbo engine (1) to an aircraft pylon including an upper brace (12) fitted with pylon fastening means, whereon are hinged by second ball joint connections (163, 183), three rocker bars transversal to the longitudinal axis of the engine, a first (16) and a second (18) rocker bars on both sides of the axis of the engine and a third rocker bar (17) between both of them, the rocker bars being themselves linked with the engine by first ball joint connections (161, 181), characterised in that the first (16) and second (18) rocker bars each include a third (167, 187) stand-by link and in that the upper brace (12) is formed of a beam (120) fixed rigidly to the pylon. | B64D27/00
3870 | EP1846295A1 | 辅助动力单元与消音器排气导管包括一个外部可更换的声衬 | 2005-09-23 | 撤回 | Honeywell International Inc. | 方法和装置被设置用于一个排气导管(200)具有一个外部可更换的声衬(208)。该排气导管(200)包括一个向前段(202)，其被配置以被轴向连接有一隔板轴环(224)在所述的飞机，一个体部(204)，其被耦合到所述向前段(202)和一个刺激帽(206)使包括所述可更换的声衬(208)。所述可更换的声衬(208)被配置以被可滑动地接收由所述体部(204)。 | Claims of equivalent WO 2006034461 A1 WE CLAIM : 1. An exhaust duct (200) for use in an aircraft, comprising : a forward section (202) configured to be axially coupled with the aircraft; a body section (204) coupled to the forward section (202); and a stinger cap (206) with an acoustic liner (208), the acoustic liner (208) configured to be slideably received by the body section (204), and replaceable from outside the aircraft. | B64D41/00
3871 | EP946827A1 | 一个空心喷嘴致动环 | 1996-11-04 | 期限届满 | Gen Electric | 一个中空的致动环(86)和用于致动和\/或引导装置所述翼片(50)的一个飞机气体涡轮发动机喷嘴(14)通过将致动载荷从一小数量的致动器(90)到一个更大数量的枢转的发散折片构件的所述喷嘴(14)。所述致动环(86)具有一通常中空环形结构包括轴向间隔开的同轴正向和前后壁(110&114)，连接支柱(118)之间轴向延伸的和结构连接在一起的所述前和后壁(110℃114)，和一个环的加强结构(124)用于降低所述有效环在弯曲和扭转的长度(L)至少一个所述前和后壁(110℃的114)之间的所述连接支柱(118)。加强结构(124)被提供用于铺出载荷传递从所述连接支柱(118)以一个的所述前和后壁(110&114)使用的结构的支撑杆(132)之间延伸的对角所述连接支柱(118)和一个所述前和后壁(110℃的114)。 | Claims of equivalent WO 9820245 A1 CLAIMS What is claimed is : 1. A hollow actuating ring (86) for simultaneously pivoting the flaps (50) of an aircraft gas turbine engine nozzle (14), said actuating ring (86) comprising : a hollow generally annular structure having axially spaced apart coaxial forward and aft walls (110 &amp; 114) , joining struts (118) axially extending between and structurally joining together said forward and aft walls (110 &amp; 114) , and a ring stiffening means (124) for decreasing the effective ring bending and torsional length (L) of at least one of said forward and aft walls (110 &amp; 114) between said joining struts (118) . | F02K1/15
3872 | CA2434213A1 | 一涡轮发动机 | 2002-01-09 | 放弃 | Pietricola Paolo | 一涡轮发动机，特别是用于飞机，所述式的包括一个转子和在至少两个阶段的定子叶片排位于上游和下游的所述转子，其中所述转子叶片(8)的所述可变节距是式和具有一滴形状，是本发明的捻式(1)或所述恒定的偏转式(2)和所述定子叶片(25)，位于所述转子的downstreAm，是本发明的捻式。 | 无 | F01D7/00
3873 | RU2308606C1 | 燃料气体的供应和控制系统-涡轮发动机 | 2006-03-17 | 未缴年费 | Oao Omskoe Mashinostroitel'noe Konstruktorskoe Bjuro | 领域 : 飞机行业和rocketry。物质 : 抽吸单元包含在至少两个泵与可调的电动驱动，每个泵具有动力等级下比是需要用于发动机，具有拾取确定泵流率泵被耦合的电驱动和传感器分别连接有与拾取确定燃料输送到发动机控制单元连接。的正常操作过程中，泵，通过命令从控制单元，供给燃料到发动机同时在标称功率大致等于以50%的功率需要通过发动机，在故障的一个的泵，所述其它，通过信号从电子调速器，根据传感器的读数上，开始输送的燃料在强制模式，即在用于发动机所需的量。效果 : 提供无缺陷的操作的系统使用抽单元的小质量和整体dimensions.2划出 | 1. The System of fuel feed and regulation of gas turbine engine, which contains pumping block with the adjustable electric drive, which is characterized by the fact that the pumping block is executed, at least, of two in parallel established pumps with the adjustable electric drives, each of the pumps is supplied with the sensor, which determines its supply of fuel; moreover sensors and electric drives are connected with the control unit, additionally connected with the sensor, which determines the supply of fuel into the engine. | F02C9/00
3874 | FR2881146A1 | 进行修补的一种桨叶的摩擦的表面的calagevariable turboshaft的发动机具有 | 2005-01-27 | 放弃 | Snecma Moteurs Sa | 一个表面的修复的方法(46)的桨叶(14)具有可变的轧辊轴承座的摩擦uneturbomachine中，该表面(46)呈递的缺陷(62)所得的物质从其磨损，Procédé一致的，它以弥补该缺陷(62); 前述表面的物质(46)的桨叶(14)通过produitm的étallique(66)通过电解沉积，然后以形成在所述的金属产品(66)上述表面的沉积和在该partieenvironnante(46)至少一种薄层(64)的一种硬质材料与低系数defrottement。 | CLAIMS1.A method of repairing a friction surface (46) of a variable-pitch vane (14) in a turbomachine such as an airplane turbojet, this surface (46) exhibiting a material deficit resulting from its wear, characterized in that it consists in filling the material deficit of said surface (46) of the blade (14) by depositing a metallic product (66) by electrolysis, then forming on the deposited metallic product (66) and on the surrounding part of said surface (46) at least one thin layer (64) of a hard material with a low coefficient of friction. | C25D5/12
3875 | FR2899940A1 | 燃气涡轮发动机单元，用于垂直或短采取-关和降落飞机，具有偏转器允许以输送空气压缩通过低压力的风扇向远程升降装置或矢量改变喷嘴 | 1995-12-29 | 放弃 | British Aerospace | 一动力单元与气体涡轮机用于一种飞机在起飞和垂直降落或在其运行一管的排气，以改变之前的矢量到一部(用于例如鼻)的所述的飞机接收在一选择性单向一种食品的冷的空气的通风器通过一个导管从所述通风器通过一通道(28)同轴与所述该机和位于内部的所述轮毂轴线的所述通风器(12)与所述辅助从快门和导流板(26，30)actionable。 | CLAIMS1.Gas turbine powertrain for vertical or short take-off and landing aircraft comprising a compressor (16) and means (26, 28) for supplying air to remote means of lift located at the front, operable to maintain air 'aircraft in reaction ascending flight, characterized in that the air supply means comprise means (26, 28) to direct forward substantially along or near the central axis of the compressor (16) a sufficient proportion of air from the low pressure compressor to actuate the remote lift means to maintain the aircraft in reactional upward flight . | F02K3/02
3876 | DE102006016975A1 | 曼特尔环段E。g。护罩，用于使用在E。g。飞机发动机，制成具有两个截面结构的径向内位于部和径向外位于段，其中部分表现出不同的热膨胀特性 | 2006-04-11 | 未缴年费 | Mtu Aero Engines Ag | 本发明涉及一种mantelringsegment(12)的一个气体涡轮机，在特定的一种航空发动机，其是可紧固在径向外连接部分(17)在一被一定壳体的所述气体涡轮机。根据本发明所述mantelringsegment(12)具有一个在至少两-层状结构从一个径向在所述内层(15)和一径向外部层(16)，其中所述层径向上的所述内部(15)和所述径向外部层(16)表现出不同的热膨胀特性。 | 1. Shroud segment of a gas turbine, in particular of an aircraft engine, which is located radially outer portions to a stationary housing via the gas turbine is fixed, characterized in, that it least two layers of a radially inner layer a ( 15 ) layer situated and a radially outer ( 16 ) is, wherein the radially inner layer ( 15 ) and the radially outer-layer ( 16 ) have different thermal expansion characteristics. | F01D9/00
3877 | EP1664506A2 | 与单一入口和空气涡轮机起动器定子 | 2004-09-09 | 期限届满 | Honeywell International Inc. | 一个空气涡轮机起动装置(100)用于飞机或其它气体涡轮发动机应用中使用。在一个特定实施例中，该空气涡轮起动器(100)具有一钛整体入口结构(200)。所述的整体入口结构(200)具有一壳体(204)具有一纵向中心线(212)。所述壳体(204)限定了一个空气入口(206)，一个安装表面(208)，和一流动路径(210)之间。一体地形成在所述壳体(204)和横向于所述纵向中心线(212)是一个定子(216)用于引导所述的空气流在到所述涡轮叶片(115)的所述涡轮起动器(100)。所述定子(216)具有一个中心圆形体(302)与一个多个的成角度地间隔开的周向安装定子片(304)。一种改进的整体入口结构(200)和方法用于制造这样一种整体的入口和定子是还提供。 | Claims of equivalent WO 2005042948 A2 CLAIMS WE CLAIM : 1. An air turbine starter (100) comprising : a main housing (105); a turbine assembly (107) partially disposed within the main housing (105), the turbine assembly (107) including a turbine wheel (113) having a plurality of blades (115) circumferentially mounted thereon; and a unitary inlet structure (200) coupled to the main housing (105) and substantially enclosing at least a portion of the turbine wheel (113), the unitary inlet structure (200) including : a housing section (204) having at least an inlet (206), an inner surface (228), and a mounting surface (208), the mounting surface (208) coupled to the main housing (105); and a stator section (216) integrally formed as part of the housing section (204), the stator section disposed at least partially within the housing section (204) and having an outer surface (230), wherein at least a portion of the housing section (204) inner surface (228) and at least a portion of the stator section (216) outer surface (230) form a flow path (210) that fluidly couples the housing section (204) air inlet (206) to the turbine blades (115). | F02C7/277
3878 | US20070241257A1 | 涡轮风扇壳体及其制造方法 | 2007-06-26 | 放弃 | Pratt & Whitney Canada Corp. | 一种用于燃气轮机的壳体，包括提供改进的结构效率的结构。 本发明公开了用于在发动机壳体内传递载荷的改进的载荷路径和装置。 | 1. A shaft bearing support apparatus for a gas turbine engine, the apparatus comprising a bearing support member, a stop apparatus and a stop surface, wherein the stop apparatus and stop surface are subject to relative deflection therebetween when a shaft supported by a bearing mounted to the bearing support member deflects in use, and wherein a clearance is provided between the stop apparatus and stop surface equal to a maximum desired magnitude of said relative deflection such that contact between the stop apparatus and the stop surface occurs when said maximum desired relative deflection occurs, the stop apparatus and the stop surface thereby being adapted to arrest deflection beyond said maximum desired relative deflection by reason of said contact. | B64D27/00
3879 | CN101054932A | 核动力发动机以及用它制造的飞行器与宇宙飞船 | 2007-04-18 | 撤回 | 陈久斌 | 本发明涉及一种核动力发动机以及用它制造的飞行器与宇宙飞船，核动力发动机喷气气缸在飞轮上周向分布，喷气气缸中心线与飞轮半径呈倾斜角度，喷气气缸的上端连接进气管，进气管连通飞轮中间的气体混合室，气体混合室的中心有进气孔，对应进气孔设置燃料输送管口，喷气气缸火花塞的总高压线连接在轴杆碳刷上，轴杆碳刷固定在飞轮轴上，轴杆碳刷与飞轮轴之间设有绝缘材料层，连接轴杆碳刷的总高压线穿越飞轮轴，到达飞轮表面时穿出，再连接各个气缸上的火花塞，外接高压线的另一个碳刷设置在电磁控制的离合器上，两个碳刷共同构成离合碳刷。重量轻、造价低、转速高、能耗小、排放量小、噪音低、维护费用低、使用寿命长，可以用于制造飞行器与宇宙飞船。 | 1、一种核动力发动机，其特征在于喷气气缸在飞轮上周向分布，喷气气缸中心线与飞轮 半径呈倾斜角度，喷气气缸的上端连接进气管，进气管连通飞轮中间的气体混合室，气体混 合室的中心有进气孔，对应进气孔设置燃料输送管口，喷气气缸火花塞的总高压线连接在轴 杆碳刷上，轴杆碳刷固定在飞轮轴上，轴杆碳刷与飞轮轴之间设有绝缘材料层，连接轴杆碳 刷的总高压线穿越飞轮轴，到达飞轮表面时穿出，再连接各个气缸上的火花塞，外接高压线 的另一个碳刷设置在电磁控制的离合器上，两个碳刷共同构成离合碳刷。 | F02K7/08
3880 | DE102006015050A1 | 金属粒子检测器系统用于E。g。活塞发动机，具有设定的电磁金属粒子与控制电路和电切换的检测器连接在一起在平行; 其中检测器具有不同的电气电阻 | 2006-03-31 | 撤回 | Rolls-Royce Deutschland Ltd & Co Kg | 可用本发明揭示一种金属粒子检测器系统用于飞机发动机具有数个电磁matallpartikeldetektoren1-3，其电在每个情况下，当存在金属颗粒的电阻变化，以及作为与一监视电路4，与其所述的电磁金属粒子检测器1-3被连接，其中所述的电磁金属粒子检测器1-3被电并联到每个其它交换。 | 1. System for an aircraft engine having a plurality of metal particles electromagnetic metal detectors particle detectors ( 1 - 3 ), whose electrical resistance changes in the presence of metal particles each, and a control circuit ( 4 ), with which the electromagnetic metal particle detectors ( 1 - 3 ) connected, wherein , the electromagnetic metal particle detectors ( 1 - 3 ) electrically connected in parallel. | G01V3/12
3881 | CN101050727A | 中冷等压回热燃气轮机 | 2007-05-09 | 撤回 | 韩培洲 | 本发明提供了一种中冷等压回热燃气轮机，它包括中间冷却器(26)、回热器(112)、压气机(16)和经主轴(46)相连的涡轮(54)，为进行等压回热而设的配气装置(64)处在中间冷却器(26)与燃烧室(60)之间，中间冷却使压气机所进行的压缩过程接近等温状态，减少了压气机的压缩功消耗，也为回热过程提供了最大的温度差，而隔开进行的等压回热过程因可把排气中的热量基本吸尽，从而大幅度提高了本发明燃气轮机的热效率，为大量降低燃油消耗和减少二氧化碳的排放创造了必要条件。根据中间冷却器、回热器和配气装置不同结构布置，不仅可把本发明的燃气轮机制成陆地用动力装置，也可作为核心装置制成飞机用的高效涡扇发动机。 | 1、一种中冷等压回热燃气轮机，它包括中间冷却器(26)、回热器(112)、 压气机(16)和经主轴(46)相连的涡轮(54)，所设的燃烧室(60)的燃气出 口通向涡轮(54)，回热器(112)置于涡轮后面的排气通道(58)内，其特征在 于：它还包括若干个由外壳(65)和其内旋转缸体(85)所构成的配气装置(64)， 旋转缸体(85)装在与外壳(65)固定连接的中心轴(66)上，其上分别设有绕 中心轴环形排列的带冷通气口(93)的小副缸(92)和另一侧带热通气口(96) 的大副缸(95)，大副缸(95)和小副缸(92)内相应的大小配气活塞(97、94)， 通过连杆与中心轴(66)上的周转斜盘(68)传动相连，旋转缸体(85)经其上 的齿轮(87)或从其侧面所伸出的传动轴(88)通过传动机构被燃气轮机主轴(46) 上的中心齿轮(47)带动；在旋转缸体(85)旋转时，小副缸(92)上的冷通气 口(93)可分别与外壳(65)侧面的小阀盘(72)上的所设的充气口(73)和换 气出口(75)相沟通，大副缸(95)上的热通气口(96)可分别与外壳(65)另 一侧大阀盘(78)上所设的换气进口(79)和出气口(81)相沟通；所述的压气 机(16)的出气侧经中间冷却器(26)与配气装置的小阀盘(72)上的充气口(73) 相连通，小阀盘的换气出口(75)经管路(77)、回热器(112)和隔热管路(115) 与大阀盘(78)上的换气进口(79)相连通，大阀盘的出气口(81)经压力隔热 管路(83)通向燃烧室/(60)。 | F02C7/10
3882 | GB2418709A | 阻尼组件 | 2004-09-29 | 未缴年费 | Rolls Royce Plc | 一构件4(其可以被一个压缩机或风扇级喷嘴导向叶片的一个燃气涡轮发动机)具有一个端部位于在一插座的一支撑件8(其可以被一个外壳)与一轴环16或弹性材料(如硅氧烷橡胶)插入所述支撑件8之间和构件4。所述环可以被通过提供一种金属的加劲板18，它可以被结合到所述轴环或嵌入在其中，和\/或通过结合纤维或微球在所述弹性材料。该构件5月4日包括一个喷嘴具有端部支承导向叶片分别通过内和外壳体。 | CLAiMS 1 A damped assembly comprising at least one member carried in a supporting structure by at least one end of the member located in a socket formed in the supporting structure with an intermediate collar of resilient material interposed therebetween. | F04D29/66
3883 | GB624633D0 | 一种组合的一个飞机和一个燃气涡轮发动机 | 2004-05-12 | 未缴年费 | Rolls Royce Plc | 所述燃气涡轮发动机包括一进气，和一低压力的压缩机具有转子叶片42和定子叶片45。以平衡该周向变化的背压力从一个塔架46，具有一沿周向变化的正向流动压力从所述进气，所述交错所述定子叶片的角度在不同圆周位置被设置到不同的。 | 无
3884 | JP2005105951A | 单轴的燃气涡轮发动机控制装置和飞行体 | 2003-09-30 | 未缴年费 | Toyota Motor Corp | 要解决的问题 : 以提供一种工艺能够防止降低在发动机的输出，或可缩短的还原所述发动机输出的时间，在一个系统用于取从所述发动机输出的一个多个的气体涡轮机通过一个发动机速度减速机，用于响应于请求输出。溶液 : 该控制装置具有一个燃料供给量调整装置用于调节一燃料量供给到一个燃烧器从而使一发动机种子变得基本上恒定的，和一个异常信号输入装置，用于输入一个异常信号用于指示是一个对应的其它单轴燃气涡轮发动机不能产生所需的输出的输出从一个控制装置的所述其它的单轴燃气涡轮发动机在所述多个。当该异常信号输入装置输入所述异常信号，所述燃料供给量调整装置增加所述的燃料量供给到所述燃烧器。 | 1. In order to respond to the demand output, a plurality of groups of the gas turbine engine 1 the output power of the uniaxial-axial type speed reducer is removed through the one applied to the gas turbine engine system control device of the uniaxial-axial type, the amount of fuel supplied to the combustor at a substantially constant engine speed and the fuel supply amount is adjusted by means of a, wherein the plurality of groups of the uniaxial gas turbine engine in the other of the output from the control device of the uniaxial gas turbine engine of other desired output cannot be generated abnormal signal input means and the abnormality signal is input, and, the abnormal signal input means when the abnormality signal is input, and said means for adjusting the fuel supply amount supplied to the combustor fuel amount is increased and the uniaxial gas turbine engine controller. | F02C9/46
3885 | EP764764A1 | 部分金属叶片的燃气涡轮 | 1996-09-25 | 期限届满 | Gen Electric | 一种轻质，耐冲击的燃气涡轮叶片(110)，如飞机发动机风扇叶片，具有金属实心段(114)，复合或结构/语法泡沫段(116)，和金属固体翼梁(118)全部安装在一起以限定翼型部分(124)。所述固体部分包括前缘(126)，叶片顶端(136)，后缘(128)。所述段(116)一起界定部分由实心段前缘附近，叶尖，和后缘。固体翼梁(118)arate并且连接至所述段(116)。图像> | A gas turbine blade comprising : a shank portion; a solid section; a multiplicity of spaced-apart segments; and a plurality of solid spars, wherein said solid section, said segments, and said solid spars are attached together to define an airfoil portion, and wherein said airfoil portion includes : a) a leading edge; b) a trailing edge; c) a pressure side; d) a suction side, said sides joined together at said edges to define an airfoil shape having a chord line extending from said leading edge to said trailing edge and having a thickness-wise direction perpendicular to said chord line and extending from said pressure side to said suction side; e) a blade root attached to said shank portion; f) a blade tip; andg) a radial axis extending outward toward said blade tip and inward toward said blade root, wherein said solid section consists essentially of a metal material, said solid section including partially said pressure and suction sides proximate and including said blade tip from said leading edge to said trailing edge and proximate and including said leading and trailing edges from said blade root to said blade tip, wherein said segments consist essentially of a material selected from the group consisting of composites, structural foams, syntactic foams, and mixtures thereof, said segments together bounded in part by said solid section proximate said blade tip, said leading edge, and said trailing edge, andwherein said solid spars separate and are attached to said segments, said solid spars consisting essentially of a metal material. | F01D5/14
3886 | RU2006111012A | 所述的超高的涡轮喷气发动机发动机的旁路比 | 2006-04-05 | 未缴年费 | открытое акционерное общество авиадвигатель (Ru) | 领域 : 航空业。剂提出的超高涵道比涡喷发动机设置有外环构件，设置在下部吊舱在流动方向上在轴向方向上可移动，且锥形中心径向向内设置的吊舱整流罩。导流罩的外表面上制有长度L与出口alpha=15-25°角的圆锥母线喷嘴外具有平滑过渡，在整流罩l/l=0切角β=-15°。5-2.5，其中L为外容器的环件轴向位移。本发明 : 整体尺寸缩小，重量并且提高涡喷发动机的效率。DWG^2 | 1. A turbojet ultra high bypass ratio with disposed in the downstream part of the nacelle external axially movable annular member and disposed radially inwardly of the central cone of the nacelle fairing, characterized in that the cowl is formed on its outer surface over a length L with the cone angle α = 15-25 ° at the outlet of the nozzle external contour with a smooth transition to the angle β = 0-15 ° on a section of the fairing, with L / l = 0, 5-2, 5, where l - the axial movement of the outer ring element of the nacelle. | F02K1/00
3887 | UA26883U | 涡扇发动机 | 2007-05-29 | 期限届满 | Univ Zaporizhia Nat Technical | 涡扇发动机含有螺旋桨，减速机和涡轮。 | 无 | B64C11/00
3888 | FR2899275A1 | 用于例如飞机的涡桨环扇形的固定装置，具有圆柱形壳体轨道上边缘接合，其中每个圆柱形轮缘包括环形套环沿轴向夹持在壳体轨使用的环形锁定单元 | 2006-03-30 | 放弃 | Snecma Sa | 紧固环(20)上的扇区的一个壳体(16)的涡轮在一涡轮发动机，包括\/理解在所述上游所述的扇区的端环(20)的所述圆周装置(70，72)上accrochagepouvant到被提交的一个轨道的壳体(50)，和紧密的轴向在所述轨道的壳体通过一锁(80)轴向的organeannulaire所述轨道上提交的环dessecteurs固定的壳体和所述的装置。 | CLAIMS1.Device for fixing ring sectors (20) on a turbine casing (16) in a turbomachine, comprising at the upstream ends of the ring sectors (20) circumferential hooking means (70, 72) which can be engaged on a casing rail (50), and held by an annular locking member (80) engaged axially on the casing rail (50) and on the hooking means (70, 72) of the ring sectors, characterized in that than the attachment means (70, 72) ring sectors are clamped axially on the casing rail (50) by the locking member (80). | F01D25/28
3889 | DE102007015763A1 | 程序和用于所述机械调节装置的非-金属填料在袋 | 2007-03-30 | 未缴年费 | Gen Electric | 一个用于所述生产工序一个涡轮转子叶片(20)含有一个供一铲(10)中的所述涡轮转子叶片有多个窗口袋(11)，其中一个整个的强度一壁(52)所述的铲将驱动通过，一个所述窗口范围内袋的装置(54)用于所述要求的浓度最小化或在至少降低在所述窗袋和注入一种复合材料(14)，其中一种树脂基质(18)和情况所述的织物商品(44)表现出; 在该铲。 | Turbine blade (20) with ascoop (10), The multiple window bags (11)by an entire wall (52) Of the blade passing lead withmore windows pockets in areas (54arranged)are that a reduction of stress concentrations at the plurality ofWindow bags allow, and a composite material (14) Which is a heart matrix(18) And a plurality of layers (40. 42) acomprises fabric. | F01D5/12
3890 | US20070231149A1 | 优化的导向叶片，导向叶片环扇形体，压缩级，压缩机和包括这种叶片的涡轮机 | 2007-03-29 | 放弃 | Snecma | 本发明涉及一种用于叶片的新型优化空气动力轮廓。 本发明提供了一种新型的导叶环扇形体，对于该扇形体，已经对叶片的形状和几何形状进行了优化和局部布置， 允许降低将叶片连接到其外护罩的钎焊接头中的应力水平，同时仍然满足施加在叶片上的空气动力和机械要求。 | 1. A turbomachine guide vane, the vane having an aerodynamic profile and a stacking axis, wherein the turbomachine having a rotation axis, the vane consists of a plurality of radial sections made orthogonally to its stacking axis, each radial section being composed of points whose Cartesian coordinates X, Y and Z are as defined in Table 1, the Z coordinate corresponding to the distance between a radial section in question and the turbomachine rotation axis, X and X and Y corresponding to the coordinates in the plane comprising the section in question of the points forming this section, the X axis being parallel to the turbomachine rotation axis, the X values increasing in the turbomachine gas flow direction, the origin of the X axis being located at its intersection with the Z axis, the Y axis being such that the (X, Y, Z) reference frame is a direct orthogonal frame. | B64C27/46
3891 | CN101045483A | 吸盘飞行器 | 2006-03-30 | 驳回 | 陶玉兰 | 本发明是吸盘飞行器，其特征：上层是盘形容仓，客仓的下部是密闭的升力仓，密闭的升力仓内有抽气蜗轮风扇发动机，抽气蜗轮风扇发动机连接四根两组排气管，其中一组排气管位于在中轴线上的两端，另一组排气管位于横轴线上的两端，升力仓上部，设有平均对称四个进气孔，连接四根垂直进气管，平均分布竖立客仓内，直至上端。客仓后部有密闭的推力仓，推力仓内有抽气蜗轮风扇发动机，抽气蜗轮风扇发动机连接两根一组排气管，位于纵轴线上的两端，密闭推力仓下方平均设有两个进气孔，连接两根横向的、平行的进气管，通过客仓内底面直至客仓前端。本发明的优点是吸盘飞行器无机翼、无需跑道，提高了飞行器的结构强度，增加了飞行器的安全性。因本技术要求飞行器下部完全密封，自然可在水中行，升力仓外底部安装车轮，可在陆地跑。故可作为海、陆、空三地交通工具。 | 吸盘飞行器，其特征：上层是盘形客仓，客仓的下部是密闭的升力仓，升力仓内有抽气蜗轮风扇发动机， 抽气蜗轮风扇发动机连接四根两组排气管，其中一组排气管位于在中轴线上的两端，，另一组排气管位于 横轴线上的两端，升力仓上部，设有平均对称四个进气孔，连接四根垂直进气管，平均分布竖立客仓内，直 至上端。客仓后部有密闭的推力仓，推力仓内有抽气蜗轮风扇发动机，抽气蜗轮风扇发动机连接两根一组排 气管，位于纵轴线上的两端，密闭推力仓下方平均设有两个进气孔连接两根横向的，平行的进气管，通过 客仓内底面直至客仓的前端，因飞行器下部完全密封，自然可在水中行，升力仓外底部安装车轮，可在陆 地跑。 | B64C29/04
3892 | GB0206139D0 | 一种位置可变的进气用于飞行器的安装燃气涡轮发动机 | 2002-03-15 | 申请终止 | Rolls Royce Plc | 一种飞行器(10)包括翼(12)具有上表面(16)和下表面(18)和至少一个涡轮风扇燃气涡轮发动机(20)安装在翼(12)。所述轴(34)的至少一个涡轮风扇燃气涡轮发动机(20)基本上设置在所述平面(14)所述机翼(12)的飞行器(10)。所述至少一个涡轮风扇燃气涡轮发动机(10)具有进气，所述吸入器包括中空部件(44)可旋转地同轴安装与至少一个涡轮风扇燃气涡轮发动机(20)使得在使用中空构件(44)第一位置之间转动，低车速情况，其流动的空气中和/或上表面(16)上方的翼(12)流入的进气所述至少一个涡轮风扇燃气涡轮发动机(20)和第二位置，一种高速条件下，在空气流动沿和/或下表面(18)下方的翼(12)流入的进气所述至少一个涡轮风扇燃气涡轮发动机(20)。 | 无 | B64D33/02
3893 | RU2249120C2 | 用于改变通过可调混合器-通过-通的涡轮喷气发动机发动机通比 | 2003-05-21 | 未缴年费 | Federal'noe Gosudarstvennoe Unitarnoe Predprijatie Tsentral'nyj Institut Aviatsionnogo Motorostroenija Im. P.I. Baranova | 领域 : 飞机工程，物质 : 用于改变通过设计提出的可调混合器-通过-通的涡轮喷气发动机发动机具有后面通比-所述-涡轮圆锥，圆柱形壳体，设置与交替的滑槽的阀。阀的端口设置在壳体和分别设置由与可调节前和后唇，和槽是由可转动，被提供有底部和侧壁铰链-连接到滑槽的底，与唇部在前抬起的口部，底部的滑槽具有在至少一个公共点与-所述-涡轮后面锥，和与唇部在前部分的端口降低，滑槽的侧壁分别设置切向向壳，和它们具有，与底部一起，一个公共点与壳体。效果 : 简化设计的可调混合器，降低混合器的质量和增加的程度筛选的噪声从涡轮机和其它气体内的噪声源generator.2Cl，3划出 | 1. The Adjustable mixer for changing the bypass ratio of turbojet bypass engine, the containing spinner after the turbine, cylindrical cowling, the collection of valves and alternating with them chutes, in this case valves consist of the located on the cowling windows, which have the adjustable front and rear visors, and chutes are executed rotary and have the bottom and side walls, that is characterized by the fact that side walls of chutes are hinged connected to the bottom of chutes, in this case with the raised visors in the forward section of the windows the bottom of chutes has, at least, one common point with the spinner after the turbine, and with the omitted visors in the forward section of the windows side walls of chutes are located tangentially to the cowling and have together with the bottom on one common point with the cowling. | F02K3/075
3894 | RU66711U1 | 用于所述刻痕在所述的清洗装置的所述燃气涡轮发动机叶片 | 2007-04-17 | 期限届满 | открытое акционерное общество пермский моторный завод | [otnosits]是有用的所述模型到机建筑和所述的清洗是预期的[DL]的缺口在所述叶片gtd(气体-航空涡轮发动机)的或地面-基[primeneni]。装置为驱动T在所述预备位置和所述引入Tgtd通过该工艺的开口内。控制此外[yushchim]元件驱动所述的转移T所述头旁的操作位置和所述空气的供给开始停止期间T。[vrashchats]所述的涡轮机的所述头驱动用于所述的研磨工具的所述起见，通过它该缺口在所述叶片gtd被清洗。控制的所述[vedets的处理过程]与所述的光学仪器所述的助剂，所述刻痕的清洗到[okonchani]的后叶片该装置被驱动的旁边T所述预备位置和所述输出T基于在gtd。[pozvol所述的装置]的[刻痕等]，以产生所述的清洗之前在所述叶片gtd]x[uslovi所述的领域(不该拆除的[dvigatel])，具有高可靠性，2illus。 | The Device for the cleaning of nicks on the blades of gas turbine engine, which contains the handle, which is connected with the hollow rod, the head of the drive of abrasive tool and the mechanism of the turning of the head of drive, that is characterized by the fact that on the end of rod is established the silencer, which is supplied with the bracket, which fixes by unit and unit of the supply of air, moreover the mechanism of the turning of the head of drive hinged it is established on the bracket and it is executed in the form the double-arm lever, whose one end it is connected by thrust with the manager element, and on the second end is located the head of the drive of abrasive tool, silencer is supplied with the bed, whose surface it is congruent to the external injector face of the drive of abrasive tool. | B24B27/00
3895 | GB2427659B | 一燃气涡轮发动机的涡轮风扇的风扇叶片和一个燃气涡轮发动机的涡轮风扇的风扇转子配置 | 2006-05-11 | 未缴年费 | Rolls Royce Plc | 一个风扇叶片(26)包括一个根部部分(36)和一翼形部分(38)。所述机翼部分(38)具有一前边缘(44)，一后边缘(46)和一尖端(48)远程从所述根部部分(36)。一凹压面(50)从所述前边缘(44)延伸到所述后边缘(46)和一凸吸表面(52)从所述前边缘(44)延伸到所述后边缘(46)。一种部分(54)的所述尖端(48)的所述机翼部分(38)之间的所述前边缘(44)和所述后边缘(46)的所述机翼部分(38)是较薄的比所述其余部分(56，58)的所述尖端(48)。所述部分(54)的所述尖端(48)的所述机翼部分(38)是间隔开的从所述前边缘(44)和被间隔开的从所述后边缘(46)，所述部分(54)的所述尖端(48)的所述机翼部分(38)具有一凹槽，使得该部分(54)的所述尖端(48)的所述机翼部分(38)是较薄的比所述其余部分(56，58)的所述尖端(48)，所述凹槽被设置在所述凹压面(50)的所述机翼部分(38)。这降低了振动所述风扇的叶片(26)。 | 1. A turbofan gas turbine engine fan blade comprising a root portion and an aerofoil portion, the aerofoil portion has a leading edge, a trailing edge and a tip remote from the root portion, a concave pressure surface extends from the leading edge to the trailing edge and a convex suction surface extends from the leading edge to the trailing edge, a portion of the tip of the aerofoil portion between the leading edge and the trailing edge of the aerofoil portion is thinner than the remainder of the tip, the portion of the tip of the aerofoil portion is spaced from the leading edge and is spaced from the trailing edge, the tip portion of the aerofoil has a recess such that the portion of the tip of the aerofoil portion is thinner than the remainder of the tip, the recess is arranged on the concave surface of the aerofoil portion. | B64C11/16
3896 | US7273130B2 | 主动隔音装置和方法以及飞机动力装置 | 2003-07-09 | 未缴年费 | Eads Deutschland Gmbh | 一种用于主动降噪的装置，具有相对于气流横向布置的腔室和构造在腔室的一个壁上的腔室开口。 在腔室开口的区域中，可调节地设置偏转装置。 偏转装置， 在第一位置，至少部分地将由腔室开口流动的气流引导到腔室中，以便在那里压缩空气，并且在第二位置，将气体从腔室引导到气流，以便释放腔室内的气体。 所得到的腔室内的交变压力作为声音辐射通过腔室开口并覆盖干扰声音。 | 1. A noise reduction device, comprising : a housing in which a chamber is constructed and having a chamber opening constructed in a wall of the chamber and laterally arranged in relation to a gas flow, anda deflection device, which is adjustably arranged at the chamber opening so as to tilt between a first position, in which a diagonally positioned underside of the deflection device is met by the gas flow so that the underside at least partially directs the gas flow running by the chamber opening into the chamber in order to compress gas there, and a second position, in which the deflection device is positioned so that a diagonally positioned top side of the deflection device is met by the gas flow and the chamber opening is closed for the gas flow, and the underside of the deflection device directs the gas out of the chamber towards the gas flow in order to release the gas inside the chamber, thereby generating a periodically alternating pressure in the chamber. | F02B27/02
3897 | DE102006010804A1 | 高温度压力传感器元件，特别是用于所述测量的发动机内的压力，用于其生产和施工过程单元，用于引擎 | 2006-03-07 | 驳回 | Eads Deutschland Gmbh; Astrium Gmbh | 一个高温度压力传感器元件(10; 20)，特别是用于引擎，一个基板(11)覆盖，在其内部(12)是进行排列，延展性隔膜(13)，其中所述内部(12)从所述外部空间分离，在该企业与一变化，以便在变形所述外侧的压力，和一个dehungsmesselement(14a，14b，14c)，其中在所述隔膜(13)被设置，用于测量所述隔膜(13)的所述的变形。所述基板(11)，所述隔膜(13)和所述拉伸测量元件(14a，14b，14c)被从所述相同的制造高温度-稳定的材料，特别是从一种合金，例如一种基于镍的合金。一种用于发动机的结构单元，例如一涡轮叶片等用于飞机或一种火箭引擎; 覆盖一个集成这样的高温度压力传感器元件(10; 20)。 | High-temperature pressure sensor element (10; 20)especially forEngines, with a substrate (11), In which an inner space(12) Is configured a deformable membrane(13) Connecting the interior (12) From outer spaceseparated to be in operation when a change in the external pressureto deform, a strain measuring element (14a. 14b. 14c)the on the membrane (13) Is arranged to measure theDeformation of the diaphragm (13) characterized. thatthe substrate (11), The membrane (13) And the strain measuring element(14a. 14b. 14c) From the same high-temperature stableMaterial are made. | G01L9/06
3898 | CA2296833A1 | 涡轮风扇发动机机舱的排气系统与凹主喷嘴塞 | 2000-01-24 | 期限届满 | Boeing Co | 一个涡轮风扇发动机机舱容纳一发动机，该力的发动机排气通过一个主喷嘴和一风扇喷嘴沿一个共同的中心轴线定位。所述主喷嘴是由一个主喷嘴的插头和边界的外部边界的内部通过一个主喷嘴套。所述风扇喷嘴是由一芯罩界定的内部和外部的边界由一个风扇喷嘴套。所述主喷嘴插头包括一通常看时是凹圆锥形外表面，其在侧高程。所述凹形外表面具有一曲率的半径(Rc)。所述芯罩具有一远端端，其是径向间隔开的从所述外表面的所述主插头通过一个距离(。Δ。H)在一个方向垂直于所述中心轴线。所述主喷嘴的插头和芯罩限定一个比RC\/。Δ。H大约14之间和18。所述芯罩的所述远端具有一芯罩的半径RP与相对到所述中心轴线。一种所述风扇喷嘴的排放端套具有一风扇喷嘴套半径RF，其中一个比RP\/RF是大约0.4和0.6之间。该外表面的所述主插塞形成一主插头之间的角度～P大约13。度，和19。度，与相对于该中心轴线在所述主喷嘴出口，所述这些键的尺寸适当的缩放从而限定了一个主喷嘴，其减少了所述相关联的冲击噪声的所述涡轮风扇发动机。 | CLAIMED ARE DEFINED AS FOLLOWS : 1. A turbo fan engine nacelle exhaust system comprising : a primary nozzle and a fan nozzle positioned along a common central axis, the primary nozzle being bordered interiorly by a primary nozzle plug and bordered exteriorly by a primary nozzle sleeve, and the fan nozzle being bordered interiorly by a core cowl and bordered exteriorly by a fan nozzle sleeve; wherein the primary nozzle plug includes a generally cone-shaped outer surface which is concave when viewed in side elevation, the concave outer surface having a radius of curvature (R, .); wherein the core cowl has a distal end which is radially spaced from the outer surface of the primary plug by a distance (ΔΗ) in a direction perpendicular to the central axis; and wherein the primary nozzle plug and core cowl define a ratio Ε^ΔΗ between approximately 14 and 18, thereby reducing shock-associated noise of a turbo fan engine housed within the nacelle. | F02K1/40
3899 | FR2869290A1 | 一组用于飞机具有安装空气动力amelioreeturbopropeller | 2004-04-27 | 放弃 | Hurel Hispano Sa | 本发明的涡桨发动机由的一种动力喷射，其是同轴安装到所述发动机轴线(X-X′); 包括一风扇壳体和一个气体喷射系统提供与两个尾半-整流罩(1A～B)其每个的是可枢转绕一轴线(A2)的打开和关闭位置之间，其中所述的半-整流罩被连接到所述下游所述风扇的情况下通过一个“V-片\/V-槽”系统。在一第一实施例中，所述枢轴轴线(A2)，使一角度α>3℃到所述发动机轴线(X，X′)和一个接头平面(Z2Z2)所述尾部半-整流罩之间和所述下游的所述风扇的情况下使到所述平面(Y，Y‘)垂直于所述发动机轴线(X，X’)一个角度β2在这样的一种方式是α2-β2<\/=3℃。在所述的其它实施例中，所述轴被会聚到每个其它一下游方向中。 | CLAIMS1- Aircraft turboprop unit comprising in particular, from upstream to downstream with reference to the direction of gas flow, a reactor provided with a fan casing (3) and a gas ejection system, coaxial with a motor axis (X-X '), said gas ejection system including two rear half-cowlings (10a, 10b) each articulated around an axis, which allows them to pass from an open position of maintenance, in a closed position in which said rear half-cowlings (10a, 10b) are furthermore connected to the downstream end of said fan casing (3) via a sealing and transmission means efforts (21, 23), called V-blade / V-groove, said axes of articulation making an angle a with the motor axis, characterized in that this angle a is greater than 3 ° and in that the plane of junction (Z2—Z2') between said rear half-cowlings and said downstream end of said fan casing (3) makes, with the plane perpendicular to the engine axis (X-X'), an angle β such that the difference between l angle a and angle β is less than or equal to 3 °. | B64D29/08
3900 | JP2004003752A | 用于飞机气体涡轮机系统和气体涡轮机系统，和及其操作方法 | 2002-05-31 | 期限届满 | Mitsubishi Heavy Ind Ltd | 要解决的问题 : 以抑制燃烧的火炬的变化中的一个环形燃烧器和抑制温度变化的温度。在一涡轮机的一入口与所述燃烧器相连。溶液 : 所述燃气涡轮发动机系统具有一个多个的燃料供给装置(11-1到11-n)和一个控制器(2)。每个所述燃料供给装置供给的燃料到每个的一个多个的燃料喷射喷嘴(10-1到10-N)，它被基本上设置在一个圆周方向侧的侧在相等的间隔。所述燃烧器(3)包括一个多个的稀释空气的流动量控制器(12-1到12-N)，它被基本上设置在一个圆周方向侧的侧在相等的间隔。所述控制器(2)单独地调节所述燃料供给的流率到每个所述燃料的喷射喷嘴(10-1以10-N)，和所述多个的稀释空气的流动量控制器(12-1到12-N)单独地调节所述的流率稀释的空气，其被分别引入到一个内缸(7)。 | 1. Substantially equally spaced in the circumferential direction are arranged in a plurality of fuel injection nozzles comprises a combustor An'nyura form, the combustion gases from the combustor and driven by, the turbine rotates about a central axis, each of the plurality of the fuel injection nozzle, the fuel supplied to each of the plurality of fuel supply, and the control device, wherein the combustor, and the outer cylinder, wherein the inner cylinder and outer cylinder are housed, said inner tube is provided, substantially equally spaced in the circumferential direction are arranged in a plurality of dilution air comprises a flow control apparatus, wherein each of the dilution air flow rate control device, and said inner tube and outer tube from the space between, said inner tube for introducing air dilution, said controller, said multiple fuel supply control apparatus wherein the fuel injection nozzle of the flow rate of the fuel supplied to each individually adjusted, and, wherein the plurality of dilution air to control the flow control device, the plurality of dilution air into the inner cylindrical flow control devices control the flow rate of the dilution air is introduced into each of the individually adjustable for aircraft gas turbine engine system. | F23R3/26
3901 | US20060107648A1 | 多推进飞机发动机的集成进气系统 | 2004-02-19 | 期限届满 | Bank Of America, N.A., As The Successor Agent | 一种用于吸气式联合循环飞机发动机的进气道，该进气道在内部被分成用于发动机的低速和高速部件的独立通道，并且包括一个或多个完全容纳在该通道内的可动板，该可动板在打开位置和关闭位置之间枢转，在打开位置，进气被引导到两个通道，在关闭位置，所有进气被引导到通向高速发动机的通道。 该集成管道在所有飞行阶段都利用所有进入的空气，而不改变发动机的空气捕获部分的几何形状或发动机本身的几何形状，也不暴露可移动的前缘。 其结果是冲击波最小，并且发动机的运行效率高。 | 1. An integrated air duct for an aircraft engine with multiple propulsion systems, said integrated air duct comprising : a fixed outer wall with an opening for incoming air, a fixed inner wall dividing said duct into a first channel having a leading rim downstream of said opening and a second channel between said fixed inner wall and said fixed outer wall, a movable panel mounted within said fixed outer wall at a pivot axis upstream of said leading rim of said first channel for pivoting between an open position allowing incoming air entering through said opening to enter said first and second channels simultaneously and a closed position obstructing air entry into said second channel and thereby causing substantially all incoming air entering through said opening to enter said first channel, and means for moving said movable panel between said open position and said closed position. | F02K9/78
3902 | CA2591797A1 | 风扇驱动的紧急发生器 | 2005-12-01 | 权利终止 | Pratt & Whitney Canada Corp. | 一紧急用于使用电动力产生装置与一涡轮风扇发动机包括一电发生器和一个离合器组件。该离合器连接所述发生器具有一风扇组件的所述发动机仅在一个风车所述风扇的作用组件。 | CLAIMS : 1.An emergency electrical power generating apparatus for use with an aircraft gas turbine engine having a fan assembly, comprising : an electrical generator; and a clutch assembly for connecting the electrical generator with the fan assembly in order to transfer torque from the fan assembly during a windmill action of the fan assembly, and for disconnecting the generator from the fan assembly during engine operation. | B64D41/00
3903 | GB2431142A | 致动器用于一种燃气涡轮发动机可转向喷嘴 | 2005-10-12 | 未缴年费 | Rolls Royce Plc | 所述本发明提供了一种用于移动致动装置相对可转动的部件。在一个实施例中所述装置包括 : 一轴承(30)包括第一(34)和第二(36)用于安装相应的相对可转动的轴承元件第一(18)和第二(12)可旋转用于相对旋转部件围绕一个共同的轴线，一个气动或液压致动器具有一一对的共-作用部分(44，54)，包括一第一部(54)与相对固定到所述第一可转动元件和一第二部分(44)与相对固定到所述第二可转动元件，并且，装置(110)用于激励和\/或去-激励所述致动器装置到所述共-作用效果的运动部件，从而相对旋转的所述第一和第二轴承元件围绕所述轴承轴线。所述致动器可以包括在至少一个室(52)之间限定一一对相对可旋转的环形构件(44，54)每个具有在至少一个分隔元件(66，68，70)延伸到所述腔室，以将所述所述室的内部成单独的圆周区域(80，82，84)。产生压力差在该室在一个或多个所述分割元件的效果的第一和第二相对转动轴承元件。 | CLAIMS Apparatus comprising : bearing means including first and second relatively rotatable bearing elements for mounting respective first and second rotatable components for relative rotation about a common axis; pneumatic or hydraulic actuator means having a pair of co-acting parts, including a first part fixed with respect to the said first rotatable element and a second part fixed with respect to the said second rotatable element; and, means for energising and/or de-energising said actuator means to effect movement of the said co-acting parts and thereby relative rotation of the said first and second bearing elements about the said bearing axis. | F02K1/00
3904 | JP2002316879A | 高耐热性无机纤维-键合的陶瓷接合体，和连接方法及其 | 2002-02-05 | 未缴年费 | Ube Industries | 要解决的问题 : 提供一种高耐热性无机纤维-键合的陶瓷接合体，其是适用于高温度构件如气体涡轮机和一个热交换器用于热产生或用于飞机需要极高耐热性和高耐断裂性，和提供一种连接方法。溶液 : 一本体A待连接的由一种无机纤维的键合的陶瓷由无机纤维主要由Si，M，C和O，一种无机材料和一种边界层主要由本体(B)的C。待连接的由所述的无机纤维-键合的陶瓷由本发明的含特定金属原子的无机纤维和一种边界层主要由C。一种体(C)的待连接的由一种金属，陶瓷或一种无机复合的材料。所得到的贴合体是通过连接体的待连接的至少任一个的其该体(a)或(b)中的每个其它与一种中间材料(D)具有5至200的厚度μM和主要由硅和\/或一种硅化合物或Si和\/或陶瓷。 | (A) Inorganic fiber which consists of (i) following (a) and/or (b), (a) Crystalline microparticles¦fine-particles of amorphous substance [ which consists of Si, M, C, and O ] (M shows Ti or Zr), (b), and (1) (beta)-SiC, and MC and C, (2) Aggregate¦assembly with amorphous substance of SiO2 and MO2, (ii) Inorganic material which is filled with gap¦interval of said inorganic fiber and which consisted of following (c) and/or (d), and (e) disperse¦distributed by case, (c) Si and O, amorphous substance that consists of M by case, (d) Crystalline substance which consists of crystalline SiO2 and MO2, (e) Crystalline microparticles¦fine-particles inorganic material which consists of MC with a particle size of 100 nm or less, (iii) To-be-joined body consisting of inorganic fiber bonded-ceramic which was formed in surface of said inorganic fiber, which crystalline particle¦grains which consist of MC with a particle size of 100 nm or less by case where it has C as a main component disperse¦distributed and which is comprised from 1 to 100-nm boundary layer, (B) It is inorganic fiber which mainly consists of a sintered structure of SiC, Comprising : Inorganic fiber containing the at least 1 sort(s) of metal atom chosen from the group which consists of a metal atom of 0.01 to 1weight% of O and 2A group, 3A group, and 3B group couple¦bonds with the structure very near closest packing, The to-be-joined body consisting of the inorganic fiber bonded-ceramic in which the boundary layer which has 1-100 nm C as a main component is formed in the interfiber, (C) Ceramics other than metal and said (A) and (B), or to-be-joined body consisting of inorganic type composite material, The to-be-joined bodies of same types or different types which are a to-be-joined body of the said (A) or (B) among these, [ at least one ](D) They are Si and/or silicon compound or Si and/or intermediate assemblies with a thickness [ constituted mainly of ceramics ] of 5-200 micrometers, and joined_body¦zygote joined as be alike, Comprising : It has the heat resistance of 1200 degreeC or more.The high-heat-resistance inorganic fiber bonded-ceramic joined_body¦zygote characterized by the above-mentioned. | C04B37/00
3905 | GB2435076A | 双旁路可变周期的涡轮风扇发动机 | 2007-02-12 | 未缴年费 | Gen Electric; Powell Brandon Flowers; Decker John Jared | 一个可变周期的涡轮风扇发动机10，例如用于超声波飞机，包括第一和第二风扇14，16独立地连接到各自的涡轮机26，24。所述风扇14，5月16日counterrotate。一第一旁路管道46围绕该芯发动机在流通信与第二风扇16。一第二旁路管道48包围第一旁路管道46中的流动通信与第一风扇14。一种第一的排气喷嘴66被连接到两个所述芯发动机和第一旁路管道46。一种第二的排气喷嘴68被连接到第二旁路管道48。一排的出口导阀50可以被设置在所述入口到第二旁路管道48直接后面第一的风扇14。一排的流动反转支柱74可被使用到通道的所述外旁路流径向向内通过所述内管46所述的后端和所述排气导管通过所述的前进端28以一种中央排气塞72。 | CLAIMS 1. A variable cycle turbofan engine comprising : a large single stage first fan directly followed in flow communication by a small single stage second fan independently joined to respective turbines; a first bypass duct surrounding a core engine including a compressor, a combustor, and a turbine joined to said compressor, and disposed in flow communication with said second fan; a second bypass duct surrounding said first bypass duct, and disposed in flow communication with said first fan; a first exhaust nozzle joined in flow communication with both said core engine and said first bypass duct; and a second exhaust nozzle joined in flow communication with said second bypass duct. | F02K3/077
3906 | GB2435521A | 气体涡轮机具有防结冰温度和压力传感器 | 2007-02-27 | 未缴年费 | Gen Electric | 一种飞机喷发动机中的温度和压力传感器被包含在一个探头32，其是在一热交换关系与一热交换管100。所述热交换管可以包括一个封闭体积含有一加压可蒸发的液体和具有蒸发器124和冷凝器112，114，116区域的。所述热管是本身在一个换热的关系与一流体供应管118是接收120加热的气体从所述发动机，通过这些装置所形成的在所述传感器是防止冰。 | CLAIMS : I. An isothermal temperature and pressure sensor apparatus for a gas turbine engine comprising : a pylon; a probe supported by said pylon; a heat pipe disposed in heat exchange relationship with an upstream end of said pylon; and a fluid supply tube disposed in heat exchange relationship with said heat pipe. | F02C7/047
3907 | EP833047A2 | 压力平衡的同步喷嘴 | 1997-09-29 | 期限届满 | United Technologies Corp | 一个C\/D轴对称的排气喷嘴14用于一种燃气涡轮发动机12被设计以配合在所述发动机的一种stovl飞机10和包括一个液压致动器46和一个组合的负载平衡活塞\/同步环30安装在所述组件和连接到一个支点链路32。该机构是封闭的同心地间隔开的静态结构107之间，109，用于限定一全-箍配置。所述致动器被连接到凸缘111，113形成在所述静态结构以允许用于访问到该将螺栓114。辊105被安装在所述同步环，以易于该所述同步环的直线运动。移动所述致动器46直线旋转所述支点的连杆46和连接链节64，66到位置所述会聚和发散片34，36，用于改变所述喉部的尺寸和C\/D配置用于最佳发动机性能。 | A C/D exhaust nozzle for gas turbine engine power plants powering aircraft, comprising convergent flaps (34) and divergent flaps (36), a synchronization ring means (30), and actuation means for actuating said exhaust nozzle to change its C/D configuration, said actuation means including a hydraulic actuator (46) connected to said synchronization ring means (30), wherein said actuation means is axially aligned with said synchronization ring means (30), said exhaust nozzle including a concentrically disposed pair of spaced annular static structures (107, 109), and said synchronization ring (30) being disposed between said pair of spaced annular static structures. | F02K1/00
3908 | RU2006103474A | 所述超高旁路比与所述齿轮的涡轮喷气发动机发动机驱动的两个-行对转的风扇 | 2006-02-06 | 未缴年费 | открытое акционерное общество авиадвигатель (Ru) | 领域 : 航空业。剂提出的超高涵道比涡喷发动机设置有双排相对转动的风扇转子连接低压涡轮电机通过减速装置。减速机的驱动中心齿轮连接从动齿轮安装在第一转子(第一)外风扇通过托辊齿轮和从动齿轮安装在第一转子(第二)内的风扇。空套齿轮，安装在组合轴承单元，由两个滑动轴承与滚动轴承之间放置。滚动轴承的内圈安装在轴上的惰轮齿轮通过弹性件。内驱动式节圆直径比齿轮驱动中心齿轮的节圆直径2-5。本发明是 : 提高了可靠性和经济性，降低发动机质量。DWG^5 | 1. A turbojet ultra high bypass ratio fan with double counter-rotating rotors which are connected through a gearbox to the low-pressure turbine, characterized in that the central wheel driving gear via the intermediate gear connected to a rotor mounted on the first external fan driven gear meshing with the second set Rotor fan driven internal gear, the intermediate gear mounted on a combined bearing arrangement comprising two bearings sliding disposed between the rolling bearing and the inner ring of the rolling bearing is mounted on the axis of the intermediate gear via the elastic member and DmN / dc = 2 ÷ 5 where DmN - pitch circle diameter of the driven internal gear; DK - pitch circle diameter of the leading central wheel. | F02K3/00
3909 | RU2305054C1 | 飞机设置有涡桨发动机的空气进气 | 2006-01-17 | 未缴年费 | Federal'noe Gosudarstvennoe Unitarnoe Predprijatie Tsentral'nyj Institut Aviatsionnogo Motorostroenija Imeni P.I. Baranova | 领域 : 航空工程，空气入口，物质 : 提出空气进气具有圆形管道(1)，流分隔器(5)，清洁空气出口通道(6)，出口通道(7)用于放电的外来物质和防尘的装置，其被安装在点弯曲的通道在其内部壁(3)，防尘装置是圆形形式中，是设置有门。门(4)重叠每个其它在关闭位置和复制所形成的通道内的壁，在打开位置; 门形成风扇-式结构安装在角相对向内的通道壁的流动的方式中，角度门也不超过70a°，它用于改变是必要的形状的轮廓的圆形通道和用于方向外来物质的以排出通道。效果 : 提高操作效率的保护飞机发动机的防渗透的异物matter.5划出 | The Air Duct of aircraft with the turboprop engine, made in the form of annular channel, separator of flow, outlet of purified air, outlet of the ejection of outside particles and objects, dustproof device, that is characterized by the fact that the dustproof device is established in the place of the bend of channel on its internal wall and is executed by annular folding, in this case the folds in the closed position are located with the overlap of each other and repeat the form of the internal wall of channel in their location, and in the open position of fold is formed the fan construction, established at angle to the internal wall of channel along the flow, the angle of setting folds comprising not more than 70° for a change in the form of the profile of annular channel and direction of particles and objects into the channel of ejection. | B64D33/00
3910 | KR1020070083496A | 风扇叶片和修改 | 2007-02-20 | 撤回 | Delta T Corporation | 一小翼包括一垂直件和一安装件，所述安装部件被配置以促进所述的安装该小翼到所述的一风扇叶片尖端。该垂直部件被配置到垂直延伸的相对该尖端一个风扇的叶片。加入小翼到所述风扇叶片风扇叶片可以提高所述的空气动力学，并从而增加一个风扇的效率。kipo℃wipo2007 | A winglet for a fan blade : (a) A vertical member; (b) And the mounting member; at least a portion of said mounting member for at least a portion of the vertical member and generally vertically, the first end of the mounting member is mounted to the fan blade 1 and the structure, the first end 2 of the fan blades are fan blades in the fan hub and mounted to the structure, wherein the second end 2 opposite the first end 1 of said winglet for a fan blade. | B64C3/24
3911 | FR2887522A1 | 飞机shipset，具有涡轮发动机固定桅杆与单元以将箱盒形成翼型下形成刚性结构单元; 其中固定单元具有紧固件与插入件放置在结构和箱形成翼型单元 | 2005-06-28 | 放弃 | Airbus France Sas | 本发明用于飞机包括\/理解是指以一整个机翼(2)formant盒的一个元件作为井为一一种turbomotor下，该元件的固定的桅杆的翼型，所述固定的桅杆包括一个刚性结构(6)。作为井formant盒作为装置的所述的固定刚性机翼下，该元件的结构，该装置的固定被提供有一中间紧固件(22)产生再次推所述的努力可能以采取由所述turbomotor和包括一个护膝(50)，一轴(42)放置在所述护膝(50)，和一个嵌入的配件(36)的所述轴线，根据本发明，所述的嵌入件是取的该元件内设置任何所述刚性结构之间形成盒和所述元件的翼型成形箱。 | CLAIMS1.Assembly (1) for an aircraft comprising a wing element (2) forming a box as well as an attachment pylon (4) of a turbine engine (10) under said wing element, the attachment pylon (4) comprising a rigid structure (6) forming a box and the assembly also being provided with hooking means (8) of said rigid structure (6) under the wing element (2), the attachment means (8) being provided with an intermediate attachment (22) capable of taking up the thrust forces generated by the turbine engine and comprising a ball joint (50), a pin (42) housed in said ball joint (50), and a built-in fitting (36) of said pin (42), characterized in that said built-in fitting (36) is arranged inside any oneelementscaught amongsaidrigid structure (6)forming a box and saidelementwing (2) formingbox. | B64D27/40
3912 | CA2424497A1 | 涡桨飞机发动机 | 2003-04-04 | 放弃 | Rolls Royce Deutschland | 本发明涉及一种涡桨飞机发动机具有在至少一个外空气进气1和与在至少一个下游内部管道系统2用于所输送的空气以一压缩机，其特征在于，在使所述内管道系统2所述发动机围绕该中心轴线3的螺旋物。 | What is claimed is : 1. Turboprop aircraft engine with at least one outer air intake (1) and with at least one downstream inner duct system (2) for the delivery of air to a compressor, characterized in that the inner duct system (2) spirals around the center axis (3) of the engine. | B64D33/02
3913 | USD0548899S | 歧管用于洗涤气体涡轮机飞机发动机 | 2005-06-16 | 期限届满 | Pratt & Whitney Line Maintenance Services, Inc. |  | The ornamental design for a manifold for washing gas turbine aircraft engines, as shown.
3914 | RU65471U1 | 所述燃气涡轮发动机的端装置 | 2007-01-09 | 期限届满 | открытое акционерное общество климов | 端装置可被使用的[DL]的所述的涡轮[dvigatel]与所述自由的气体-涡轮机涡轮。装置含有所述弯壳体(1)所述的与所述转向执行所述的气体流量在[dvigatel的角度，以所述轴线]; 内管(2)[DL]轴的所述的结论后，热屏蔽(3)与该内镜表面和所述外表面与所述高黑度的程度。屏幕(3)是制备基于在所述金属与所述的高的热电导率，与所述高甚至更大的比在壳体(1)，用于该为了的所述系数的线性[rasshireni]和为建立外部超过所述壳体(1)与所述间隙柱[nnoy]值，确定从所述之间的热量平衡所述壳体(1)和所述屏幕(3)。是外部所执行的壳体，它是表面与所述高黑度的程度，和间隙是由其形成与所述扫气的可能性大气空气。方案给出该可能性以同时冷却不仅壳体(1)端装置，但还热屏蔽(3)，与所述最小质量和而所述的动力损失[dvigatel]。1[Z]。[P]。的公式，3illus。 | 1. The end device of gas turbine engine, which contains the bent housing, executed with the turning of the flow of gases at angle to the axis of engine, internal duct for the conclusion of shaft back, heat shield with the internal mirror surface and the external surface with the high degree of blackness, prepared from the metal with the high thermal conductivity, with the high and greater than in housing, coefficient of linear expansion and established outside on the housing with the clearance of the constant, determined from the heat balance between the housing and the screen, that is characterized by the fact that the external surface of housing is executed with the high degree of blackness, and clearance is formed with the possibility of scavenging by its atmospheric air. | B64D33/00
3915 | RU65472U1 | 还原的装置在所述飞机的强度下的涡流形成所述空气导管在[gazovochnoysu-27]到所述区域 | 2007-02-06 | 未缴年费 | иркутское высшее военное авиационное инженерное училище (военный институт) (Ru) | 本发明的[otnosits]航空到所述的区域，在特定的，以所述的飞机地面的所述保护环境气体-涡轮机从[popadani发动机]的外来物体(石，冰，℃的[Z]等等)。任务isobrettnot还原在[vli]不所述的风力动作的那些提高该强度下的[vikhreobrazovani][gazovochnoy]区域上飞机所述的空气管道。所述的[snizheni]所述的装置的强度[vikhreobrazovani]在[gazovochnoy飞机su-27下，所述的空气管道]区由此外 : 面板1，车在轮2，连接环3，支撑用于面板5，铰接联轴器4。的长度面板是两倍更[rassto]不飞机所述向外的凸缘的所述空气管道之间，高度为等于下所述空气管道的所述的上边缘的高度。[snizheni]的所述的装置的强度[vikhreobrazovani]在该空气导管的飞机su-27[ustanavlivaets]下[rassto]a(科学的研究学会)15aD[ekv]从所述的空气入口管道之前，所述的依赖性，超过[napravleni]的风。所应用的该假定的装置将使它可能以排除[vli][nie]的所述风，它增加了该强度下的[vikhreobrazovani]所述空气管道和作为结果，以降低信仰[tnost]所述的发动机由于[popadani的早期stheneTi]的外来物体。 | The Device of reduction in the intensity of eddy formation under the air ducts of aircraft Su-27 on gazovochnoy area consists of the panel, connected by rotary loops with the cart on the wheels and of the support under the panel, connected with the cart through the articulated coupling, panel is established on gazovochnoy area with the head-lateral or zadnebokovom direction of the wind at a distance R [z] of =15D [of ekv] from the input shear of air duct and has the following sizes : L=2z, where z - distance between the external flank edges of air ducts; N=Nv [of vz], where NV [of vz] - height of the upper edge of air duct; α=45° - angle of setting panel. | B64F5/00
3916 | RU65576U1 | 该飞机的气体输入装置-涡轮发动机 | 2007-02-06 | 未缴年费 | иркутское высшее военное авиационное инженерное училище (военный институт) (Ru) | [otnosits]是有用的所述模型到所述航空的区域，在特定的，以所述输入装置gtd(气体-涡轮机发动机)。所提出的任务有用的模型-以降低该强度的所述的涡流线，其出现在所述机场的航空gtd和所述表面的空气管道。[DL][resheni]本发明的任务是提出的所述空气导管，其具有三角形形成的所述入口，位于由一个机场的所述顶点到所述的表面，它是已知的是，所述的涡流强度[techeni]的[opredel]yets与所述值的最大水平速度在所述机场的表面，它是其它依赖于所输入的所述平面的几何形式[secheni][VU]，的空气流率通过[VU]，所述的其[raspolozheni]所述表面上方的高度机场。样品进行实验[issledovani]关于[vli]不的所述空气管道的输入[secheni]的形式下所诱导的作为远作为其工作最大水平所述屏幕的表面上的流率。[issledovani]表明，安装下所述的飞机[VU]与一个该三角形的横-部分形成的[pozvol]的[等人]上的以两倍，以降低该强度的[vikhreobrazovani]，在这种情况下，所述的[yuts]treasons所述的空气动力特性是可忽略。此外，与所述下安装[VU][fyuzel][zhem]，与所述相同的进气区，由于以该几何专用其特征在于 : 所述的高度[raspolozheni]的所述排水所述的机场的N个三角形表面上方[VU]中是更比任何其它。 | The input device of aircraft gas-turbine engines, which is characterized by the fact that the entrance has the triangular form, located by one of the apexes to the surface of airfield. | F02C7/04
3917 | FR2829528A1 | 脉冲电机-涡轮发动机用于飞机具有空气从压缩机供给到涡轮通过与开启和关闭燃烧器瓣阀通过操作电磁铁与数值控制系统 | 2001-09-07 | 放弃 | Macarez Bernard Gilbert | 该脉冲电机-涡轮发动机使用间歇与所述空气供给燃烧从所述压缩机在脉冲朝向所述涡轮脉冲后燃烧在燃烧腔室的一个或多个基团。所述腔室具有开启和关闭瓣阀的操作通过电磁铁与一个数值控制系统。 | - 18 CLAIMS1- Turbomachine comprising one or more axial or centrifugal compressors and one or more stages of axial or radial expansion turbine with action or reaction mounted on rotating shafts, characterized in that : that it comprises one or more groups of 3 or 4 combustion chambers operating at a fixed or variable frequency and delivering gas puffs (pulses) to the stages of turbines (action or reaction) resulting from combustion carried out at volume constant in the said chambers according to the cycles with 3 phases - admission, combustion, expansion - for the groups of 3 chambers and with 4 phases - admission, combustion, expansion, scavenging / cooling - for groups of 4 chambers where the intake phase takes place in the first chamber while the combustion phase takes place in the second chamber, while the expansion phase takes place in the third chamber of the same group of three chambers, and the scanning phase is carried out in the fourth chamber for a group of four chambers. | F02C5/00
3918 | GB2402978B | 一种组合的一个飞机和一个燃气涡轮发动机 | 2004-05-12 | 未缴年费 | Rolls Royce Plc | 在一种用于一种燃气涡轮发动机提供的进气是提供通过定子叶片25，45在该定子由此背压从一个必要的障碍物34，46可被利用来平衡向前通过进气下垂引起的压力变化或在顺序以减少那些向前侧风压力detriments用于根据一期望的目的更高效的发动机操作态，通常该流通过所述进气20所述定子的被分析和再一种适当的定位叶片25; 45中确定的顺序以提供近似所述正压力和背压力之间平衡，通常，一种组合的曲面定子叶片45的一个变化和交错的定子叶片45B是用于在顺序变化，以达到一期望的动量平衡所述圆周周围的所述进气20。它将被理解的是，两个所述正向压力和所述后围绕所述圆周是有区别地可变的压力，使得一个与所述其它。 | 1. A combination of an aircraft and a gas turbine engine attached to the aircraft, the gas turbine engine comprising an intake, a low pressure compressor including a plurality of rotor blades arranged downstream of the intake, a plurality of stator vanes arranged downstream of the low pressure compressor and at least one obstruction arranged downstream of the stator vanes, whereby in use the at least one obstruction producing a circumferentially varying back pressure on the stator vanes and the intake supplying an airflow having a circumferentially varying forward flow pressure to the low pressure compressor due to a non- axisymmetric flow of air into the intake, the stator vanes are arranged to balance the circumferentially varying back pressure from the at least one obstruction with the I circumferentially varying forward flow pressure from the intake at substantially all circumferential positions, the stator vane stagger angles and the stator vane camber angles '! are arranged such that a flow field downstream of the low pressure compressor matches a flow field upstream of the low pressure compressor, wherein the stator vane arrangement *•••• comprising fifty two equi-circumferentially spaced stator vanes, the stator vanes at different circumferential positions have different stagger angles, the at least one obstruction comprising a pylon at a first circumferential position and a strut at a second diametrically opposite position, a first stator vane is arranged upstream of the pylon and has a stagger angle of -3° relative to a datum angle, a seventh stator vane is arranged at a circumferential angle position of 49° from the first stator vane, the seventh stator vane has a stagger angle of +0.5° relative to the datum angle, a tenth stator vane is arranged at a circumferential angle position of 63° from the first stator vane, the tenth stator vane has a stagger angle corresponding to the datum angle, a fifteenth stator vane is arranged at a circumferential angle position of 98° from the II* first stator vane, the fifteenth stator vane has a stagger angle of -2.5° relative to the datum angle, a nineteenth stator vane is arranged at a circumferential angle position of 124° from the first stator vane, the nineteenth stator vane has a stagger angle of -0.25° relative to the datum angle, a twenty fifth stator vane is arranged at a circumferential angle position of 166° from the first stator vane, the twenty fifth stator vane has a stagger angle of - | F04D29/54
3919 | GB624629D0 | 一种组合的一个飞机和一个燃气涡轮发动机 | 2004-05-12 | 未缴年费 | Rolls Royce Plc | 所述燃气涡轮发动机包括一进气，和一低压力的压缩机具有转子叶片42和定子叶片45。以平衡该周向变化的背压力从一个塔架46，具有一沿周向变化的正向流动压力从所述进气，所述交错所述定子叶片的角度在不同圆周位置被设置到不同的。 | 无
3920 | GB602140D0 | 超音速涡轮风扇1 | 2006-02-03 | 申请终止 | Lewis Stephen D | 一种涡扇发动机，其中覆盖风扇的整流罩向后延伸，在整流罩和发动机核心的外侧之间形成一个围绕发动机核心的圆周的间隙。然后，燃烧室5位于风扇后面的该间隙中，围绕发动机核心形成一圈，其中整流罩形成围绕燃烧室外侧的一圈，燃烧室在由风扇加速的冷气流中操作，类似于冲压喷气发动机或后燃系统，当飞行器以适当的速度行进时，燃烧室被激活。风扇可以在棘轮连接上连接到发动机，使得当发动机的速度增加时，允许风扇自行自由旋转，比发动机的驱动更快，因为风扇后面的燃烧室将比发动机的核心更多地为发动机提供动力。 | 无
3921 | JP11315725A | 多级增压系统用于往复式发动机 | 1998-04-30 | 未缴年费 | Fuji Heavy Ind Ltd | 要解决的问题 : 以降低驱动一种往复式发动机的损失和提高特定燃料消耗适合用于飞机使蝇在高的空域用于通过单独一个长时间控制一个废闸门阀和一个泄放阀在每个阶段的一增压器。溶液 : 一个增压器的多级增压系统100具有三个阶段，I。E。，一个高的压力级增压器30，一种介质压力级增压器40，和一低压力级增压器50。一种废闸门阀W(W1到W3)和一个泄放阀B(B1～B3)被设置在各增压器。一压力传感器P(P1到P3)是设置在所述出口侧的一个所述增压器的压缩机。基于在从所述各传感器信号，一个控制装置控制每个所述阀的W和B单独。用于例如，如果一压力值读取在所述压力传感器P在一个级具有达到该预定用于该阶段值，所述控制装置控制，从而使所述阀W和B在该阶段被关闭和一涡轮和所述压缩机在该阶段被操作。 | It is a multistage supercharging system for supplying the inhalation¦air-intake which the aircraft use reciprocating engine was made to pressure¦voltage-rise, Comprising : The multiple steps¦stages of supercharging device mutually connected in series and the control means which controls the action¦operation of these supercharging devicesThese are provided, The said supercharging device of each step¦level, The turbine which receives the exhaust_gas¦exhaustion from the said reciprocating engine and is rotated, and the compressor which pressure¦voltage-rises the inhalation¦air-intake which is driven in this turbine and supplied to the said reciprocating engine, The turbine side bypass which detours the said turbine and directly supplies the said exhaust_gas¦exhaustion downstream from an upstream, The compressor side bypass which detours the said compressor and returns the inhalation¦air-intake pressure¦voltage-risen with the said compressor upstream from the downstream of the said compressor, The waste gate valve which controls the flow volume of the said exhaust_gas¦exhaustion that flows through the said turbine side bypass, The bleed valve which controls the flow volume of the said inhalation¦air-intake that flows through the said compressor side bypass, A valve¦bulb action¦operation means to each operate the said waste gate valve and the said bleed valve, It each has a pressure sensor arrange¦positioned in the downstream of the said compressor, And the said control means, The signal from the said pressure sensor is received, the action¦operation of the said valve¦bulb action¦operation means is controlled, and the action¦operation of the said supercharging device of each step¦level is controlled.The multistage supercharging system for reciprocating engines characterized by the above-mentioned. | F02B37/013
3922 | DE10349073A1 | 中空风机铲用于飞机发动机和用于它们的生产工序 | 2003-10-14 | 撤回 | Rolls Royce Deutschland | 所述叶片具有一尖端部分(5)组装到一基部(2)通过一接合焊接(4)。所述基部，其上的一金属例如钛制成的，包括长的空腔(7，9)是源于在一个上部邻接边缘(6)的所述底座部分。所述空腔是在根据与各叶片区域中出现的负载尺寸。所述尖端部分被加载到一个较小的程度，是一种焊接片材的制造-金属结构。-一个独立如权利要求是还包括用于制造一中空的一种方法用于一个风扇的风扇叶片的一个飞机发动机。 | Hohlfanschaufel for the fan of an aircraft enginewith formed in the vane cavities for weight reduction, therebymarkedThat Hohlfanschaufel (1) Of crossto the longitudinal axisdivided, at oppositeJoining surfaces (6. 6 ') by aRetaining compound(4) Connected blade parts (2. 5)is that a blade base (2) And in a littleloaded tip portion a blade tip part (5) formand in which, starting from the respective mating surface (6. 6 ') In numberand dimensioning of the heightthe load in the respective blade region dependent cavities (7. 9)are formed, wherein the blade base portion (2) SolidMaterial and the blade tip part (5) Of solid materialor a sheet metal construction is. | F01D5/18
3923 | US20050284150A1 | 一体化无齿轮无润滑辅助动力装置 | 2004-06-29 | 期限届满 | Honeywell International, Inc. | 一种辅助动力单元(APU)包括压缩机，涡轮机，燃烧器和起动机-发电机单元，所有这些都集成在单个安全壳内。 所述涡轮机具有输出轴，所述压缩机安装在所述输出轴上，并且所述起动机-发电机单元在没有任何中间齿轮的情况下联接到所述涡轮机输出轴。 旋转部件都使用不接收润滑流体流的轴承可旋转地支撑在密封壳体内。 | 1. An auxiliary power unit, comprising : a combustor; a turbine having an output shaft, the turbine in fluid communication with at least a portion of the combustor; a compressor coupled to the turbine output shaft; a starter-generator unit having at least a rotor; and a quill shaft assembly directly coupled between the turbine output shaft and the motor/generator rotor. | F02C7/275
3924 | DE102006003884A1 | 喷发动机与活性-磁存储 | 2006-01-27 | 未缴年费 | Mtu Aero Engines Ag | 喷发动机，以产生(1)，在特定的用于一种飞机，与在至少存储一个空心轴的回转在在一个轴周围的至少一个存储中心(7)和\/或低压力波(8)，其上至少每一种高和\/或一低压力的压缩机(2，12)为井为在至少每一种高和\/或一低-压涡轮机被设置，从而使喷发动机(1)进一步一种机电装置(10)，在顺序在至少一个发动机功能表现出用于启动所述喷发动机(1)和\/或一个发生器功能用于电流供应，其中所述机电单元(10)围绕所述轴中心是集中设置，其中所述机电单元(10)进一步所述功能的一种活性-磁存储覆盖，围绕在至少一个存储是在至少一个空心轴(7)和\/或低压力波，以形成(8)，和其中所述机电单元(10)横河机时被训练。这样一种改进成为喷发动机(1)创建的，与所述的装置，用于存储 : 在至少一个发动机波作为井为所述的装置，用于所述的成果供给所述活性-磁存储和所述飞机和所述装置用于启动所述喷发动机的位置和重量-节能实现的是，一个集成单元来形成。 | Turbojet engine (1), In particular for an aircraft, with at least one in at least one bearing about a central axisrotatable hollow shaft (7) And / or low pressure shaft(8th), On which at least one compressor (2. 12)and at least one turbine is arranged, wherein the jet engine(1) A about the central axis centrally arranged electromechanicalunit (10), Which as a starter and / or generatoris formed, and wherein the electromechanical unit (10)is also designed as an active magnetic bearing, which theHollow shaft (7) And / or low pressure shaft (8th) Superimposed; therebymarkedThat the electromechanical unit (10)is constructed as a transversal flow. | F01D25/16
3925 | KR200436336Y1 | 用于双燃料发动机的一船压力控制系统用于输送液化的气体 | 2006-11-30 | 期限届满 |  | 本发明涉及一种气体载体双燃料发动机压力补偿系统，针对DF发动机设置缓冲罐(dual fuel engine：双燃料发动机)，其使用与成为船舶的主要燃料的重油的交替，从液化气储罐产生的BOG(蒸发气体)安装在运输LNG(液化天然气)的船舶上在向DF发动机供应BOG和蒸发气体的管道上，强制蒸发作为发动机燃料的液态气体的蒸发气体，并将供应到DF发动机的燃料的压力定期调节到最适合燃烧的5.1±0.2 bar的范围内，根据发动机的运行和发动机缺陷将能量浪费最小化，同时保证比气体输送容器的航空时间稳定的发动机启动。 对此，对于从供给泵(4)延伸的供给管线(5)，液态气体(2)的供给泵(4)安装在用于储存LNG(液化天然气)的储罐(1)的内部，气体加热器(15)通过强制蒸发器(8)，以及从设置在储罐(1)上端部的BOG(蒸发气体)罐(3)延伸的排气管线(12)，其与气体加热器(15)一起与供给管线(5)连接并安装通过两级低容量压缩机(13)和系统，其被连接和安装，并且可能从气体加热器(15)喷射的燃料在燃料供应管线(18)和燃料分配管线(24)之后被供应到用于本发明的气体载体的DF(双燃料中的燃料：这)发动机(22)，用于在5.1±0.2巴的范围内定期调节从气体加热器(15)喷射的燃料的压力的缓冲罐(缓冲罐)(19)可以安装在燃料分配管线(24)和燃料供应管线(18)的间隔中。 关键字液化天然气、天然气运输船、双燃料发动机(双燃料发动机)、缓冲罐 | 1. (Liquefied natural gas) LNG is stored inside the storage tank (1) of liquefied (2) gas and the feed pump is (4) provided, which extends from the feed pump (4) via the supply line is (5) forced evaporator (8) connected with the gas heater (15) is installed, an upper end portion of the storage tank (1) having a tank (3) (Boil taken off gas) BOG discharge line (12) 2 extending from the low stage compressor (13) via a supply line (5) and connected to the gas heater (15) is provided with, wherein the gas (15) heater is discharged from the fuel supply line (18) and the fuel distributor line (24) via a gas carrier DF supplied to the engine (22) (Dual fuel : dual fuel) so that system, The fuel supply line (18) and the fuel distribution line (24) between the pressure of fuel discharged from the gas heater (15) is in the range of 5.1±0.2 bar for the adjustment constant is provided in the Buffer tank (19) of the pressure compensation system for dual fuel engines of the carrier gas. | F02M21/02
3926 | US20040228977A1 | 直接在航空发动机合金上高温使用的可喷涂贵金属涂层 | 2003-12-03 | 期限届满 | General Electric Company | 本发明公开了一种直接在金属部件的基材上施加散热涂层的方法。 所述步骤包括在将反射涂层混合物施加到所述部件上之前供应金属部件，例如燃气涡轮发动机的金属部件，其中所述反射涂层混合物包括金属颜料和反射涂层混合物载体，并且其中所述施加步骤通过选自空气辅助喷射，无空气喷射，刷洗和贴花转移的方法来完成。 在其上具有反射涂层混合物的部件被烧制以在部件上形成反射涂层。 | 1. A method of applying a heat-rejection coating, comprising the steps of : supplying a metallic component of a gas turbine engine; providing a reflective-coating mixture, wherein the reflective-coating mixture comprises a metallic pigment and a reflective-coating-mixture carrier; applying the coating mixture to a surface of the component by a method selected from the group consisting of air-assisted spraying, airless spraying, brushing, and decal transfer; and firing the component surface having the reflective-coating mixture thereon to form a reflective coating on the component. | B05D1/28
3927 | RU65137U1 | 该涡轮机的风扇 | 2007-02-05 | 期限届满 | открытое акционерное общество научно-производственное объединение сатурн | [otnosits]是有用的所述模型到所述的飞机发动机施工之前，它可被使用的[konstruktsi]X所述燃气涡轮发动机的压缩机(gtd(气体-涡轮机发动机))。通过所述所述的有用的模型的技术任务[V1][fiksatsi的yets所述的叶片间隙和减小]的每个平台通过一个固定元件，其降低了劳动该组装过程中费用。[[reshaetspostavlenna]所述的任务]为是。[用于涡轮机]所述的圆环体，包含叶片与所述柄部，盘与所述凹槽，其被建立之前所述叶片的柄部与支撑支柱和带平台，位于所述叶片和固定前所述盘之间。[V1]yets所述的有用的模型之前，新的，其支撑支柱的该平台的[predstavl][等人]通过自身的柄部与所述增稠在所述端部，该盘被执行之前所述凹槽，这些柄部下，槽的宽度，[raspolozhenna]所述盘的抵靠所述最大直径不会小于最大宽度[utolshcheni的]的柄部和[uvelichivaets]朝向到中心的盘。尚克斯被固定之前，该槽与所述助的所述插入件，位于这些槽和覆盖该部分之前，其位于所述槽之前的所述的柄部。 | The Fan of turbomachine, which contains blades with the shanks, disk with the grooves, in which are established the shanks of blades and band platforms with bracing struts, located between the blades and fixed in the disk, that is characterized by the fact that bracing strut of platform is shank with the thickening at the end, in this case in the disk are executed the grooves under these shanks, the width of groove, located on the maximum diameter of the disk not less maximum width of thickening shank, in this case the width of groove increases towards to center disk, furthermore, shanks are fixed in the grooves with the aid of the inserts, located in these grooves and covering the part of the shank, located in the groove. | F01D5/00
3928 | RU65143U1 | 燃气涡轮发动机 | 2007-03-15 | 期限届满 | открытое акционерное общество научно-производственное объединение сатурн | [otnosits]是有用的所述模型到所述的飞机发动机施工和可被用于小尺寸之前气体涡轮机发动机X。有用的模型的所述溶液引导下，以所使用的热从[nagrevayushchikhs]的元件靠在该输出的[dvigatel]的[DL]所述的结冰的所述的加热元件的抵靠所述入口[dvigatel]。[postavlenna]所述[reshaets]事实的任务是所述燃气涡轮发动机，包括轴，在至少，一个热管，其具有蒸发和冷凝部，在这种情况下为蒸发部它与所述固定触点发动机部件的[DL]的其[okhlazhdeni]。[V1]yets之前，所提出的新的溶液是所述轴的所述气体-涡轮机的[dvigatel]被执行的火焰; 为热管它是位于该轴内，在这种情况下它是冷凝部其触点与所述整流罩绕所述输入装置的[dvigatel]。 | 1. The Gas Turbine engine, which contains shaft, at least, one thermal pipe, which has evaporative and condensational parts, in this case evaporative part contacts with the fixed engine component for its cooling, that is characterized by the fact that the shaft is executed flames, thermal pipe is located inside the shaft, in this case its condensational part contacts with the fairing about the input device of engine. | F02K3/00
3929 | RU65154U1 | 组合物，该风扇的叶片 | 2006-12-25 | 未缴年费 | федеральное государственное унитарное предприятие научно-производственное предприятие мотор | 所提出的装置是组合物，所述叶片的所述轴向的[用于]所述的圆环体的[otnosits]到[konstruktsi]m的[用于]所述脚踏和压缩机的叶片，其可[ustanavlivats]在该压缩机转子的气体涡轮引擎，用于例如航空。通过所提出的技术任务中的[V1]yets一种增加施工其强度，耐久性和可靠性; 通过[ispolzovani]的多个steadfast材料和更合理[razmeshcheni]的钢骨架关闭所述体的[izdeli]。这种[DL]在该施工所述组合物的叶片，其包含轮廓部与所述壳体和紧固，[DL]的[soedineni]与所述压缩机轮，加强件是在所述形成所述纤维层的编织网格执行主要与所述纵向基础和所述横向纬纱和与所述浇注填料的基体，在这种情况下，在该区的通道从该轮廓部分到所述紧固所使用的层的钢骨架与所述横向排列的所述基础所述的布的栅被提供。此外，作为所述的基础所述栅格的所述的[ispolzuyuts]硼的体纤维，和作为所述纬纱-线通过所述钨，在这种情况下，作为所述的矩阵[ispolzuets]镁的合金。2P。的公式，1的图。的附图。 | 1. The Composition blade of fan with reinforcement (body), the containing profile part with the shell and fastening, for the connection with the compressor wheel, that is characterized by the fact that, for the purpose of an increase in its dynamic strength (durability), the reinforcement is executed in the form the layered woven grid of fibers predominantly with the longitudinal basis and the transverse weft and with the poured filler of matrix, in this case in the zone of passage from the profile part to the fastening is provided the use of layers of steel framework with the transverse arrangement of the basis of the cloth of grid. | F04D29/38
3930 | DE102005059438B3 | 涡轮-喷发动机E。g。旁路发动机，用于E。g。商用飞机，具有转子arrowed在相反的方向在这样的一种方式是转子与增加的距离是增加半径，和转子叶片的弯曲靠在凸方式中每个其它 | 2005-12-13 | 未缴年费 | Deutsch Zentr Luft & Raumfahrt | 所述涡轮-喷射推进是一个旁路驱动具有非常高的旁路比。一个驱动涡轮(16)推动两个同轴的转子(11，12)与在相反方向旋转的方向移动。所述转子叶片的所述两个转子具有相反的角度入射。两个转子(11，12)是靠-紧密地扫掠，其中所述转子具有增加的半径距离增加。该结果是一噪声降低由放大所述转子叶片的所述的距离与因此较高的衰减所述尾流的速率所述间歇型材的凹陷和较大的弱化压力与所述翼旋转领域。 | 1. Turbojet engine with a drive turbine ( 16 ), two counter-rotating rotors ( 11 , 12 ) and a jacket surrounding the rotors ( 10 ), wherein a main current path ( 18 ) through the drive turbine ( 16 ) and a secondary flow path leads ( 15 ) between drive turbine ( 16 ) and sheath ( 10 ) passes, wherein the rotors ( 11 , 12 ) are swept in opposite directions, so, that the rotor radius increases with increasing distance, and the rotor blades ( 13 , 14 ) have substantially parallel leading and trailing edges, wherein , the rotor blades ( 13 , 14 ) of the two rotors ( 11 , 12 ) are curved convexly relative to one another. | F02K3/072
3931 | EP1808508A1 | 组分位于所述流动通道中的一种涡轮机和用于产生一种涂料喷涂方法。 | 2006-01-17 | 撤回 | Siemens Aktiengesellschaft | 组分(1)包括一种陶瓷涂层(5)具有一个带有刻度的表面结构(9)相互搭接在该流方向上。一种独立权利要求是还包括用于注射的方法用于生产该涂层。 | In the flow duct of a turbomachine (100) to be arranged on the component (1) with a coating (5, 50), which has a surface structure with scales (9, 59), which overlap each other in the flow direction (S). | C23C4/10
3932 | GB711256D0 | 发动机的健康监控 | 2007-06-12 | 申请终止 | Rolls Royce Plc | 一种燃气涡轮发动机的健康监测方法至少一对的发动机例如飞行器。所述方法包括以下步骤 : a)获取从预定的发动机上的传感器读数稳定状态；b)计算的百分比差独特的发动机的稳态读数线性合成模型的每个引擎；c)在每个引擎之间的百分比差值比较的差，和d)该差异超过预定值对发动机发出警告的健康问题。发动机因此可以有利地调度维护。 | 无
3933 | DE112004002985A5 | 通过组合优化的空气动力学空气吸在用于一个发动机和一个边界层吸 | 2004-07-31 | 未缴年费 | Bergmann Birgit | 所必需的元件的一个总一种发动机驱动的较重的流动阻力比空气飞行体是确定由该流动阻力诱导的翼片和所述发动机头的阻力。本发明使其可能的，以同时减少所述两个部件。该空气抽吸入口的所述边界的所述的翼面层及其上表面和所述供应到所述发动机，其被覆盖在一个流-优化的方式，所述翼包的所述发动机和所述衬，使它可能以同时降低该流动阻力引起的通过所述翼片和所述发动机头的阻力。所述本发明是特别可用于所述飞行体产生的上升力为由机翼，其被提供与所述机翼上安装发动机\/或附近。该相关到燃料经济效果，驱动动力和材料节省是特别重要的用于商用飞机中设置与喷发动机的涡轮风扇具有一特别高的旁路流量比率。 | 无 | B64C7/02
3934 | DE102004023569A1 | 航空发动机 | 2004-05-13 | 撤回 | Mtu Aero Engines Gmbh | 本发明涉及一种飞机发动机，特别是一种燃气涡轮发动机。所述的飞机发动机包括在至少一个风扇(11)和一个芯发动机(12)。所述风扇(11)包括一风扇壳体(13)，其包围一风扇流动通道和在至少一个风扇轮(15)。所述芯发动机(12)包括在至少一个压缩机(15，16)，在至少一个燃烧腔室(17)和在至少一个涡轮(18，19)。所述的飞机发动机还包括在至少一个发生器(24)用于制造电能量，由此所述或每个发生器(24)产生电能量通过退轴动力从该芯发动机(12)。根据本发明所述或每个发生器(24)用于制造电能量被集成到在至少一个支柱(21)所述风扇在所述的径向方向延伸的流动通道和被这样定位在该风扇流动通道。 | 1. Aircraft engine, in particular a gas Turbine engine, with at least one Fan ( 11 ) and a core ( 12 ), while the Fan ( 11 ) a Fan casing ( 13 ), which defines a Fan duct, and at least one rotor ( 15 ) is, and wherein the core engine ( 12 ) at least one compressor ( 15 , 16 ), at least one combustor ( 17 ) and at least one Turbine ( 18 , 19 ) has, and at least one Generator ( 24 ) for generating electrical energy, wherein the or each Generator ( 24 ) from the core engine ( 12 ) withdrawing shaft power generating electric power, wherein , the or each Generator ( 24 ) for generating electrical energy to at least one radially extending strut the fan duct ( 21 ) is positioned within the fan duct and integrated. | F02K3/06
3935 | RU2302540C1 | 气体-涡轮机发动机密封装置。 | 2005-10-03 | 未缴年费 | Otkrytoe Aktsionernoe Obshchestvo Aviadvigatel' | 领域 : 飞机工程，物质 : 明以气体-涡轮机的密封装置的发动机飞机和地面的应用。提出的密封装置气体-涡轮机发动机包括工作部由迷宫与密封唇和配合定子的凸缘，和偏转器形成槽与法兰空间在一起，根据本发明，装置含有调节部的工作部分安装在出口，其由迷宫与唇缘和定子法兰和通过环空间是分离从工作部连接在出口通过通道与低-压力空间和在入口，与interlip工作和调节的空间部分。槽空间在出口被与interlip调节的空间部连接，迷宫和定子的工作和调节凸缘部分，分别，是由整体或通过固定单元被连接在f1\/f2≤(1a)÷20a和H\/δ(2a)=(2a)÷5a～其中的通道，F2的区域F1是迷宫环的唇部之间的间隙和密封装置的工作部的定子，H是最小的槽高度空间，δ2a是迷宫和定子第一的唇部之间的径向间隙的调节部分。效果 : 密封装置的改进的效率由于以控制的冷却空气的流率，提供和恒定的径向间隙的最小值到被sealed.1划出 | The Sealing device of gas turbine engine, which includes the working part, which is of the labyrinth with the sealing combs and the reciprocal it stator flange, and also the deflector, which forms with the flange slit cavity, that is characterized by the fact that the device additionally contains the regulated part, which is established at the output from the working part, it consists of labyrinth with the combs and stator flange and it is isolated from the working part by the annular recess, connected at the output by channels with the cavity of low pressure, and at the entrance - with the mezhgrebeshkovymi cavities of worker and regulating of parts, in this case slit cavity at the output is connected with the mezhgrebeshkovoy cavity of the regulated part, labyrinths and the stator flanges of worker by that regulating of parts are respectively executed for one whole or fastened by fixed connection, moreover F [1] /F [2] =1÷20 and N/δ [2] =2÷50, | F02C7/28
3936 | RU2302541C2 | 装置，以传递转矩从压缩机轴到燃气涡轮发动机的助剂 | 2005-09-26 | 未缴年费 | Otkrytoe Aktsionernoe Obshchestvo Aviadvigatel' | 领域 : 飞机工程，燃气涡轮发动机。物质 : 本发明涉及单元的驱动的飞行器和地面气体-涡轮机的发动机应用。提出的装置，以传递转矩从压缩机轴到盒的气体-涡轮发动机的助剂包括直齿圆柱齿轮轮和锥齿轮间隔和通过座表面和花键连接。锥齿轮被安装在分开的轴承支撑。感应器被安装的正齿轮的内空间中。效果 : 通过提供改进的发动机的可靠性的准确信号从装置压缩机的旋转检测的频率rotor.1划出 | The Device of the transfer of torque from the shaft of compressor to the box of driving components of gas turbine engine, the including spur-gear spur gear and bevel gear, that is characterized by the fact that the spur gear and bevel gear are spread and connected on the landing surfaces and the slits, in this case the bevel gear is located on the separate bearing support, and inductor is established into the internal cavity of spur gear. | F02C7/32
3937 | RU64698U1 | 所述燃气涡轮发动机的叶片 | 2006-12-20 | 期限届满 | открытое акционерное общество научно-производственное объединение сатурн | [otnosits]是有用的所述模型到所述的气体涡轮发动机的所述转子叶片，它可找到一种使用所述的飞机发动机施工之前，通过所述技术结果，下，以达到的，其中它是指向它是提出的以[konstruktsi]，[V1]yets所保证的[treni][poverkhnost]MI之前不仅所述叶片之间的箔，但还该锁之前，它增加了所述叶片的所述的振动的阻尼效果。在该点的[V1]将[emyy]技术[dostigaets]事实的结果是所述叶片的所述气体-涡轮机的[dvigatel]与[dempfirovani所述的装置]的振动含有锁，羽毛，其具有，在至少，一个长方形孔。[dempfirovani]的[DL]所述的装置的振动包括所述杆，羽毛位于前所述的开口，所述的羽毛和所述杆具有相对所述的能力[peremeshcheni]。新前所述有用的模型[V1][dempfirovani]yets在于所述的装置是供给用于所述板的所述起见，在其[sterzhn]是固定的一个端部和与该基板接触的叶片根部。[zakrepleni]的前板的[DL]所述的盘其端部凹槽可以被弯曲后下所述侧，相对下所述叶片箔或每个所述板的端部可被分割超过所述部件，其被弯曲后下所述相反侧。 | 1. The Blade of gas turbine engine with the device of damping vibrations, which contains lock, feather, which has, at least, one oblong hole, and device for damping the vibrations, includes the rod, located in the opening of feather, the feather and the rod having a possibility of relative displacement, which is characterized by the fact that the device of damping is supplied with the plate, on which one end of the rod is fixed and plate contacts with the base of blade root. | F01D5/14
3938 | RU64808U1 | 声音吸收结构 | 2006-12-20 | 期限届满 | открытое акционерное общество научно-производственное объединение сатурн | [otnosits是有用的所述模型]到所述区域的所述结构，其吸收声波[kolebani]，和它可以被[mashinostroeni的任何区域之前使用]，在特定的飞机气体-涡轮机引擎X。通过该技术有用的结果的模型[V1]yets所创建的所述声音吸收结构，其之前与所述内部之间不改变[rassto][poverkhnost]皮肤的所述[cheistyyMi]填料，可能的，制备不同的高度，以因此减少所述的人工费用[izgotovleni]。该溶液[dostigaets的所述的技术问题]的事实，即[zvukopogloshchayushcha][predstavl的konstruktsi][][ET]通过本身的所述穿孔外覆盖物和内壳体，其是位于所述填料之间，其具有在部分该起伏轮廓，其与所述外覆盖顶点被连接，和[osnovani]从所述的内部，而且是每个所述波的[zapolnitel]它形成所述信道，位于两端的所述的工作流[dvigatel]。所述的有用的模型之前，新的[V1]yets在于，所述信道是通过执行的，为每个所述的波[zapolnitel]它是执行在所述形成分离的元件。填料主要是穿孔的，在整个时间之前的整个区域和所述的棋到[dke]。 | 1. The Sound-absorbing construction, predominantly for the gas turbine engine, that includes the perforated outer covering and inner casing, between which is located the filler, which has in section the undulating profile, whose apexes are connected with the outer covering, and base from the internal, each wave of filler forming the channel, located across the working flow of engine, that is characterized by the fact that the channels are executed through, each wave of filler is executed in the form separate element. | G10K11/00
3939 | FR2895768A1 | 后燃烧用于燃气涡轮发动机的燃料点火系统的军用飞机，具有弹簧相对于管由于在其运行期间管中的燃料通道和覆盖材料具有摩擦力小，共高效 | 1998-06-03 | 放弃 | Rolls Royce Plc Plc | 照明加力燃气涡轮发动机，包括一导管供应的燃料的燃料pourl注射剂喷射在气体燃烧室中的发送电流。弹簧放置在镗已知的作为LED。该弹簧移动相对于导管，sortequ的“操作下，移动方向的电流作用下的通道的燃料，puisretourne到其原点位置。因此，弹簧磨损的内表面的导管和消除了lesdéP的TS从碳。 | CLAIMS1.A post-combustion ignition system of a gas turbine engine comprising a fuel supply duct (23) for injecting a jet of fuel into a gas stream sent to a combustion chamber (3), characterized in that movable elastic means (30) are arranged inside said fuel supply duct (23), so that, in operation, said elastic means move relative to said duct under the action of the passage of fuel in the duct, so as to abrade at least part of the interior surface of said duct. | F02C7/22
3940 | KR1020070072850A | 计数器-转矩装置用于一直升机 | 2007-01-16 | 撤回 | Bell Helicopter Textron Inc. | 一种涵道风扇用于一直升机包括一横向管道和一个计数器-转矩装置支承在所述导管。所述计数器-转矩的装置包括一转子可旋转地安装在所述导管和一个定子固定安装在所述管道的下游从所述转子，所述转子包括一个转子毂具有一转子轴，和转子叶片从所述毂延伸。所述转子叶片具有一调制的角度分布绕所述转子轴线。所述定子包括一个定子轮毂，和一个多个定子叶片的所述定子轮毂周围分布。所述定子叶片被成角度地调制所述定子周围轮毂，kipo&wipo2007 | In a ducted fan for a helicopter, Transverse duct; AndA counter-talk device supported in the duct, comprising a counter-talk device comprising a rotor rotatably mounted in the duct and a stator fixedly mounted in the duct downstream from the rotor; The rotor is : A rotor hub having a rotor axis; AndComprising rotor blades extending from the hub and having an angular distribution adjusted with respect to the rotor axis, the angular distribution being the equation : θi´ = θi + Δθisin(mθi), Where θi´ is the adjusted blade angle for the i th blade; θiIs the nominal blade angle for the i-th blade; ΔθiIs the maximum adjustment amplitude for a particular one of the rotor blades; m is the adjustment factor, ΔθiIs not entirely constant with respect to the rotor, and as a result, the rotor is substantially balanced, The stator is : Stator hub, andA plurality of stator vanes distributed around the stator hub, A ducted fan, wherein the stator vanes are angled around the stator hub such that the angular spacing between adjacent vanes among the stator vanes changes around the stator hub for each pair of adjacent vanes. | F01D5/00
3941 | KR1020070069505A | 省去了 | 2005-12-28 | 撤回 | Kim, Yong Won | 目的 : 一种涡轮发动机使用压缩的空气是提供一种低价格的飞机，以增加所述的质量，和以无化石燃料增加环境-友好的效果，构成 : 一个涡轮发动机使用压缩的空气包括一个加压空气喷射口(106); 一热丝(105)，一个膨胀装置(102)，一涡轮(103)，一个减速齿轮，和一个螺旋桨(108)。该加压空气喷射口喷射的加压空气，所述热丝穿过所述膨胀装置，所述涡轮机是通过该加压空气注入旋转通过所述的加压空气喷射口，以提供一个推进力，所述减速齿轮被连接到一个后部分所述螺旋桨的。磁所述螺旋桨的发动机被用于代替的轴承，一种涡轮转子，和一个涡轮转子，kipo2007 | 1. Air pressurizing means and a primary pressure turbo engines; expansion means; secondary pressurizing means to air pressure, low temperature converting means; magnet bearing to substitute said engine having a turbo engine | F02K7/00
3942 | RU2301902C1 | 检查的方法和记录涡轮喷气发动机发动机涡轮叶片的冷却 | 2005-11-24 | 未缴年费 | Federal'noe Gosudarstvennoe Unitarnoe Predprijatie Tsentral'nyj Institut Aviatsionnogo Motorostroenija Im. P.I. Baranova | 领域 : 飞机行业，飞机发动机。物质 : 根据本发明，静电天线是安装Co的喷嘴出口的后面部分进行tactlessly所述的发动机和出其气体-动态喷射到记录产生静电场通过带电颗粒(电子，离子，微粒)存在在射流，I。E。以记录在电电荷在反应气体-动态变化时的发动机喷射涡轮叶片的冷却系统是切换在。改变的电电荷为提供通过静电天线的无触点装置的方法安装出的所述的其反应气体-动态喷发动机和出。的信号幅度的脉动的静电通过喷射是确定产生的领域，分散体的静电场是计算的波动的信号和与基准相比值的信号的分散体和，如果计算出的信号降低到参考值的分散体，在一定模式的发动机操作信号被产生开始信号的产生是取掉后的附加的冷却空气的压缩机和足够的冷却的发动机涡轮叶片。效果 : 改进的涡轮叶片的操作的效率和检查的可靠性冷却system.3划出 | The Method of control and registering the additional blade cooling of the turbine of turbojet engine, which is consisted in that they record a change of the electric charge in exhaust gas-dynamic jet of engine with the start and work of the cooling system of the turbine blades, that is characterized by the fact that the registration of a change in the electric charge is accomplished by a noncontact method with the aid of the electrostatic antenna, established out of the engine and out of its exhaust gas-dynamic jet, they determine the signal amplitude of the pulsations of the electrostatic field generated by jet, calculate the dispersion of the signal of the pulsations of electrostatic field, compare with the standard value of the dispersion of signal and in the case of decreasing the computable dispersion of signal to the standard value with the start of the additional blade cooling of turbine manufacture signal about the sufficiency of the additional blade cooling of the turbine of turbojet engine. | F02C9/00
3943 | RU2301904C2 | 用于喷墨喷嘴与二次燃烧的气体冷却系统-涡轮发动机 | 2003-01-30 | 期限届满 | Snekma Moter | 领域 : 飞机行业，飞机气体-涡轮发动机。物质 : 本发明涉及一种热保护的喷射喷嘴与加力。提出的喷墨喷嘴含有初级的气体通过气体通道沿其初级流，二次空气用通道沿该二次流的空气通过，推力-控制调节器和冷却系统。二次空气通道包围主气体通道被分离从该后者通过保护热壳体。二次空气通道包括端部位于下在空气流的方向，推力-控制调节器围成的主气体通道出口部。冷却系统含有二次空气通道中保护热信封在每个在端部的所述通道设置下在流动的方向。环隔膜安装在保护热信封得到向外前的推力-控制调节器。设定的扇区和扇区之间的区域设置有槽被形成在环隔膜。效果 : 消除的过热的二次空气流量的端部区域中的二次通道与防的安装部件的变形在所述区域，和它们的服务的减速life.4Cl，3划出 | 1. Cooling System for the jet nozzle (1) with the afterburning, jet the nozzle indicated (1) containing the primary gas channel (2), along which are passed the primary flow of gas, the second channel (3) for air, by which is passed second airflow, second the channel indicated (3) for air surrounding primary gas the channel (2) and isolating from it by the shielding thermal jacket (4), the indicated second channel (3) for air includes the end section (3a) indicated, located further downstream of air, regulators (5) the thrusts, which surround the output section of primary gas channel (2), the cooling system, which contains shielding heating jacket (7) in the second channel (3) for air in the end section (3a), located further downstream, the channel indicated, that is characterized by the fact that on the shielding heating jacket (7) is established the ring stop (8), that emerges outside before the regulators (5) the thrust, and in which are formed adjusting sectors (11) and zone (9) between the sectors, in which are executed the cuts (15), the zones indicated (9) between the sectors form spaces (16) between the ring stop (8) and the shielding thermal jacket. | F02K1/82
3944 | RU2301943C2 | 用于该燃烧腔室的所述气体涡轮机装置 | 2002-10-10 | 未缴年费 | Vol'vo Aehro Korporejshn | 领域 : 飞机行业，船-建筑行业，其它行业，生产的所述设备用于该燃烧腔室的所述气体涡轮机。物质 : 本发明是有关以该装置用于该燃烧腔室的所述气体涡轮机的预期用于调节所述所述燃烧区中的所述空气供给量的所述气体涡轮机燃烧腔室，该装置含有所述设置所述燃烧区控制阀包括该重叠部件外侧安装与所述重定位有关的所述燃烧腔室的可能性; 该重叠在至少一个入口通道，通过其所述空气进入到所述燃烧区。该控制阀被供给与所述支撑部件在所述形成所述颈的衬套，其被连接到所述部件的所述阀和设置在所述支撑，它是在所述后部分的所述燃烧腔室。使用本发明的装置。将确保所增加的同时简化该涡轮在该操作的可靠性和所述增加所控制的可靠性在该装置通过其布置在所述，而该燃烧腔室的冷部，效果 : 本发明保证了所述增加该涡轮在该操作的可靠性同时简化该控制在所述的装置和所述的改进的可靠性由于以其布置在所述，而冷部的所述燃烧chamber.20Cl，5划出 | 1. Device for the camera (1) the combustion of gas turbine, intended for regulating the quantity of gas, which enters the zone (10, 11) the combustion of combustion chamber, and containing the located outside the indicated combustion zone control valve (12, 12 ′), which includes the first overlapping element (13), established with the possibility of displacement relative to the combustion chamber and overlap at least of the first inlet for the passage of gas in combustion zone, and supporting element (16) control valve, connected with the overlapping element, that is characterized by the fact that the supporting element (16) is located in the tail end (4) the construction of camera (1) combustion by at least larger its part true with the central axis of combustion chamber. | F23R3/00
3945 | RU64446U1 | 飞机气体-涡轮机引擎 | 2007-03-05 | 期限届满 | открытое акционерное общество агрегатное конструкторское бюро якорь | [otnosits是有用的所述模型]到电工程，在特定的，以所述区域的航空[dvigatelestroeni]。所述香精是技术 : 装置包含内置在所述内部腔体[aviadvigatel]起动机-发电机系统，[sosto][shchuyu]从转子1与柱[nnymi]磁体，定子2和静态的[preobrazovatel]。所述的静态转换器的[vypoln][ET]所述启动器所述的功能的同时，开始电源系统，以及[preobrazovatel]例如匹配，确保所述的定律[regulirovani]所述输出能量的参数。定子2被置于外壳4之前，超过其外部的表面是建立它是功率所述部分所述的静态的[preobrazovatel]。所述制冷剂，作为其可以被使用的燃料-，进入所述壳体之前通过所提供的信道4的定子2。所述的装置的基本[teplovydel][yushchikh]起动机-发电机系统的单元的所述壳体内的[aviadvigatel][pozvol][ET]到组织的它们的同时冷却，以大大简化该过程的热回收和以增加其强度。所述的装置的功率部分[preobrazovatel]在立即接近与所述的所述的定子的绕组[pozvol][ET]到[kabel没有所述的功率管理]和向，因此，减少电磁干扰。1[N]。[P]。公式的，1illus。 | The Aircraft gas-turbine engine, which contains the placed in its internal cavity electrical machine, which includes stator with the windings and rotor with the permanent magnets, established on the shaft of aircraft engine, the static converter, whose power part is connected with the stator windings, that is characterized by the fact that the stator is established inside the housing coaxially of its external surface, on which the power part of static converter is fixed, the housing of stator, which has channels for the passage of refrigerant, it is fastened to the internal surface of the housing of the aircraft engine, on external surface of which is fixed the unit of control of the static converter, which ensures the starter and generator mode of the work of electrical machine. | H02K7/18
3946 | US20070137595A1 | 径向发动机动力系统 | 2004-09-22 | 放弃 | Greenwell Gary A | 一种利用径向旋转发动机并结合车载储能的动力装置。 所述发动机是用于一战前飞机的类型，但经过某些改进。 储能系统利用这些发动机中固有的飞轮效应，并且可选地还包括其它形式的辅助储能，例如压缩空气或电力。 使用无级变速器能够在滑行驱动模式中有利地使用发动机惯性。 | 1. A power system including a radial rotary internal combustion engine as a prime mover, and a power transmission element capable of outputting power selectively from both active internal combustion power production and also inertia of engine rotating mass, wherein said engine includes a rotatable cylinder block disposed to rotate about an axis of rotation and having formed therein a plurality of cylinders generally oriented to radiate from said axis of rotation, a piston reciprocatingly disposed within each one of said plurality of cylinders, a stationary crankshaft, and a unitary connecting rod encirclingly engaging said crankshaft and pivotally connected to each said piston, wherein said crankshaft has a longitudinal center line offset from said axis of rotation of said cylinder block such that rotation of said cylinder block and pistons about said crankshaft produces apparent reciprocation of each one of said pistons relative to each one of said plurality of cylinders, and a rotation adjuster disposed to move said crankshaft to a second axis of rotation displaced from said first axis of rotation such that said rotatable cylinder block rotates about said second axis of rotation and each one of said cylinders is located such that said piston of each one of said cylinders avoids causing displacement within its respective said cylinder. | F02B75/26
3947 | US20070140857A1 | 安装装置 | 2005-12-21 | 未缴年费 | Rolls-Royce Plc | 例如叶片(1，21，31，41，51，61，71，81，91)的部件在燃气涡轮发动机中的适当位置是重要的。 这些部件位于保持过盈配合的突舌(7，27，37，47，57，67，87，97)之间。 凸舌(7，27，37，47，57，67，87，97)构成的四个相对刚性的安装点与壳体(3)或安装环(2)中相应的相对槽(8)接合。 只有关于位移和旋转的三点限制是足够的，因此提供第四定位器造成不必要的约束。 一个相对弹性的或柔顺的定位器(37，47，57，67，87，97)意味着可以减少对部件安装的约束量，而其它定位器(7，27)足以定位部件(1，21，31，41，51，61，71，81，91)。 | 1. A mounting arrangement for a vane for a gas turbine engine, the arrangement comprising four resilient locators arranged in use to substantially retain the component in position, the arrangement characterised in that one of the resilient locators is more resilient than the other locators so that this more resilient locator does not constrain the position of the arrangement and introduce distortion. | B64C11/04
3948 | US20070140862A1 | 轻质构件 | 2006-11-27 | 未缴年费 | Rolls-Royce Plc | 一种用于燃气涡轮发动机的出口导向叶片10形式的轻质部件。 叶片10在实心金属外壳14中填充有中空金属椭球件12。 | 1. A component comprising a plurality of hollow members, in which at least most of the hollow members are spheroids or ellipsoids. | B64C11/24
3949 | US20060179845A1 | 扩展可操作性的飞机燃料输送系统 | 2006-04-13 | 期限届满 | Rtx Corporation | 一种用于燃气涡轮发动机的燃料输送系统，包括将燃料供应到燃料计量装置的主燃料泵。 燃料系统的工作流量范围取决于防止泵气蚀所需的主泵入口处的最小净正吸入压力。 燃料和溶解气体的混合物增加了防止空化所需的最小净正吸入压力。 包括可渗透膜的燃料除氧器从燃料中除去溶解气体以消除溶解气体的形成。 从液体燃料中除去溶解气体降低了所需的净正抽吸压力，使得能够有更大的工作流量范围。 | 1-18. (canceled) 19. A method of improving fuel system operational capacity comprising the steps of : a) flowing fuel containing dissolved gases through a de-aerator; b) removing dissolved gases from fuel within the de-aerator; and c) flowing fuel to an inlet of a main fuel pump at a required net positive suction pressure. | B64D37/00
3950 | US20070130913A1 | 具有流动改变元件的同轴推进系统 | 2004-11-18 | 放弃 | Harrison Howard | 本发明公开了一种同轴推进系统，其具有串联安装的主螺旋桨，用于减小涡流的流动控制元件和副螺旋桨。 连接护罩引导组合推力。 所述主螺旋桨和所述副螺旋桨可以连接到相同的发动机，或者连接到独立的发动机，以获得更高的可靠性和性能。 本发明公开了一种同轴喷射风扇系统，其具有以串联结构安装的主风扇，用于减小涡流的流动控制元件和副风扇。 一个连接护罩引导组合的旁路和喷射推力。 此外，第二护罩提供第一旁路和第二旁路推力，从而建立对旁路比和发动机效率的更高水平的控制。 | 1. A coaxial propulsion system comprising; a. An engine b. A primary propeller; c. A secondary propeller, in series with said primary propeller; d. A flow control element; configured to remove swirl and mounted between said primary propeller and said secondary propeller; e. A shroud, wherein said shroud directs the output of said primary propeller through said flow control element and into said secondary propeller. | F02K3/04
3951 | US7229255B2 | 带传动装置的风扇 | 2004-10-26 | 期限届满 | Mark Gajewski; Kurt A. Schulzman | 一种吊扇，悬挂在安装杆上并包括横向支撑件。 一对吊扇远端安装在横向支架上。 固定到安装杆并与其径向间隔开的马达围绕平行于安装杆并与安装杆间隔开的轴线驱动陀螺仪齿轮。 所述陀螺仪齿轮围绕与所述安装杆对准的轴线驱动中心毂齿轮。 中心齿轮固定到连接到横向支撑件的可旋转轮毂。 风扇可以在其旋转中的任何点停止，并且指向引导气流在选择位置。 并且风扇可以由遥控器控制，以允许用户方便地将风扇指向任何选定的位置。 | 1. A system comprising : a mounting rod; a rotatable hub rotatably mounted on the mounting rod; a motor fixedly mounted to the mounting rod and drivingly coupled to the rotatable hub; a plurality of fan blades supported by and rotated with the rotatable hub; anda drive wheel rotated by the motor about an axis spaced radially from the mounting rod. | F04B17/03
3952 | RU2300447C2 | 用于制造叶轮的气体涡轮发动机的方法 | 2005-03-10 | 未缴年费 | Otkrytoe Aktsionernoe Obshchestvo Kazanskoe Motorostroitel'noe Proizvodstvennoe Ob Edinenie | 领域 : 飞机发动机结构，用于铣削操作间-叶轮叶片的通道或单-燃气涡轮发动机的车轮。物质 : 方法。铣间-叶片通道包括的步骤，铣削后它们之间和刀片和凹槽的鞍座。在顺序以下制造过程的劳动消耗，间-叶片通道，以被碾磨是与数字标记，它们被铣或者下一个但一个。合金被浇注到碾磨通道，然后相邻间-叶片通道被铣。之后，这种工序合金是通过去除熔出。它是可能的，以灌注木材的合金到铣出的间-叶片通道，效果 : 减少人工制造的消耗method.2Cl，5划出 | 1. The Method of preparing of mono-wheel or impeller of gas turbine engine (ГТД), which includes milling vane channels, including milling back and trough of blade and cavity between them, that is characterized by the fact that milled vane channels designate by the numbers and is accomplished milling the vane channels through one, into the processed vane channels pours alloy and they mill adjacent vane channels, and then is moved away alloy via melting. | B23C3/18
3953 | RU63874U1 | 该喷嘴单元的涡轮喷气发动机发动机与该起始固体-反应物气体发生器 | 2007-01-16 | 未缴年费 | открытое акционерное общество государственное машиностроительное конструкторское бюро радуга имени а.я. березняка | [otnosits]是有用的所述模型到航空设备和可被使用的[DL]的涡轮喷气发动机发动机(trd(涡轮喷气发动机发动机))。与该起始固体-反应物气体发生器，[primen]的[emykh][DL]的无人飞行车辆([bpla])。通过所建议有用的模型[reshaets]是[povysheni]的技术所述任务的所述喷嘴单元的可靠性trd和所述降低所述的时间的制备[bpla]在该点的所述基本应用。[DL]的命名[dostizheni]本发明的技术结果前所述喷嘴单元与所述启动trd固体-反应物气体发生器，它包括喷嘴，消声器，由在所述形成该气密地固定在所述发动机喷嘴金属锥与所述底部和所述中间隔板以[otversti]通过MI，关闭用于所述固定在所述隔板的格栅的所述起见，聚合物膜，在这种情况下，在所述所述底部之间的所述筒的表面和所述隔板的格栅是还用于所述，为了执行闭合和膜以[otversti]，其面积比所述区域是不少的所述的隔板开口，或所述的装置; 所述固定的消声器，该固定为执行关于所述的装置的版本1在所述形成卡锁; 其包含料，夹具fists，膨胀环，限制安装环，弹簧和巢的[DL]的夹具fists前所述遥-喷嘴的中心，围绕该版本是第二在所述形成所述卡口接头，其含有原料与所述狭缝，弹簧，该银行销和所述巢的[DL]之前[shlitsov]的坯料的所述中心的遥-喷嘴。 | 1. The nozzle unit of turbojet engine with the starting solid-reactant gas generator, which includes nozzle with the central body, the silencer, made is in the form airtightly fixed on the engine nozzle of metallic cone with the bottom and the intermediate partition with the openings, closed with the fixed on the partition grid and polymer film, in this case in the surface of the cylinder between the bottom and the partition are also executed those closed with grid and film of the openings, whose area is not less than the area of the openings of partition, or the device of the fixation of silencer, which consists of the fastening part, located on the silencer and the mating part, located on the central of tele- nozzle, that is characterized by the fact that the fastening part of the device of the fixation of silencer is executed in the form the clamp lock, which contains the spring-opposed stock, clamp fists and expanding ring, in this case mating part is executed in the form nest for the clamp fists in the central of tele- nozzle. | F02K1/00
3954 | DE102005057024B3 | 用于隔音织物叠层，特别是在飞机辅助动力单元，包括粗，中间和精细层焊接在一起 | 2005-11-30 | 未缴年费 | Melicon Gmbh | 织物叠层体，优选为衬里用于一声音吸收至少三个一个在所述其它叠层的上方和放电开口一种辅助气体涡轮机中的消声器的(apu)一种飞机，特别是飞机，具有和至少部分地与一个另一焊接gewebelagen，从其相对于所述其它粗糙结构显示出，另一种精细结构和所述剩余gewebelage所述粗糙和所述细结构之间的一个结构，其中所述gewebelagen表现出verwobene与一个另一或羊毛状devoured金属线。 | Fabric laminate as a lining for sound absorptionof inputs and Auslaßschalldämpfern, preferably in an auxiliary power unit (APU) of an aircraft, especially aircraft, comprising at least three superimposedlayered and at least partially welded together fabric layers, one of which relative to the other a coarse structure, aother a fine structure and the remaining fabric layer aStructure between the coarse and the fine structure, whereinthe fabric layers interwoven or non-woven entangledmetallic wiresexhibit. | G10K11/168
3955 | GB228003D0 | 加压空气供应温度的控制 | 2002-11-30 | 申请终止 | Honeywell Normalair Garrett | 一种用于控制加压空气例如来自燃气涡轮发动机(E)的引气的温度的方法和设备，其中空气通过热交换器(11)以与冷却剂空气进行热交换，冷却剂空气通过由一些加压空气提供动力的喷射器装置(15)的操作而流过热交换器(11)，控制向喷射器装置(15)的加压空气的供应以控制冷却剂空气的流动，从而控制热交换器(11)下游的加压空气的温度。 | 无 | B64D13/02
3956 | JP11101305A | 振动控制装置在模型发动机 | 1997-09-30 | 未缴年费 | Yamada Sangyo Kk | 要解决的问题 : 以有效吸收和减轻所述的振动，通过吸收该振动在一垂直方向和在一个发动机产生一旋转方向，通过一个振动吸收弹性装置，和吸收和减轻所述振动在所述旋转方向和所产生的排斥在一个弹性体通过一个缓冲装置的一个振动吸收阻尼装置。溶液 : 所述振动是一种单缸发动机在上产生一个低速度旋转，从而为所述的怠速该发动机或该等，一个高的速度旋转，或该等。所述振动是通过所述的弹性所吸收的圆形橡胶23，27的所述振动吸收弹性装置20，24安装在所述支撑部件的两个边缘的一发动机体1。进一步所述振动在一个旋转方向，和所产生的排斥在所述圆形橡胶23，27被作用在一个振动吸收阻尼装置28，和一活塞30是前进和后退到一个缸32，使是一种油室33中所述油是移动左和右通过一个孔34的所述活塞30，以吸收该振动由所述油，其中所述所述发动机的振动被吸收并缓解。其中所述振动能被防止从发送到一机体，该稳定的飞行可以被保持，和所生成的所述故障及异常一种飞机中的各种装置可以被防止。 | 1. Support of engine itself with respect to identical axis with output axis With the acceptance section and the fixed expedient which is locked in the fuselage the vibration of the engine The elastic body which it can absorb lying between, adhering, the vibrating absorption bullet which becomes The arm and before are locked in the support section of the characteristic device and the engine itself Outputting with the arm which is provided in fixed expedient of the description vibrating absorption resilient means The axis of the axis as a fulcrum axis in the direction which crosses connection separation possibility Phase opposing, to have, between the said both arms the vibration of the engine Having the buff expedient which absorbs the bounce which it occurs in the elastic body, it becomes To provide with the vibrating absorption shock absorber, the vibration of the engine vibration absorption It tried to absorb with the resilient means and the vibrating absorption shock absorber, it is dense With the vibration-proof device in the model engine which is featured. | F16F15/08
3957 | JP2007132347A | 用于冷却涡轮叶片布局，封闭涡轮叶片，涡轮发动机具有所述布局和所述涡轮叶片，及飞机发动机 | 2006-11-06 | 驳回 | Snecma | 要解决的问题 : 以提供一种装置用于冷却所述固定或活动的一个涡轮机叶片在一个通过喷射冷却空气涡轮发动机。溶液 : 这种布局中用于冷却所述叶片10，该叶片10包括一个包围空心12通过一个内壁14具有冷却翅片24分离从每个其它由一个节距P和具有一个厚度E。所述叶片10具有，在该空心12，一个套26通过通过排放孔28与一直径D。当一个套26是在一适当的位置在所述的中空部12所述叶片10和该操作点的所述涡轮发动机是关键的，所述排放孔28所述套26的面位置在所述的内墙14所述叶片10所述冷却翅片24之间。版权 : (C)2007，&inpit | 1. The blade (10), the pitch (p) spaced apart from each other and each having a thickness (e) cooling the inner wall (14) surrounded by fins (24), at least one of a cavity (12) 1, the blade (10), each having a diameter (d) a release hole (28) penetrated by the jacket (26) for cooling a turbine engine distributor blade (10) of the layout, the jacket (26) within the cavity of the (12) blade (10) when in proper position, and for the critical operating point of the turbine engine, each vent hole (28) of the jacket (26), the cooling fins (24) on the inner wall (14) of the blade (10) at a position between said faces, the cooling layout. | F01D9/02
3958 | US20070119149A1 | 超音速射流 | 2005-11-30 | 放弃 | Marandiuc Leonard | 本发明提供一种不需要压缩机，就能够从零速度独立地以空气吸入模式起动的高超音速喷气发动机。 在此称为超音速喷气发动机的该超音速喷气发动机还能够在不使用超燃冲压发动机燃烧方法的情况下以马赫数6飞行并且比马赫数6更快，同时保持优于使用涡轮风扇发动机的飞机的燃料经济性。 本发明可在脉冲喷射模式，冲压喷射模式和化学火箭模式下操作，并利用由直流电机或电磁场驱动的前后气流门。 | 1. An aircraft engine, comprising : a housing having an intake and an exhaust; a first airflow gate disposed in said housing at said intake, said first airflow gate operable in at least a first position and a second position, said first airflow gate permitting air to flow within said housing when is said first position, and said first airflow gate preventing air from flowing within said housing when in said second position; and a plurality of ramjet burners disposed in said housing proximate said first airflow gate. | F02K7/10
3959 | CA2426353A1 | 氢气的涡轮 | 2003-04-25 | 放弃 | Schmid Klaus Eduard | 本发明涉及一种燃气涡轮机用于所述的高效发电功率在预期的所述社会出现的“氢”。它解决了所述的转换氢OR的另一技术问题的燃料气体进入旋转动力最直接，所述溶液呈现为一个高的速度气体射流涡轮机，一个紧凑和轻重量的动力设备，氢和空气被泵送通过一个multiducted通过一个multiducted定子转子(a)(b)。燃烧发生在所述转子，其驱动本身与外围喷口(13)和旋转一个延伸的动力轴(15)。所述本发明主要采用的是所述供电的电发生器和其它装置需要旋转动力，包括船只，陆地车辆和飞机。 | 无 | F02C7/00
3960 | RU2005113817A | 所述燃气涡轮发动机的涡轮压缩机 | 2005-05-05 | 未缴年费 | открытое акционерное общество авиадвигатель (Ru) | 领域 : 工程机械；航空业。接收机 : 本发明涉及燃气涡轮引擎的飞机和地面应用。提出的燃气涡轮发动机的涡轮压缩机的后支架上设有轴承，设置在燃烧室内。涡卷式压缩机的轴和在相邻的轴类零件，如迷宫及法兰，开有孔洞。进风孔位于轴承和冷却风出口孔之前，后轴承。进气孔与出气孔通过旁通孔。本发明提高了发动机的可靠性和经济性管道中由于降低了损耗，通过将专用供风总管通过气体压缩机和燃烧室之间的风道中。本发明提高了发动机的可靠性和经济性，由于降低了损耗件相连。^3Cl，2的双层管 | 1. The turbocharger turbine engine with a combustion chamber located beneath the rear bearing support, characterized in that the turbocharger shaft and adjacent to the shaft parts : labyrinth flange and bearing holes formed in front of the fence, and a bearing hole for air escape. | F02C1/00
3961 | RU2300006C2 | 力-流动的空气-喷发动机 | 2005-08-31 | 未缴年费 | Sustin Ivan Filimonovich | 领域 : 飞机工业。物质 : 提出的力-流动的空气-喷发动机是设计用于使用在飞行中的车辆，其空气氧为用于用于燃烧的燃料，所述空气被压缩的速度头，发动机由冲压式喷气发动机的发动机和涡轮喷气发动机发动机，根据本发明，通过冲压式喷气发动机的发动机是组合压缩机和燃烧腔室之间通过出口侧与涡轮喷气发动机发动机。三-级涡轮旋转压缩机，其将空气以涡轮和力-流动的空气-喷发动机。效果 : 增加engine.1的经济性划出 | 1. Conveyer-line- forced jet engine, intended for the flight of flight vehicles, in which for combusting the fuel is used the atmospheric oxygen, compressed by velocity head, the containing ramjet engine and the turbojet engine, which is characterized by the fact that the ramjet engine is combined by the side through the outlet between the compressor and the combustion chambers with the turbojet engine. | F02K7/00
3962 | CN2903421Y | 流弹形飞机涡轮防护罩 | 2006-04-12 | 未缴年费 | 张江伟 | 本实用新型提供了一种流弹形飞机涡轮防护罩， 属于一种防护装置，它有基本上呈锥形的防护罩体，防护罩体 由纵向的立筋和固定在立筋上的横向的加强筋构成，防护罩体 下端固定有安装板，这种飞机涡轮防护罩，结构合理，安装在 飞机涡轮发动机的进气端上后，可以有效地防止飞鸟进入发动 机内，这样，在飞机发生故障时，可低空飞行或进行滑翔，不 必为躲避飞鸟等而在高空飞行，从而提高了飞行的安全性，降 低了发生事故的可能性。 | 1、流弹形飞机涡轮防护罩，其特征在于，它有基本上呈锥形的 防护罩体(1)，防护罩体由纵向的立筋(1-1)和固定在立筋上的横 向的加强筋(1-2)构成，防护罩体下端固定有安装板(2)。 | F02C7/055
3963 | US20070022739A1 | 操作燃气涡轮发动机的方法和装置 | 2006-09-06 | 期限届满 | General Electric Company | 一种便于装配燃气涡轮发动机组件的方法。 所述方法包括提供至少一个推进式燃气涡轮发动机，所述推进式燃气涡轮发动机包括包括至少一个涡轮的核心发动机。 所述方法还包括将辅助发动机连接到推进式燃气涡轮发动机，使得在推进式燃气涡轮发动机的操作期间，进入推进式燃气涡轮发动机的气流的至少一部分从推进式燃气涡轮发动机的核心发动机涡轮机上游被抽出，并且被引导到辅助发动机以用于发电。 | 1. A method for assembling a gas turbine engine assembly, said method comprising : providing at least one propelling gas turbine engine that includes a core engine including at least one turbine; and coupling an auxiliary engine to the propelling gas turbine engine such that during operation of the propelling gas turbine engine, at least a portion of the airflow entering the propelling gas turbine engine is extracted from the propelling gas turbine engine upstream from the core engine turbine, and channeled to the auxiliary engine for generating power. | B64D41/00
3964 | DE102004025798A1 | 热-绝缘层系统。 | 2004-05-26 | 未缴年费 | Mtu Aero Engines Ag | 一种热绝缘层系统用于一种金属结构组分，特别是用于一种结构成分的一种气体涡轮机的这种作为一种飞机发动机，包括一种粘附促进层(12)，一个内接触层(14)，和一个外盖层(15)，其中所述粘附促进层(12)。是设置在一个表面(11)的气体涡轮机的结构部件(10)。所述内接触层(14)是一种锆氧化物的形成部分稳定的钇或氧化钇，和该外盖层(15)是一种材料的形成是由至少一个组分与至少一个相，其化学计量的包括1至80摩尔%的MX[分]2[\/分]O[分]3[\/分]，0.5至80摩尔%肌和Al[分]2[\/分]O<其余部分为一种]]3[\/子子与不可避免的杂质，其中MX是选自元素铬和钡或它们的混合物，和其中我的是选自碱土金属，所述过渡金属和所述的稀土或及其混合物。 | 1. Heat-insulating layer system for metal components, in particular for high-temperature-loaded hot gas such as an aircraft engine or gas turbine components loaded, having an inner contact layer ( 14 ) and an outer cover layer ( 15 ), wherein the inner contact layer ( 14 ) while interposing a tie layer ( 12 ) on a surface ( 11 ) a gas turbine component ( 10 ) is applied, characterized in , a) the inner contact layer ( 14 ) made from a Yttrium, Yttrium oxide, Calcium or magnesium partially stabilized zirconium oxide is formed, b) that the outer cover layer ( 15 ) is formed of a material, which is composed of at least one component with at least one phase, 1 to 80 mol % of the stoichiometrically - Mx 2 O 3 , 0.5 to 80 mol % and the balance of Al - MyO 2 O 3 having with incidental impurities, wherein Mx from the elements lanthanum, and Barium Chr, neodymium or mixtures thereof, and wherein My the alkaline earth metals, transition metals and rare earths or mixtures thereof, preferably from magnesium, zinc, cobalt, manganese, iron, nickel, chromium, Europium, Samarium or mixtures thereof, is selected. | C23C28/00
3965 | CA2329343A1 | 喷发动机的排气喷嘴 | 1999-04-21 | 期限届满 | Pratt & Whitney Canada | 一飞机结构具有一飞机发动机(1)和一发动机机舱(3)具有一个壁壳体，所述发动机。罩门(5)被设置在所述壁L的所述吊舱提供访问到该发动机(1)到服务其。一种排气导管(11)从所述发动机(1)延伸通过所述罩门(5)。所述排气导管(11)。具有一个第一导管(11)段(15)与一出口端延伸的FROM所述发动机(1)向所述罩门(5)与其出口端相邻的所述牛“L”门(5)。所述排气导管包括一个第二(17); 单独的管道段，具有一入口端，安装在所述罩门(5)和活动与所述罩门，所述第二(17)管道的入口端部是位于相邻的所述的出口端第一管道段(15); 当所述罩门(5)被关闭，以具有第一和第二管道段(15，17)一起引导exhau从所述发动机(1)进行ST的所述吊舱(3)。当所述罩门(5)是opendeD到服务所述发动机(1)，第二(17)管道段移动离开与所述门(5)其更容易制造，以服务所述发动机(1)。 | CLAIM : 1. An aircraft construction having : an aircraft engine; an engine nacelle having a wall housing the engine; a cowl door in the wall of the nacelle providing access to the engine to service it; an exhaust duct extending from the engine through the cowl door, the exhaust duct having a first duct section with an outlet end extending from the engine toward the cowl door with its outlet end adjacent the cowl door; and a second, separate duct section, having an inlet end, mounted in the cowl door and movable with the cowl door; the inlet end of the second duct section adjacent the outlet end of the first duct section, when the cowl door is closed, to have the first and second duct sections together directing exhaust from the engine out of the nacelle. | B64D33/04
3966 | US6264137B1 | 辅助动力装置的进气涡流缓冲器和冰保护器 | 2000-02-25 | 未缴年费 | Honeywell International Inc | 一种用于将空气引入安装在飞机机舱中的辅助动力单元的空气入口组件。 所述组件包括管道，所述管道从入口延伸到出口，所述入口成形为与所述飞机机身一致，所述出口连接到所述辅助动力单元的所述入口增压室。 可铰接地安装到所述入口的后侧并可从打开位置移动到关闭位置的第一门，所述第一门具有关闭壁和两个侧壁，所述第二门可铰接地安装到所述入口的前端，所述第二门具有板，所述板具有两个向内延伸的壁，每个所述向内延伸的壁铰接到所述侧壁之一，使得所述第二门与所述第一门一起旋转。 在地面操作期间，已经围绕第一门的侧壁旋转从而产生入口转角涡流的空气现在被第二门的侧壁阻挡。 | What is claimed is : 1 . An air inlet assembly for bringing air to an auxiliary power unit mounted in the compartment of an aircraft comprising : a duct extending from an intake contoured to conform to the to the aircraft fuselage to an exit coupled to the inlet plenum of the auxiliary power unit; a first door hingeably mounted to the aft side of said intake and moveable from an open position to a closed position where said first door lies flush against said intake, said first door having a closing wall and two side walls; and a vortex bustor forward of said intake comprising a second door hingeably mounted to the forward end of said intake, said second door having a plate with two inwardly extending walls, each of said inwardly extending walls hinged to one of said side walls so that the second wall rotates with said first door . | B64B1/24
3967 | US20040238687A1 | 一种航空发动机机舱 | 2003-10-31 | 期限届满 | Rolls-Royce Plc | 一种用于燃气涡轮发动机(10)的机舱(55)，所述发动机(10)包括安装到风扇壳体(28)和核心发动机(9)的附件(34)，所述机舱(55)基本上包围所述发动机(10)并且包括进气道(12)和推力反向器单元(31)。 推力反向器单元(31)由两个大致C形部分(31a，31b)形成。 推力反向器单元(31)可打开以提供对附件(34)和核心发动机(9)的访问。 所述机舱(55)还包括与所述入口(12)成一体的风扇容纳壳体(33)。 | 1. A nacelle for a gas turbine engine, the engine comprising accessories mounted to a fan casing and a core engine, the nacelle substantially surrounds the engine (10) and comprises an intake and a thrust reverser unit, the thrust reverser unit is formed by two generally C-shaped and openable portions characterised in that the thrust reverser unit is openable to provide access to the accessories and the core engine. | B64C27/00
3968 | RU62991U1 | [barostaticheskiy]阀 | 2006-11-20 | 期限届满 | открытое акционерное общество научно-производственное объединение сатурн | [otnosits]是有用的所述模型到所述的飞机发动机施工之前，它可被使用的[konstruktsi]X所述[barostaticheskikh]燃气涡轮发动机的阀。通过所述的所述有用的技术任务的模型[V1]yets所述降低所述的整体尺寸的阀和所述还原的移动元件，其简化了其施工和提高可靠性。[postavlenna][reshaets]事实是技术所述的任务在于所述[barostaticheskiy]阀，包含壳体与所述入口和所述输出，在它是建立所述正停止，该波纹管，其一个端部是位于超出所述正停止，[pruzhinenna]为锁定板，被锁定板所分的[等人]所述壳体的内腔上下两个 : 所述腔的入口和所述腔的[stravlivani]。还阀是用于该为了供给的所述失效-安全装置以[otkryti]，它包括料和弹簧，通过一个端部固定在所述库存。[V1]yets之前，所述有用的新的模型是所述失效-安全装置是建立在所述波纹管，其料具有伸缩式连接用于该为了的所述支撑。为锁定板，它被固定在所述料，在这种情况下，该弹簧的锁定板被放置在该波纹管，其一个端部被固定在所述支撑，和另一个-在所述库存。所述腔是形成在该波纹管，[soobshchenna]与[stravlivani]和所述的空腔之前，它是位于该弹簧的失效-安全装置; 其第二端部被固定在所述锁定板。 | The Barostaticheskiy valve, which contains housing with the entrance and the output, inside which are established the positive stop, the bellows, whose one end is located on the positive stop, the pruzhinennuyu locking plate, which divides the internal cavity of housing into two : the cavity of entrance and the cavity of letting out, in this case valve is supplied with the fail-safe device of discovery, which includes stock and spring, fixed by one end on the stock, that is characterized by the fact that the fail-safe device is established inside the bellows and its stock has telescopic connection with the support, locking plate is fixed on the stock, in this case the spring of locking plate is placed inside the bellows and its one end is fixed on the support, and another - on the stock, furthermore, inside the bellows is formed the cavity, reported with the cavity of letting out and in it is located the spring of fail-safe device, whose second end is fixed on the locking plate. | F02C7/00
3969 | UA23250U | 用于修理燃气涡轮发动机的方法 | 2007-01-29 | 期限届满 | Motor Sich Open Joint Stock Co | 一种用于修理燃气涡轮发动机的方法通过更换压缩机的盖盘由圆盘，其被在用于特定发动机平衡与长尺寸精度。发动机安装在垂直位置与出料支管，发动机的拆装单元依次到涡轮的轴进行，是一个以相反的次序装配后与安装的新型盘和进行控制试验在飞机或其它操作安装。 | Method of gas turbine repair engine by replacing the compressor cover disks with disks manufactured by sizes for a particular engine and balanced with a higher accuracy that is different the fact that the engine is installed in an upright position by an exhaust pipe up, perform disassembly of the engine units in succession to the shaft of the turbine, then collect in reverse order with the installation of new disks and spend control tests on the aircraft or other operational installing | F04D29/60
3970 | UA23251U | 用于修理燃气涡轮发动机的方法 | 2007-01-29 | 期限届满 | Motor Sich Open Joint Stock Co | 一种用于修理燃气涡轮发动机的方法实现通过减小压缩机的转子的不平衡和/或涡轮与检查测试操作。一个紧固件进行更换前放置重压缩机转子的场所和/或涡轮以较重的紧固件。止回试验进行在飞机或其它生产安装。 | Method of gas turbine repair engine by reducing the imbalance of the compressor rotors and / or the turbine with carrying out of control tests, which is different in that perform replacement of fixing elements located in front of the hard places rotors of the compressor and / or turbine, heavy fasteners, and controls tests are carried out on an airplane or on another operational one installing | F04D29/60
3971 | US20070104886A1 | 用于涂覆飞机发动机部件的静电喷涂 | 2005-11-10 | 放弃 | General Electric Company | 将高性能粉末材料静电沉积到燃气轮机表面上。 所述方法还包括沉积粉末的沉积后热分级，以提供耐用涂层，所述耐用涂层将满足涡轮发动机运行的需求。 所述方法设想了有机基粉末材料的应用， 使用静电技术将玻璃/陶瓷粉末材料和金属基粉末材料及其组合用于暴露于低温操作的部件， 例如可以在燃气涡轮发动机的前部或飞机发动机的外部发现， 以及含金属的玻璃陶瓷，玻璃陶瓷材料或当应用于暴露于高温操作的部件时可转变为玻璃陶瓷材料的材料，例如可在燃气涡轮发动机的涡轮和排气部分或飞机的襟翼中发现的。 | 1. A method for coating an aircraft engine component, comprising the steps of : providing a gas turbine engine component; providing a high performance powder for coating the gas turbine engine component, the powder capable of being electrostatically charged; providing a high voltage powder spray gun; establishing a predetermined electrical potential between the powder spray gun and the gas turbine engine component; charging the high performance powder while simultaneously spraying the powder at a predetermined flow rate onto at least a portion of surface of the gas turbine engine component to achieve a coating of predetermined thickness; and heat treating the coated component to a temperature sufficient to establish a strong bond between the component surface and the coating. | H05C1/00
3972 | GB420199D0 | 电动发电机 | 2004-09-11 | 申请终止 | Goodrich Corp | 电动机用于飞机的气体涡轮发动机，包括壳体(11)支撑的定子13旋转电机，转子组件14可转动地安装在壳体11和包括细长的空心转子轴15，主轴18一端连接到相关的燃气涡轮发动机组件，所述主轴18同轴地延伸在所述中空转子轴(15)，和套筒状部件21之间的电绝缘材料的所述转子轴15和所述主轴18，所述套筒状部件21之间提供电绝缘的驱动连接所述主轴18和所述转子轴15，由此所述主轴18和所述转子轴15一起转动。 | 无 | H02K5/00
3973 | GB209946D0 | 冷却系统 | 2002-05-01 | 未缴年费 | Rolls Royce Plc | 装置用于保持该温度的一个部件的一个燃气涡轮发动机的下方一预定的最大工作温度，包括一用于一冷却流体储存器具有一沸腾点低于所述工作温度和在其所述组分是浸入或与其它是在接触。在至少两个热交换器是相关的与所述储存器和可操作以相同的效果的蒸发冷却流体的冷凝和返回到所述储存器，优选所述装置是一个封闭系统包括三个热交换器分别适于效果与发动机的燃料换热，压缩的空气衍生从一风扇该发动机或低压力的压缩机和环境空气，装置可以有利地被设置以保证返回的冷凝冷却流体以改变所述容器是所述的姿态时所述储存器作为一个结果的飞机操纵。 | 无 | F28D15/02
3974 | GB0616347D0 | 尖弧形扫叶片 | 2006-08-17 | 未缴年费 | Gen Electric | CMT###/CMT#叶片具有叶片(36)从倾斜的向外延伸的底座(38)限定内径向限制空气流通道。叶片具有凹形下表面(42)和凸形上表面位于彼此相反在周边方向。表面径向延伸，在高度上从内底座侧端至远端(46)径向设置的在外部，在近邻分子的风扇壳体(16)。叶片呈前气动处的偏转端(46)，从前缘(48)到后缘(50)。CMT## : #/CMT#独立权利要求还包括用于一组风扇叶片。#CMT#使用 : #/燃气涡轮发动机中使用的CMT#(所)例如涡轮风机或涡轮风扇飞机发动机，是利用推进飞机。CMT##优点 : #/CMT#呈现前气动的远端处的偏转，从前缘到后缘，能够提高流量在升高的或风机的最大速度，同时提高效率在部分速度和稳定性边限。叶片呈现改进的机械性，同时限位振荡，噪声，重量和成本。CMT##附图的描述 : #/CMT#图中示出了轴向横截面图的发动机的风扇部分。16 : 风扇壳体36 : 叶片38 : 倾斜座42 : 下表面46 : 远端48 : 前边缘50 : 后缘。 | 无
3975 | CA2184232A1 | 燃气涡轮发动机的装置包括级联叶片和一个中间壳体 | 1996-08-27 | 期限届满 | Beutin Bruno; Charbonnel Jean Louis; Collot Andre; Dejaune Claude; Espenel Alain; Fessou Philippe; Gregoire Jean Claude; Martin Daniel; Paitre Herve; Ranvier Jean Francois; Thore Monique | 一个燃气涡轮发动机的所述装置适合用于高旁路比该气体中的飞机发动机循环中的一种主空气通道(7)和一个二次通道(8)同心到所述主空气通道，其特征在于，在其上的结构叶片(22)连接所述通道限定壳体(2，10，14，5)与每个其它，可选择与空气动力学叶片(20)用于引导所述气体在一个共同的圆周所述发动机的旁路空气通道(8)，和使该结构中所述两个通道之间的通道分支出来，所得到的优点是简单的结构相关联的与一种还原在该用于壳体所需的空间，所述通道和所述总质量的良好阻力不显著增加。 | CLAIMS 1. Arrangement of a gas turbine engine comprising a first, a second, a third and a fourth circular casing of decreasing and concentric diameters, the first casing (2) and second casing (10) forming the boundary of a bypass engine air channel (8) and the third casing (14) and fourth casing (5) a primary air channel (7) , the bypass engine air channel being occupied by fixed gas guide vanes (20) extending beyond neither the first nor second casings, and by the outer parts (21) of fixed support vanes (22) extending from the first to the fourth casing, the outer parts being prolonged by support arms (27) between the third and fourth casings and by intermediate sleeves (29) between the second and third casings, characterized in that the guide and support vanes (20, 21) alternate by groups on a single circumference and the intermediate sleeves (29) are oblique and branched from the support arms to the outer parts (21) of the support vanes. 2. Arrangement according to claim 1, characterized in that the guide vanes are constructed in a different material from that of the support vanes. 3. Arrangement according to one of claims 1 or 2, characterized in that the intermediate sleeves (29) are hollow. 4. Arrangement according to claim 3, characterized in that at least some of the support vanes are hollow and form ducts (22a, 22b). SP 10685 JCI 5. Arrangement according to claim 4, characterized in that at least some of the ducts (22a) are straight. 6. Arrangement according to claim 5, characterized in that it comprises two diametrically opposed straight ducts (22a), the structural vanes, with the exception of said two straight ducts, being split in two at the outer parts (21). 7. Arrangement according to any one of claims 1 to 6, characterized in that the outer parts of the support vanes are mostly solid, and the guide vanes are hollow. 8. Arrangement according to any one of claims 1 to 7, characterized in that the guide vanes (20) are fixed to the first casing (2) and detached from the second casing (10). 9. Arrangement according to claim 8, characterized in that the groups of guide vanes (20) are interlocked by respective flanges (24) screwed onto the first casing (2). 10 Arrangement according to claim 9, characterized in that the outer parts (21) of the support vanes (22) are interlocked by flanges (25) screwed onto the first casing (2) , and are welded (26) to the second casing (10). SP 10685 JCI | F02K3/02
3976 | US20060102781A1 | 双作用入口门及其使用方法 | 2005-12-08 | 未缴年费 | Hein Jeffrey M; Williams Nicholas A; Sheoran Yogendra Y; Lam Cecilia S; Cowans Ora M; Higuera Benjamen K; Peduchi Andrew S; Sellahewa Ravisha P; Brown Daniel | 本发明提供了一种用于降低包含在飞行器外壳内的辅助动力单元(APU)的噪声的入口门组件和方法。 入口组件包括入口管道，致动器和门。 入口管道被构造成从辅助动力单元延伸到飞行器壳体并且具有侧壁，该侧壁限定APU噪声传播通过的流动通道。 所述致动器至少部分地设置在所述入口管道内。 所述门连接到所述致动器。 所述致动器还被配置为在至少第一位置和第二位置之间选择性地旋转所述门，在所述第一位置，所述门的至少一部分在第一方向上偏转APU噪声，在所述第二位置，所述门的至少一部分在第二方向上偏转APU噪声。 | 1. A method for reducing APU noise from an APU located within an aircraft housing by an inlet door assembly during aircraft in-flight and ground operations, wherein the inlet door assembly comprises a duct having an inlet port, an outlet port, and a flow passage therebetween through which APU noise propagates, forward and aft doors each rotationally mounted on the duct and each configured to selectively rotate between at least a first position, in which at least a portion of the door deflects APU noise in a first direction, and a second position, in which at least a portion of the door deflects the APU noise in a second direction, the method comprising : pivoting the forward door out of the flow passage and pivoting the aft door into the flow passage, during aircraft ground operation; pivoting the aft door out of the flow passage, while the forward door remains out of the flow passage; and pivoting the forward door into the flow passage, while the aft door remains out of the flow passage, during aircraft in-flight operation. | B64D41/00
3977 | US20020061110A1 | 使用移动控制反射板的主动控制吸声板系统 | 2001-11-16 | 未缴年费 | Japan Aerospace Exploration Agency | 在形成发动机进气/排气管道的机舱的内壁和外壁之间的由吸声板部分1和有源吸声控制系统部分2构成的空间4被用作声共振场和通过粘附多孔材料而用作吸声场。 吸声材料14位于空间的内壁表面上。 面板部分(1)由多孔板和金属网材料板制成的面板(6)，面板结构侧板(9)和在其上粘贴有多孔吸声材料的背板(13)限定吸声空间； 并且，在该吸声空间内设置能够相对于所述多孔板进行移动/旋转控制的移动控制反射板8。 利用自适应前馈控制方法，通过有源吸声控制系统部分2的输出控制反射板8的移动； 因此，从涡轮风扇发动机即涡轮风扇发动机发出的风扇噪声和/或涡轮噪声， 响应于发动机噪声源特性的变化，主动地降低从低频噪声到风扇叶片通过频率音调的高次谐波的宽频率范围内的发动机噪声。 | 1. An actively-controlled sound absorption panel system using a movement-controlled reflective plate comprising : a sound absorption panel section in which a sound absorption space is formed by a surface plate made of a perforated plate, side plates with porous sound absorption material stuck thereon, and a back sheet plate with porous sound absorption material stuck thereon, and a movement-controlled reflective plate is provided in said sound absorption space such that said movement-controlled reflective plate is slightly smaller than said perforated plate, having a porous sound absorption material stuck onto the inside wall face thereof, and is capable of controlling movement and rotation with respect to said perforated plate; and an active sound absorption control system section having a sensing sensor and an error sensor arranged facing the noise field on either side of said sound absorption panel section, a signal processor that performs processing such that the difference of the overall sound pressure levels measured by said two sensors is a maximum and that outputs a control signal relating to the mode and position of said reflective plate, and a movement-controlled reflective plate drive control motor driven by the control signal from this signal processor; wherein provision is made such that noise in a wide frequency range can be actively absorbed in an optimal fashion, by controlling the mode and position of said movement-controlled reflective plate in response to change of the noise source character. | A61F11/06
3978 | JP2007107520A | 用于修复方法入口盖 | 2006-10-10 | 驳回 | United Technologies Corporation | 要解决的问题 : 以修复磨损和损坏的一个入口盖安装在一空气进气风扇的一涡轮发动机使用的用于一种飞机飞行期间接收到的和维护。溶液 : 一损坏部分的结构所述入口盖12被去除的纤维层40和一个边界表面50上形成。一种粘合剂膜被施加在所述表面，一个结构更换层54提供与一个多个的替换层56被施加在所述边界层50，是与所述粘合剂粘合膜，是与所述的更换去除部分的所述的结构纤维层40。所述结构的应用后更换层54，一种更换-耐腐蚀层42′和一个更换中间层44′被施加到所述入口盖到所述入口盖涂层的暴露表面12。尽管当所述相同的许多入口盖需要以可更换被损坏，修复成为可能。版权 : (C)2007，&inpit | A method of repairing a turbine engine inlet cap, the outer surface of the inlet cap 1 is removed from the first layer of a corrosion-resistant, corrosion-resistant layer 1 of the second fiber layer located under at least some of the structure, the structure of the fiber layer to replace said removed part of the inlet cap and applying a layer of alternative configurations, wherein the alternative structure of the first inlet cap is positioned on the corrosion-resistant layer 2 of the inlet cap and applying a repairing method. | F02K1/04
3979 | ITMI962443A0 | 旋转体的支承的配置 | 1996-11-22 | 期限届满 | Mtu Muenchen Gmbh | 提供一种用于喷气发动机的具有轴承的转子的轴承装置，所述轴承经由轴承支架安装在转子支架上。 在故障的情况下，例如如果压缩机转子的叶片断裂，应通过如下方式防止转子支架或壳体的损坏或破坏：在限定的负载下断裂的断裂件同心地布置在转子支架和轴承支架之间。 以这种方式，在旋转构件尚未停止的情况下，极大地避免了极端的径向载荷向转子支架或包围其的转子壳体的传递。 所述轴承装置对于用于飞机的涡轮喷气发动机特别有意义，其中，例如，在风扇转子叶片损坏的情况下，可以减小高速运转的转子对相邻壳体区域的破坏力的影响。 | 无 | F01D21/04
3980 | FR2757823A1 | 涡轮喷气发动机的吊舱具有层状流 | 1996-12-26 | 放弃 | Aerospatiale Societe Nationale Industrielle | 所述吊舱(12)的一个涡轮风扇(10)包括一前该结构元件(30)所述的外表面是连续和延伸过在所述吊舱的几何弦的至少50%。此外，所述元件(30)是安装在导向和保持部件(44)，这种作为滑动导轨，其防止飞行中重要的变形和使所述元件(30)。到滑向所述前用于维护，因此一个层流空气流是保证绕所述的前一半所述吊舱(12)。 | CLAIMS1.Turbojet (10) nacelle (12) characterized in that it comprises : - a rear structural element (28); - a front structural element (30), integrating an air inlet box (34) and an outer shell (36) extending rearward, without discontinuity, an outer surface of the air inlet box, of such that the front structural member (30) has a continuous outer surface which extends over at least 50% of the geometric chord of the nacelle; - means for maintaining and guiding (44), interposed between the front structural element (30) and a fan casing (40) of the turbojet, so as to allow limited sliding towards the front of the front structural element (30) parallel to a longitudinal axis (20) of the nacelle; and- Locking means (48) normally opposing this sliding. | B64D29/00
3981 | RU2005115545A | 装置用于所定义的特性和边界的所述压缩机的稳定操作之前，所述气体涡轮机的系统引擎(GTD(气体-涡轮机引擎))。 | 2005-05-24 | 未缴年费 | федеральное государственное унитарное предпри тие центральный институт авиационного моторостроени им. п.и. баранова (Ru) | 领域 : 航空发动机和燃气轮机制造。剂提出的方法包括引入蒸汽和气体混合物的联合操作的换档点压缩机涡轮压缩机的特性达到稳定运转(浪涌)的边界被测发动机的燃烧室。所提出的装置具有光源，用于产生工作介质中形成的蒸汽-气体混合物；该光源的燃烧室中，形成液体火箭发动机的燃烧室可调的输送通道燃料和氧化剂被安装在燃烧室后，可调供水部供水通道，蒸发室和截面分布蒸气和气体流动通道之间设有可调节流阀；一个通道连接蒸汽-气体混合物进口管路。本发明 : 提高了效率。与原型，密实度高；增强动态性能。不受限，消耗的水被蒸发。DWG^1 | 1. Apparatus for the characterization and the border stable operation of the compressor in the gas turbine engine, comprising : a source of thermal energy, flow regulator fuel, oxidizer, water and adjusting throttles, characterized in that the thermal energy source is the combustion chamber, made of type combustor liquid rocket engine, wherein the combustion chamber for sequentially mounted water feed section comprising a channel for supplying water, an evaporation chamber section flow distribution channels for the gas-vapor mixture, in each of these channels are established, the control throttle. | G01M15/00
3982 | DE10343782A1 | 用于所生产的施工程序单元 | 2003-09-22 | 未缴年费 | Mtu Aero Engines Gmbh | 本发明涉及一种用于生产组分优选一种气体涡轮机的方法，特别是一种飞机发动机，通过装置的粉末-冶金注射成型。在粉末-冶金注射成型，一种粉末金属与一种结合剂为第一混合从而作为以得到一种均匀的质量，随后在至少一个模制体是从所述均匀的质量产生在一个注射成型工艺，和所述或每个模制体被随后进行到一个脱脂工艺，所述或每个然后压缩模制体是通过烧结以获得在至少一个部件的装置具有所希望的几何特性。根据以本发明，多个模制体被连接在一起的装置的一顺序中烧结时扩散工艺，以产生一个部分，优选地，所述模制体，其是以被连接在一起被接触到表面接触，优选正表面接触，在段的所述模制体，其是以被连接在一起，在至少烧结期间，压力被施加到所述模制体，其是以烧结过程中被连接在一起。 | A method for producing components preferablya gas turbine, in particular an aircraft engine, by powder metallurgyInjection molding, in particular an in powder metallurgy injection molding firstMetal powder with at least one binder to form a homogeneousMass is mixed, followed from the homogeneous massby injectionat least a shaped bodygenerated and the or each molding subsequently a binder removalis subjected, and wherein after sintering the or eachmoldingsat least one component with desired geometric propertiesis compressed or shrunk, characterized.that for producing a component a plurality of shaped bodies during theSintering are joined together by a diffusion process. | B22F3/115
3983 | RU62328S | 多用途飞行器finist涡轮的涡轮螺旋桨发动机“[]-[]”(“四版面”) | 2006-01-31 | 权利终止 | общество с ограниченной ответственностью маштранссервис м | 1。多用途飞机涡轮螺旋桨(版本1)，[kharakterizuyushchiys] : -通过本发明实现单平面翼飞行器正常气动外形为“高”，从而在通过моугольнымsemicantilever翼前计划；-通过尾оперен由于存在下的正常图；-通过全景остеклен由于存在下的驾驶舱；-所述三脚架noncollapsible运行的存在下与尾撑；-起落架由单动力设备存在的前部的前фюзелJaнумщи的螺杆，T-人货两用的存在下与驾驶室滑动门；-通过执行зефю驾驶室的人货两用的降滤失剂OCL-JAл大，在所述моугольногсе的очени，位于左侧фюзелJa有两个带圆角的四边形窗口；-通过存在第三的人货两用窗фюзелJa在驾驶室左侧；-通过三个窗口存在的人货两用фю驾驶室зелJa在船的右舷；-通过форк存在的垂直опилерен由于，位于所述上部фюзенногсожепролJa和基于фюзелжем和垂直尾翼；-通过水平的支柱，所述的稳定剂的存在下[opereni]-；该实施opereni的水平[]-[mougolnoy]的上平面；该实施上的竖直长坂opereni]与倒圆角的梯形前缘形成；-所述后缘结合该实施[napravleni从而在余热烟道上；所述风道的存在下，所述整流罩位于所述下部在发动机；-通过由弹簧式底盘实现飞机起落架支柱的基础；-该实施形式中，所述mykh]上的结构元件，在建立车轮；[otlichayushchiys] : -该实施fyuzel][([secheni mougolnogo][]上，在其整个长度具有圆角和与平板状基部，还在其整个长度；-本实用新型通过设置在驾驶室的人货两用窗板[fyuzel](以相对于纵向垂直平面上相互对称的[Ja fyuzel]-；通过执行第三在飞行的人货两用窗的驾驶室[fyuzel](基于每个在其一侧形成的不等边四边形，所述圆角且其上侧向下倾斜后，对飞行；-通过执行一种基于导频的舱门[fyuzel]中的JA的每一侧上的双正向的圆角形成的六边形飞行；-所述机翼安装和水平之前opereni][]X[ploskost之间，使得不同的平行平面的水平[opereni]位于翼平面相对于飞机水平基准线；-通过执行所述机翼的高升力装置在两段的形式将128K数据的每个点处瓣翼，副翼；-由[emogo]的存在下，控制副翼片，位于左右突出的翼，副翼-由[emykh]内饰的存在下，控制各电梯并通过其上的连接片设置在电梯korn]-；由[emogo]的存在下，控制舵片；-通过实现舵片与后缘，它有利于机动车辆的后缘结合的[napravleni]；-通过执行所述发动机整流罩[nutym vyt][]沿水平与所述尖鼻部，光滑[[fyuzel sopr][]表示的且基于zhennym][zhem]的飞机和变风向secheni]沿长度从primykani内圆点[]][mougolnogo螺旋桨在旋转器上与内圆角处[sopr][]表示的且基于soedineni嫁接[fyuzel][zhem]。2。所述飞机 | 无
3984 | DE102005048019A1 | 飞机发动机E。g。气体涡轮机，油供给方法，包括引导油进入油冷却器，其中油冷却器控制油供给温度到相应的存储室，使得相同的油出口温度的结果用于存储室 | 2005-10-06 | 撤回 | Rolls Royce Deutschland | 本发明是指以一工序用于所述的飞机发动机的加油系统，与该油从一个油罐到17通过一个供给泵2的方式单独消费者22至26它是供给和通过这些通过在至少一个回线4的方式成所述油池17被返回，由此所述油为LED成在至少一种油冷却器20，通过在至少所述的事实标记是通过装置油冷却器20所述各自的油供给温度被调节在这样的一种方式\/转向到所述各自的消费者是一种基本上该单独的消费者结果相同的漏油的温度。 | 1. Method for supplying oil to an aircraft engine, in which oil from an oil tank ( 17 ) via a feed pump ( 2 ) individual consumers ( 22 to 26 ) is supplied to and through at least one return line ( 4 ) into the oil tank ( 17 ) is returned, the oil in at least one oil cooler ( 20 ) is conducted, wherein , with the aid of at least one oil cooler ( 20 ) relative to the respective load oil feed temperature regulated/controlled, oil outlet temperature that is substantially identical to the individual consumers. | F01M5/00
3985 | CN2888077Y | 液压气流喷射飞轮气涡转子高速发动机 | 2006-04-28 | 避重放弃 | 蔡万义 | 本实用新型提供了一种由动力与液压部分构成 的液压气流喷射飞轮气涡转子高速发动机。其主轴上主要设有 涡轮风扇、发电机、轴流飞轮气涡转子及由液气泵、润滑油泵 连接组成的一组与两个液气泵连接组成的另一组合泵与至少 三个轴流飞轮气涡转子邻接，动力外壳的尾端设置有带排气管 的轴流飞轮外壳及连接有起动机的轴流飞轮。该机利用液气作 能源，通过一系列的机械运转压缩成巨大的高压液气作动力， 推动轴流飞轮气涡转子循环地高速旋转，转速达12000转/分 钟。它运转平稳，噪音小，功率大，其结构紧凑，体积小，密 封性强，散热、冷却效果好，对制造材料无特殊要求，成本低。 适于飞机、火车、轮船、汽车等各种车辆及发电、农用机械作 原动机使用。 | 1、一种液压气流喷射飞轮气涡转子高速发动机，其特征在于动力部 分的主轴(1)经轴承套(6)紧固于动力外壳(21)上，动力外壳(21) 的尾端设置有带排气管(22)的轴流飞轮外壳(18)、底端设置有液气部 分，涡轮风扇(3)与发电机(4)连接成一体紧固于主轴(1)的前端， 设置有散热管(16)的液气泵(14)与设置有散热管(16)的润滑油泵 (60)连接组成一组合泵，分别设置有散热管(16)的另两个液气泵(14) 连接组成另一组合泵，至少两组合泵与至少三个轴流飞轮气涡转子(11) 邻接，并分别紧固于主轴(1)上，主轴(1)的尾端设置有与起动机(56) 连接的轴流飞轮(19)，液气泵(14)、润滑油泵(60)分别经固定架(17) 与泵壳(15)连接，泵壳(15)与缸体(12)连接，缸体(12)上设置 有缸盖(8)。 | F01D1/04
3986 | JP2005180730A | 雾化提高燃料喷射阀的装置 | 2003-12-16 | 未缴年费 | Kawasaki Heavy Ind Ltd | 要解决的问题 : 以提供一种用于一气体涡轮机和一个飞机发动机燃烧器，用于防止降解的雾化性能的一种预混的燃料在一低负荷时间\/prevaporization贫燃料燃烧系统燃烧器。溶液 : 一一预混燃烧性提高的装置-燃料喷射阀包括一空气流路径11上加入一个内圆周侧的空气流动路径4a，4aB用于燃料燃烧的一种燃烧器衬头部分。主燃料是从一个主燃料注入孔注入一个分割壁7设置在所述的方式13所述加入的空气流路径11之间和一种用于燃料燃烧空气的流动路径4aB中的一个外圆周方向。用于给出一个旋流器12转动到一个流动的空气是设置在所述空气流路径中加入11，和一个雾化唇9是设置在一尖端所述划分壁13的端部。 | A combustor for an internal combustion engine of a gas turbine or an engine for an aircraft, the combustor including a pilot fuel injection unit and a main fuel injection unit for premixing and preevaporation at a head of a combustor liner, the combustor comprising : a partition wall provided on an inner peripheral side of a combustion air flow path through which the main fuel injection unit for premixing and preevaporation flows, the partition wall dividing an air flow path; Fuel injection holes for injecting the main fuel outward in a direction intersecting a flow direction of the air are provided on a surface of the partition wall, and an atomization lip that promotes dispersion and atomization of the adhering fuel is formed on an end portion on a downstream side of the partition wall. | F23R3/30
3987 | JP2003074303A | 冷却的改良气体涡轮叶片的电路 | 2002-08-22 | 未缴年费 | Snecma Moteurs | 要解决的问题 : 以提高一种气体用于一个飞机发动机涡轮叶片和提供一种冷却的电路该叶片。溶液 : 该叶片1包括 : 在至少一个第一冷却电路的设置与在至少一个凹槽侧腔2延伸，一凹槽的所述叶片表面1a的附近，在一个径向方向; 在至少一个第二冷却电路B分离从第一冷却电路一个和提供与在至少一个投影侧腔4延伸，一个投影所述叶片的表面附近，在所述径向方向; 和在至少一个第三冷却电路C分离从第一和第二的冷却回路。第三冷却电路C包括 : 在至少一个中心腔6之间设置到一中心部分所述凹槽侧腔2和所述投影侧腔4，所述叶片的; 在至少一个引导边缘腔8设置一个前所述叶片的c端部1a附近; 一连通孔开口到该中心腔和所述前边缘腔; 和一个出口孔开口到一个所述前边缘的内腔通过所述前的c端1a该叶片。 | 1. A gas turbine (1) for an aircraft engine, the blade, the blade (1a) extending in the radial direction close to the concave surface 1 at least one concave side cavities (2) and at least a first cooling circuit 1 (A), the second cooling circuit independent of 1 (A), extending in the radial direction of the blade near the at least one convex surface 1 of the convex side of the cavity (4) 2 and at least a first cooling circuit (B), wherein the first and second independent cooling circuit 1 2 3 1 at least one second cooling circuit of a (C), 3 (C) the cooling circuit of a second, concave side and convex side and the body cavity and (4) a cavity (2) located in the center portion of the blades from at least one central cavity (6) 1, the front end of the blade (1c) arranged in the vicinity of the leading edge 1 at least one of the at least one cavity (8), the cavity open on the front end and a central cavity and the orifice, the front end of the front end of the blade (1c) through the outlet orifice opening into the cavity and a blade. | F01D5/18
3988 | RU62374U1 | 所述燃气涡轮发动机的端装置 | 2006-10-10 | 期限届满 | открытое акционерное общество климов | [otnosits所述的方案]到机建筑可被用于作为所述端装置的所述的涡轮气体-涡轮机的[dvigatel]与所述自由其安装下的涡轮在该点该直升机。所述端装置的所述气体-涡轮机的[dvigatel]，主要[DL]的直升机，含有所述扩散器的壳体，该排气导管，由与所述的转动所述气体的流量在[dvigatel的角度，以所述轴线]，和所述的位于所述排气导管的空心整流罩内绕[DL]轴的所述的结论后，在这种情况下，所述的旋转角度的[sostavl]的[5a°的55-6a等]; 和排气道是从所述圆形横截面，其通过执行形扩散器，以椭圆形的输出[secheni]在该直升机位点的接头与所述的喷嘴，在这种情况下，所述整流装置在所述运动的流被供给用于所述的喷射器和元件中，为了与该径向的冷却通道的[DL]的所述围栏大气其进一步[postupleni的空气与所述可能性]第一[obtekatel到所述的内表面]，和然后通过所述喷射器沿所述外表面。[pozvol的方案]的[等]，以获得肺为远为该重量和操作在一个高温度端装置的最佳尺寸与所述最大diffusivity.1[N]。[P]。[F]。，2[Z]。[P]。[F]。，5illus。 | 1. End device of gas turbine engine, predominantly for the helicopter, that contains the housing of diffuser, the exhaust duct, made with the turning of the flow of gases at angle to the axis of engine, and the located inside the exhaust duct hollow fairing for the conclusion of shaft back, that is characterized by the fact that the angle of rotation composes 55-65°, and exhaust duct is executed by that shaped from the round cross section of diffuser to the oval exit section in the site of joint with the nozzle of helicopter, in this case the fairing on the motion of flow is supplied with ejector and element with the radial channels for the fence of cooling atmospheric air with the possibility of its further entering first to the internal surface of fairing, and then through the ejector along the external surface. | B64D33/04
3989 | GB0324127D0 | 一种装置，用于出血的边界层从飞机发动机 | 2003-10-15 | 未缴年费 | Rolls Royce Plc | 航空发动机包括机舱，第一，墙壁与风扇出口导叶。风机出口导叶包括多个定子叶片之间延伸的第二壁和第三壁。所述机舱，其具有低压力的孔在一个区域。一种装置，以泄放流体从高压区域在一个或多个的第一壁，第二壁，第三墙或定子叶片和至少一个管道连接泄流的装置高压区域到机舱中的至少一个孔。静压力在高压区大于在低压力区，这样，在至少一些流体流动的边界层通过至少一个管道到至少机舱中的一个孔。 | 无 | B64C21/06
3990 | FR2891256A1 | 发动机例如涡轮发动机，安装装置用于飞机，具有与连接杆放置在与对称的方式安装单元相对以垂直中间平面的装置，其中杆被设计以使它们的长度是可调 | 2005-09-27 | 放弃 | Airbus France Sas | 所述本发明是指以一种装置的一发动机之间的预期到可插入一个固定的机翼飞机和这种发动机，该装置包括一个刚性结构(8)为井为一种空气动力学之前(24)固定结构组装在所述结构(8)通过固定的装置，所述的空气动力风机之前，被用于以携带的盖结构和与被插入该刚性结构和所述机翼之间，根据本发明，所述的固定装置包括\/理解在至少一个可调杆长度(32)的端部被装配在所述结构(8)，和其另一端为组装之前在所述的空气动力结构(24)。 | 2891256A1-8.png "style =" width : 7pt; height : 9pt; "/>CLAIMS1.Attachment device (4) of an engine (6) intended to be interposed between an aircraft wing (2) and said engine (6), said device comprising a rigid structure (8) as well as a front aerodynamic structure (24) fixedly mounted on said rigid structure (8) by means of hooking means, said front aerodynamic structure being intended to carry engine fan cowls and to be interposed between said rigid structure and said airfoil, characterized in that said hooking means comprise at least one adjustable length connecting rod (32), one end of which is mounted on said rigid structure (8), and the other end of which is mounted on said front aerodynamic structure (24). | B64D27/40
3991 | DE102006019791A1 | 多缸活塞式发动机用于飞行器的驱动系统，具有链条状模块结构，出现等管和作为负载载体如果是安装在飞机机翼前边缘，实现齿条和小齿轮和保持模块 | 2006-04-28 | 未缴年费 | Tchebunin Oleg | 驱动的活塞式发动机中的涡轮的经济得多比其应用在航空，但是太困难了用于现代小aircraftachievement质量的传统的活塞发动机，特别是液管，但技术的能力驱动的活塞式发动机可显著提高美元通过相长模块元素。什么多缸往复式发动机施工对于不同的应用，通过其模块结构的特点，链等设计使该动力发动机，并灵活切换在所述各个模块在工作过程。开关模块的闭合的原理还允许台阶状的变化输入/发动机的最大输出，和这很重要的，例如，在航空，特别是车辆的与垂直起飞/着陆，在大的差异，需要的功率短期一种美元的垂直发射和长链等水平飞行。在发动机运行时看起来像一个可以服务于管和组装也有助于动作，使得当其结合在所述翼飞行器和用于更好的重量分配比负载载体和对所述侧翼的稳定性。一种引入modulesdollar的保持架齿轮和它还允许制造的发动机在链条的自由飞行的活塞结构建筑的方法，即无曲轴机构，带来节约施工空间，… | 1. For various applications a multi-cylinder piston engine, including in the aircraft power plant, which has a two-stroke cycle and are all common operating means exerts, wherein , to a chain-like module structure (see Fig. 1), i.e., in addition to common crankshaft modules (V1 and V2), A from the successive modules 1 , B 1 , C 1 .. A. 2 , B 2 , C 2 .the features and advantages and then grind.. is sub comprises : a tubular member 1.1 each of the modules ( 2 ) with a partition ( 6 ) at the center and two flat bar ( 5 ) interconnected pistons ( 3 ) keeps either side of the partition, so that two pieces connected to each other forming chamber, and thus the possibility to eliminate some of the modules as needed during an operation. 1.2 the tubular parts together form a stiff tube can, which is particularly suitable as a supporting member (the spar) displayed in the front edge of the flight e.g. wing 1.3 and weight distributing load on and off of the modules can be used. for some Einschliessmechanismen ( 10 ), the bar ( 7 ) and bayonet connections ( 10 ) and being inside the piston rods ( 5 ) are located, so that, from the Endschaltmechanismus ( 1 ) driven, the piston being separated from each other and connected rods, whereby it is achieved, that, when both, tightly bound together by the common rod in one half of the module triggers an arm piston, while the other piston applies the compression in the second half processing, which makes it possible, each module, to a crankshaft modules (V1 or V2) is turned on, in addition to the common machine as part, as the sole piston engine operating on its own to be used during cranking and small power or as a module. 1.4. The crankshaft modules the string of modules (V1 and V2) eating inc, in addition to the normal function of the power transmission, and have the additional function of the forces and is a timing synchronization mass compound ( 14 and 15 ) have, wherein a modification of the structure through the use of the common crankshaft modules with common power shaft W ( 22 ), a clutch mechanism ( 23 , 24 and 25 ) and a synchronization device ( 26 ) is possible. | F01B1/00
3992 | US20070071606A1 | 涡轮叶片 | 2004-06-18 | 未缴年费 | Siemens Energy Global Gmbh & Co. Kg | 提供了一种涡轮叶片， 包括定子侧端，转子侧端，前缘，后缘，前缘位于定子侧端和转子侧端之间，并且相对于流体流动方向位于前缘的下游，其中转子侧端和定子侧端具有在叶片表面的瞬时切线和流体流动方向之间测量的负扫掠角。 此外，提供了一种涡轮机叶片，其包括 : 定子侧端部，其朝向涡轮机的静止定子气缸定位；转子侧端部，其朝向涡轮机的轴向转子定位；输送侧，其位于定子侧端部和转子侧端部之间；吸入侧，其位于定子侧端部和转子侧端部之间，并且相对于流体流动方向位于前缘的下游，其中转子侧端部朝向输送侧倾斜，并且定子侧端部相对于流体流动方向倾斜。 | 1-20. (canceled) 21. A turbine blade, comprising : a stator-side end located toward a stationary stator cylinder of the turbine; a rotor-side end located toward an axial rotor of the turbine; a leading edge located between the stator-side end and the rotor-side end; and a trailing edge located between the stator-side end and the rotor-side end and located down-stream of the leading edge with respect to a fluid flow direction, wherein the rotor-side and stator-side ends have a negative sweep angle as measured between the instantaneous tangent of the blade surface and the fluid flow direction. | B64C27/46
3993 | EP1462664A2 | 方法和装置，用于连接气体涡轮机部件在一起 | 2004-03-26 | 期限届满 | General Electric Company | 一种方法使一气体涡轮发动机，以被组装。该方法包括形成在至少一个基本呈椭圆形地-形开口内的一个凸缘(72)延伸的从一个风扇盘(40)，插入一紧固件(120)包括一第一本体部分(122)，第第二本体部分(124)，和一种抗-旋转停止(126)在它们之间延伸，在至少部分地通过所述至少一个法兰开口，和耦合所述紧固件到所述凸缘这种在于所述紧固件停止被定位在所述至少一个凸缘开口。 | A method for assembling a gas turbine engine (10), said method comprising : forming at least one substantially elliptically-shaped opening (80) within a flange (72) extending from a fan disk (40); inserting a fastener (120) at least partially through the at least one flange opening, wherein the fastener includes a first body portion (122), a second body portion (124); andcoupling the fastener to the flange such that a fastener stop (126) is positioned within the at least one flange opening. | F16B35/04
3994 | CA2248736A1 | 内heatshielded喷嘴 | 1997-03-13 | 期限届满 | Parker Hannifin Corp | 一燃料喷射器(30)用于一种燃气涡轮发动机的一个飞机具有一个进口配件(36)，一燃料喷嘴(40)，和一壳体杆(42)流体连接和支撑所述喷嘴在该配件。一种内heatshield组件包括一内的燃料导管(140)在一个孔(82)在所述壳体延伸杆。一个上的端部所述的燃料导管具有一个刚性，流体-紧密连接(142)与一个燃料入口通道在所述的配件，同时所述下所述的燃料导管的端部具有一个刚性的，流体-紧密连接(144)与所述的燃料喷嘴，所述孔紧密围绕所述的燃料导管和一个滞流空气间隙是提供该内部壁之间的所述孔和所述所述的燃料导管的外表面。所述孔可被完全封闭与一真空吸入的所述孔中，或可被开在其下端，以在所述燃料一空气旋流器喷嘴。所述的燃料导管可具有一单或双内燃料流动通道，和一卷部分(150)在所述孔中的一个扩大的腔以允许用于热膨胀的所述的燃料导管。所述燃料喷射器可以被容易地组装与所述发动机的燃烧器使用一法兰(90)从所述壳体向外延伸的杆，和用于检验可被容易地拆卸或更换。 | 无 | F23D11/36
3995 | RU62089U1 | 安装用于所述内所述小尺寸的飞机节约或所述deconservation气体-涡轮机发动机 | 2006-11-07 | 未缴年费 | закрытое акционерное общество вао интерпрофавиа; федеральное государственное учреждение федеральное агентство по правовой защите результатов интеллектуальной деятельности военного, специального и двойного назначения при министерстве юстиции российской федерации | 安装含有所述壳体之前放置的那些，装配出[DL][peremeshcheni]在该局部性的和\/或[transportirovani] : 所述模块的工作介质，其具有所述端装置的[DL]所述的结论的工作介质，其含有所述容量的[DL]的[razmeshcheni]的液体和由该气态工作的工作介质的供应和所述的装置介质，该液驱动分配器，其保证了所分配的序列在所述预定时间之前所述通信的所述端装置的[模块]与所述环境的工作介质，该模块的电-pitanya，含所述远程电源供应的电动力，该模块的[upravleni]，[模块电连接与所述的电动力源]的电-pitanya，其含有 : 所述控制面板，供给用于所述，为了发射的所述的装置，用于所述的所述的程序-操作中，为了装置，其保证所形成的所述cyclogram之前的[yushchikh]命令控制所述的分配的操作序列节约或deconservation，用于该为了的所述显示的[vypolneni]的所述的操作的节约或deconservation和counterol所安装的所述工作电流的参数，所述块的[upravleni]，[formirovani的装配出[DL]]在该基础[yushchikh]的控制命令的电控制的所述[yushchikh]所述给定的信号之前的[urovn]用于例如marry一个所述分配的序列和所述任务的时间和它们的供应之前，该自动状态下该适当的电致动元件安装和[dvigatel的暖]，[DL]的所述的装置与所述低速度上的所述转子的[dvigatel]; 所述带接头和所述快速开发的电网络的复杂设备的连接，所述的所述快速开发的复杂气动和液压连接电路与所述的装置。 | 1. Installation for the internal conservation or the deconservation of small size aircraft gas-turbine engines, that contains those placed in the housing, established on the basis, fitted out for the displacement over the locality and/or the transportation with the aid of transportation means : the module of electric power supply, which contains the remote power supply of electric power; the electrically connected with the module of electric power supply module of control, which contains : control panel with the device of launching, which ensures the power supply from the module of electric power supply to the module of control, and with the display of the execution of the operations of conservation or deconservation and control of the current parameters of the work of installation, preferably, current, stress, the feed pressure of working medium, volume and temperature of the working medium : the program- operating device, which ensures molding of the control commands of the assigned porosity in the assigned sequence, the ensuring the establishment of the assigned parameters of supply working media and the starts/of turning off of the electrical devices of installation and engine, which is subject to conservation or deconservation; the control unit, fitted out for the forming on the basis of the control commands electrical the drive signals of the start/of turning off electrical of the devices indicated and of their supply indicated in the automatic regime to the appropriate electrical devices of installation and to the end devices of the module of administrations, placed on the external surface of housing; the electrically connected with the module of control module of working media, which contains : capacity for positioning the liquid working media, utilized during the conservation or the deconservation, which have input devices on the external surface of housing and those supplied with the systems of preheating working medium, measurement of the temperature of working medium in the capacity and the measurements of a quantity of working medium in the capacity, that have the electrical devices of their start/of turning off; the means of the supply of liquid media under the pressure, having the electrical devices of their start/of turning off and supplied with the devices of protection and unloading and with protective- overflow valves; capacity for positioning the gaseous working medium; the means of the supply of gaseous working medium under the pressure, which has the electrical device of its start/of turning off; end devices for the conclusion of working media from the module of working media; the electrically connected with the module of control distributer, which contains electrical actuating elements for the guarantee during the preset time in the assigned sequence of the pneumohydraulic communication of each of the end devices of the module of working media with the placed on the external surface of housing end devices of distributer indicated; means for the warming up of the rotor of the engine, which is subject to conservation or deconservation, with the low speed; the complex of the rapidly developed electrical networks with joints and devices of jointing, which ensure the electrical connection of the unit of control of the module of control with the electrical distributers of engine and with the means for the warming up of the rotor of engine; the complex of the rapidly developed pneumatic and hydraulic circuits with the devices of jointing, which ensure the communication of the end devices of the distributer of the module of distribution with the mains and the input devices of systems and engine accessories indicated, the subjects of conservation or deconservation. | B64F5/00
3996 | RU62169U1 | 所述去-冰系统的所述的涡轮风扇发动机 | 2006-10-18 | 期限届满 | открытое акционерное общество научно-производственное объединение сатурн | [otnosits]是有用的所述模型到所述的飞机发动机施工之前，它可被使用的[konstruktsi]X该去-冰系统([POS])的涡轮风扇发动机。通过所述有用的技术任务的模型[V1]yets所述热供给该分离器旁边的该流动空气的[DL]的[isklyucheni]的其[obledeneni]。[postavlenna]是技术所述任务的[reshaets]事实 : 所述去所述两个--结冰的系统电路的涡轮喷气发动机[dvigatel]，其含有轴向-流化合物压缩机，外部和内部轮廓，其是建立所述的分离器之间流动。所述分离器的流动含有鼻部和内和外壁，前连接所述鼻部，和其本身之间形成空腔。之前，所述有用的新[V1]yets的模型是所述腔的[razdelitel]的流动被报告与该最后一个的压缩机级; 和在所述的鼻部被执行以[otversti壁][DL]的[soobshcheni]与该内部轮廓，此外，在所述腔的[razdelitel]流动的所述鼻部之前被建立的分区，[yushcha]腔的下分两个部分。所述隔板它们之前被执行以[otversti]，使报告所述腔的两个部件。 | 1. The de-icing system of the turbofan engine, which contains axial-flow compound compressor, external and internal outlines, between which is established the separator of flows, which has nose section and internal and external walls, connected in the nose section, and which form between themselves the cavity, which is characterized by the fact that the cavity of the separator of flows is reported with one of the last compressor stages, and in the wall of nose section openings for the communication with the internal outline are executed. | F02C7/047
3997 | US7194852B1 | 固体推进剂弹丸-射弹燃烧的推进 | 2005-01-07 | 未缴年费 | Krishnan Vinu B | 固体推进剂弹丸-射弹燃烧的推进，用于提供一种既具有固体和液体推进发动机的优点，又可以使用固体化学推进剂或可裂变核材料作为燃料的有用推进。 优选的方法和系统可以包括用于存储固体推进剂丸粒的存储室，具有丸粒供给通道和丸粒供给机构的供给系统，所述丸粒供给机构连接到存储室和枪组件，所述枪组件沿着纵轴定位以以一定的速度喷射丸粒。 位于枪组件和推力室之间的触发系统可启动推进剂弹丸，以及推力室，推力室具有燃烧室，用于用排气喷嘴燃烧推进剂弹丸。 另外，可以使用辅助动力系统来为所述部件供电，以及可以存在于本发明中用于控制所述发动机部件的各种电气和电子系统。 所述枪组件可包括用于通过至少一个枪管喷射推进剂弹丸的喷射器机构。 所述触发系统可产生介质，所述介质产生用于引发推进剂弹丸-射弹的环境。 方法和系统可用于空间和火箭飞行器，涡轮喷气机和冲压喷气机。 | 1. A propulsion system for forming vehicle propulsion from solid propellant projectiles, comprising : a storage chamber for housing a solid propellant pellet; a feeder for driving the pellet from the storage chamber through a feeding channel; a gun assembly connected to the feeding channel of the feeder for ejecting the pellet through a barrel; a combustion chamber connected to the barrel; a combustion trigger for triggering combustion of the pellet inside of the combustion chamber, the triggering including a primer for generating a timed detonation of each pellet; andan exhaust nozzle connected to the combustion chamber, for generating a thrust source for a vehicle. | F02K9/72
3998 | DE102005040184A1 | 套环段用于E。g。飞机发动机，具有径向内位于部面向转动叶片，其中段是通过动力冶金制造的注射成型这种段是材料的组合物是成型期间调整 | 2005-08-25 | 未缴年费 | Mtu Aero Engines Gmbh | 本发明涉及一种燃气涡轮机的一mantelringsegment，在特定的一种航空发动机，与一个段的径向在所述内部(15)，其旋转的转子叶片(10)所述气体的涡轮被转动和在特定作为进气表面载体的作用，和与以一个径向外部分(16)，其被转动到一个被一定壳体(11)所述gasturbinde。根据本发明所述mantelringsegment是通过粉末冶金制造的注射成型。 | 1. A gas turbine shroud segment, in particular of an aircraft engine, with a radially inner portion ( 15 ), and in particular of rotating blades of the gas turbine inlet face lining carrier is used, with a radially outer section and ( 16 ), which faces the gas turbine stationary housing, wherein , the shroud segment is formed by metal injection molding mold. | F01D11/12
3999 | JP2007071199A | 加热器用于涡轮发动机支杆，用于形成电连接器和方法加热装置 | 2006-07-24 | 驳回 | United Technologies Corporation | 要解决的问题 : 以解决一个问题，其中有为一可能性是雪和冰累积在一个进支柱和扰动操作在一用于一军用发动机的空气工艺具有所述入口的支柱在前一种燃气涡轮发动机的进一风扇壳体。溶液 : 一个电连接器38包括一主本体56的不导电的聚合物或复合和形成出所述主本体56包括一锥形向前端58具有一弯曲的倾斜外表面60。每个前向电端子62被电连接到一个向后的一个多个的电端子64形成所述主本体56的一后端66上。电动力以一个加热器垫加热该进支柱被供给到一个热发生体的所述加热器垫通过所述电连接器38从所述入口的一插座支柱。在所述热产生体电流流动，使所述垫产生热以熔体雪和冰累积在所述入口支柱。版权 : (C)2007，&inpit | A connector comprising : a main body having a tapered front end and a rear end, the tapered front end including an outer side surface; a plurality of front terminals at the tapered front end; anda plurality of rear terminals located at the rear end of the main body and in electrical communication with the front terminals. | F02C7/047
4000 | US20070065287A1 | 涡轮发动机圆盘衬垫 | 2006-04-21 | 期限届满 | Rtx Corporation | 一种燃气涡轮发动机转子叠层可以被设计或重新设计以包括一个或多个纵向向外凹的间隔件。 垫片可提供随转速增加的纵向压缩力。 | 1. For a gas turbine engine comprising : a rotor stack comprising : a plurality of disks, each disk extending radially from an inner aperture to an outer blade-engaging periphery; and a plurality of spacers, each spacer between an adjacent pair of said disks; and a central shaft carrying the rotor stack and having a tie portion within the rotor stack, a method for engineering the engine comprising : for at least a first condition characterized by a first speed, determining a first longitudinal compression force across the rotor stack; for at least a second condition characterized by a second speed, determining a second longitudinal compression force across the rotor stack; and modifying at least one of the plurality of spacers so that the second longitudinal compression force exceeds the first longitudinal compression force by a target amount. | B64C11/00
4001 | US20070065288A1 | 风力涡轮机叶片及其制造方法 | 2004-06-10 | 期限届满 | Ssp Technology A/S | 制造风力涡轮机叶片的叶根的方法和风力涡轮机叶片，所述风力涡轮机叶片具有空气动力学设计的叶片部分和适于可释放地连接到风力涡轮机的轮毂的叶根， 所述叶片根部为叠层结构，并且包括多个完全结合的衬套(4)，所述衬套(4)在叶片的纵向方向上大体上延伸，所述衬套(4)具有用于安装螺栓以可释放地连接到轮毂的内螺纹(5)，其中所述衬套(4)包括第一部分(6)和在远离所述第一部分(6)的方向上具有逐渐增加的柔性以提供高强度的轻型叶片。 | 1-10. (canceled) 11. A wind turbine blade having an aerodynamically designed blade portion and a blade root adapted for releasable attachment to a hub of a wind turbine, said blade root being of laminated construction and comprising a plurality of fully bonded bushings extending largely in the longitudinal direction of the blade, which bushings are provided with an internal thread for mounting bolts for releasable attachment to the hub, wherein the bushings comprise a first portion and an extension portion having gradually increased flexibility in the direction away from the first portion. | F01D5/30
4002 | US7192462B2 | 发动机空气滤清器和密封系统 | 2004-04-14 | 期限届满 | Donaldson Company, Inc. | 一种用于发动机的进气系统，用于在输送到发动机之前从进气中除去污染物。 所述系统包括用于过滤在发动机之前安装的空气的组件，以及用于将空气从组件输送到发动机的管道。 本发明提供了一种密封系统，其防止未过滤空气进入，同时当发动机功率设置变化时允许发动机相对于机身的相邻部件运动。 密封件被保护免受在发动机运行中可能出现的管道中的高压。 | 1. An air induction system for an aircraft engine to remove contaminants from intake air and deliver the air to the engine, the system comprising : a nacelle comprising a housing having outer sides and a hollow interior, at least one side having an opening with a filter panel mounted therein for receiving intake air into the housing, an exit opening located in the housing for discharging air received into the housing through the filter panel toward the engine, a flange projecting axially from the housing and extending around the exit opening in the housing; a transition duct for directing intake air exiting the exit opening of the housing toward the engine, the duct being attached to and supported by the engine, a portion of the duct being positioned through the exit opening in the housing and suspended within the opening, an outer surface of the duct being spaced from an edge of the exit opening so that the duct can move conjointly with the engine and with respect to the nacelle without the duct engaging the housing of the nacelle, the portion of the duct received in the housing having a bell-mouth shaped end for receiving intake air; anda flexible and resilient seal positioned between the housing of the nacelle and the duct for preventing entry of unfiltered air through the outer surface of the duct and the edge of the exit opening, the seal extending around the outer surface of the duct such that the seal is not exposed to air flowing in the flow path inside the duct, the seal being formed from an elastic material for permitting relative movement between the duct and the housing of the nacelle while maintaining an airtight seal between the duct and the housing, the seal being stretchable to about twice its unloaded length without damaging the seal, the seal including a slack portion equal to about twice the length required for the seal. | B01D46/00
4003 | GB2430013A | 螺旋桨驱动 | 2006-09-01 | 撤回 | Koenig Christian | 一推进装置包括一推进器23安装在一轴3和驱动通过一燃气涡轮发动机，该发动机被定位该螺旋桨23的上游，或在一旋转器2及其，使用中，所述压缩机7和涡轮55，或其所述叶片\/叶片，所述的发动机可以被组合以形成一种单组分。一种齿轮机构可以被设置在所述推进器23和所述涡轮发动机，该涡轮55，或一种其部件，可以被部分地封闭由一个燃烧腔室11，优选的所述反向流动式，所述发动机的，所述的入射角度该螺旋桨叶片可被可调的。 | Claims : A propeller or propeller drive, comprising a propeller carried by a support shaft about which the propeller rotates, and a drive unit for the propeller, situated in front of the propeller with respect to the propulsion direction or in a spinner, wherein : the drive unit has at least one gas turbine, which is secured to a drive shaft and which drives it or rotates jointly with it; and the drive shaft is traversed by the support shaft or is mounted thereon in a rotating manner and drives the propeller. | F02C6/20
4004 | US7188464B2 | 操作燃气涡轮发动机的方法 | 2005-03-04 | 期限届满 | John Frederick Ackerman; William Kent Wagner | 一种用于操作飞机发动机的方法，其有助于防止冰在飞机发动机上积聚。 所述方法包括 : 将半透膜连接到邻近发动机外表面的发动机；将流体贮存器连接到与半透膜流动连通的飞机发动机；以及将流体从流体贮存器供应到半透膜，以有助于防止冰积聚在飞机发动机外表面上。 | 1. A method for operating an aircraft engine to facilitate preventing ice accumulation on the aircraft engine, said method comprising : coupling a membrane to the engine adjacent an outer surface of the engine; coupling a spacer to the engine between the outer surface of the engine and the membrane includes positioning the spacer against the outer surface of the engine and coupling the spacer to the membrane such that a gap is defined between the membrane and the spacer; coupling a fluid reservoir to the aircraft engine in flow communication with the membrane; andsupplying fluid from the fluid reservoir to the membrane to facilitate preventing ice accumulation on the aircraft engine outer surface. | B64D15/08
4005 | US20060150633A1 | 双卷筒燃气涡轮发动机的起动和控制速度 | 2003-12-18 | 未缴年费 | Honeywell International Inc. | 两个卷筒式燃气涡轮发动机通常用于驱动变速负载，例如发电机，或者飞机发动机的风扇/螺旋桨。 所述燃气涡轮发动机必须设计成能够承受当发电机，风扇或螺旋桨上的负载突然变化时所遇到的瞬态速度和温度条件。 通过在燃气涡轮发动机的燃气发生器阀芯上增加一个相对较小的电动机/发电机，可以快速地调节压缩机速度和空气流量，以补偿外部负载的变化。 这降低了瞬态条件的严重性和持续时间，导致降低的操作和可靠性问题，例如超速，压缩机喘振和高涡轮温度。 所述电动机/发电机还可用作发动机起动装置。 | 1. An apparatus for controlling the rotational speed of a power turbine shaft, comprising : a gas generator shaft, a motor/generator connected to said gas generator shaft, wherein rotation of said gas generator shaft affects rotation of said power turbine shaft; an engine control unit capable of receiving measurement of at least one condition reflective of a change in a load on said power turbine shaft; and a motor/generator controller providing power to said motor/generator based on said measurement, thereby adjusting the rotational speed of said gas generator shaft, causing increased or decreased gas flow through the gas path components and thereby adjusting the rotational speed of said power turbine shaft. | F02C9/00
4006 | KR1020070028223A | 脱氧燃料-冷却的环境控制系统的预冷却器用于飞机 | 2006-08-24 | 未缴年费 | United Technologies Corp. | 目的 : 一种脱氧燃料-冷却的环境控制系统的预冷却器用于飞机是提供以最小化所述还原在发动机的操作效率和以包括一种燃料稳定系统用于允许所述燃料到超过传统的焦化温度。结构 : 该热管理系统包括一个燃料稳定系统(18)。一种液体-到-空气热交换器系统(32)是在与所述的流体连通的燃料稳定系统。一种环境控制系统是在通信与所述液-到-空气热交换器系统。该燃料稳定系统包括一种脱氧系统。该液体-到-空气热交换器是在通信与压缩的空气从一种能量转化装置(12)。该能量转换装置是一种飞机气体涡轮发动机。所述液-到-空气热交换器是一种燃料-到-空气热交换器。所述液-到-空气热交换器的操作以降低的一种压缩的空气的温度到大约148.9℃。所述液-到-空气热交换器的操作以降低的一种压缩的空气温度大约到该液体的液体入口温度-到-空气的热量热交换器系统。kipo2007 | A fuel stabilization system and, The stabilization system and the liquid to air heat exchanger system in fluid communication with, A liquid to air heat exchanger system in communication with the thermal management system including an environmental control system. | B01D19/00
4007 | DE102005042747A1 | 定子用于气体涡轮导向叶片的冠具有半圆形的环段固定到每个其它的环形载体期间脱开组件 | 2005-09-05 | 未缴年费 | Rolls-Royce Deutschland Ltd & Co Kg | 与一个用于一个飞机的涡轮导向叶片环所述内部盖体积由一半的环段(2)还在这些设置所述枢轴的衬套(20)用于所述进气(7)的所述可调导向叶片(6)。即在一个圆设置中会带来枢轴到所述衬套的柔性变形下实现所述半环段由一种柔性材料的。缓和该半环段后这些被连接牢固地与一圆形载体(14)，在其通常用于所述密封或流量影响所述的用品，但所述内部盖是与所连接的连接体积与所述导向叶片脱开的装置。该半环段是从组装时有非常灵活，显示出在该企业所必要的圆度和刚性和使所必要的措施可以用于所述密封和流量的影响。 | 1. Nozzle for a gas turbine, in particular for an aircraft turbine compressor, consisting of supported at both ends, adjustable vanes ( 6 ), the inner trunnion ( 7 ) in bushings ( 20 ) of a semi-circular ring segments of an elastically deformable for installation purposes - ( 2 ) - formed inner shroud ( 1 ) are rotatably held, wherein , semi-circular ring segments that ( 2 ) removably attached to the side surface in the operating condition over a, annular body during assembly is disengaged ( 9 , 14 ) are rigidly interconnected. | F01D9/04
4008 | US20060032210A1 | 用于装配燃气涡轮发动机的方法和装置 | 2004-08-11 | 期限届满 | General Electric Company | 本发明提供了用于装配燃气涡轮发动机的方法和装置。 所述方法包括联接第一涡轮轴，所述第一涡轮轴包括燃气轮机内的M排涡轮叶片，使得所述第一涡轮轴可在第一方向上旋转， 以及连接第二涡轮机轴，该第二涡轮机轴包括燃气轮机内的N排涡轮机叶片，使得第二涡轮机轴可在第二方向上旋转，其中在第一和第二涡轮机轴之间的扭矩分配基本上与涡轮机排数成比例 每个轴上的叶片相对于两个轴上的叶片排的总数而言，其中M和N被选择以提供在第一涡轮轴和第二涡轮轴之间大于约2 : 1的扭矩分配。 | 1. A method of assembling a gas turbine engine, said method comprising : coupling a first turbine shaft that includes m rows of turbine blades within the gas turbine such that the first turbine shaft is rotatable in a first direction; and coupling a second turbine shaft that includes n rows of turbine blades within the gas turbine such that the second turbine shaft is rotatable in a second direction wherein a torque split between the first and second turbine shafts is substantially proportional to the number of rows of turbine blades on each shaft relative to a total number of rows of blades on both shafts, and wherein m and n are selected to provide a torque split between the first low pressure turbine shaft and second low pressure turbine shaft of greater than about 1. 2 : 1. | F02C7/00
4009 | FR2890104A1 | 旋转阻挡装置，用于使用在涡轮机转子的飞机发动机，具有环与分体和设置的夹板，其被设置在环和放置在凹槽的转子盘，其包括阻挡钩与检查面 | 2005-08-31 | 放弃 | Snecma | 所述的固定化在一个环的转动的保持装置(20)一个盘上的转子(10)包括 : -一个第一(162，262)和一第二(164，264)所述盘的固定化的连续钩(10)，-在至少一个块(302，304, 306)的所述已知的作为环的保持(20)，铺设出接近到一狭缝(24)的所述环(20)。所述已知的位置作为在至少块(302，304, 306)在所述的前述环保持(20)是例如，当所述的保持环(20)是在位置在一喉部(22)位于在所述盘的转子(10)，所述在至少块(302，304, 306)是成obstinate靠在所述第一固定化的钩(162，262)，和所述狭缝(24)是覆盖由所述第二与固定钩(164; 264)。 | CLAIMS1.Device for immobilizing in rotation a retention ring (20) of blades (16) on a rotor disc (10) of a turbomachine in a substantially axial direction of said turbomachine, said rotor disc (10) being provided with hooks (6, 162, 164, 262, 264) distributed over its circumference and defining a groove (22) for receiving said retention ring (20), and said retention ring (20) being provided with a slot ( 24), characterized in that it comprises a first (162, 262) and a second (164, 264) successive immobilization hooks of said rotor disc (10), - at least one cleat (302, 304, 306) of said retention ring (20), disposed on one face of the latter near said slot (24), and in that the position of said at least one cleat (302, 304, 306) on said retention ring (20) is such that, when said retention ring (20) is in place in said groove (22), said at least one cleat (302, 304, 306) is in abutment against said first immobilization hook (162, 262), and the slot (24) is covered by said second immobilization hook (164, 264). | F01D5/32
4010 | FR2890156A1 | 涡轮机例如飞机涡轮喷气发动机，燃烧腔室，具有内和外凸缘与孔的三角形形状，其中连续的三角形孔被设置在交错和头-到-尾构型 | 2005-08-31 | 放弃 | Snecma | 燃烧腔室(10)的一个涡轮发动机包括\/理解的室(17)配备有一底部的燃料喷射装置和转数的壁(14，16)连接所述室的底部以支撑interns(18)和外部(20)的固定到外部内套管和，这些支撑件(18，20)包括环形部分通过钻孔开口(62，64)的三角形或略微三角形形成的部件位于下游的用于所述的冷却空气通道。 | CLAIMS1.Combustion chamber of a turbomachine, such as a turbojet or an aircraft turboprop, comprising a chamber bottom (17) equipped with fuel injection means and walls of revolution (14, 16) connecting the bottom of chamber (17) to internal (18) and external (20) flanges for fixing to internal and external casings (24), these flanges (18, 20) comprising annular parts pierced by air passage openings for the cooling of downstream components, characterized in that the orifices (62, 64) of at least one of the flanges (18, 20) are triangular or substantially triangular in shape. | F23R3/50
4011 | DE102004005237A1 | 用于一种燃气涡轮机叶片栅，特别是一种飞机发动机，包括叶片插入和固定在一形式-锁定的方式在一凹槽在一壳体，还粘到所述壳体 | 2004-02-03 | 未缴年费 | Mtu Aero Engines Gmbh | 本发明涉及一种导向叶片栅格的一个气体涡轮机，在特定的飞行脉冲工作。 | 1. Guide blade assemblies of a gas turbine, in particular of an aircraft engine, with a plurality of vanes ( 11 ) from a fibre-reinforced plastic, a fixed to, in particular to a metallic, housing ( 12 ) of the gas turbine are attached, wherein , that each vane ( 11 ) into a recess ( 16 ), in particular in a slot, the housing ( 12 ) is inserted, in this inserted Position in the housing ( 12 ) positively fixed, and in addition to the housing ( 12 ) is welded. | F01D9/02
4012 | BRPI0502682A | 可供选择的系统用于二次注射在循环的发动机柴油turbocomprimidos | 2005-07-05 | 驳回 | Feitosa Marcelo Valente; Avila Marcio Turra De | “可选用于二次喷射的周期柴油发动机中turbocomprimidos系统”，由一个或多个阀(s)的电子(s)燃料的喷射(喷射器峰)的常规的系统中使用的喷射汽油发动机中或醇的所述奥托循环(3)安装在所述进气的收集器(1)的所述的柴油循环的发动机(4)，被可这些以被所述涡轮压缩机之前或之后或所述的机械压缩机，具有用于目标到携带通过注射(供给)二次的替代液燃料，或水，使得所有所述液体是预先以其进粉用于所述气缸(2)，发生这种汽化tica饱和áadiab用于所述的方法，制作可能的一局部油取代柴油以所述气缸(在情况下，其所注入的液体是可燃的)不必须的混合物的燃料或使用的喷射器炸弹高-压力，被可本身仍以向上中得到替换，以60%的所述柴油的质量如果它使用etanolhidratado4%时消耗，禁止对所述发动机的功能与所述主燃料的情况下所述二次燃料如果没有未完成或仅是不可用，是能够所述发动机与该系统以配备固定车辆(如卡车，总线，船，火车，拖拉机，飞机，等)和设备(生成，炸弹，等)。 | CLAIMS1.- “ALTERNATIVE SYSTEM FOR SECONDARY INJECTION IN MOTORS OF THE DIESEL TURBOCOMPRESSED CYCLE” comprising the installation of one or more5 conventional injection nozzles used in gasoline and / or alcohol injection systems in Otto cycle engines (VEIC) (3), connected (s) to the intake manifold (1) of a Diesel cycle engine (4), which can be before (detail B) or after (detail A) of the turbocharger or mechanical compressor, as exemplified in the arrangement illustrated in Fig. 1 and 2, characterized by allowing the secondary injection of alternative fuel (hydrous ethanol in any percentage, anhydrous ethanol, methanol, etc.), gasoline or other petroleum derivatives or even water, significantly reducing the diesel oil flow to the cylinders ( 2) through the conventional injector (10) of the i5 Diesel cycle engines, the main fuel (diesel, biodiesel or diesel-biodiesel mixtures) replaced by the secondary fuel that was injected into the intake manifold without using high pressure injection systems. | F02B67/04
4013 | RU61354U1 | 用于所述铰接装置的所述外表面的所述的飞机涡轮喷气发动机发动机和所述的吊舱的旋转射流 | 2006-09-18 | 未缴年费 | открытое акционерное общество научно-производственное объединение сатурн (оао нпо сатурн ) (Ru) | 该装置的[DL][sochleneni]的所述的外表面的旋转喷嘴trd(涡轮喷气发动机发动机)和所述的吊舱所述飞机的[otnosits]到所述的施工涡轮喷气发动机发动机的旋转喷嘴，和用于[DL]所述的可靠的固定环形壳体的相对以固定的壳体，[制备方法][tstvu]到它们的相互位移与所述最小附加的结构重量。[fiksatsi]的外壳发生由于环形壳体和固定喷嘴体，它被另外连接，在至少，以三个负载-轴承叉形元件，放置前所述圆形之间的T方向通过[gami]。所连接的每个叉形元件用于所述，为了所述环形壳体的球接头是通过执行所述的装置，和用于所述固定喷嘴的所述起见体-通过所述通过所述圆柱形的铰链装置固定在其支架，其纵向轴线被放置在所述固定喷嘴体的纵向轴线。对由于[otversti]所述支架被执行之前所述螺钉椭圆下，[obrazuets]间隙5，其中[pozvol]的[等人]以与所述叉形支架一起移动元件两个前所述圆形方向和沿所述喷嘴的纵向轴线向下顺序不以产生附加的组件中所需要的值用于例如[zheniy]在组装的喷嘴。 | 1. The Device for the articulation of the external surface of the rotating jet of turbojet engine and pod of aircraft, which contains the connected by thrusts with the fixed nozzle body annular housing with the fixed on it elastic elements, which contact with the pod of aircraft and the mobile folds, which are adjacent to the external surface of rotary nozzle, that is characterized by the fact that the annular housing and fixed nozzle body is additionally connected, at least, by three load-bearing forked elements, placed in the circular direction between the thrusts, in this case each forked element with the annular housing is connected by means of the ball joint, and with the fixed nozzle body - through the bracket fixed on it, by means of the cylindrical hinges, whose longitudinal axes are placed across the longitudinal axis of fixed nozzle body. | F02K1/52
4014 | KR100688415B1 | 用于一种燃气涡轮发动机的热管理方法和一种飞机燃料系统 | 2004-12-06 | 未缴年费 | United Technologies Corp. | 一种基于燃料的热管理系统包括一个燃料稳定系统(14)，它允许所述燃料到超过所述传统焦化温度。高温度的部件被设置沿所述的燃料流动路径，使得即使在所述较高的操作温度。所述的燃料操作作为一种热沉到转印热从高温度的部件到所述的燃料。一种最佳高温度酯-基油允许一种油-回路以超过电流油温度限制和达到一个高温度，以允许高效的热以拒绝该燃料中的后期所述的燃料流路径所述系统包括一个第一的液体以液体热交换器(18，20)和一个第二的液体以液热交换器(22)，其工作在一个最大温度的较高的比是第一的液体以液热交换器(18，20)。 | 1. AMEND STATUS : Delete | B64D37/00
4015 | US20070041842A1 | 翼型 | 2006-07-12 | 未缴年费 | Rolls-Royce Plc | 一种用于燃气涡轮发动机的翼型叶片，所述叶片具有限定多个容纳泡沫材料的空腔的金属芯。 所述空腔的形状使得叶片的一个表面上的冲击力通过泡沫消散并传递到金属芯。 一种纤维内部封闭装置允许刀片逐渐碎裂，从而在刀片碎裂时将刀片施加的载荷分散到壳体上。 | 1. A blade for a gas turbine comprising : a root, an aerofoil extending radially therefrom, the aerofoil having a leading edge, a trailing edge, a pressure side and a suction side; the aerofoil further comprising a solid portion having ribs, the ribs defining cavities therebetween that extend substantially between the pressure side and the suction side, the cavities having an arrangement such that, upon an impact to the blade on the pressure side, generated loads are transferred from a cavity to an adjacent rib. | F01D5/14
4016 | US5740988A | 具有多个功率控制电路轴对称矢量喷管致动系统 | 1995-04-13 | 期限届满 | General Electric Company | 一种用于飞机燃气涡轮发动机轴对称矢量喷管的故障安全喷管致动系统，具有可操作地连接到多个枢转襟翼的矢量环，所述多个枢转襟翼围绕喷管中心线周向地设置并限定喷管中的排气流动路径。 所述故障安全喷嘴致动系统具有至少两个可独立操作的第一和第二矢量致动系统，所述第一和第二矢量致动系统包括可操作地连接到所述矢量环的第一和第二组致动器以及分别控制到所述第一和第二组致动器的功率的第一和第二故障安全控制装置。 第一组矢量致动器与第二组第二矢量致动器在喷嘴周围交错。 两组致动器中的任一组可操作以在另一组失效时致动喷嘴。 | 1. A failsafe nozzle actuating system for an aircraft gas turbine engine axisymmetric vectoring exhaust nozzle having a vectoring ring operably linked to a plurality of pivotal flaps which are circumferentially disposed about a nozzle centerline and bounding an exhaust gas flowpath in the nozzle, said failsafe nozzle actuating system comprising : a first vectoring actuating system having a first group of actuators circumferentially disposed about said nozzle centerline and operably connected to said vectoring ring and a first failsafe control means to control power to said first group of actuators, a second vectoring actuating system having a second group of actuators circumferentially disposed about said nozzle centerline and operably connected to said vectoring ring and a second failsafe control means to control power to said second group of actuators, each of said actuator having at least one independently controllable servovalve, and said actuators of said first group are interdigitated with said actuators of said second group around the nozzle. | B64C15/02
4017 | RU2005109863A | 所述的照相机所述的脉动发动机爆震燃烧 | 2005-04-06 | 未缴年费 | институт теплофизики экстремальных состо ний. объединенный институт высоких температур ран (Ru) | 领域 : 航空工程领域。接收机 : 本发明可用于设计不同的应用和飞行器发动机的飞行器。提出的爆轰燃烧腔室的一台发动机，其具有壳体，环境空气进口，用于将氧化剂和燃料输送到燃烧爆震室起爆的装置。推力室壁做成活动的，在活塞形式的预压缩环境空气中。室上设有旁路通道内供应压缩空气到爆震室段，推杆和活塞回程弹簧。进气室压缩段中具有通道连通所述腔与大气相通。本发明还可能使用脉冲式喷气发动机在飞行速度低的爆轰燃烧。DWG^2 | 1. Camera pulsed detonation combustion engine comprising a housing surrounding the air intake, the device for injecting oxidant and fuel into the chamber, initiating the detonation combustion device, characterized in that the traction in the chamber wall is movable in a piston precompression ambient air has a passageway for supplying compressed air to the detonation chamber section and a spring plunger return stroke, and has an air inlet channel in the compressor section of the chamber communicating to the atmosphere. | F02K7/00
4018 | DE102005038374A1 | 生产的磨损-，热-，耐腐蚀和氧化的磨料上的保护涂层组分，例如涡轮机，尤其是气体涡轮机; 或飞机发动机通过沉积基合金涂层具有嵌入的硬质颗粒 | 2005-08-13 | 驳回 | Mtu Aero Engines Gmbh | 本发明涉及一种用于生产的过程获得的一种verschleifesten温度，耐氧化和abrasiven防护层腐蚀用于一个结构单元，特别是用于一种通过涡轮机的结构单元或航空发动机，其特征在于以下步骤 : a)施加一碱层，由MCrAlY的，在该结构单元在schlickertechnik和干燥该基础层和B)。该基础层上施加一个进一步的层通过电镀工序的装置，其中所述进一步层由MCrAlY基质与嵌入硬材料颗粒。 | 1. Method for producing a wear-resistant temperature, oxidation and corrosion resistant abrasive coating for a component, in particular for a component of turbines or aircraft engines, comprising the steps of : a) applying a base layer comprising the component and drying the slip casting mcraly basesheet; and b) applying an additional layer on the base layer by means of a galvanic method, wherein the further layer of an mcraly matrix with embedded hard particles. | C23F17/00
4019 | US20070036656A1 | 用于涡轮机叶片的防错识别特征 | 2005-08-15 | 未缴年费 | Raytheon Technologies Corporation | 使用识别特征来明确地识别存在于不同代涡轮机叶片设计中的内部特征。 所述识别特征位于所述涡轮机叶片的根部上并且突出以提供视觉上可识别的特征，所述视觉上可识别的特征也可由坐标测量机读取，但不干扰所述涡轮机叶片的安装或操作。 所述识别特征的重量与所述涡轮叶片的重量成特定比例，以防止在燃气涡轮发动机中的高速旋转期间干扰所述涡轮叶片的操作。 | 1. A turbine blade comprising : a foil portion; and a root portion comprising : a leading edge surface; a trailing edge surface; a plurality of locking tangs positioned between the leading edge surface and the trailing edge surface; and a protruding identification feature located on the root portion of the turbine blade for identifying internal features of the turbine blade. | B64C11/04
4020 | CN1912351A | 旋喷发动机 | 2005-08-09 | 驳回 | 毛世琨 | 一种旋喷发动机由进气口、转轮、气缸顺序连接 成同一轴线的旋转体，在转轮上安装有气道单向阀门、压缩室、 燃烧室、喷口。在进气口上安装有进气单向阀门，在气缸内有 活塞，活塞与方杆连接，方杆上固定有圆凸台，气缸右端内壁 安装有导向凹槽，圆凸台置于导向凹槽的凹槽内并且可以滑 动。本发明采用压缩、燃烧分离方式，克服了活塞发动机往复 机件多，三角活塞旋转式发动机气密性差，三角活塞受力不均 匀，喷气发动机涡轮制造难度大成本高的问题。本发明集前述 发动机优点于一身，能达到结构简单、体积小、重量轻、功率 大、转速高、振动小、效率高、密封性好、制造容易、节油的 目的。是一种理想的直升飞机、高速舰艇发动机。 | 1.一种旋喷发动机由进气口、转轮、气缸顺序同轴线连接，其特征 是：进气口与转轮连接，转轮的另一面再与气缸连接成为一个旋转整 体。 | F01D1/32
4021 | RU2293221C2 | 用于涡轮压缩机再循环结构 | 2003-02-26 | 期限届满 | Mtu Aehro Ehndzhinz Gmbkh | 领域 : 飞机工程，物质 : 再循环结构包括环室，其被安装在该区的所述自由端部的所述所述叶片的叶片轮缘同心到所述轴线的所述涡轮压缩机和抵靠所述主流动通道。该环室是从所述侧开口的所述流动通道和被提供有一数量的偏转构件设置在其周边上。该环室是提供所述的前部分与所述出口用于排放所述再循环流体在一个给定的方向。所述凹槽用于该环室流在所述的切向方向被由所述的后段之间的所述环室和其前壁和偏转构件，所述的自由边缘所述偏转件被设置在或在该边界附近的所述线是该电路的所述主流动通道，效果 : 膨胀功能capabilities.13Cl，6划出 | 1. The Recirculating structure for the turbocompressor, which has that located concentrically of the axis of turbocompressor in the zone of free blade tips of vane ring the annular chamber, which in the radial direction borders on the outline of the basic flowing channel of the so-called annular space, and it the adjacent to the outline of basic flowing channel side throughout its entire axial length and throughout its entire circle is opened to the side of this basic flowing channel and which is supplied with many located inside it and distributed in its circle guides of the elements, which due to their appropriate arrangement and giving to them of the corresponding form ensure in the rear in the axial direction of the part of annular chamber the aerodynamically rational entering into it of the cavity flow, and in the front in the axial direction part of annular chamber they ensure the output from it of the cavity flow in the assigned direction, and also its optional twisting in the determinate direction of that of relatively located further on the motion of the flow of vane ring, in this case in the front and/or tail end of the annular chamber between its front respectively rear wall and guiding elements are grooves for the passage of flow in the circular direction of annular chamber, that is characterized by the fact that free edges (41-44) of the guides of elements (37-40) throughout their entire axial length lie on or near the line, which limits outline (11, 12) basic flowing channel (9, 10), and the axial middle of annular chamber (29-32) it is located on the motion of the flow before the axial middle of free ends (25-28) of blades. | F01D1/00
4022 | US20070031261A1 | 具有可变喉道的涡轮机 | 2003-02-19 | 未缴年费 | Jpmorgan Chase Bank, N.A., As Administrative Agent | 本发明涉及一种用于涡轮增压器的涡轮(1)，其包括涡轮轮(2)和涡轮壳体(5)，所述涡轮壳体(5)形成用于将流体流引导到涡轮轮(2)的通道(6)，所述通道(6)包括可变喉部，所述可变喉部提供作为流体流的最小横截面的喉部区域(8)，其中所述可变喉部总是由围绕涡轮轮(2)并可沿涡轮轮(2)的轴向移动的环形构件(7)限定。 | 1. Turbine (1) for a turbocharger, comprising a turbine wheel (2; 2A) and a turbine housing (5) forming a passage (6) for guiding a fluid flow to the turbine wheel (2; 2A), said passage (6) comprising a variable throat providing a throat area (8) as a smallest cross section of the fluid flow, characterized in that the variable throat is always defined by a annular member (7) surrounding the turbine wheel (2; 2A) and being movable in the axial direction of the turbine wheel (2; 2A); and the turbine wheel (2A) comprises turbine blades (21, 22) extending with different lengths in the axial direction of the turbine wheel (2A). | B64C11/16
4023 | DE202006000186U1 | 用于横向导向装置和支承一个质量流从一个燃烧腔室中的火焰气体涡轮机中的飞机包括一筒仓或耐燃烧腔室具有轴向壁由从热-材料 | 2006-01-07 | 期限届满 | Pickl Otto | 用于横向导向装置和支承一个质量流从一个燃烧腔室中的火焰气体涡轮机包括一个筒仓或燃烧腔室具有轴向壁从热-耐热材料制成。优选的特征在于 : 所述壁分别设置有一电流连接和电极隔离从所述涡轮机燃烧腔室。一种相斥驱动所述壁的进给所述火焰流单元到所述涡轮。所述壁具有一燃料气体进料线作为孔燃烧器。 | 1. Device for supporting the flow of combustion flame sideguard in gas turbine and from, annular combustor with Silo or, wherein , axial walls of refractory material that may be incorporated. | F23R3/42
4024 | RU60632U1 | 压缩机转子 | 2006-08-17 | 期限届满 | открытое акционерное общество научно-производственное объединение сатурн | [otnosits]是有用的所述模型到所述的飞机发动机施工之前，它可被使用的[konstruktsi]X所述燃气涡轮发动机的压缩机(gtd(气体-涡轮机发动机))。通过所述所述的有用的模型的技术任务[V1]yets所述的所有爪同时保持与所述叶片的安装，和还[fiksatsi]的所有叶片同时，其中所述的组装过程中降低了劳动费用。[[reshaetspostavlenna]所述的任务]为是。压缩机转子，含有盘与所述环形槽，弹簧-与所述柄部相对的爪和叶片，其被所述爪下执行所述凹槽之前，前所述盘的环形槽，它们是otversti执行到[]和每个卡子是位于其开口之前。之前新[V1]yets所述的有用的模型是所述压缩机转子含有带到下[otversti]MI所述爪，位于前所述地面部的所述环形凹槽，和所述具有周向[peremeshcheni的可能性]。一个端部的所述带被用于该为了供给的所述卡子，执行在所形成的所述突起，其与所述柄部接触的叶片。 | The Compressor Rotor, which contains disk with the annular groove, the spring-opposed catchs and blades with the shanks, in which are executed the grooves under the catchs, in this case in the annular groove of disk are executed opening and each catch is located in its opening, that is characterized by the fact that the compressor rotor contains the tape with the tooling holes, located in by Donna the part of the annular groove, and the having possibility of circular displacement, moreover one end of the tape is supplied with the catch, executed in the form of the protrusion, which contacts with the shank of blade. | F01D5/32
4025 | RU60637U1 | 燃气涡轮发动机用于所述的分散化学和生物工作 | 2005-01-11 | 未缴年费 | петров юрий павлович | [otnosits是有用的所述的模型]到[mashinostroeni]和其所述的区域可被用于所述气体之前-动态安装的[DL]的分散化学和生物工作在该点的所述的谷物和分散喷涂工业作物，和还脚手架靠在所述疾病的病原体和[DL]的对战与所述蝗虫，所述科罗拉多甲虫和其它昆虫，所提出的香精以下[zaklyuchaets]前所述的装置，所提出的气体涡轮发动机的[DL]的分散化学和生物工作，仅作为所述的飞机气体-涡轮机发动机模型[Ai]-9，含有电起动器，燃料泵-“环面，空气管道-油罐，转子，压缩机，接收器，该阀的空气出血，所述的燃料燃烧腔室; 涡轮，排气气体的排气喷嘴和所述排水，但在对比度到它含有所述[usovershenstvovannyy]阀的空气出血，制成与该所释放的可能性([stravlivani]旁的该气氛)的过量空气仅与所述的起动[dvigatel]和其输出的上下该标称额定工作，和perepuskani]([napravleni后，这种-[])的所述部分的所述该燃烧腔室旁的过量空气，在这种情况下的操作控制和调节通过所述的方式[dvigatel]的[osushchestvl]yets通过所述单元的自动控制的装置，和还泵-圆环体的经血，在添加到这种; 燃料的泵-[dvigatel是本发明提出的经血所述的圆环体]是[obespecheni与所调整的可能性]的一种标称[dvigatel等级的所述的工作]在至少与32000R\/分钟，转子取代的38000R\/分钟，设置由所述[dvigatel技术的所述的工作条件的MI]的模拟。作为一个结果进行改进所提出的发动机的[pozvol][等人]是必要的，以节约燃料-，和还[snizhaets]所述的排气温度gases.2说明。文献 : 1。“气体涡轮发动机[Ai]-9“，简要描述和[instruktsi]在该操作，ivi。，[vneshtorgiedat]，1970g。，[S]3-9，[S]11-16。 | Gas Turbine engine for the dispersed chemical and biological working, containing electric starter, fuel pump-regulator, air duct- oil tank, rotor, compressor, receiver, valve of air bleeding, the combustion chamber of fuel, turbine, exhaust nozzle and the drain of exhaust gases, which is characterized by the fact that the valve of air bleeding is made with the possibility of the release of excess air from receiver into the atmosphere only with engine starting and its output to the nominal rating of work, and after this - the transmission of the part of the excess air into the combustion chamber, in this case the valve of air bleeding are additionally supplied with the electropneumatic valve, by means of which is produced the action on the piston with the fastened to it valve of the overlap of the air flow from the receiver of engine into the atmosphere. | F02C3/09
4026 | US20070018034A1 | 推力矢量 | 2005-07-12 | 放弃 | Dickau John E | 推力矢量增强了飞行器和航天器的机动性。 使用燃气涡轮发动机的飞行器和使用固体或液体火箭的航天器的推进系统产生压缩气体，该压缩气体被引导通过喷嘴以产生向前推力。 本专利描述了在不同于向前推进方向的方向上从飞行器和航天器释放气体的开口端口。 通过改变气流离开飞行器的方向，获得俯仰，滚转，偏航和姿态控制。 为了控制来自端口的气流，描述了一种可变喉道推力矢量喷嘴。 端口，旋转喷嘴，侧向运动的襟翼和旋转叶片的独立操作有助于气体离开飞行器或航天器端口的推力矢量。 引导气体的能力增强了垂直起降，前向飞行和太空飞行期间的机动性。 | 1) A thrust vectoring system for a craft comprising a) a hollow tubular duct within said craft, and b) a means for generating a gas flow through said hollow tubular duct, and c) a nozzle positioned at the aft end of said hollow tubular duct, and d) at least one port located on the side of said hollow tubular duct, and e) a means for opening and closing said port located on the side of said hollow tubular duct, whereby opening said port located on the side of said hollow tubular duct generates a gas flow and thrust that is not in the same direction as the gas flow and thrust generated by said nozzle positioned at the aft end of said hollow tubular duct, and whereby the movement of said craft is altered. | B64C29/00
4027 | DE19524733A1 | 飞行气体-涡轮机发动机具有一液体空气热量交换器 | 1995-07-07 | 撤回 | Bmw Rolls Royce Gmbh | 本发明涉及一种涡桨发动机包括一油冷却器(5)，其被设置在所述发动机舱(1)和在该冷却空气的作用。该油冷却器(5)被设置在一个流道(6)，其在所述后打开到所述环境和在所述前可被连接交替地以一种空气-入口开口(7)或到所述进料管道(11)的该压缩机(2)的所述的飞机气体涡轮。 | 1. aircraft gas turbine engine, especially turboprop, with one in the engine cage (1) Arranged liquid airHeat exchanger (oil cooler 5), Which by a force-fed, via be an opening in the engine nacelle cooling air supplied to poweris whippable, characterized, that the heat exchanger (5) In a Ströflow duct (6is located), the Mün back arounddet and the front side optionally with an air inlet opening (7) or with the inlet channel (11) Of the compressor (2) Of Fluggasturbine connectable. | B64D33/08
4028 | DE19524731A1 | 涡轮螺旋桨发动机与空气-油凉爽R | 1995-07-07 | 未缴年费 | Bmw Rolls Royce Gmbh | 本发明涉及一种涡桨发动机(2)在所述吊舱(1)的其中一个气-油冷却器(5)被设置在下游一种冷却的空气入口开口(7)。该油冷却器的排气的空气是通过一空气排放管道(10)与该一个冷却空气输送装置(11)是相关联。在这种方式，它是保证其是始终存在一个充分的冷却空气流和使该空气流，作为一个相对较冷的空气流，可还冷却前所述发动机舱中的其它单元作用在所述油冷却器。 | 1. Turboprop with in the engine cage (1) vorgeseHenen inlet opening (7) For cooling air for the nacelle interior (6) and for a device disposed in the liquid-air Wärmetaushear (oil cooler 5), And with a cooling air conveying device (11) marked by a the liquid-air heat exchanger (Oil cooler 5) Receiving and dissipating the heat exchanger exhaustthe air duct (10) To which the cooling air conveyor (11) assigned. | B64D33/08
4029 | RU2003132858A | 工作空气在所述飞机的方法，该系统 | 2003-11-12 | 期限届满 | открытое акционерное общество окб сухого (Ru) | 领域：飞机空调装置。 ^物质：所提出的方法包括同时对加压船员舱进行通风和对非加压舱中的发热设备进行恒温。 空气取自大气，并且由于燃气涡轮发动机在随后的膨胀时的能量，其压力增加。 通过外部空气或燃气涡轮发动机的燃料来冷却在增加的压力下待调节的空气的一部分。 在压力最终升高并通过外部空气或通过燃气涡轮发动机的燃料冷却之后，被调节的空气的一部分由于接近绝热的膨胀而被冷却到超过乘员舱中的空气压力的压力。 为了维持冷(由于膨胀)空气的所需温度，将热空气添加到未进行膨胀的空气中。 在大气湿度增加的情况下和在热条件下在低空飞行期间，冷(由于膨胀)空气经受除湿，保持其温度足以分离冷凝物，然后将其输送到未加压舱和机组机舱。 空调系统包括：涡轮机，用于冷却由于膨胀而被加热的空气，使其接近绝热； 该涡轮机是涡轮压缩机单元的一部分，该涡轮压缩机单元包括用于最终升高被调节空气压力的离心式压缩机。 ^效应：操作模式的扩展场。 ^38 cl、7 dwg | 1. A method for processing air on the plane, according to which the vented sealed cockpit and incubated heat-generating equipment in an unpressurized compartment, which | B64D13/08
4030 | FR2878288A1 | 涡轴发动机“S初始用于双发动机直升机的性能优化方法用于例如民用应用，方法包括改变功率和给定使用时间对应的操作速度以优化最初授权性能 | 2004-11-25 | 放弃 | Eurocopter France | 本发明涉及一种过程最初采用的至少一种旋翼机涡轮内燃机(M)的信封性能优化的不同从包络性能的autoriséepour该涡轮内燃机。该过程显著performancesoptimized什么一个界定出的包络进行优化的信封性能的最初授权，cetteoptimisation通过修改的被补偿的总电势使用已知的作为涡轮内燃机(M)。 | CLAIMS1.Process for optimizing the performance envelope initially authorized for an existing rotorcraft turbine engine (M) allowing the use of said turbine engine (M) in an optimized performance envelope different from said performance envelope initially authorized for said turbine engine (M) during which said optimization is compensated by a modification of the overall potential of use of said turbine engine. | F02C7/00
4031 | DE102005031804A1 | 润滑剂系统 | 2005-07-07 | 撤回 | Mtu Aero Engines Gmbh | 本发明涉及一种润滑剂系统，在特定的用于一个气体涡轮机中的一种消费者所述的润滑剂供给的航空发动机，与一种润滑剂槽(11)，由此在所述润滑剂槽(11)一种润滑剂通过在至少一个到所述相同的集成，回转滚筒或通过在至少一个到所述相同的集成，回转铲(12)在旋转在这种一种方式是可移动的是，所述润滑剂进入由于以离心的力在一旋转对称壁(13)的该润滑剂槽(11)到所述植物，是提升在所述一个消费者的方向从有，与一个驱动用于那些或每个旋转鼓或那些或每个回转铲(12)的所述润滑剂槽(11)，和与在至少一个旋转的润滑剂分离器(19)到所述排气的所述润滑剂。根据本发明是或每个润滑剂分离器(19)的所述的驱动是或每个旋转鼓和\/或使或每个回转铲(12)的所述润滑剂槽(11)是propelable。 | Lubricant system, in particular for supplying lubricanta consumer in a gas turbine aircraft engine, with aLubricant reservoir (11), Wherein in the lubricant tank(11) A lubricant through at least one in the sameintegrated, rotatable drum or by at least one in the sameintegrated, rotating blade (12) Such in rotationis displaceable, that the lubricant on account of centrifugal forces ata rotationally symmetrical wall (13) Of the lubricant reservoir(11) Comes to rest and from there towards aconsumer conveyedis, with a drive forthe or each rotatable drum or the or each rotating blade(12) Of the lubricant reservoir (11), And with at leasta rotating lubricant (19) For venting of the lubricant, therebymarkedThat the or each lubricant separator(19) By the drive of the or each rotatable drum orthe or each rotating blade (12) Of the lubricant reservoir (11)can be driven. | F01M11/00
4032 | GB0624629D0 | 飞行器的组合和燃气涡轮发动机 | 2004-05-12 | 未缴年费 | Rolls Royce Plc | 所述燃气涡轮发动机包括进气，和低压压缩机具有转子叶片42和定子叶片45。周向变化的背压来平衡从塔架46，具有周向变化的正流压从进气，所述定子叶片的交错角在不同的圆周位置设有不同。 | 无
4033 | DE102005044312B3 | 分型平面驱动齿轮用于飞机包括一阀控制单元在所述伸长的一阀轴和操作通过一连接杆与一排的致动柱塞 | 2005-09-16 | 未缴年费 | Witte Siegfried | 它涉及一种新的飞机发动机flowtechnical基础上。一种呈现美元接口引擎是以用作用于与螺旋桨飞机式涡轮机的所述的再-设备(涡轮-支柱。)。一种确定用于流体工程美元，其可被使用的是所述两个自然现象 : 空气的韧度和接口压力的降低。一个与应用美元制造一种气体喷射在所述开口的发动机壳体的压力的降低和使从而用于influxes的外部空气。准确地在此一电阻是以可以克服由于对空气的韧度; 开发了该牵引动力组件，其推动所述的飞机。美元一的优点 : 美元的重量节省之前使较短的取-断的距离可能比所述的再-设备; 通过所述螺旋桨的遗漏较小的空气的阻力，因此较高的空速。 | 1. Interface engine for airplanes with a turbocharger and an impression gas turbine as engine generator, in which freely flying a gas jet penetrates an air space of a part of an engine casing and a decrease of pressure produced, whereby into the gas jet in the center of its gas mass a gas radiation form binder is inserted, with a valve gear, distributer equipment for sequences of functions, that according to the principle of the distributers in motor vehicles is furnished and a control device, by the fact characterized that - is implemented the valve gear by means of a hydraulic force translator in extension of a valve stem by a connecting rod with a set of working pistons in single cabins with hydraulic packing, - the control device non-contact and with installation elements is provided by power transistors and - is inserted a connecting shaft between engine generator and turbocharger transverse to the flight direction. | F02K3/00
4034 | MXPA05006926A | 通用发动机用于一个多-燃料径向气体涡轮机。 | 2005-06-23 | 放弃 | Juan Fernando Alcara Acosta | 所述本发明是指以一通用发动机用于一便携式径向气体涡轮机，其使用任何类型的燃料包括纯氢和蒸汽，从而提供一种实惠，生态和有效的发动机的相比，以该状态--所述-技术发动机，所述的本发明是有用的用于产生动力或推进可替换的运输装置，该发动机包括两个新型和简单片，一有效转子和一个新的定子，两个元件产生一最大机械功率，因此致动一电发生器，用于供给电源或推进任何可选择的输送装置，例如飞机，直升机，汽车，垂直起飞车辆，海上车辆，空气垫车辆，或一种组合及其。本发明的发动机是由一种铸造过程中的任何尺寸制造和材料，和可以被有用的用于任何固定的工业应用，作为井为机器人微-机和军事应用。 | 无 | F02C6/00
4035 | RU1840415C | 惯性空气净化器 | 1977-01-07 | 期限届满 | всероссийский научно-исследовательский институт транспортного машиностроени | 领域 : 飞机行业，其它行业，生产的惯性空气净化器，用于气体涡轮发动机。^物质 : 本发明是打算用于空气过滤和可被使用，特别是在该空气净化器的气体涡轮发动机。该空气净化器含有该体，它有在所述的入口是所安装的涡旋部件，该装置用于该纯化的空气释放与该狭缝型孔和与该出口连接管。所述狭缝型孔; 该横截面是由与所述增加的区域沿所述的运行所述纯化的气体和对应于该比 : finlet\/foutlet=0。1-0.4，其中finlet和foutlet是本发明的该区域的横截面狭缝式孔在入口和出口。本发明的技术结果是该本发明的净化效率增加。^效果 : 该本发明保证了增加的效率纯化。^2dwg | 无 | B01D45/12
4036 | RU2291086C1 | 无人运输飞机 | 2005-08-01 | 未缴年费 | Surovin Vjacheslav Konstantinovich | 领域 : 航空。物质 : 提出一种飞机具有多-梁的情况下，翼，尾单元翼和动力设备，每个多-梁的梁箱和每个翼是由在形成的压力瓶从金属复合的材料制成。各梁被固定在与翼和与尾单元翼。瓶子被充电，与压缩的氢。电源设备具有气体-涡轮发动机，其被机械地连接的异步牵引发动机与同步发电机和组设置与推进器，发动机被固定在翼和被连接到同步发生器。效果 : 增加的目标load.4划出 | Pilotless air transportation means, which contains multi-girder housing, wing, the wing of the tail assembly and power plant, that is characterized by the fact that each beam of multi-girder housing and each wing are made in the form the balloon of pressure from metal-composite, each beam is fastened with the wing and with the wing of the tail assembly, the volumes of the mentioned balloons are connected and filled with compressed hydrogen, and power plant includes the gas turbine engine, mechanically connected with the synchronous generator, and the group of the equipped with screws asynchronous traction engines, fastened to the corresponding wings and connected to the synchronous generator. | B64C39/04
4037 | RU60180U1 | 所述环形该气体涡轮发动机的燃烧腔室 | 2006-07-17 | 期限届满 | открытое акционерное общество научно-производственное объединение сатурн | [otnosits]是有用的所述模型到该燃烧腔室的气体涡轮发动机，它能找到一种使用所述涡轮施工之前，在特定的所述的飞机发动机之前施工。通过技术提出的任务[resheni][V1]yets所述[soudareni的异常]的火焰喷射与所述该火焰管的内墙，作为一个结果的该的[umenshaets]热效果超过所述内的火焰管壁，和还[obespechivaets]之前的火焰喷射所述较深的穿透所述的火焰圆管，它使下所减少的时间和一个在所述的可靠性增加所述点火燃烧的上室。[postavlenna][reshaets]事实所述的任务在于所述环形的所述气体-涡轮机燃烧腔室的[dvigatel]它包括壳体，火焰管，位于所述壳体内，在至少，一个点火器，位于所述壳体之外，与[plameperebrasyvayushchy]所述支管，其入口被报告与所述的点火器，和输出-与所述内腔的火焰管。[V1]yets之前，所提出的新的溶液是该火焰-抛分支管的所述轴线是位于切向以所述假想圆柱形表面，其轴线重合，用于所述的火焰管轴线的所述起见，和直径是所述外壁的下比所述直径的火焰管。 | The annular combustion chamber of gas turbine engine, which contains housing, flame tube, located inside the housing, at least, one igniter, located on the housing, and, at least, one plameperebrasyvayushchy the branch pipe, whose entrance is reported with the igniter, and output - with the internal cavity of flame tube, that is characterized by the fact that the axis of the flame-throwing branch pipe is located tangentially to the imaginary cylindrical surface, whose axis coincides with the axis of flame tube, and diameter is lower than the diameter of the external wall of flame tube. | F23R3/00
4038 | SU1840415A1 | 惯性空气净化器 | 1980-09-12 | 期限届满 | Vserossijskij Nauchno-Issledovatel'skij Institut Transportnogo Mashinostroenija | 领域 : 飞机行业，其它行业，生产的惯性空气净化器，用于气体涡轮发动机。物质 : 本发明是用于用于空气过滤和可被使用，特别是在该空气净化器的气体涡轮发动机。该空气净化器含有该体，它有在所述的入口是所安装的涡旋部件，该装置用于释放; 该纯化的空气与该狭缝型孔和与该出口连接管。所述狭缝型孔是由该横截面与所述增加的区域沿所述的运行所述纯化的气体和对应于该比 : finlet\/foutlet=0。1-0.4，其中finlet和foutlet是该区域的所述狭缝型孔的横截面在入口和出口。本发明的技术结果是该本发明的净化效率增加。效果 : 本发明保证了增加该purification.2的效率dwg | The Inertia air cleaner, which contains the housing, at entrance of which is established the turning element, and the device for the output of purified air, made with the slit openings and with the exhaust, that is characterized by the fact that, for the purpose of an increase in the effectiveness in the cleaning, the slit openings are executed with the being increased sectional area throughout the motion of the purified gas and correspond to the relationship where Fvkh - sectional area of openings at the entrance, Fvykh - sectional area of openings at the output. | B01D45/12
4039 | CA2239462A1 | 旁路涡轮喷气发动机的推力换向器与门安装有一可移动的扰流器与优化的驱动 | 1998-06-01 | 放弃 | Hispano Suiza Sa | 在一个涡轮喷气发动机的推力换向器的双流与回转门具有(7)，每个门(7)包括在其板的上游一种becquet(20)移动，可伸缩的。排序所述的装置(26)的位移的所述移动becquet(20)相比以所述门(7)一个第一期间保存一个非活动位置相的所述门的开口(7)，所述becquet(20)剩余在一缩回位置，同时该门在所述的所述的开口端(7)只，所述前述的装置，以便保证所述的展开所述becquet(20)。 | Claim 1. A turbojet engine thrust reverser comprising pivot doors (7) capable of being in a closed position, coupled to the outer wall of the flow duct at the rear of the turbojet engine fan during direct injection operation, and each capable of being pivoted under the action of an actuator (4) to create a barrier for flow deflection during reverse thrust operation, said doors (7) being separated by a fixed longitudinal beam (18), each door (7) comprising spoilers (20; 40) at its upstream edge and, for example, spoilers (20; 40) in a retracted position when said door (7) is closed, said doors (7) are closed in a direct injection manner and said spoilers (20; 40) has an overflow position relative to the bottom of the door (7) when the door (7) is opened, said overflow position being a jet reversal, characterized in that it is used for controlling the movable spoiler (20; 40) to remain in an inactive position relative to the door (7) during a first opening phase of the door (7), the spoiler (20; 40) to remain in the retracted position, and only at the end of the opening of the door (7) the control ensures that the spoiler (20; 40). | F02K1/56
4040 | AU2003296950A1 | 气体涡轮发动机起动器发生器与每个励磁机定子极上的多个绕组 | 2003-12-12 | 撤回 | Honeywell International Inc. | 一旋转电气机器，例如飞机起动机-发电机，包括一个激励器，其具有其定子绕组分成一个号码的部分。多个开关被电耦合到所述励磁机定子绕组的部分和被配置和控制，从而使所述励磁机定子绕组部分可以被选择性地耦合在串联或平行与一个中的另一个，和有选择地耦合到接收直流或交流功率。 | 无 | H02K19/28
4041 | CA2290386A1 | 装置和方法用于加热和除冰的风力能量涡轮叶片 | 1998-05-20 | 放弃 | Thermion Systems Int | 本发明涉及可加热的风的能量涡轮叶片和所述涡轮叶片到一加热和除冰的方法使用导电织物，以移动和\/或停止所述电热织物通过所述涡轮叶片上的冰累积加热器设置或集成在所述的涡轮机用于有效地所述叶片的除冰。多个涡轮叶片设计方法是explored为井，作为加热器材料和所述的这种材料的应用。 | 无 | F03D11/00
4042 | RU2290544C1 | GAC-涡轮发动机的compresstr | 2005-04-06 | 未缴年费 | Otkrytoe Aktsionernoe Obshchestvo Aviadvigatel' | 领域 : 机械工程，气体-涡轮发动机。物质 : 本发明涉及飞行器和地面气体-涡轮机的压缩机的发动机应用。提出压缩机的气体-涡轮机发动机具有转子与盘片和后轴的锥形凸缘，根据本发明，锥形凸缘后轴是与盘的最后制成整体的方向中的空气流。最后但一个盘是由T-形横截面中的与轴向环肋，它是封闭的前面和最后一个盘的边缘形成压缩机转子的衬套。前面和最后一个盘被制成锥形，与凸缘指向到转子轴和连接与体的最后一个但一个通过紧固件。效果 : 由于以减小压缩机的可靠性和效率增加的应力水平在中间工作环和盘轮缘和减少数量的螺栓joints.2划出 | The Compressor of the gas turbine engine, whose rotor is executed with the disks and with the conical flange of rear shaft, that is characterized by the fact that the conical flange of rear shaft is executed for one whole with the disk last along the airflow, next-to-last disk is executed T-shaped in the cross section with the axial annular edges, which are enveloped by the rims of previous and latter of disks and will form the rotor hub of compressor; moreover the previous and last disks are executed with the conical, directed toward the axis of rotor flanges, connected with the fabric of next-to-last disk by fastening elements. | F04D29/26
4043 | FR2887225A1 | 双流用于飞机机舱，具有推力反向器，每个与外和内门分别开在机舱的方向外部和内部容积内的罩，其用于打开门分别在相反的方向位移 | 2005-06-21 | 放弃 | Airbus France Sas | 本发明涉及一种吊舱(100，120)用于飞机包括\/理解在至少一个推力换向器(300)。在至少一个推力换向器(300)是设置有一外门(301)和一个内门(302)中省去了一个帽(101，102, 121)与所述吊舱，该外门具有一间隙引导向所述所述吊舱的外侧，所述内门具有一间隙引导向所述发动机，在所述推力换向器的活性位置，该内门块一种通道的空气的通道(108)，该外门引导一流动的空气(S，P)的涵道向前吊舱。本发明还涉及一个飞机提供与在至少这样的一吊舱(100)。 | CLAIMS1- Nacelle (100, 120) for aircraft comprising- a cover (101, 102, 121), - an engine (103, 122) housed in an internal volume (104, 130) of the hood, - at least one thrust reverser (300), characterized in that at least one thrust reverser (300) is provided- an outer door (301) provided in the hood, the outer door having a movement directed towards the outside of the nacelle, - An internal door (302) formed in the cover, the internal door having a movement directed towards the engine. | B64D29/00
4044 | DE10336701A1 | 生产的气体涡轮机的部件，特别是的飞机发动机，包括预-烧结成型体在大气含卤素和\/或卤素化合物后，除去粘合剂和烧结之前 | 2003-08-09 | 未缴年费 | Mtu Aero Engines Gmbh | 生产的一种气体涡轮机的部件，特别是一种飞机的发动机，包括预-烧结的模制体在一个气氛含有一种卤素和\/或卤素化合物之前除去后所述粘结剂和烧结。 | 1. Procedure for the Production of Components preferably a Gas Turbine, in particular an Aero Engine, by powder metallurgy Pointed Pouring, whereby when powder metallurgy Pointed Pouring first in particular a Metallic Powder is mixed with at least a Bonding Agent to a homogeneous Mass, whereby afterwards out of the homogeneous Mass by Injection Moulding at least one Molded Article manufactured and whereby following a Entbinderungsprozess is submitted to that or each Molded Article, and whereby in the Connection through Sinters that or each Molded Article is consolidated to at least one Component with desired geometrical Characteristics, by the fact characterized that after the Entbinderungsprozess and before Sintering a Vorsintern takes place or each Molded Article, whereby the Vorsintern under an Atmosphere with at least one Halogen and/or least Halogen Connection is accomplished. | B22F5/04
4045 | JP2006342798A | 集成对-旋转涡轮风扇 | 2006-06-02 | 未缴年费 | General Electric Company | 要解决的问题 : 以提供一飞机涡轮风扇发动机具有进一步改进其效率在所述涡轮级中。溶液 : 所述的涡轮风扇发动机(10)包括一风扇(14)，压缩机(18)，燃烧器(20)，单-阶段高压力的涡轮(22)，和低串行流中压涡轮机(24)连接的通信。第一级转子叶片(58)在所述涡轮(24)被取向相对低的压力到所述转子叶片(46)。在所述的高压力的涡轮(22)用于对-旋转。第一级的定子叶片(52)在所述的低压力的涡轮(24)具有用于携带旋流直接曲面和捻所述转子叶片之间(46，58)所述高和低压力的涡轮(22，24)。版权 : (C)2007，&inpit | A turbo fan engine (10) comprising : a fan (14) driven by a low-pressure turbine (24); a single stage high-pressure turbine (22) disposed in front of the low-pressure turbine (24) and rotating in a counter direction to the low-pressure turbine (24); A compressor (18) following the fan (14), the low-pressure turbine (24) including a first stage stator nozzle (50) continuous to the high-pressure turbine, the compressor comprising : radially outwardly inclined outer and inner bands (54; 56) at both ends, respectively, each of said vanes (52) having an arcuate camber between its leading edge (64) and trailing edge (66); and A turbo fan engine (10) having an acute twist angle to swirl combustion gases (44) induced between the high pressure turbine (22) and the low pressure turbine (24), wherein the trailing edge (66) slopes forwardly from the inner band (56) and slopes at the outer band (54). | F01D9/02
4046 | CN1880742A | 飞机涡轮风扇发动机防护罩 | 2005-06-13 | 撤回 | 韩英 | 本发明公开了一种用于保护飞机涡轮风扇发动 机安全的防护罩，它包括一个安装在发动机(A)前端用来保护 发动机安全的壳体(1)，一个设置在壳体(1)上面用来导通空气的 导气孔(2)，一个设置在壳体(1)末端用来固定壳体(1)的固定带(3) 以及设置在固定带(3)上面的栓孔(4)，设置在壳体(1)内与壳体(1 内壁连接、呈放射状，用来支撑壳体和增加壳体强度的支撑架 (5)。所述导气孔(2)包括导气孔(2A)和(2B)。采用上述结构之后， 壳体(1)解决了防护罩的阻挡撞击物、减少空气阻力和耐撞击能 力的技术问题，导气孔(2)解决了防护罩向发动机(A)提供空气 的技术问题，固定带(3)和栓孔(4)解决了防护罩与发动机(A)连 接固定的技术问题，支撑架(5)解决了壳体强度的 技术问题，因此防护罩的实际应用就有了可靠的技术保证，同 时为飞机的飞行安全提供了保障。 | 1、一种防护罩(参看说明书附图，图1、图2、图3)，该用于保护飞机涡轮风扇发动机安全的防护罩，它 包括一个安装在发动机(A)前端用来保护发动机安全的壳体(1)，一个设置在壳体(1)上面用来导通空气 的导气孔(2)，一个设置在壳体(1)末端用来固定壳体(1)的固定带(3)以及设置在固定带(3)上面的栓孔 (4)，设置在壳体内与壳体内壁连接、呈放射状，用来支撑壳体的支撑架(5)(参看图4)。所述导气孔(2)包 括导气孔(2A)和导气孔(2B)。其特征在于：所述壳体(1)： a、选用材质轻，机械强度高的金属合金材料或碳纤维复合材料制成。 b、壳体(1)外形前端是园弧形、中部是园锥体、末端是园柱体的。 c、壳体(1)整体厚度一样，在能承受空气压力和撞击力的前提下，壳体(1)厚度可薄 些。 | F02C7/055
4047 | DE202006008158U1 | 螺旋桨-动力机E。g。气体涡轮机，用于飞机′S驱动系统，具有燃烧腔室之间放置压缩机和压力减速级具有螺旋桨植物与主和相邻的转子具有圆弧和epicycloids | 2006-05-22 | 期限届满 | Tchebunin Oleg | 该机具有一个燃烧腔室之间提供一压缩机级和一个压力减速阶段。一个推进器植物的所述压缩机级和所述减速器级包括一个主转子和三个相邻的转子与圆形弧和epicycloids用于信封和所述转子轮廓的部件。所述壳体中的主和相邻的转子被转动和被同步与一个另一种通过一个齿系统。 | 1. Helical engine, which comprises a compressor stage, and combustion chamber therebetween expander stage, as well as a synchronizing gears, bearings, the cooling system u etc, wherein , the screw compressor stage and the expander stage mechanism (see Fig. 2) each having a main rotor ( 13 ) and three secondary rotor ( 14 ) have, all of the known type compressor Lysholm, with circular arc for envelope and contour parts of the rotor epicycloid, although other configurations of the rotor would be possible. | F02K99/00
4048 | EP1298053A2 | 发动机控制系统 | 2002-09-18 | 期限届满 | Goodrich Pump & Engine Control Systems, Inc. | 一用于一直升机是本发明公开了一种动力涡轮速度控制系统，它包括组分用于产生一个动力涡轮速度信号基于一要求的转子速度时，一个高阶过滤器用于过滤所述动力涡轮速度信号通过实现一个主和尾转子扭转的快速衰减在所述动力涡轮速度信号频率而不损害相在低频率，和一个用于提供同步动力涡轮速度和转子速度调速器控制基于在所述过滤后的动力涡轮速度信号。 | A power turbine speed control system for a helicopter comprising : a) means for generating a power turbine speed signal based upon a demanded rotor speed; b) means for filtering the power turbine speed signal by effectuating a rapid attenuation of main and tail rotor torsional frequencies in the power turbine speed signal without compromising phase at low frequencies; andc) a governor for providing isochronous power turbine speed and rotor speed control based upon the filtered power turbine speed signal. | B64C27/14
4049 | JP2006336650A | 模块化风机入口冰保护系统 | 2006-05-31 | 驳回 | United Technologies Corporation | 要解决的问题 : 以提供一个光-重量和成本低的装置，用于一个风扇进除冰的情况下用于一个飞机发动机和一个导向叶片合适的用于使用一有机基质的复合与所述相关技术的相比。溶液 : 所述模块式风机入口冰保护系统10包括一个中心环12，一个外环14，和一个多个的支柱16，其中它们被制成在至少在部分从一个有机基体复合。每个壳构件具有一个纵向槽23是可拆卸地连接到一个对应的支柱16，以形成一个空气动力面。所述壳体部件22可被容易地更换该模块被损坏时，磨损，或航空\/结构变化的所述模块发生。每个壳体部件包括一个电热加热器元件模制整体地与所述壳构件。该足够的热表面温度到装置的模块化风机入口与电热加热器系统的情况下可被实现。进一步，损坏公差是改进和重量被实现节能。版权 : (C)2007，&inpit | The central ring, the outer ring, the first end of the central ring 1 is attached, the first end of the outer ring 2 and a plurality of struts is mounted, and a plurality of shell members, and, each of the plurality of shell members, removably coupled to a corresponding post has the structure, and an electrothermal heating element comprising a modular fan inlet ice protection system and. | F02C7/047
4050 | EP1306558A1 | 电-液压装置，用于改变所述节距的一风扇 | 2002-10-21 | 期限届满 | Snecma | 该装置具有一个液压致动器与一活塞，和一缸(30)与高压力的液压泵(32)。该活塞被固定到控制和同步环在其关闭-中心手腕销被固定在叶片根部。一个液压流体从所述泵被供给到该活塞通过通道(34)。一个电动马达(36)与一个感应器和一个衔铁是控制和供电通过一个电发生器(38)。 | Electrohydraulic control device for varying the pitch of blades of a rotor of a machine, the blades (10) being mounted on a hub (12) rotated by a drive shaft machine (14) and each having a foot (20) pivotable about an axis longitudinally of the blade, the drive shaft itself being in rotation relative to a fixed structure of the machine (18), characterized in thatit comprises firstly a hydraulic actuator whose piston (22) is secured to a control and synchronization ring (24) in which committed off-center crank pins (28) attached under each said legs of the blades and including a cylindrical body (30) is closed by a lid incorporating a high pressure hydraulic pump (32) supplying hydraulic fluid both sides of said piston through channels (34) integrated in said cylindrical body of the jack and on the other hand an electric motor (36) controlled and supplied with power via a current generator (38a, 38b) comprising an inductor (40) integral said fixed structure of the machine and an armature (44) secured to said shaft driving the machine. | F04D29/36
4051 | RU2005110718A | 该点火电容的所述骨料 | 2005-04-04 | 全部无效 | распопов евгений викторович (Ru) | 领域 : 飞行器燃气涡轮发动机。剂本发明涉及点亮装置的飞行器燃气涡轮发动机燃烧室并且可以还使用在静止燃气点火系统的燃气轮机装置或其它电气设备装在密封壳体。提出的电容组包括有密封壳体，电元件。密封壳体由壳体，设有电源接头，高压端子及上盖与壳体密封连接。电路元件安装在箱体底部的硬化发泡塑料填充元件之间的自由空间中。设置在壳体内的气体介质压力低于大气压力。本发明 : 热阻增大的电容性点火置保存在振动强度较大。DWG^2 | 1. Capacitive ignition unit comprising a sealed envelope formed with the connector housing and the high-voltage supply terminal and a lid sealingly connected with the housing mounted on the bottom of an electric circuit arranged in the cured foam that fills the space between the elements mounted in the housing circuitry characterized in that the gaseous medium within the enclosure unit is at a pressure lower than the atmospheric air pressure. | F02C7/266
4052 | RU59210U1 | 所述燃料喷射器 | 2006-06-13 | 期限届满 | открытое акционерное общество научно-производственное объединение сатурн | [otnosits]是有用的所述模型到所述的飞机发动机施工，和其之前能找到一种使用该燃料该燃烧腔室的气体涡轮发动机的喷射器(gtd(气体-涡轮机发动机))。通过所述有用的技术任务[V1]的模型外部的颗粒[popadaniyets所述的异常]旁的该喷雾器与所述拆卸的过滤器。[postavlenna]该任务的[reshaets]为是。所述燃料喷射器的所述燃烧腔室的所述气体-涡轮机的[dvigatel]，含有所述壳体，其内部被执行的接收通道和通道的燃料输入到所述喷雾器和圆柱形过滤器建立该接收通道之前。接收通道的过滤器被报道通过所述内腔与所述的燃料输入通道以所述喷雾器。[V1]yets之前，所述有用的新的模型是该喷雾器包含容器建立的真与过滤器。donna所述部分的所述容器覆盖过滤器。接收通道是位于该两侧之间的所述烧杯和过滤器。 | The fuel injector of combustion chamber, which contains the housing, inside which they are executed receiving channel and the channel of the fuel input to the sprayer and the cylindrical filter, established in the receiving channel, in this case this channel is reported through the internal cavity of filter with the channel of fuel input to the sprayer, which is characterized by the fact that the sprayer contains the container, established true with filter, in this case the ground part of the container covers filter, and receiving channel is located between the sides of the beaker and filter. | F23D11/00
4053 | RU59246U1 | 喷射发动机的装置，用于测量所述参数由于该条件用于该所述真实的仿真飞行 | 2006-02-22 | 未缴年费 | открытое акционерное общество тураевское машиностроительное конструкторское бюро союз | 提出本发明的[otnosits]到所述的的区域[oborudovani]的[DL][izmereni]所述的参数的所述的射流[dvigatel]高速飞行的车辆的[DL]之前[uslovi]X的实际飞行。含有该启动装置，例如，基于该母飞机上的启动，控制所述[emyy]，主要得到的向下La-载体，与两个，通过在直径不同的被测VRD，其每个的是所述适当的鼻部的面上建立所述La-[nositel]，通过执行的叶片状，与所述对称边界Mi由所述前缘的长度，至少，以所述VRD测的所述空气管道的宽度相等。通过新的所述的装置的基本符号[V1][yuts] : -所述的履行所述鼻部的所述刀片的La-[nositel]-与所述对称边界Mi等; -所述的履行所述叶片的前缘-等鼻部的所述La-[nositel]的长度，至少，以VRD所测的所述空气管道的宽度相等; -所述两个测试VRD它是径向对称的下安装所述边界X的鼻部。所提出的装置提供所述的[povysheni的可能性]所述所测量的精度所述的参数的所述由于[obespecheniVRD]的测试工作的所述的[modelirovani的最佳条件][obtekani]为了的所述[uslovi之前其入射气流]X用于实际飞行。所提出的装置的实验[ekzempl]R是[predpri上制备的][tii]-在所述的点[vitele]和经历了[ispytani]与所述的正结果的实验VRD用于所述的缘故。 | The Device for measuring the parameters of jet engine under the conditions for the simulation of real flight, which contains that started, for example, from the mother aircraft, controlled, predominantly gotten down, starting flying vehicle carrier, with established on it tested jet engine and unit of measurement and record of the parameters of its work, that is characterized by the fact that into its composition is introduced the second, analogous to the first diametrically placed with respect to it, tested jet engine; moreover each of them is established on the appropriate face of the nose section of the flying vehicle carrier, executed blade-like with the symmetrical faces and length of leading edge, at least, to the equal width of the air duct of tested jet engine. | G01M15/00
4054 | FR2875866A1 | 空气飞行器的涡轮发动机的压缩机循环的方法，涉及吸腔内的空气，驱动各固定叶片内部吸入空气的压缩级的压缩机，叶片内部的放气，和驱动空气从压缩机 | 2004-09-30 | 放弃 | Snecma Moteurs Sa | 用于舞台的压缩的压缩机，包括若干级压缩(28)ayantdes轮移动(14)和固定(26)，所述外壳体(8)和内部(4)，它界定一个静脉(10)具有“外部静脉”(34)和“内部静脉“(36)，该方法包括一个操作，其中一个aspires内部静脉内的空气，和一个发送在前述固定叶片轮，和操作上述叶片中的其中一个泄气时，ONL‘把压缩机外。用于压缩机的配件其实现过程包括用于抽吸(42，44)和带走的装置(48，50)。 | CLAIMS1.A method of circulating air in a turbomachine compressor, said compressor comprising : - several compression stages (28, 28 ') each composed of a movable bladed wheel (14, 14') and a fixed bladed wheel (26, 26 '), - an outer casing (8) and an inner casing (4), delimiting a duct (10) in which the movable vanes (18, 18 ') of the movable wheel (14, 14') and the fixed vanes (22) are located , 22 ') of the fixed wheel (26, 26'), - an outer part of the vein, called the "outer vein" (34), corresponding to functional clearances between the outer casing (8) and the vanes (18, 18 ') of the movable wheel (14, 14'), and- an interior part of the vein, known as the “internal vein” (36), corresponding to functional clearances between the internal casing (4) and the vanes (22, 22 ') of the fixed wheel (26, 26'), process characterized in that it comprises, for at least one compression stage (28) comprising a fixed wheel (26) : - a suction operation, during which the air present in the interior stream (36) is sucked in, and it is sent (52) into at least one fixed blade (22) of said fixed wheel (26) , and- At least one sampling operation during which air is taken from said at least one fixed blade (22) of said fixed wheel (26), and it is sent (54) outside the compressor. | F04D29/68
4055 | FR2886714A1 | 用于例如飞机气体涡轮发动机的燃料喷射系统，具有通过销与抗-旋转单元构成的固定部互补的抗-旋转单元从切割突出到限制转动的横件与相对于固定部分 | 2005-06-07 | 放弃 | Snecma Moteurs Sa | 涡轮喷气发动机发动机的喷射的系统，它包括一固定部(24)和一滑动交叉(26)。所述滑动交叉(26)包括一个鞋底(36)准备到所述滑动表面(34)上滑动的所述固定部，所述固定部分(24)包括抗-旋转装置和所述滑动交叉(26)的所述互补的抗-旋转装置以限制所述所述滑动交叉的旋转相比到所述固定部分，这些装置是由通过在至少一个切割(62)形成在所述鞋底(36)和在至少一个销(64)制作覆盖在所述在至少切割(62)。所述的鞋底的所述滑动交叉。 | 3.Injection system according to claim 1 or 2, characterized in that one or more lugs (64) protrude from a retaining ring (44) which maintains the sliding bushing (26) on the fixed part. | F23R3/28
4056 | DE102005025085A1 | 装置在气体涡轮动力的植物用于精细平衡的转子具有第一和第二可重新封闭的工具访问开口在内和外壳体，用于临时的切割工具用于除去的材料从导向部的转子 | 2005-05-26 | 撤回 | Rolls-Royce Deutschland Ltd & Co Kg | 一飞行期间气体涡轮机成为restunwuchten从所述内部和外壳体(5，8)包围的转子(3)消除通过清除掉材料有一裂片-给工具(17)所述转子与大直径的一范围内。所供给的所述工具被制成从下侧由两个与所述材料去除的地方逃生-端，所述后精细平衡再次锁定工具入口工具(13，14)。该材料颗粒向下下落被收集在一个碎片收集室(12)，所述内部和外部之间形成壳体，和\/或取下与一鼓风机在一个操作杆(22)，连接实现为刺输送管，与所述工具，向外。 | Arrangement of a gas turbine engine for precision balancingthe surrounded by an indoor and outdoor housingRotor, characterized by in each case one in the inner casing (5)and in the outer casing (8th)provided, resealable firstand second tool access opening(13. 14) For the temporary supply of ato a handlebar (22) Held chip-tool(17) For removal of material from one part of the rotor (3)wherein the tool access openings(13. 14) In alignment with the material withdrawalprovided rotor section are arranged and in one to floor levellooking area of ​​the inner and the outer housing (5. 8th)with possiblegreatRotor diameters are. | F01D9/00
4057 | KR100654412B1 | 液体推进剂火箭发动机 | 2005-12-20 | 未缴年费 | Korea Aerospace Research Institute | 目的 : 一种液体推进剂火箭发动机被设置，以提高所述可靠性的所述火箭发动机通过保持一个稳定一种气体的燃烧温度产生单元，构成 : 在一种液体推进剂火箭发动机(100)，一种燃料供给泵(120)。供给燃料到一个燃烧腔室(110)。一种氧化剂供给泵(130)提供一种氧化剂到所述燃烧腔室。一气体生成单元(140)产生的所述燃料气体通过接收一个部分和所述氧化剂供给从所述燃料供给泵和所述氧化剂供给泵。一种涡轮(150)从所述气体是通过转动所述气体供给产生单元和驱动所述燃料供给泵和所述氧化剂供给泵。一种推力控制阀(160)控制所述量的氧化剂供给到所述气体生成单元。一种氧化剂旁路管(170)是发散从所述气体生成单元的所述推力控制阀门。一种混合比稳定控制从所述气体生成所述燃料供给单元根据所述氧化剂供给到所述氧化剂到所述的压力旁路管。kipo2007 | 1. A combustion chamber; the combustion chamber to the fuel supply pump which supplies fuel; the combustion chamber to supply an oxidizer to the oxidizer supply pump; wherein the supply of fuel and oxidant supplied from the supply of fuel and oxidant and for receiving the portion of the gas generating unit for generating a gas; wherein the gas generator and for receiving the gas generated in the rotating, wherein the fuel supply pump and the oxidizer supply pump to drive the turbine; wherein the gas generator to control the amount of oxidant supplied to the thrust control valve; the thrust control valve of the gas generating unit side bypass pipe branched from the oxidizing agent; the bypass pipe and the oxidant supplied to the oxidizer pressure fuel supplied to the gas generation unit for controlling the mixing ratio of the ballast comprises a liquid propellant rocket engine. | B64D37/34
4058 | RU2005115604A | 安装用于检测所述前起落架支柱的所述轮的影响之外该条目的所述强度的GTD(气体-涡轮机发动机)中的异物 | 2005-05-23 | 未缴年费 | иркутское высшее военное авиационное инженерное училище (военный институт) (Ru) | 领域 : 航空工程领域。剂与所述吹气装置包括电机，其连接件，飞行器模型，由移动带移动机场模型的致动作用电动机，供风管道，与吸风管道与所述电机连接有阀门。微粒捕集器连接抽吸管道，与给定密度的颗粒放置在所述搬移带。本发明 : 增强了可靠性。DWG^2 | 1. Apparatus for study of the effect wheel nose landing gear on the intensity of foreign objects in the GTE containing an electric motor connected to a blower, model aircraft, characterized in that the screen (simulator airport surface), which is mounted on a smooth plate conveyor belt, resulting in movement through the chain drive system shaft is rotated by an electric motor with a variable speed rheostat and reducing gear. | G01M9/00
4059 | RU2288365C1 | 旋转式内燃发动机 | 2005-05-12 | 未缴年费 | Obshchestvo S Ogranichennoj Otvetstvennost'ju Nauchno-Proizvodstvennoe Predprijatie Ehst | 领域 : 机械工程，内燃发动机，物质 : 本发明可被用于道路车辆中，泵，飞机和任何其他行业作为动力组。提出的发动机由压缩机和气体涡轮机设置的不同壳体中，但在一个转子，块插入以形成旁路间隙被安装在压缩机和涡轮机的通道部分。摆动叶片被用于在发动机，其被安装在转子鼓的接头的装置。涡轮机叶片是设置与配重设置在涡轮机的空间转子滚筒，发动机是装备有取暖装置与压缩机连接和转动通过管道取暖装置的装置连接。与压缩机和涡轮机通过管道的装置或连续和\/或脉冲-作用燃烧腔室。效果 : 提高发动机的效率在operation.3Cl | 1. Rotary internal combustion engine, including rotary compressor, which contains drum with the being rocked blades and housing with the branch pipes of the supply of the compressible gas and outlet of compressed gas, device for preheating the compressed in the compressor gas, rotary gas turbine, which contains drum with the being rocked blades and housing with the branch pipes of the supply of high-pressure hot gas and outlet of the exhaust gas, and the conduits, which connect the device of preheating with the compressor and the turbine, and also the single rotor, from which is removed the net power, located to the eccentrically internal surfaces of the compressor casing and turbine casing, that is characterized by the fact that flow areas of the compressor and turbine are augmented by the blocking insertions, the drum of the turbine rotor is executed flames, and being rocked compressor blades and turbine are established on the drums of rotor with the aid of the hinges, in this case the turbine blades are augmented by the counterweights, located in the cavity of the drum of rotor. | F02B53/08
4060 | DE102004016977A1 | 用于涡轮机转子具有叶片通过在至少两个锁紧环固定在固定位置防止在任一方向运动 | 2004-04-07 | 未缴年费 | Mtu Aero Engines Gmbh | 本发明涉及一种用于一涡轮机转子，特别用于一种燃气涡轮等中的一种航空发动机，与在至少一个阶段(10)，由此形成的那些或每个阶段是用于12)转子叶片(14)，固定，由一转子盘(12)和在所述转子盘(和其中所述转子叶片(14)的每个阶段与叶片根部(15)。在所述转子盘(12)的所述各阶段(10)是体现。所述转子叶片(14)是根据本发明是或每个级(10)在它们的锚位置在所述各自的转子盘(12)在轴向方向之前的换档和\/或在流动方向由在至少两个卡环(18; 20)固定，由此一卡环(20)将所述转子叶片(14)的流动方向(11)中的一换档之前所述转子和一进一步的卡环(18)所述转子叶片(14)一种换档之前用于所述流动方向相反(11)的所述转子。 | 1. Rotor for a Turbomachine, in particular for a Gas Turbine like an Aero Engine, with at least one Stage (10), whereby those or each Stage is formed for 12) Rotor Blades (14), fastened, by a Rotor Disk (12) and at the Rotor Disk (, and whereby the Rotor Blades (14) of each Stage with Blade Roots (15) in the Rotor Disk (12) of the respective Stage (10) anchored is characterized, by the fact that the Rotor Blades (14) that or each Stage (10) in their Anchorage Position in the respective Rotor Disk (12) before Shift in axial Direction and/or in Flow Direction by at least two Snap Rings (18, 20) is secured, whereby a Snap Ring (20) secures the Rotor Blades (14) before a Shift in Flow Direction (11) of the Rotor and a further Snap Ring (18) the Rotor Blades (14) before a Shift opposite for the Flow Direction (11) of the Rotor. | F01D5/30
4061 | US20060263216A1 | 燃气轮机翼型故障的检测 | 2005-05-23 | 未缴年费 | Siemens Energy, Inc.; Siemens Power Generation, Inc. | 一种用于早期检测燃气涡轮发动机翼型(10)的故障，例如但不限于翼型外皮(12)的烧穿的系统和方法。 传感器(52)响应于流过翼型的外冷却室(24)的流体的状况提供信号(54)。 所检测到的流体状态的变化与翼型的故障相关联，例如可以通过测量静态流体压力来检测翼型的故障。 外冷却室中流体静压的增加可以指示翼型前缘区域中的破裂。 外冷却室中的流体静压的降低可以指示沿着翼型外皮轮廓的其它部分的破裂。 可以测量流体的压力和温度参数，并且它们的一致变化与翼型的故障状况相关。 | 1. A method of detecting a failure of an airfoil of a gas turbine engine, the airfoil comprising an outer skin having an outer surface defining an airfoil shape and an inner surface, an impingement structure spaced from the inner surface to define an outer cooling chamber between the inner surface and the impingement structure and an inner cooling chamber, and impingement holes in the impingement structure for directing a cooling fluid from the inner cooling chamber into the outer cooling chamber and against the outer skin inner surface, the method comprising : measuring a parameter responsive to a condition of a fluid flowing through the outer cooling chamber; and correlating a change in the parameter to a failure of the outer skin. | B64C11/30
4062 | CN1285831C | 微型旋转式发动机 | 2003-07-07 | 未缴年费 | 浙江大学 | 本发明的微型旋转式发动机包括气缸，置于气缸中的转子，气缸型线为双弧长短幅外旋轮线，转子型线是气缸型线的内包络线，其转子是由中心有孔的上片和中心孔有内齿轮的下片键合而成的整体，后端盖的中心凸台具有外齿轮，转子下片的内齿轮和后端盖的外齿轮配合成行星齿轮，偏心方轴上固定有前圆盘、偏心圆盘和后圆盘，前圆盘、后圆盘和方轴三者的轴线与前、后端盖的中心线重合，偏心圆盘的中心线与转子的中心线重合，前、后圆盘与前、后端盖形成转动副连接，偏心圆盘与转子上片形成转动副连接。该微型旋转式发动机体积小，可直接输出机械能，适用于无普通动力源的野外以及为军事、航空方面高、精、尖技术领域中的微型装置提供微型能源。 | 1.微型旋转式发动机，包括由前端盖(5)、缸体(4)、后端盖(3)构成的 气缸，置于气缸中的转子，气缸型线为双弧长短幅外旋轮线，转子型线是气缸型 线的内包络线，其特征是转子是由中心有孔的上片(6)和中心孔有内齿轮(1) 的下片(2)键合而成的整体，后端盖(3)的中心凸台具有外齿轮(11)，转子下 片(2)的内齿轮(1)和后端盖(3)的外齿轮(11)配合成行星齿轮，偏心方 轴(7)上固定有前圆盘(8)、偏心圆盘(9)和后圆盘(10)，前圆盘、后圆盘 和方轴三者的轴线与前、后端盖的中心线重合，偏心圆盘的中心线与转子的中 心线重合，前、后圆盘与前、后端盖形成转动副连接，偏心圆盘与转子上片形 成转动副连接。 | F02B53/00
4063 | US20040237502A1 | 用于降低飞机发动机噪声的组件和方法 | 2003-05-28 | 未缴年费 | Virginia Tech Intellectual Properties, Inc. | 一种用于降低飞机发动机噪声如涡轮风扇发动机噪声的组件，包括 : (a)芯部，其包括至少一个入口端和至少一个出口端，用于使声能通过所述芯部； (b)具有外表面和内表面的第一构件，其中所述第一构件与所述芯部的至少一部分相邻，并且所述第一构件在其中具有多个开口以允许声能通过； 以及(c)具有外表面和内表面的第二构件，其中第二构件的内表面与芯部相邻。 所述芯部可以是蜂窝状声学结构，并且所述第一构件可以被穿孔以允许声能进出所述导管部。 | 1. An assembly for reducing aircraft engine noise comprising : (a) a core portion comprising at least one entrance end and at least one exit end for the passage of acoustic energy therethrough; (b) a first member having an exterior face and an interior face, wherein the first member is adjacent to at least a part of the core portion, and the first member has a plurality of openings therein to permit the passage of acoustic energy therethrough; and (c) a second member having an exterior face and an interior face, wherein the interior face of the second member is adjacent to the core portion. | F02K3/02
4064 | GB620079D0 | 飞机气体涡轮发动机 | 2006-10-11 | 申请终止 | Rolls Royce Plc |  | 无
4065 | RU2287609C2 | 该特殊合金基片上制造的方法本发明的保护涂层形成该热屏障与该结合层和通过该方法生产的产品 | 2001-09-20 | 期限届满 | Snekma Motors | 领域 : 机械工程，飞机行业，该气体-涡轮发动机的细节的制造方法。物质 : 本发明是属于该产品的制造含有本发明的保护涂层的方法形成该热屏障和其可用于本发明的生产气体-涡轮机的细节，如所述涡轮叶片的涡轮喷气发动机发动机。该方法提供了用于形成在该衬底通过该物理从所述的汽相沉淀所述结合层，形成在所述所制成的膜的所述结合层的表面的铝氧化物和外层的形成。该结合层是由本发明的含铝金属间化合物。所形成的结合层是通过该单质层的交替沉积出所述的金属从该基团的铂和从铝和形成出它们的该金属间化合物通过放热的反应它们之间。该外层是形成从陶瓷所制成的膜上的铝氧化物。本发明还提供了详细的气体-涡轮机。燃烧涡轮是tendered还。本发明的技术结果是发展该方法允许形成的本发明的保护涂层，其中形成该热屏障和为耐化学性，和所述含详细地描述该沉积的涂层通过这种方法。效果 : 本发明保证，使所开发的方法允许以产生所述耐化学性的保护涂层形成该热屏障和该含详细地描述该沉积的涂层通过这种method.32Cl，7dwg，7离 | 1. The Method of preparing the protective coating, which forms the thermal barrier on the metallic base layer from the special nickel-based alloy, that includes forming on the base layer by physical precipitation from the vapor phase of the connecting sublayer from the intermetallic compound, which contains aluminum, formation to the surface of the connecting sublayer of film from the oxide of aluminum and shaping of outer layer from the ceramics on the film from the oxide of aluminum, that is characterized by the fact that the connecting sublayer is formed by means of the successive precipitation of elementary layers from the platinum metals and from aluminum and formation of them of intermetallic compound by the exothermic reaction between them. | C23C14/14
4066 | DE102005021781A1 | 燃气轮机，特别是航空发动机，具有至少一个位于排气管区域中的振荡元件，该振荡元件可被激励产生振荡，使得从特别是低压的涡轮辐射的噪声被最小化 | 2005-05-11 | 驳回 | Mtu Aero Engines Gmbh | 本发明涉及一种燃气涡轮，特别是飞机发动机，其具有低压涡轮和从离开低压涡轮的气流的流动方向(10)看位于出口壳体下游的低压涡轮。根据本发明，在出口壳体(10)的区域中定位有至少一个可振荡的元件(16)，其中，所述或每个振荡元件(16)能够以这样的方式被激励以振荡，使得能够补偿来自燃气涡轮、特别是低压涡轮的辐射噪声并且因此能够最小化所述辐射噪声。 | 1. Gas turbine, in particular aero engine, with a low-pressure turbine and a one in direction of flow seen downstream the low-pressure turbine positioned outlet casings (10) for leaving a gas flow, by, the fact the low-pressure turbine, characterized that within the range of the outlet casing (10) at least a oscillationable element (16) is positioned, whereby that or each oscillationable element (16) is suggestable to oscillations in such a manner that by the gas turbine, in particular the low-pressure turbine, radiated noise is compensatable and thus minimizable. | F02C7/24
4067 | RU2287076C1 | 发动机植物的高超工艺 | 2005-02-24 | 未缴年费 | Federal'noe Gosudarstvennoe Unitarnoe Predprijatie Tsentral'nyj Institut Aviatsionnogo Motorostroenija Im. P.I. Baranova | 领域 : 飞机工业。物质 : 提出了发动机植物用于高超工艺包含超音速冲压式喷气发动机的发动机具有在至少一个燃烧腔室设置与燃料喷射装置和点火器，氧被供给到点火器输入，发动机的植物含有还换热装置，用于冷却发动机的烃燃料通过输出耦合与燃料喷射装置。发动机燃料供给系统包括燃料罐与烃类燃料和涡轮泵设置与离心式泵，其输入与输出被耦合的燃料罐，和输出，与输入的热器。涡轮机是一个轴上安装有离心式泵。燃料供给系统含有另外一种自-包含电路以输送气态物质相容的过程中与烃类燃料的燃烧到涡轮压力下，输出的所述电路是连接与输入的涡轮，和氢被输送到兼容输入作为气态物质与烃类燃料，效果 : 改进的高超的可靠性craft.4Cl，1划出 | 1. The Engine installation for the hypersonic flight vehicle, which contains the hypersonic ramjet engine, which has, at least, one combustion chamber, supplied with device for the fuel injection and igniter, to entrance of which will be given oxygen, and heat exchange device for engine cooling by hydrocarbon fuel, connected with output with the device for the fuel injection, and the propellent feed system into the engine, which includes fuel tank with the hydrocarbon fuel and turbopump unit, which contains the centrifugal pump, whose entrance is connected with the output of fuel tank, and output with the entrance into the heat exchange device, and the turbine, located on one shaft with the centrifugal pump, that is characterized by the fact that the propellent feed system additionally contains autonomous outline for the supply to the turbine under the pressure of gaseous substance, the compatible with the hydrocarbon fuel in the process combustion, whose output is connected with the entrance to the turbine, and to the entrance as the gaseous substance of compatible with the hydrocarbon fuel enters hydrogen. | F02K7/10
4068 | RU2287089C2 | 气体-涡轮发动机的压缩机控制装置。 | 2004-10-13 | 未缴年费 | Otkrytoe Aktsionernoe Obshchestvo Star | 领域 : 飞机工业。物质 : 本发明可被用于在气体-涡轮发动机的自动控制系统。根据本发明的阀芯是主线路中安装另外连接空气旁路阀控制压缩机后阀芯与其驱动液压缸。所述卷轴与动力压力为液压连接主线。自由控制所述卷筒的空间具有恒定的-压力是连接主线，和弹簧的空间是连接具有恒定的-压力通过喷墨主线路和通过常闭电磁阀，与漏极线。效果 : 提供的控制的所述压缩机后的空气旁路阀位置的位置通过电信号从抗浪涌系统，其提高了气体-涡轮机的操作的可靠性engine.1划出 | The Device for control of the mechanization of compressor GTD (GAS-TURBINE ENGINE), which contains the regulator of the position of the blades the input guide ring (ВНА) of compressor, hydraulically connected with the mains of the power, constant and drain pressures of working medium, with the hydraulic cylinders of drive VNA, and the valve of control of the hydraulic drive of the valves of air bleeding (КПВ) because of the compressor, hydraulically connected with the mains of the power and drain pressures of working medium and kinematically - with the hydraulic cylinder VNA, which is characterized by the fact that, for the purpose of an increase in the reliability of work GTD, additionally in the main, which connects the valve of administration KPV with the hydraulic cylinder of its drive, is established the valve, hydraulically connected with the main of power pressure, the free cavity of control of this valve is connected with the main of constant pressure, and the spring cavity through the jet - with the main of constant pressure and through it is normal the closed magnetic valve with the main of discharge. | F04D27/00
4069 | DE102005021058A1 | 飞机的旁路气体涡轮发动机的后边缘的几何形状改变后边缘气体或者侧的一底座角度 | 2005-05-06 | 驳回 | Mtu Aero Engines Gmbh | 本发明涉及一种气体涡轮机，在特定的一种航空发动机，具有一个低-压涡轮机，其中所述的低-压涡轮机表现出旋转转子叶片和牢固地站立导向叶片。所述转子叶片和\/或根据本发明所述导向叶片是这样一种方式中所概括的看到通过在至少一个流动的方向中优选的是后级的所述的低-压涡轮机的是，所述径向迂回工作在所述相同的变得更大和\/或使较小的在径向延伸的周期性。 | 1. Gas turbine, in particular an aircraft engine, with a low-pressure turbine, wherein the low-pressure turbine rotor blades and stationary vanes, wherein , turbine blades and/or trailing edges of the vanes in the flow direction of at least one turbine stage are contoured preferably rear, over the radial extent that increase or decrease and/or periodically outflow angle angle. | F01D5/14
4070 | FR2884868A1 | 用于例如飞机的喷发动机燃料供给装置，具有喷射器的外圆柱形壳体上固定和连接到环形斜面由斜坡的支撑单元，其中支撑单元是可变形的弯曲，扭转和旋转 | 2005-04-26 | 放弃 | Snecma Moteurs Sa | 进料中的一个燃烧腔室连接，同时渗碳一涡轮发动机，comprenantune环形斜面(18)的燃料供给延伸围绕一个外壳体(12)从所述室decombustion和一个多个从喷射器(20)固定在所述壳体(12)。和所述室中排出的decombustion，这些喷射器(20)被连接到所述的斜面(18)通过管道输送的所述的支撑装置(34)的燃料etpar可变形的拐中，扭转和旋转dilatationthermic授权的径向壳体(12)相比以所述环形斜面(18)和保证larampe一刚性支撑的环状(18)。 | 3.Device according to Claim 2, characterized in that the deformable means comprise at least one tension spring (42) mounted between the rigid legs (43, 44) which are aligned with one another and spaced from one another. 'other. | F02C7/22
4071 | GB0313563D0 | 冲压空气涡轮机 | 2003-06-12 | 申请终止 | Smiths Group Plc | 一种冲压空气涡轮机具有叶片1安装在轮毂5上。轮毂，每个叶片1的内部支承重锤60设置成改变所述叶片的螺距为速度变化的。每个配重60与致动器91耦合，通过该叶片的角度可在远处改变。通过改变涡轮停止旋转叶片1的角度，使得轮毂5转动稍在反方向，使超越离合器52，以锁定所述涡轮5。致动器91还耦合有附加制动器100，离合器52之后，施加锁。 | 无 | B64D41/00
4072 | GB0417716D0 | 用于飞行器的涡轮机低噪音排放 | 2004-08-10 | 期限届满 | Snecma Moteurs | 本发明涉及一种涡轮机(1)用于飞行器包括气体发生器(4)设计成使得从燃烧室喷出的热气体(28)向所述涡轮机的上游侧，和还包括多个中空的混合器的支柱(40)连接到输出端(36)从气体发生器通过热气体可以通过，每个混频器支柱包括一输出混频部(40℃)位于环形风扇管(8)以混合二次风和热喷射的气体通过这些输出混频器部向所述涡轮机的下游侧。 | 无 | F02K3/06
4073 | FR2885168A1 | 防水系统用于一涡轮发动机的一外壳，和moteurd“飞机上设有与该一个 | 2005-04-27 | 放弃 | Snecma Moteurs Sa | 该装置具有一钢环形板(100)与纵向边缘(108，110)定位在所述的各侧环部件(12，14)的一环，其中所述边缘(108)是径向向外弯曲，所述边缘(110)形成一个肩部适应该形状的一个端部的一个爪(30)的一个环形爪形件(28)。所述板为缠绕在自身上，用于一个转动到盖的所述部件之间的间隙(20)现有的功能。 | CLAIMS1.Gas tightness device associated with a functional clearance (20 existing between two sectors of a turbomachine, characterized in that it comprises an annular plate (100) wound on itself over at least one revolution covering said functional clearance ( 20). | F01D11/00
4074 | CA2537678A1 | 衬套用于热独立的旁路空气计量阀 | 2006-02-27 | 权利终止 | United Technologies Corporation | 一旁路空气计量阀是提供具有一固定的情况下凸缘具有一个多个的槽，一个衬套定位在每个所述槽的，和一个计量环定位，以作为一表面上到乘坐的每个各自衬套，每个衬套产生一个所述固定壳体法兰之间的间隙和该计量环，每个衬套具有一内开口，它是尺寸以形成一开口区域流用于冷却或操作所述喷嘴和其将襟翼硬件。所述计量环覆盖和露出所述每个衬套内的开口作为需要由所述发动机操作的时间表。 | CLAIMS : 1. A metering valve comprising : a flange having a plurality of slots; a metering ring for controlling the amount of a fluid flowing through the slots; a bushing positioned within each of the flange slots; and said metering ring riding on a surface of said bushing. | F16K3/32
4075 | JP2006290096A | 空气提取系统用于飞机 | 2005-04-08 | 未缴年费 | Shimadzu Corp | 要解决的问题 : 以提供一个空气用于一种飞机能准确的提取系统中排除一个不均匀性所述所提取的空气量的所述的流率从一种多个的发动机或一逆流无一该机身中增加重量。溶液 : 该空气提取从一个多个发动机的E1，E2，E3，E4被引入到空气-空调A1和A2通过空气的空气提取机构提取管道212a，2b，2c，2d。所述的校正压力损失ΔP′是计算从该关系ΔP′=ΔP×P克\/P1，其中ΔP是所述感测的压力损失在所述提取的空气通过一个差动压力传感器29所述的空气中提取两个位置S1和S2之间的管道21的每个空气提取机构，P1是所述提取的空气通过该压力感测的压力传感器，和p0为该参考压力。所述对应的所述所提取的空气流率的关系到所述两个位置之间的压力损失在每个管道21是由所述相同，以所提取的每个其它所述的感测的压力时空气通过所述压力传感器25被所述相同。所述所提取的空气流率是通过一个阀24调节，从而使所述的校正压力损失ΔP′不同的空气中提取机构是所述相同。该阀24被封闭在壳体的逆流是判断该感测到的所述的基础上产生的压力通过该差动压力损失传感器29。版权 : (C)2007，&inpit | 1. The air which is extracted from the plural engine respective compressors in the air conditioner, each engine each one through the air bleeding mechanism which is provided with the air conditioners in the air bleeding system for the aircraft which is supplied, As for each air bleeding mechanism, the pressure sensor for detection of air bleeding pressure in at least one valve and the aforementioned air bleeding duct for preventing the flow adjustment and the counterflow of the air bleeding in the air bleeding duct and the aforementioned air bleeding duct which lead the air which was compressed by the aforementioned compressor to the aforementioned air conditioner and the differential pressure sensor for detection of pressure loss of air bleeding while 2 positions which are far to machine direction of the aforementioned air bleeding duct possessing, Corresponding relationship between flow and pressure loss of air bleeding while 2 positions of the aforementioned air bleeding duct in each air bleeding mechanism when the detection air bleeding pressure by the aforementioned pressure sensor is equal, makes identical mutually, The detection pressure loss by the aforementioned differential pressure sensor the detection air bleeding pressure due to .delta.p and the aforementioned pressure sensor P1, the standard pressure which is set beforehand as P0, .delta.p ' =.Delta.PxP0/P1 from relationship correction pressure loss .delta.p ' the expedient which is calculated and, The expedient which compares the correction pressure loss in each air bleeding mechanism mutually and, In order for the correction pressure loss in each air bleeding mechanism to become mutually equal, the expedient which adjusts air bleeding flow with the aforementioned valve and, The expedient which judges the presence of counterflow of air bleeding with the aforementioned air bleeding duct on the basis of the detection pressure loss by the aforementioned differential pressure sensor and, When the aforementioned counterflow occurs, the air bleeding system for the aircraft which features that the expedient which closes the aforementioned valve is provided. | B64D13/00
4076 | KR100641404B1 | 用于制造方法的自-使用粉冶金钎焊部件 | 2001-05-10 | 期限届满 | 메탈스 프로세스 시스템즈; 에스엔느으쎄엠므아 세르비스 | 所述本发明是指以通过自-钎焊到接收金属部件的部件可被组装的粉冶金用于制造的方法涉及使用一种方法，所述的步骤 : A)一基本金属粉末，钎焊金属粉末和一种粘结剂制备一种熔融或液体混合物的一种。具有一固相线温度在至少熔体的所述钎焊粉包括合金元素，B)%入一模具的组分生产所述混合物是填充其中，所述所述模具用于获得一致性粘结剂保持条件的温度和时间，c)所述模塑坯的SiO2玻璃预型件体来除去，d)去除粘结剂在所述坯，E)比液相线温度较高粉末钎焊所述自-钎焊温度，但在一个温度下比所述粘结剂烧结玻璃料玻璃，除去坯，Ni所述的制造方法，Co或Fe-基超耐热合金用于或地面用于一种飞机，用于接收所述操作的一个部件的所述气体涡轮机可以被施加到所述的方法。 | 1. At a certain temperature using a powder metallurgy method of self-assembled by brazing metal receptacle of the type that can be as a method of producing a molded article, the method is used and the two metal powders, -legal desired metallurgical properties can be obtained without melting the alloy and comprising an element made of a first basic powder called""1 powder, -base brazing powder and a powder of the alloy has a liquidus temperature of the solidus temperature of the melt that is no more than an amount of at least one element comprising an element called alloy brazing powder made of a first powder""called 2, Wherein the base powder and brazing powder of the brazing powder has a liquidus temperature of the self-brazing temperature and lower than, the base powder has a solidus temperature of the self-brazing temperature is selected to become higher than a, A) the base powder, a homogeneous mixture of brazing powders and liquid binder to produce, B) the mixture is molded in a mold to produce the injection molding step, the temperature at which the binder can be obtained a consistency, pressure and time under the conditions of maintaining the molding, C) extracting from the mold the molded blank, D) a step of removing the binder, E) removing said binder of said blank at a temperature above a liquidus temperature of the brazing powder but subsequent self-brazing treatment at a temperature below sintering has a relative density of at least 95% by self-brazing and obtaining a molded article, Wherein the brazing powder is placed in the entire metal powder content of 5 to 40 weight % of said method for manufacturing a molded article. | F01D5/28
4077 | FR2884550A1 | 叶片′S例如直升机叶片，使边缘保护件用于航空领域，具有内层和外层的铝制成合金增强通过硅碳化物颗粒的比例增加从内到外层 | 2005-04-15 | 放弃 | Snecma Moteurs Sa | 保护的部分(3)包括在至少两个层的其中一个外部层(7)和一个coucheinterne(5); 所述外部层(7)被制成一种铝的合金的SiC增强由颗粒进行，所述比例的所述所述改变合金中的SiC颗粒从15至40%在重量，和所述内层(5)被由一种铝的合金增强或不进行在SiC的颗粒，所述比例的所述颗粒的内部desic该层的所述内层向所述外部层增加。使用，以保护所述前边缘(1a一)从一个叶片，在涡轮发动机的桨叶的特定一个刀片，一个直升飞机或螺旋桨的叶片。 | 3.Protective piece according to any one of the preceding claims, characterized in that it comprises at least two layers (5, 7) and in that these layers are assembled together by cofiling or by co-rolling. | F01D5/28
4078 | RU2285816C2 | 气体-涡轮机发动机控制装置。 | 2004-10-13 | 未缴年费 | Otkrytoe Aktsionernoe Obshchestvo Star | 领域 : 飞机发动机的制造方法。物质 : 本发明可被用于在气体-涡轮发动机的自动控制系统，根据本发明，常-关闭电磁阀是安装另外，在主线连接带的计量针阀控制空间的电液转换器，所述电磁阀与电子控制器的控制模块的输出被连接，和电液转换器是提供具有两个绕组; 一个其绕组产生的力，以关闭该阀，和所述其它，以打开该阀。效果 : 提高可靠性的电液转换器的操作，气体-涡轮机发动机在操作的可靠性和提供的安全flight.1中划出 | The Device for control GTD (GAS-TURBINE ENGINE), which contains the electronic controller, connected to the sensors of the parameters of air at the engine inlet and to the sensors of the parameters of engine, and the hydromechanical device, which contains series-connected fuel pump and the dosing needle (ДИ) with the valve of a constant drop, whose controlled cavity is connected through the jet with the main of the supply of the dosed fuel into the engine and through the tachometric regulator of the regime of the work of engine and the electro-hydraulic transformer (EGP) connected to the electronic controller with the valve - with the main of the supply of fuel to the entrance into the fuel pump, that is characterized by the fact that, for the purpose of an increase in the reliability of work GTD and safety LA, additionally in the main, which connects the controlled cavity DI with the valve EGP, is established the magnetic valve, connected with the output of the module of the control of the electronic regulator, and EGP is executed double wound, moreover one winding creates effort to closing of valve, and the second - for the discovery. | F02C9/00
4079 | JP2006281783A | 层状结构 | 2006-03-28 | 放弃 | Siemens Aktiengesellschaft | 要解决的问题 : 以提供一热绝缘层状结构，其是未中仅优异的热绝缘，但还不可分离的各层之间作为一个单一单元的整个层状结构，和设置有一长的寿命其热绝缘涂层，特别是其外部的陶瓷层。溶液 : 该热绝缘涂层用于一种层状结构(1)的本发明是由的; 一金属粘合剂层(7)，一内部陶瓷层(10)和一个外部陶瓷层(13)。所述金属粘接剂层由的特定金属，如钴和铬，和所述外部陶瓷层由的一个特定的钆-氧化锆氧化物。一个结构部件与该涂层可以作为用于这种使用作为飞机，气体涡轮机，蒸汽涡轮机，或压缩机。版权 : (C)2007，&inpit | A substrate (4), a metallic adhesive layer (7) composed of 24 to 26 wt% cobalt, 16 to 18 wt% chromium, 9.5 to 11 wt% aluminum, 0.3 to 0.5 wt% yttrium, 0.5 to 2 wt% rhenium, and the remainder nickel; A layered structure comprising : a stabilized zirconium oxide layer formed on a metal adhesive layer (7) as an inner ceramic layer (10); and an outer ceramic layer (13) formed from at least 80 wt.% of Gd2Zr2O7 with a pyrochlore structure present on the inner ceramic layer (10). | B32B15/04
4080 | US7121128B2 | 一种椭圆深拉制品的制造方法 | 2004-04-21 | 期限届满 | American Honda Motor Co., Inc. | 一种制造椭圆深拉制品的方法，包括提供中间制品的第一步骤和提供最终制品的第二步骤。 在第一步骤中，使用旋转成形模具在坯料中形成U形横截面的基本上圆形的成形部分。 在第二步骤中，通过冲压加工使成形部分在其半圆形部分处变形以形成椭圆形部分，该椭圆形部分被成形为最终形状。 | 1. A method of manufacturing an elliptic deep-drawn product, comprising : a first series of steps of providing an intermediate product, the steps including placing a blank on a spinning forming die, pressing the blank onto the forming die with a spinning bar, andforming a substantially round formed portion of a U-shaped cross-section; anda second series of steps of providing an end product, the steps including placing the intermediate product in a press working die, andcausing deformation with the press working die in a semicircle of the substantially round formed portion to form an elliptic portion, and alsocausing deformation in another semicircle of the substantially round formed portion to form the substantially round formed portion into a final shape. | B21B15/00
4081 | CA2344128A1 | 方法和用于所述喷式发动机的冷却涡轮机壳体装置 | 2001-04-17 | 期限届满 | Rolls Royce Deutschland | 本发明涉及一种T他的方法和一种用于所述冷却装置壳体(1)的所述涡轮机(2，3)的喷发动机，在其从一旁路流和供给冷却空气被分流到所述外所述壳体的侧通过一个入口管道(8)设置有一关-关断元件(5)。根据所述本发明，所述冷却空气被供给到一个第一腔室(6)在其中它被分割的体积。一个部分的所述冷却空气被发布到所述壳体(1)通过孔的孔(10)，而另一个部分为涵道通过多个管(9)到一个第二腔室(7)，该环形包围所述壳体{1)在该区域一种低-压涡轮的E(3)。 | 无 | F02C7/12
4082 | RU2285139C1 | 方法以提供恒定的动力飞机气体-涡轮机的涡轮发动机的功率转换到地面植物 | 2005-03-24 | 未缴年费 | Gosudarstvennoe Unitarnoe Predprijatie Tushinskoe Mashinostroitel'noe Konstruktorskoe Bjuro Sojuz (Gup Tmkb Sojuz ) (Ru) | 领域 : 机械工程，飞机气体-涡轮发动机。物质 : 恒定的动力飞机气体-涡轮机的涡轮发动机的功率转换器到地面植物之前通过保持容许的，气体的温度设置为动力涡轮植物的检修周期期间由改变空气流率。通过改变流率被增加的导向叶片的转动角度的气体涡轮机驱动的压缩机发生器，以减少通过段的所述后者。之前，动力涡轮机的气体温度是保持比可容许的温度下发现从方程根据权利要求保护的通过。效果 : turbine.3提供的恒定的功率Cl，1划出 | 1. The Method of guaranteeing a constant power of the power turbine of the aircraft gas-turbine engine converted into the ground-based installation by maintaining the permissible temperature of the gas before the power turbine during the service life of the work of installation by means of a change in the air flow rate between repairs, which is characterized by the fact that increases the air flow rate due to a change in the angle of rotation of the blades of the nozzle ring of the drive of the compressor of gas generator to the side of the decrease of the flow area of nozzle cascade, and with constant supports the temperature of the gas before the power turbine in the beginning of the operation of installation smaller than maximum permissible and determined from the following expression : t [of 4rasch.] =t [4pred.] - QT [of res.], where t [of 4pred.] - maximum permissible temperature of the gas before the power turbine of the converted aircraft gas-turbine engine, T [of res.] - service life of the converted aircraft gas-turbine engine between repairs, The growth rate in the temperature before the power turbine in the process of operation, determined from the following formula Is Q-th : where t (TF.) of [4] - temperature of the gas before the power turbine with the operating times T [fact.], t (To) of [4] - the temperature of the gas before the power turbine in the beginning of the operation of the converted engine, T [fact.] - actual operating time of the converted engine. | F02C3/00
4083 | RU57372U1 | 燃料喷射器gtd(气体-涡轮机发动机) | 2006-03-15 | 期限届满 | открытое акционерное общество научно-производственное объединение сатурн | [otnosits]是有用的所述模型到所述涡轮施工，在特定的，以所述的飞机发动机施工，和它能够找到一种使用所述燃料喷射器之前的所述燃烧腔室的气体涡轮发动机(gtd(气体-涡轮机发动机))。通过所述技术结果，以达到的，其是针对在该点的[V1]将[emoe]技术的溶液，[V1]yets所保证的[udaleni]的基于碳沉积在所述喷射器喷嘴，使所述增加所述可靠性的所述点火燃烧的上腔室与所述启动gtd，[rasshir]的[等人]所述的其稳定操作范围，增加所述燃料的燃烧效率，和还所保证的一个所述的燃料气雾化的效果，它增加了所述其[sgorani的完整性]。在该点的[V1]将[emyy][dostigaets]事实的技术结果是所述燃料喷射器所述的燃烧腔室的所述气体-涡轮机的[dvigatel]它含有的喷头的所述壳体和所述套，其覆盖所述壳体的所述端部间隙的形成与所述喷雾器，报道的与所述的空气源，和还该距离环，位于前所述间隙。新的所述的有用的模型之前[V1]yets之前，该距离是环所述的切向通道被执行。 | The fuel injector of the combustion chamber of gas turbine engine, which contains the housing of sprayers and the jacket, which covers the housing of sprayers with the formation of the end clearance, reported with the source of air, the distance ring, located in the clearance, that is characterized by the fact, in the distance ring are executed tangential channels. | F02C3/14
4084 | US20060185347A1 | 用于高速飞行器的吸气式氢燃料喷气发动机 | 2004-05-25 | 未缴年费 | Knapp Jonathan C | 一种用于高超声速飞行器的氢燃料喷气发动机。 喷气发动机的压缩机直接由双作用旋转活塞发动机驱动。 加热的高压氢气被输送到旋转活塞发动机中以在其中膨胀。 旋转活塞发动机的曲轴直接连接到喷气发动机的空气压缩机上。 来自膨胀氢气的动力驱动喷气发动机的空气压缩机。 在氢气膨胀产生动力后，氢气作为燃料燃烧。 | 1. -12. (canceled) 13. A dual-acting rotary piston engine for powering a means to compress the air entering a jet aircraft engine, comprising : a) a rotary engine housing, said housing having two sides, b) a crankshaft mounted for rotation within said housing, c) a rotary piston mounted for rotation on said crankshaft, d) two expansion chambers defined between the interior surfaces of said housing and the exterior surfaces of said rotary pistons e) intake valve means mounted near the periphery of said housing, said intake valve means being ductingly connected to each of said expansion chambers, f) two outlet ports disposed in one side of said housing, each of said expansion chambers having one of said outlet ports attached thereto, g) outlet pipes attached to said outlet ports during operation, one end of each of said pipes attached to one of said outlet ports, the other end of each of said pipes remaining open at all times during operation, all of said pipes having substantially the same optimal length, and strong acoustic pulses which exit said outlet ports during operation, said pulses traversing from said outlet ports to said open ends where they are reflected back to said outlet ports as rarefactions, whereby during operation timely opening of said intake valves inducts pressurized hydrogen gas to into said expansion chambers for expansion therein until said outlet ports open, whereby said reflected rarefactions exist at said outlet ports for a substantial portion of the time that said outlet ports are open, whereby expanding hydrogen produces useful power before being burned as fuel, and whereby power produced by said crankshaft supplies power to said means to compress the air entering a jet aircraft engine. | F02C5/00
4085 | US20060032970A1 | 一种高空垂直/短距起落飞机 | 2004-07-22 | 未缴年费 | Allen Norman C | 本发明描述了一种具有垂直形状因数的垂直或短起降(V/STOL)飞机。 使飞机在接近地面的悬停模式下运行时具有许多优点。 描述了该设计的几种变型。 优选实施例由两个在俯视图中具有翼型形状的高机身2结构组成。 实际上，“升力翼”横跨这些机身之间的空间，与地面的高度一样高。 所述机翼可装备有升力增大系统以促进垂直/短距起落飞行。 在升力翼前缘上的翼展中心放置涡轮螺旋桨发动机。 可选地，可使机翼和连接的发动机绕水平轴线倾斜。 为了起飞，机翼将向空中倾斜。 略低于升力翼并位于升力翼后方的第二翼具有位于后缘上的推进器发动机。 该下机翼和发动机还能够绕平行于升力机翼的水平轴线倾斜。 在起飞期间，该下部发动机向下指向地面。 该下机翼包括用于提供姿态和位置控制的空气动力控制表面。 在升空之后，机翼和发动机倾斜到水平位置以提供巡航升力和推力。 在飞行结束时，机翼和连接的发动机向后倾斜，以提供用于悬停，机动和软着陆的垂直升力。 2“机身”在此被使用，即使它与常规机身(其法国语来源是指“心轴形状”)有本质区别，因为在平面图中它是大厚度的翼型。 在这里由于缺少更好的词而使用。 将机身看作是指“飞行员，乘客和货物所处的位置”。 | 1. A vertical or short takeoff and landing (V/STOL) airplane in which the aerodynamic lift means and propulsion means are located high above the ground mounted on top of tall structure(s) carrying aircraft operators, passengers and/or cargo. | B64C27/22
4086 | DE10302041B4 | 喷射器离心机涡轮发动机和喷射器离心机喷发动机 | 2003-01-21 | 未缴年费 | Kaniut, Herbert, Dipl.-Ing. | 喷射器离心机涡轮发动机和喷射器离心机喷发动机与所述以下特点 : 1)所述喷射器离心机所述涡轮发动机\/喷射器离心机喷发动机(普通缩写 : izt\/L发动机)是一种内燃发动机，其工作与一个连续流动气体工作介质，E。g。空气，2)所述喷射器离心机涡轮发动机(单独的缩写 : izt发动机)是一种用于电机旋转驱动电机所有种类的车辆和固定机，3)所述喷射器离心机喷发动机(单独的缩写 : izl发动机)是一种空气喷射推进摩擦工作用于所有种类的飞机，4)所述izt\/L发动机具有一连续燃烧与高温度，5)所述izt\/L发动机具有一高压力比，6)所述izt\/L发动机具有一高效率，7)所述izt\/L发动机具有一高的功率密度; 由该事实，其特征是 : 8)所述izt\/L根据本发明的发动机从一种压缩气体发生器和一个根据本发明改性的压缩气体verwertern存在不同，9)根据本发明所述压缩气体发生器从一超声波气体喷射器(1)，一气体离心机(26; 17; 20; 19; 43)，一反馈运行(29)，从在至少一个管道，与辅助压缩机(45)和辅助机组(44); 在至少一个燃烧腔室(2)和在至少一个… | 1. Injector centrifuge turbine engine and injector centrifuge jet engine with the following characteristics : 1) the injector centrifuges the turbine engine/injector centrifuge jet engine (common abbreviation : IZT/L engine) is an internal-combustion engine, those with a continuously flowing gaseous working medium, e.g. Air, works, 2) the injector centrifuge turbine engine (individual abbreviation : IZT engine) is a rotation driving motor for motor vehicles of all kinds and stationary machines, 3) the injector centrifuge jet engine (individual abbreviation : IZL engine) is an air jet propelling friction work for airplanes of all kinds, 4) the IZT/L engine has a continuous burn with high temperatures, 5) the IZT/L engine has a high pressure ratio, 6) the IZT/L engine a high efficiency, thereBY CHARACTERIZED THAT 8) the IZT/L engine consists of a compressed gas producer according to invention and a different according to the invention modified compressed gas Verwertern, 9) the compressed gas producer according to invention from a supersonic gas injector (1), a gas centrifuge (26; 17; 20; 19; ), a feedback run (29), from at least one piping, with auxiliary compressor (45) and auxiliary machine set (44), at least one combustion chamber (2) and at least one supersonic nozzle (3), 10) the supersonic gas injector consist of a supersonic shock wave compressor (10) and a subsonic diffuser (16) exists, 11) the supersonic gas injector the ambient air and serves it consolidated and as the first compression stage of the engine sucks in 43, 12) the gas centrifuge into the supersonic gas injector (1) is integrated and with the injector the same housing has. | F02K7/00
4087 | GB9723022D0 | 燃气轮机装置 | 1997-11-01 | 期限届满 | Rolls-Royce Plc | 燃气涡轮发动机设置有可平移的整流罩和嵌套在整流罩的可平移部分内的叶栅结构。 所述级联结构包括C形部分，所述C形部分在所述前围板的一部分平移时暴露。 C形部分能够围绕平行于发动机的纵向轴线的轴线旋转，从而允许对发动机的核心的作用。 | 无 | B64D29/00
4088 | US20060012177A1 | 具有混合功率架构的飞机起动机/发电机电气系统 | 2004-07-14 | 未缴年费 | Hamilton Sunstrand Corporation | 一种用于燃气轮机驱动的飞行器的起动机/发电机电气系统，其具有混合动力体系结构以结合每一种的优点。 可以从恒定频率(CF)中选择混合功率体系结构， 可调变频(AVF)和窄范围变频(NRVF)交流(AC)系统，以适应飞机对机载电气部件和冗余度的要求，为飞机上的每个燃气涡轮发动机提供至少两个独立的发电系统。 | 1. A starting and generating system for gas turbine engine powered aircraft comprising : a first electrical power generation system that provides adjustable variable frequency (AVF) alternating current (AC) coupled to each engine comprising a dynamoelectric machine for starting the engine and generating electrical power for a first group of on-board electrical components that require AVF AC power; a first electrical power bus coupled to each first electrical power generation system for distributing power from its respective first electrical power generation system to the first group of on-board electrical components; a second electrical power generation system coupled to each engine for generating electrical power for a second group of on-board electrical components; and a second electrical power bus coupled to each second electrical power generation system for distributing power from its respective second electrical power generation system to the second group of on-board electrical components. | F02B63/04
4089 | TWM298338U | 飞行器涡轮机防鸟击安全网 | 2005-10-28 | 未缴年费 | 赵忠君 | 有监於现今飞机广泛使用之涡轮机引擎，经常有鸟类入侵，而造成大小事故或空难层出不穷，为有效改善此依现况，故研发了新型「飞行器涡轮机防鸟击安全网」。本安全网以多个中空的菱形组合为蜂窝型结构，菱形网目横断片面的深长会产生浮力，飞行时不会造成负荷，网体的斜式，当遇有飞鸟来袭时，瞬间会擦身而过，以确保飞行器基建安全，圆弧形的外缘，构成防鸟击安全网体，以期杜绝空难悲剧重演，俾造福人群。 | 1.一种飞行器涡轮机防鸟击安全网，以固定螺丝将该防鸟击安全网之基座固装飞机涡轮发动机进气口前缘，其主要结构为圆锥形外缘，前端圆弧形设计，其侧面呈斜锥状，外缘具有蜂窝式结构，蜂窝由多个菱形网目组合而成，其中菱形网目为中空六面柱形状，网目排列成阶梯形安全网，基此原理为配合各种机型需要，应含圆形、椭圆形、三角形、平行四变形的中空柱形状网目，每个相连的网目由加热铸造而成，其固定螺丝系锥面推拔形状，锥面中间六内角板手插孔，用外六角板手将安全网基座各固定於涡轮发动机前缘，其主要具防鸟击安全性功能。 | A01M23/00
4090 | RU2284282C2 | 飞机设置有气体-涡轮机的功率植物 | 2004-12-15 | 未缴年费 | Otkrytoe Aktsionernoe Obshchestvo (Oao) Spetsial'noe Konstruktorskoe Bjuro Topaz (Ru) | 领域 : 航空工程，物质 : 提出一种飞机具有机身1，翼2和尾部单元3。电源设备4包括拖拉机螺旋桨5，电动机-发电机机组，变速箱，空气进气8，空气进气通道，排气单元和巡航发动机，巡航发动机由的空气-驱动的涡轮，涡流室和涡轮式压缩机的安装空气-驱动的涡轮轴上。螺旋桨轴和电动机-发电机设置轴被连接与空气-驱动的涡轮轴通过齿轮箱。涡流室的空气之间被安装在巡航发动机体-驱动涡轮，涡轮式压缩机，空气进气通道是连接到涡轮式压缩机的入口，涡轮式压缩机的空气出口被连接到涡流室入口，涡流室出口被连接到空气进口的空气-空气-驱动的驱动涡轮机和空气出口涡轮是与大气相通，通过排气单元。效果 : 增加的飞行由于以降低持续时间的消耗fuel.21Cl，2划出 | 1. Aircraft with the gas-turbine power plant, the containing fuselage, wing and the tail assembly, that is characterized by the fact that the power plant is placed in the forward fuselage and includes tractor propeller, motor generator, electrically connected to onboard storage battery, or auxiliary gas turbine engine, reducer, air duct, air air intake duct, end device and sustainer engine, which consists of the air-driven turbine, the vortex camera and the turbocompressor, whose rotor is established on the shaft of air-driven turbine, in this case the propeller and the shaft of motor generator is kinematically connected through the reducer with the shaft of air-driven turbine, vortex camera is placed between the air-driven turbine and the turbocompressor, the input part of the air air intake duct is executed cylindrical, air air intake duct is connected to the entrance into the turbocompressor, air outlet from the turbocompressor is connected to the entrance into the vortex camera, output from the vortex camera is connected with air-in into the air-driven turbine, and air outlet from the air-driven turbine communicates with the atmosphere through the end device. | B64D27/00
4091 | US7111449B1 | 燃气热机 | 2002-11-14 | 未缴年费 | Stebbings David W | 本发明描述了一种新型燃气热机，其具有类似于燃气涡轮机或喷气发动机的几个特征。 发动机以许多不同的构造开发，每个构造产生不同的理论优点和自由度。 所有这类发动机都没有运动部件，提供热回收，并在宽范围的输入气体速度下运行。 新的发动机可以使用更高的燃烧温度，因此具有比现有技术更高的效率的潜力。新概念具有许多理论和实际优点，其在发动机设计和操作特性上都具有灵活性，这在现有的涡轮喷气发动机中是难以实现的。 其中最重要的是在给定的压力比下热力效率的潜力超过目前的开式循环燃气热机。描述了气体焓方程式中的一个新项，其可用于该工程的其它变型中。从该工作中产生的一个特别令人感兴趣的应用是设计第一级火箭助推器的潜力。新发动机的实质性益处是提高了对飞机的安全性，燃料经济性，降低了发动机重量和成本。 此外，可以按比例缩放发动机概念，以产生任何所需尺寸和功率输出的发动机，而不需要与燃气轮机相关联的传统机械限制。 | 1. A thermodynamic gas heat engine comprising : a gas or working fluid inlet means comprising a first geometry and area; mixing chamber means wherein inlet gas is entrained and mixed with a recirculating gas; at least one injector means which incorporates at least one convergent-divergent nozzle comprising a second geometry and area and which generate supersonic flow from the said recirculating gas for compressing said entrained inlet and recirculation gas or at least one working fluid; a diffuser means, which reduces the velocity of the combined inlet, entrained gas and the recirculating gas, and thus increases the pressure of the combined gas stream, said diffuser optionally including means for the development of shock waves to aid the compression process; a primary combustion system means used in connection with Joule-Brayton turbo-jet engines; at least one outlet nozzle having a third geometry and area and optionally arranged to enable the outlet gas to be at least one of choked and unchoked; at least one scoop means optionally including at least one diffuser-that divert, said at least one scoop means diverting a portion of the gas moving to an engine outlet and so derive said recirculating gas by diverting it to the input of the engine for supplying the said injector means; duct means for diverting said recirculating gas and diverting said gas to the injector means; fuel supply means for the primary combustion system means; diverted cooling gas bleeds means for cooling at least one duct and combustion chambers; regulation means for regulating the geometry and area of said gas or working fluid inlet means. | F02K3/00
4092 | US7112044B2 | 叶片 | 2004-06-22 | 期限届满 | Rolls-Royce Plc | 由于鸟撞击中空风扇叶片20而产生的冲击冲击是一个众所周知的问题。 这些冲击冲击不仅使先前的风扇叶片变形，而且降低了它们的刚度。 按照本发明，空心风扇叶片20包括一个空腔23，在空腔23内放置有一个带有嵌入的可膨胀元件25的基体24。 因此，在冲击冲击时，这些可膨胀元件25被释放，以便在空腔25内产生内部压力，该内部压力向外作用以缓解变形，并且还由于空腔23内的过压而加强叶片20。 | 1. A blade for a gas turbine engine, the blade having a hollow cavity, the hollow cavity incorporating releasable bias means to present outward pressure when subjected to significant percussive load, wherein the releasable bias means comprising a matrix incorporating rupturable elements which rupture in use upon percussive load to provide the outward pressure wherein said rupturable elements are reactive and wherein said reactive rupturable elements release upon rupture reactants in order to react with other reactants from other reactive rupturable elements in order to provide the outward pressure. | B64C11/16
4093 | SE528183C2 | 用于飞机气体涡轮压缩机系统的发动机，具有压缩结构保持直接下游最后一个转子在低压力压缩段和具有多个支柱具有弧形形状 | 2004-06-01 | 权利终止 | Volvo Aero Corp | 一压缩结构(14)被保持的直接下游的最后一个转子(10)在低压力压缩段(8)和被用于涡旋的气体流从所述转子设计使用多个支柱(15)具有弧形形状的。一种独立权利要求是还包括用于所述压缩机的结构。 | 528 183 13 1. Compression system (1) for a gas turbine comprising a gas duct (5), a low pressure compressor section (8) and 5, a high pressure compressor section (9) for compression of the gas in the duct and a compressor ture (14) arranged between the low pressure compressor section (8) and the high pressure compressor section ( 9), the compressor structure (14) is designed to guide a gas flow of 10 gas channel and comprises a plurality of radial struts (15.16.21.24.25) for the transfer of cargo., at least one of said struts is hollow for housing service components characterized of compressor structure (14) is arranged directly downstream 15 of the last rotor (10) in the low-pressure compressor section (8) and designed to significantly change the direction of the swirling flow of gas from the rotor (10) by a plurality of said strut (15, 16; 21, 24, 25) has a curved shape. 20 | F02C3/06
4094 | GB0002825D0 | 发动机布置 | 2000-02-09 | 未缴年费 | Rolls Royce Plc | [docdb]发动机装置(14)包括燃气涡轮发动机单元(16)和第一和第二支承构件(18，20)延伸的结构部件(24)的发动机壳体(22)以支撑发动机单元在从所述主体间隔开的位置或所述飞行器的机身。 | 无 | B64C11/00
4095 | USRE039290E | 轻型飞机增压器系统 | 2002-05-10 | 未缴年费 | Sage Rodney G | 一种飞行器，具有由改装套件安装的增压器和用于在飞行器发动机舱或机舱的分隔空间(21)内或下方改装增压器24的改装套件，所述分隔空间由增压器(24)，一个或多个安装板(26)(54)和驱动滑轮组件(35)(53)组成。 所述套件还可以包括安装支架(25)和前连接器安装件(52)。 | 1. A supercharger retrofit kit for attachment of an automotive supercharger to at least one of an aircraft engine and an aircraft engine mounting within an engine compartment of an aircraft comprising : a supercharger including an impeller, a pulley assembly means for connection of the aircraft engine accessory drive to the supercharger impeller for transferring rotary motion from an aircraft engine accessory drive to the supercharger impeller, the combination being presized for installation in or below the separation space of an aircraft engine compartment. | F02B33/00
4096 | RU56488U1 | 该旋转喷 | 2006-05-18 | 期限届满 | балдаев лев христофорович | [otnosits是有用的所述的模型]到[aviadvigatelestroeni]所述的区域，在所述旋转喷嘴的特定到该施工本发明的气体-涡轮机的[dvigatel]，主要[DL]的高度可操纵飞机。旋转射流，含有所述壳体，连接与所述喷射喷嘴的转动所述的装置，该铰链连接在所述壳体亚音速折叠，与它们连接的超声波折叠与所述适配器和所述筛网，建立在基于所述壳体和所述亚音速折叠在所述侧的其内表面上，该表面的超声波折叠，适配器和屏幕基于在所述侧的所述气体喷嘴的电路分别与所述涂层执行，使内层包括从所述的高-温度合金系统的金属-铬-铝-钇mecraly和外层从所述的固体氧化物的溶液[tsirkoni]，部分稳定的氧化物[ittri]，ZrO2-y2o3用于该内容的所述起见v2[O]3从6至8%的质量的涂层是取代的上下所述覆盖表面通过等离子喷涂所述的方法。是有用的所述的[等人][pozvol]的模型，以保证所述的服务寿命所述工件的旋转喷到500小时之间的修理。 | The rotating jet, which contains the housing, connected with the device of the turning of jet nozzle, the hinge attached on the housing subsonic folds, connected with them supersonic folds with the adapters and the screens, placed from the side of the internal surfaces of housing and subsonic folds, that is characterized by the fact that the surfaces of supersonic folds, adapters and screens from the side of the gas circuit of nozzle are executed with the coating, applied to the surface by the method of plasma spraying and connecting sublayer from the high-temperature alloy of system metal-chromium-aluminum- yttrium Of meCrAlY and outer layer from the solid solution of oxide of zirconium, stabilized by yttrium oxide Of zrO [2] - V [2] O [3] with the content Y [2] About [3] from 6 to 8 mas.%. | F02K1/00
4097 | DE10035541B4 | 垂直\/短-距离启动和降落飞机 | 2000-07-21 | 期限届满 | Gologorskij, Michail | 垂直\/短-距离启动和降落飞机由一行李箱，通过轴承区域标记，其表现出一个正扫，通过一轴承区域中心件，通过两个涡轮风扇发动机的两个侧面上的所述行李箱，其中所述发动机的排放开口被设置用于该启动和着陆阶段与用于所述迂回装置的所述排气气体射流向下，通过该事实，即为实现垂直\/短-距离启动和降落飞机作为hochdecker与所述轴承中的前边缘区域中心件，向前拉动; 作为井为与一个掠T-leitwerk和所述发动机悬挂塔在该顶侧上的所述轴承区域被设置和显示出该轴承与所述发动机的排放开口的后面区域可控的slidegate阀(15)可锁定孔，其中在每个情况下一通道(1)用于所述发动机的排气气体打开，用于所述相当大的一个平行于所述纵向方向延伸的所述行李箱和内流动的方向后面的一laminarisatorenblock(2)用于所述的平滑该排气气体射流中的块(3)设置格翼(21)显示出，其中所述各自的通道排放开口与一移动通道喷嘴(5)用于所述迂回所述排气气体的喷射是向下设置。 | 1. Perpendicular/short-distance start and Landing Airplane by a Trunk, marked by Bearing Areas, which exhibit a positive Sweep, by a Bearing Area Center Piece, by two turbofan engines on both sides the Trunk, whereby the Engine Discharge Openings are provided for the Starting and Landing Phase with Devices for the Detour of the Exhaust Gas Jet downward, by the fact that is implemented perpendicular/short-distance start and Landing Airplane as [Hochdecker] with Front Edge in the Bearing Area Center Piece, pulled forward, as well as with a swept t-tail and the Engines on Suspension Towers on the Top Side of the Bearing Areas are arranged and exhibit the Bearing Areas behind the Engine Discharge Openings with controllable Slidegate Valves (of 15) lockable Holes, which in each case a Channel (1) for the Engine Exhaust Gases opens, for the Substantial One parallel to the Longitudinal Direction of the Trunk extended and inside Direction Of Flow behind a [Laminarisatorenblock] (2) for the Smoothing of the [Abg] | B64D27/00
4098 | GB0312490D0 | 航空发动机机舱 | 2003-06-02 | 申请终止 | Rolls Royce Plc | 一种燃气涡轮发动机包括附件(34)(48)安装到风扇壳体(28)和核心发动机(9)，和机舱(55)基本上围绕发动机，包括进水口(12)和推力反向器单元(31)。所述单元(31)由两个通常为C形和可打开的部分(31a，31b)，以提供接入到附件(34)(48)。附件也可以可通过至少一个门在C-形的部分，可开启，只有当C形部闭合。所述机舱(55)的入口(12)，和风扇容纳壳(33)可以是整体的，但也可以可释放地连接，具有声学头从风扇的下游边缘延伸的容纳壳(33)的上游边缘进气(12)，并且可以具有可拆卸式的面板周向设置在径向向外的风机容纳壳(33)。 | 无 | B64D29/08
4099 | GB0511454D0 | 负载降低发动机悬置 | 2005-06-06 | 未缴年费 | Rolls-Royce Plc | 一种发动机安装用于燃气涡轮包括第一柔性结构(4)具有依从运动范围控制由第一的硬度值。所述支架进一步包括加强装置(42，44，48，50)，其作用在该柔性结构上通过柔顺的范围的一部分运动，从而使该安装件具有至少两个操作模式，一种第一模式仅由柔顺结构第一的硬度值，和第二模式控制第一由第一刚度值和所述加固装置。 | 无 | B64D27/26
4100 | CA2484580A1 | 一体式旁路用于飞机涡轮喷气发动机发动机和其它车辆 | 2003-04-09 | 权利终止 | Paul Marius A | 涡轮喷气发动机发动机(10)和飞机结构(40，50，60，70，80，200，220，230，250，280，300)用于有利的使用所述的涡轮喷气发动机发动机，该涡轮喷气发动机发动机利用RAM的空气涡轮unuts是离心压缩的空气等温用于使用在各种燃烧结构设计的用于化学计量燃烧，通过其中的一个流-通RAM-空气射流被混合与燃烧气体射流，用于排放在一个共同的排出喷嘴。 | CLAIMS 1. A turbojet engine comprising a turbojet structure with an air intake, a rotor disk unit having a fan unit with centrifugal compressor cells and turbine blades and a peripheral combustion chamber with at least one fuel injector and nozzles that discharge combustion gases to turbine blades of the rotor disk unit wherein bypass air flows through the fan unit cooling air flow compressed in the centrifugal compressor cells that is ejected into the combustion chamber wherein combustion gases from the turbine blades mix with the bypass air through the fan unit in a common ejection nozzle. | F02K3/04
4101 | US20050232762A1 | 具有承载入口叶片的涡轮机压缩机涡旋件 | 2004-04-20 | 未缴年费 | Honeywell International Inc. | 一种与涡轮机械结合使用的压缩机涡旋壳体，特别适用于飞机。 所述涡旋壳体可包括围绕所述涡旋壳体排列的多个涡旋叶片。 与涡旋壳体一体形成的涡旋叶片在涡旋壳体上承载应力载荷，包括来自涡旋内的流体压力的载荷和来自发动机的胎体载荷。 所述多个涡旋叶片适于在支撑涡旋壳体的同时引导流体从入口流向出口。 各涡旋叶片的弦长和横截面积的尺寸可被设定成在所有涡旋叶片中保持相等的应力。 本发明公开了一种用于与连接到发动机的叶轮一起使用的涡旋壳体的制造方法，以及一种操作涡轮机械的方法，包括用涡旋叶片支撑涡旋壳体上的负载，同时在每个涡旋叶片上保持相等的应力。 | 1. A scroll housing for use in conjunction with a fluid compressor comprising : an inlet adapted to receive a flow of fluid; a scroll shaped outer wall; a forward flange and an aft flange formed on said scroll shaped outer wall; an outlet; and a plurality of scroll vanes integrally formed with said scroll shaped outer wall and said aft flanges, and said plurality of scroll vanes connecting said forward and aft flanges, said plurality of scroll vanes adapted for guiding the flow of fluid from said inlet to said outlet while supporting said scroll housing. | F04D29/44
4102 | RU2282737C2 | 方法以控制气体-涡轮机无发动机与涡轮 | 2004-09-20 | 未缴年费 | Otkrytoe Aktsionernoe Obshchestvo Star | 领域 : 飞机行业，气体-涡轮发动机。物质 : 本发明可被电子自动涡桨的功率控制系统中使用的植物，根据以提出的方法，无涡轮的转矩在轴上的实际功率测量和阀被确定为产品自由的转动的涡轮速度和测量的转矩的阀，和误差信号为之间形成预定和实际功率的阀，并且，根据以形成信号，燃料输送到燃烧腔室被改变。效果 : 提供的燃料输送根据在发动机实际功率的偏差到燃烧腔从预定的阀在直接确定的功率，其提高了control.1的精度划出 | The Method of regulating the gas turbine engine with the free turbine by measuring the frequency of the rotation of free turbine and change of the fuel consumption into the combustion chamber, that is characterized by the fact that torque on the shaft of free turbine additionally is measured, is defined the amount of actual power as the work of the frequency of the rotation of free turbine and measured torque, the error signal between the assigned and actual amounts of power, is formed, and the fuel consumption into the combustion chamber changes in accordance with the formed signal. | F02C9/28
4103 | RU55877U1 | 所述保护壳体的所述油池的所述发动机的所述的无人飞行汽车 | 2006-04-26 | 期限届满 | открытое акционерное общество государственное машиностроительное конструкторское бюро радуга имени а.я. березняка | [otnosits]是有用的所述模型到航空设备，以飞行的涡轮喷气发动机发动机的车辆[konstruktsi]m，在特定以这种元件作为空气通道和安全装置。通过所提出的[reshaets]是有用的模型技术所述任务本发明的保护的所述的油罐之前从机械损伤dvigatel][]和[izgotovleni所述的方法操作[bpla]。[DL][resheni]规格的任务的所述的无人飞行汽车发动机，位于超出所述塔和具有空气的管道; [V1][yushchiys]同时通过所述油的[DL]本发明的自主封闭罐的润滑系统和用于该为了供给所述消耗品的消声器，由从两个火法-锁部件和配备用于所述的起见，另外含有所述紧固与所述一次性消声器[dvigatel所述的油罐的保护壳体]，[sosto]的[shchiy]的两个部件和位于超过该表面与所述间隙的油池通过所述的冲击-吸收填料，和[zadn]所述部分的保护壳体具有所述的助听器切口位于所述周边上。另外，[DL]的[snizheni]的质量，套被执行的薄-壁和具有所述纵向件的硬度。 | 1. The Engine of unmanned flying vehicle, located on the pylon and the having air duct, which is been simultaneously oil tank for the autonomous closed lubrication system and supplied with the expendable silencer, made from two parts and equipped with pyro-lock, that is characterized by the fact that the fastened with the expendable silencer protective housing of the oil tank of engine, consisting of two parts and located on the surface of oil tank with the clearance through the shock-absorbing padding, contains, in this case the tail end of protective housing has the deaf longitudinal cuts located on the perimeter. | F02C7/00
4104 | DE102005007940A1 | 国外体E。g。石，捕集装置，用于使用在涡轮-支柱的驱动机构，被固定在涡轮-支柱发动机和捕集器的入口区域国外体时沿与空气吸入体在特定的速度撞击装置 | 2005-02-22 | 驳回 | Mtu Aero Engines Gmbh | 本发明涉及一种发动机(200)用于一飞机与一空气进气(210)和一压缩机(220)用于吸在优选的空气通过该空气进气。在顺序中，以避免损坏或以所述发动机通过与空气一起吸入的外来体中，根据以本发明的一个拦截机构(100)建议以拦截的制品，其通过所述发动机(200)中被吸入的所述的飞机，所述物品之前到达到所述发动机。 | 1. Clamping device ( 100 ) for an engine ( 200 ) of an aircraft for intercepting debris, from the engine ( 200 ) is drawn, in the engine before the foreign matters ( 200 ) pass. | B64D33/02
4105 | EP1016588A2 | 气体涡轮机鼻锥组件 | 1999-12-09 | 期限届满 | Rolls-Royce Plc | 一鼻锥体组件(30)用于一种燃气涡轮发动机(10)包括一撒布器(34)具有一大致锥形向前部分(33)和一个底座部分(35)。所述基部(35)该撒布器(34)是设置径向内部的一个所述向前延伸的轮廓部分(33)。在所述底座(35)有被一径向向外延伸的凸缘(41)通过其安装紧固件(40)被设置以将该撒布器(34)到一风扇轮毂(6)的所述燃气涡轮发动机(10)。一整流罩(36)被设置以环绕和盖所述基部(35)的该撒布器(34)当所述鼻锥体组件(30)被安装到所述风扇轮毂(6)。所述整流装置(36)具有一个通常沿周向和轴向光滑的连续外表面，它继续所述的型材 : 该撒布器34的所述的前部分33。紧固件(44)优选从所述整流装置(36)延伸在一基本上径向向内指向的方向，以将所述整流(36)。在至少三个安装支架(42)被设置的径向内的所述整流装置(36)，以将所述整流装置(36)。 | A nose cone assembly (30) for a gas turbine engine (10) comprising a spinner (34) having a generally conical forward portion (33) and a base portion (35) upon the base of which is a flange (41) through which mounting fasteners (40) are arranged to attach the spinner (34) to a fan hub (6) of the gas turbine engine (10); characterised in that the base portion (35) of the spinner (34) is disposed radially inside a extended profile (37) of the forward portion (33) of the spinner (34) and the flange (41) extends radially outwards from the base portion (35) of the spinner (34); a fairing (36) is arranged to surround and cover the base portion (35) of the spinner (34) when the nose cone assembly (30) is fitted to the fan hub (6), the fairing (36) when assembled having a generally circumferentially and axially smooth continuous outer surface the profile of which continues that of the forward portion (33) of the spinner (34). | B64C11/14
4106 | CA2492309A1 | 延伸的可操作性飞机燃料输送系统 | 2005-01-13 | 权利终止 | United Technologies Corporation | 一种用于一种燃气涡轮发动机的燃料输送系统包括一主燃料PUMP供给燃料到一种燃料-计量装置。该操作该燃料系统的流量范围是依赖于在一个最小的网正的抽吸压力在所述主泵入口需要，以防止泵空化。一种混合物的燃料和溶解气体的增加所述最小网正抽吸压力需要以防止空化。一种燃料去-曝气器包括一可渗透膜去除溶解气体的FROM所述燃料以消除形成的溶解气体。所述溶解从在所述液体的燃料气体的消除减少了所需要的净正吸入压力，使一个更大的操作流量范围。 | CLAIMS What is claimed is : 1.An aircraft fuel system comprising : a main fuel pump for pumping fuel to a fuel metering device; and a fuel de-aerator for removing dissolved gases from the fuel before entering said main fuel pump. | F02M37/22
4107 | US20050076643A1 | 在燃气涡轮发动机中具有涡轮涡旋保持方法的多作用于多表面密封件 | 2003-10-08 | 未缴年费 | Honeywell International Inc. | 一种燃气涡轮发动机，包括在燃烧室外壳内的涡轮涡旋件，具有90度弯曲角的阻尼器，在卡口接合点处与涡轮涡旋件的前侧上的前卡口接触的径向喷嘴，以及在阻尼器之间测量的B宽度。 保持环保持B宽度的尺寸。 所述涡轮机涡旋件可具有在四个位置处密封的八个表面，以及用于在燃烧系统内保持薄板金属涡旋件的恒定“b-宽度”的装置。 所述设计允许涡旋件在高温下操作，同时保持最低可能的热应力和机械应力。 它可以容易地组装，具有极好的控制气体泄漏的能力和最小的部件界面磨损或微动。 所述燃气涡轮发动机适用于飞机，航天器，导弹和其它飞行器，尤其是高性能，高循环飞行器。 | 1. A gas turbine engine comprising : a turbine scroll inside a combustor housing; a forward discourager; an aft discourager; a B-width, measured between the forward discourager and the aft discourager; a forward bayonet situated on the forward side of the turbine scroll; a radial nozzle contacting the forward bayonet on the forward side of the turbine scroll at a bayonet engagement point; an aft scroll ring; a retaining ring securing the turbine scroll while maintaining an axial loading point on the aft scroll ring; a forward scroll ring; and the retaining ring restraining displacement of the forward scroll ring and the aft scroll ring. | F02C7/00
4108 | FR2871437A1 | 允许预测驾驶指示器的演变，Ré的GIM rotationdu的主旋翼飞机的转子 | 2004-06-15 | 放弃 | Eurocopter Societe Par Actions Simplifiee | 本发明涉及一种驾驶指示器(13)，用于旋翼飞行器设有rotorprincipal和至少一个涡轮内燃机。它包括第一(14)和第二(15)传感器Délivrantdes信息分别相对于第一转动方式(nr)的已知作为主转子和undeuxièMe所述自由涡轮的旋转(ntl)方式的已知的作为涡轮内燃机。本指示器(13)为plusmuni的邮寄装置(18)设置有显示屏(19)中，使可能分别以指示premièreet第二电流值第一(Nr)以及第二(ntl)旋转的模式。挫折，处理的所述装置(17)确定估计的第一旋转的方式NR值。 | CLAIMS1.Pilotage indicator (13), intended for a rotorcraft provided with a main rotor and at least one turbine engine for propulsion or even for lift, comprising a first (14) and a second (15) sensor delivering information respectively relating to a first rotational speed (Nr) of said main rotor and a second rotational speed (NTL) of the free turbine of said turbine engine, further comprising means for processing (17) information from said first (14) and second (15) sensors and display means (18) provided with a display screen (19) for indicating the first and second (15) sensors. second current values ​​respectively of the first (Nr) and second (NTL) rotational speeds, characterized in that said processing means (17) determines an estimated value of the first rotational speed (Nr). | B64D43/00
4109 | AU2002312337A1 | 改进的缸组件用于一种飞机发动机 | 2002-06-06 | 期限届满 | Textron Lycoming |  | 无 | F02B31/00
4110 | JP2006213168A | 垂直取-关和降落飞机，用于垂直取和发动机控制器-关和降落飞机 | 2005-02-03 | 驳回 | Toyota Motor Corp | 要解决的问题 : 以提供一种用于实现重量的降低和燃料消耗中的改进技术。溶液 : 该垂直取-关和降落飞机上设置有两个燃气涡轮发动机，两个排放空气流动通道在该压缩的空气排出从每个气体涡轮发动机被循环，两个止回阀设置到每个排放的空气流通道，一种骨料中空气流动通道，其所压缩的空气循环在所述两个排放空气流动通道是通过聚合该压缩循环空气在所述每个止回阀的下游侧，用于产生一推力发生装置所述骨料中的推力通过利用该压缩的空气循环的空气流通道，一流率控制装置，用于控制一种利用所述压缩的空气量用于产生所述推力通过所述推力发生装置，和一推力控制用于控制所述推力产生装置由所述推力发生装置通过控制所述的流率控制装置。所述发动机控制器控制一个的所述两个所述垂直取-关和降落飞机的发动机。当所述其它发动机发生故障到操作适当地，所述最大额定输出的130%的输出被设置作为所述最大输出。版权 : (C)2006，&ncipi | 1. 2 The gas turbine group, each of the compressed air flows discharged from the gas turbine engine bleed air flow path and one 2, 2 each bleed air flow path provided between the two check valves, one of the flows in the bleed air flow path 2 has been set in the compressed air flowing through the downstream check valve to set the air flow path, and set the air flow path to flow the compressed air by using thrust generated by the generating means and thrust, the thrust generating means for generating a thrust by controlling the amount of compressed air used and the flow rate control means, each one of the gas turbine engine 2 the engine control means for controlling, the flow control means to control the thrust generated by the generating means and control means for controlling a thrust force, characterized in that it comprises a vertical takeoff and landing. | B64D31/10
4111 | US20060182633A1 | 涡轮叶片 | 2006-01-19 | 未缴年费 | Rolls-Royce Plc | 一种用于具有轴线20的燃气涡轮发动机10的涡轮叶片29，所述涡轮叶片29包括 : 翼型30，所述翼型30包括高压表面36，低压表面34，根部38和从所述高压表面36和低压表面34横向延伸的顶端表面40，所述高压表面36和低压表面34在基本上与发动机10的轴线20相切的方向上从根部38弯曲到顶端表面40； 以及在尖端表面40上的漏气限制构件32，漏气限制构件32被构造成基本上防止空气在尖端表面40上的泄漏。 | 1. A turbine blade for a gas turbine engine having an axis, the turbine blade comprising : an aerofoil including a high pressure surface, a low pressure surface, a root portion and a tip surface extending between the high and low pressure surfaces, the high and low pressure surfaces curve from the root portion to the tip surface in a direction that is substantially tangential to the axis of the engine; and an air leakage restricting member on the tip surface, the air leakage restricting member being configured to substantially prevent leakage of air over the tip surface. | B64C27/46
4112 | US20030113205A1 | 螺旋桨-涡轮发动机的进气系统 | 2002-12-18 | 期限届满 | Rolls-Royce Deutschland Ltd & Co Kg | 一种具有直列布置的螺旋桨齿轮箱(1)的螺旋桨-涡轮发动机的进气系统，包括一个或多个基本上布置在螺旋桨-涡轮发动机的机舱整流罩(2)下方的进气单元(3)，每个进气单元(3)与弯头扩压器(19)，冲击扩压器(4)和旋转对称的衰减室(5)相关联，各个冲击扩压器(4)通入该衰减室并连接到螺旋桨-涡轮发动机的压缩机入口(6)。 | 1. An air intake system of a propeller-turbine engine having a propeller gearbox in in-line arrangement, comprising : at least one intake unit arranged essentially below a nacelle fairing of the propeller-turbine engine, a diffuser flowingly connected to each intake unit, and a rotationally symmetric attenuation chamber into which each respective diffuser issues and which is flowingly connected to a compressor inlet of the propeller-turbine engine. | F03B1/00
4113 | US20050188700A1 | 减压装置和减压方法 | 2004-02-27 | 未缴年费 | Honeywell International, Inc. | 本发明公开了一种减压装置。 处于高压和高温下的空气可以从诸如将空气供应到飞机内部的燃气涡轮发动机的排放阀之类的源抽吸。 将空气通入减压容器。 容器具有足够的容积，使得高压空气在进入容器时将降低温度和压力。 减压装置允许空气减压并将温度降低到接近环境条件。 当空气离开减压装置时，其温度和压力足以允许空气被用于测试空气中的杂质如半挥发性化合物和颗粒的常规设备采样和分析。 | 1. A pressure reduction apparatus comprising : a hollow vessel defining an interior and an exterior; a valve affixed to said vessel to allow air to enter said vessel; and said vessel further defining a port to allow air to exit said vessel. | F02C7/00
4114 | RU55468U1 | 数据-与所述温度测量控制装置的所述涡轮机的叶片的所述气体涡轮引擎 | 2006-02-15 | 未缴年费 | государственное образовательное учреждение высшего профессионального образования уфимский государственный авиационный технический университет | [otnosits是有用的所述模型]到所述数据-测量技术，可以使用非接触式的[DL][izmereni]的所述所述叶片的温度的所述的气体-涡轮机的涡轮[dvigatel]和[upravleni通过所述的温度条件]航空功率植物。该任务，其被引导的下向溶液它是有用的所述模型，[zaklyuchaets的所述膨胀之前]功能的可能性，增加在该有效性和可靠性。[postavlenna][reshaets]由于所述数据之前的所述任务-所述叶片的所述温度测量的控制装置的所述该气体-涡轮机的涡轮机的[dvigatel]，其包含光学头，[sopr][zhennuyu]与所述光纤的光的所述输入端导向，其wives[sopr]的输出端与所述的接收机[izlucheni]，入口[shchim]旁的该组合物的所述的电子[preobrazovani的组件]，[usileni]和处理的信号，它旁边被引入微控制器(PIC-控制器)，menses所述的轮环燃料系统，记录仪，数字指示器显示和信令装置，所述物镜的光学头与调整被执行由焦[rassto][niem]，和[dvigatel的每个步骤之前]是所述光纤的光的光学头和所述部分引导它们被放置在所述屏蔽光学探头，所述探针的自由端，引导下向该叶片，被为了闭合的红外透明玻璃和所述的涡轮机壳体之前它被放置[dvigatel]，和朋友所述部分所述光纤光波导的外部[dvigatel]被放置在所述屏蔽柔性金属软管，在这种情况下所述的信道的数目[izmereni]是等于[dvigatel的一个量的所述涡轮的步骤]，所述输出所有测量信道被连接的与所述微控制器，其具有的那些建立它交换机，模拟-数字转换器，所述的端口输入-输出，手掌[T]，和基于所述微控制器的输出被连接在所述menses通过该燃料系统的环面; 通过记录仪和那些放置在所述座舱通过数字指示器显示和通过信令装置关于过度的温度。所述涡轮作为一个整体的和分开的叶片。对比度到该原型中，被引入微控制器(PIC-控制器)，menses所述燃料系统的轮环，记录仪，数字指示器显示和信令装置，所述物镜与光学头被执行的，其通过焦点调整[rassto][niem]，和[dvigatel的每个步骤之前]是所述光纤光波导的光学头和所述部分它们被置于所述屏蔽光学探头，所述探针的自由端，引导下向该叶片，被闭合，用于所述为了的红外透明玻璃和所述的涡轮机壳体之前它被放置[dvigatel]，和朋友的所述部分所述光纤光波导的外部[dvigatel]被放置在所述屏蔽柔性金属软管，在这种情况下，所述的数量信道的[izmereni]是等于[dvigatel的一个量的所述涡轮的步骤]，所述所有测量的输出信道被连接与所述微控制器，其具有的那些建立它交换机，模拟-数字转换器，所述的输入-输出端口，手掌[T]; 和基于所述微控制器的输出被连接在所述menses通过该燃料系统的环面，通过记录仪和放置在所述座舱通过数字指示器显示和所述涡轮的过度温度有关的信令装置作为一个整个和分开的叶片。 | Data-measuring control device with the temperature of the blades of turbine of gas turbine engine, that contains the optical head, cmbined with the input end of the fiber light guide, whose output end is cmbined with the emission detector, which forms part of the electronic component of conversion, strengthening and processing signal, that is characterized by the fact that into it are introduced the micro-controller, the regulator of fuel system, recording instrument, digital indicator display and signaling apparatus, the objective of optical head is executed with the adjustable focal length, and in each step of engine optical head and part of the fiber light guide are placed inside the shielding optical probe, the free end of probe, directed toward the blades, is closed with infrared transparent glass and it is placed in the turbine casing of engine, and another part of the fiber light guide outside the engine is placed inside the shielding flexible metal hose, in this case the number of channels of measurement is equal to a quantity of steps of the turbine of engine, the outputs of all measuring channels are connected with the micro-controller, which has those build it switchboard, analog-to-digital converter, the ports of input-output, memory, and the output of micro-controller is connected with the regulator of fuel system, the recording instrument and those placed in the cockpit by digital indicator display and signaling apparatus about critical temperatures of the turbine as a whole and of separate blades. | G01J5/10
4115 | JP3807480B2 | 水射流推进式水力旋翼机 | 2000-07-03 | 未缴年费 | Ishigaki Co Ltd | 本发明的目的是提供一种喷水推进式水翼飞行器，其允许舷外发动机自由升降，有效航行和多用途使用。 溶液： 在使用舷外马达的喷水推进型水翼船中，在船体的底面上设置一对前后V形水翼，水翼与船体的安装部可拆卸地接合。 设置在船体1的船尾13上的舷外马达3通过液压缸4沿导轨5升降。 在外侧马达3的下端侧面部设置有水压检测器21， 来自检测器21的信号被传送到控制器22， 并且外侧马达根据船舶速度的上升和下降值由装配在控制器中的存储电路控制，使得吸水位置变得不变而与船舶速度无关，并且可以在不影响船舶的有效航行的情况下进行。 由水深。 | The water-jet propulsion¦promotion boat which uses a water jet propulsion system for the hydrofoil made joinable so that it can attach or detach freely to attachment (11) which provided hydrofoil (2) which forms the shape of a V type of a back-and-front pair in the bottom face of hull (1) at hull (1) side part as outboard-motor (3)WHEREIN : Detector (21) of the pressure of the water flow generate¦occur¦produced corresponding to speed is provided at the lower-end side part of outboard-motor (3) arranged at stern (13) of hull (1), and while transmitting to control-apparatus (22) incorporating the circuit in which the optimal position of outboard-motor (3) corresponding to speed was stored for the signal of this detector (21), a signal is transmitted to hydraulic-cylinder (4) from control-apparatus (22), Outboard-motor (3) is raised-lowered along guide-rail (5), The water-jet propulsion¦promotion type¦formula hydrofoil characterized by the above-mentioned. | B63B1/26
4116 | GB0203447D0 | 用于燃气涡轮发动机车颈结构 | 2002-02-13 | 期限届满 | Rolls Royce Plc | 车颈结构，(18)用于气体涡轮发动机(10)包括外蒙皮(26)限定第一的路径负载施加到发动机(10)。所述的整流罩结构(18)包括内蒙皮(24)限定第二的路径负载。所述内，外蒙皮(24)，26)构造成使得主要比例的传递负荷，沿第一路径。 | 无 | B64D29/00
4117 | US20040255580A1 | 具有涡轮增压器控制系统和通过步进电机的螺旋桨控制系统的飞机发动机的弹出阀 | 2004-02-27 | 未缴年费 | Brp-Rotax Gmbh & Co. Kg; Brp-Powertrain Gmbh & Co. Kg. | 本发明描述了一种弹出阀，在一个实施例中，该弹出阀为航空发动机提供过增压保护。 所述弹出阀包括适于连接到包含压力介质的驱动装置的一部分的壳体。 它还包括可移动地设置在壳体中的压力体，使得在操作中，压力体的第一侧暴露于压力介质，而第二侧暴露于参考力。 另外，弹出阀包括控制装置，该控制装置适于接收关于驱动装置的至少一个操作参数的至少一个信号，并且响应于操作参数信号，控制参考力。 作为压力体在壳体中移动的结果，壳体中的至少一个第一开口被暴露，从而允许压力介质的排出。 | 1. A pop-off valve for relieving pressure in a pressure medium, comprising : a housing adapted for connection to a portion of a drive device containing the pressure medium; a pressure body movably disposed in the housing such that, in operation, a first side of the pressure body is exposed to the pressure medium while a second side is exposed to a reference force; and a control device adapted to receive at least one signal concerning at least one operating parameter of the drive device and, in response to the operating parameter signal, to control the reference force, wherein, as a result of movement of the pressure body within the housing, at least one first opening in the housing is exposed, permitting venting of the pressure medium. | F02D23/00
4118 | GB103052D0 | 粘附增强剂，以促进弹性体和金属之间改进的粘合强度在轻质飞机发动机风扇叶片 | 2001-02-07 | 未缴年费 | Gen Electric | 一薄的膜是金属表面之间形成一个接口和聚合物飞机发动机风扇的叶片插入件，所述薄膜被形成从一化学组成的炭黑，在至少一个蒸发溶剂，一种组合的酚-等树脂溶解在所述溶剂和所述平衡填料和惰性成分，所述薄的膜，在所述蒸发的干燥溶剂，形成一种酚类是键与所述金属部分的所述风扇叶片。所述聚合材料是施加后到凹槽在所述风机叶片和固化，一种化学结合是所述薄的膜和所述弹性体之间形成插入件。所述粘接结构具有改进的fwt峰值应力和改进的断裂韧性。 | 无 | B29C39/10
4119 | DE102005001585A1 | 燃烧用活塞发动机E。g。商用飞机，具有三个发动机和曲柄轴设置在发动机块，推进器与中心连接曲拐轴，其中上和下曲轴被连接在导向辊与V-带 | 2005-01-10 | 未缴年费 | Schulz Klaus | 该专利具有所述的基础上，以制定一目的为目前通常的发动机(在特定的飞机发动机)一种经济; 经济和长-用于所述建筑物的发动机\/发动机寿命的技术。是以被所述活塞发动机的回落到所述技术可用以比较有利的成本。在特定的所述四-循环原理建立在该发动机式是以被使用。一个进一步的准则是制造所使用的可能的生物柴油燃料。 | Combustion piston engine, the four-stroke principle afterworks, characterized. that the engine principlethe segment-arrangement 1 corresponds to(Multiple segment arrangement; assembly in several superimposedlocated drive shafts) : Here is the segment from enginethree stacked motors in an engine block. TheEngine is the brand name "Segment engineTHVID "(THVID : TurboHigh Voltage Injection Diesel) wear. This name is due to theformulated in claim 1 arrangement of engine blocks and formulated in claim 6High Voltage injection of the fuel. | F02B61/04
4120 | DE102005003853A1 | 用于飞机气体涡轮发动机具有发电机，它是各自使用作为一个发动机以驱动所述转子的涡轮在气体涡轮机是用于一定周期的时间和通过该切换开关，它使均匀冷却到转子 | 2005-01-27 | 未缴年费 | Mtu Aero Engines Ag | 本发明涉及一种气体涡轮机，在特定的一种航空发动机，与在至少一个压缩机，燃烧腔室和在至少一个涡轮，从而在至少在至少一个发生器被分配以一个涡轮用于所生产的电。该或每个发生器是根据本发明可用作为发动机，在顺序以推进一个转子的所述各自的涡轮转动所述气体涡轮机关闭后用于一个一定的时间和长度，以使从而一种即使冷却后的所述转子转动所述气体涡轮机关闭。 | 1. Gas Turbine, in particular an aircraft engine, with at least one compressor, a combustor and a Turbine, and a Turbine Generator to generate electrical energy having at least one, wherein , after stopping the gas Turbine to the or each Generator can be used as a Motor, a Turbine Rotor of the respective drive for a predetermined time after stopping the gas Turbine and thereby to effect a uniform cooling of the Rotor. | F02C7/00
4121 | US20060169533A1 | 具有非均匀深度后壁的声学衬垫 | 2005-02-03 | 放弃 | United Technologies Corporation | 一种流体处理管道，例如涡轮发动机入口管道20，包括声学衬里32，该声学衬里32包括面板34和与面板横向隔开的后壁38。 后壁相对于面片偏移不均匀的深度d，以引导声波相对于面片在预定方向上入射到后壁。 在本发明的一个实施例中，后壁包括斜坡。 在另一个实施例中，后壁包括一系列与面片偏移不同深度的台阶。 后壁的非均匀深度可以被调整以调节噪声信号从后壁反射的方向，从而减少噪声从管道传播到周围环境。 | 1. A fluid handling duct including an acoustic liner comprising a face sheet and a backwall spaced from the face sheet, the backwall having a nonuniform depth relative to the face sheet, the nonuniform depth being selected to direct sound waves incident on the backwall in a prescribed direction relative to the face sheet. | G10K11/00
4122 | DE102005003511A1 | 涡轮发动机转子，特别是气体涡轮机转子E。g。空气工艺发动机转子，具有凹槽与槽壁腿侧处，在其转子叶片的叶片根部或转子叶片段与对应的支撑侧面抵靠 | 2005-01-26 | 撤回 | Mtu Aero Engines Gmbh | 本发明涉及一种转子的一个涡轮机，在特定的气体涡轮机转子，与一种转子基座(21)，由此该转子基座(21)表现出自身一凹槽(24)，所述转子的圆周方向中延伸的底座，和与多个转子叶片或转子叶片段(22)，其中所述转子叶片或所述转子叶片段(22)被设计成在在每个盒一个叶片根部(23)在所述槽(24)的所述转子基座(21)，在圆周方向延伸。根据本发明所述槽(24)具有一大腿形成的槽壁(27)仅在一个侧，在其所述叶片根部(23)的所述转子叶片或所述转子叶片段(22)与对应的形成承载齿侧面(28)。其余部分。 | Rotor of a turbomachine, in particular a gas turbine rotor, with a rotor body(21), Said rotor base body (21) Has acircumferentially of the rotor base body extending groove (24), and having several blades or blade segments(22), Wherein the blades or blade segments(22) On eacha blade root (23)in which circumferentially extending groove (24) ofRotor base(21) Are anchored, characterizedthatthe groove (24) exclusivelyon one side a profiled Nutwandschenkel (27)having, on which the blade roots (23) Of the bladesor the blade segments (22) With correspondingsupporting profiled edges (28) Bear. | F01D5/30
4123 | US20060115360A1 | 一种用于监测汽轮发电机组件的多普勒雷达传感系统 | 2005-08-02 | 未缴年费 | Siemens Aktiengesellschaft | 本发明提供了一种用于监测涡轮发电机中的涡轮部件的损坏的传感系统和方法。 感测系统包括产生电磁波的电磁波发生器； 发射器，用于发射来自第一涡轮机部件的所产生的电磁波； 接收所发射的电磁波并反射所述电磁波的第二涡轮机部件； 接收反射电磁波的接收器； 以及解释所接收的电磁波的处理器。 | 1-21. (canceled) 22. A turbine component, comprising : a turbine element chosen from the group consisting of a turbine blade and a turbine vane; a thermal barrier coating applied to the turbine element; an aerodynamic profile of the turbine element; a depression arranged on a surface of the turbine element; and an antenna having a geometry sized and configured to be operatively associated with the depression and to closely match the aerodynamic profile of the turbine element. | F01D21/00
4124 | FR2881190A1 | 可变节距定子导向叶片致动装置用于例如飞机发动机，具有致动器固定到壳体和作用在桥; 其中之间设置装置，其作用在致动环是环和不延伸超出环 | 2005-01-21 | 放弃 | Snecma Moteurs Sa | 所述的致动装置(20)用于整流器(4)具有可变的一个涡轮发动机的一个定子支架，所述定子的定子具有一壳体(8)，在其中 : -所述整流器(4)被组装在枢轴(6)相关以杆(10)，-所述杆(10)的顺序(14)，其被连接到环围绕所述壳体destator(8)，etchaque环的顺序(14)由所述相同的转动所述杆(10)的阶段的所述已知作为定子，包括 : -一个触发防护(22)包括在至少两个分支(222)，每个分支(222)被固定在unanneau的顺序(14)，-一个致动器(26)固定，以使所述壳体的定子(8)和作用在所述上述扳机护(22)。应用到一发动机的飞机。 | CLAIMS1.Actuating device (20) for variable-pitch rectifiers (4) of a stator of a turbomachine, said stator having a stator housing (8), in which : - said rectifiers (4) are mounted on pivots (6) linked to rods (10), - said rods (10) are connected to control rings (14) which surround said stator housing (8), and each control ring (14) rotates the rods (10) of the same stage of said stator, characterized in that it comprises : - a bridge (22) comprising at least two branches (222), each branch (222) being fixed to a control ring (14), - an actuator (26) fixed to said stator housing (8) and acting on said bridge (22). | F04D29/56
4125 | DE102004031783A1 | 用于飞机气体涡轮发动机具有燃料供给系统，其表现出波-通道在该涡轮机轴被旋转安装和发生的燃料供给部通过轴道，其表现出燃料出口在它的外圆周 | 2004-07-01 | 未缴年费 | Schmidt Markus; Simon Markus | 与一个燃气涡轮与一个燃料系统的系统，与其中所述涡轮机轴促进燃料到所述燃烧腔室; 一种wellentunnel是预期的，在其所述涡轮机轴是旋转存储。所述燃料供给在至少部分地发生，从而通过所述wellentunnel。在所述wellentunnel一种气化的所述燃料以位置到所述的燃料通过一个vorverdampfer。所述wellentunnel表现出从而在它的外圆周的燃料出口。与所述燃料是改进这些措施，所述的燃烧，从而使所述所述气体涡轮机的效率增加。gestehungsund操作所述的整体系统的成本被降低。 | Gas turbine (1) With a compressor(2) Of a compressor (3), Having aturbine (4) Comprising a turbine wheel (5) Whichwith a turbine shaft (6), Which the compressor (3)with the turbine (5) Rotatably connects, with a combustion chamber(7), The turbine shaft (6) at least partiallyaxially surrounds, and with a fuel supply system (8th)wherein the turbine shaft (6) Fuel into the combustion chamber(7) Promotes, therebymarkedIn that the fuel supply system (8th)a shaft tunnel (9), In which the turbine shaft (6)is rotatably mounted to the fuel supply at least partiallythrough the shaft tunnel (9) Is made that in the shaft tunnel(9) Gasification of the fuel to the fuel througha pre-evaporator (12) And that the shaft tunnel(9) On its outer circumferenceFuel discharge orifices(10) Has. | F02C7/22
4126 | RU2280774C2 | 飞机数据存储信息的测量系统动力植物 | 2004-11-04 | 未缴年费 | Bezschastnyj Vasilij Alekseevich | 领域 : 飞机工程，物质 : 本发明涉及自动差对象的控制和参数记录系统，即，信息测量和数据飞行器动力设备参数的存储系统。本发明的目的是在功率增加的操作特性的植物，利用的系数在系统的设备，提供的参数的气体-涡轮机的记录功率的发动机植物中的一个的参数记录单元中的其它单元的故障的情况下，根据其动力设备的操作提供的技术条件。用于该目的到系统由两个成型机的单元，两个规范器单元，两个传感器和频率检查单元; 两个参数记录单元，两个直流电压和频率-到-代码转换单元和两个单信号控制单元的八个串行码接收-发送单元和两个操作单元被引入另外。效果 : 放大功能的系统能力和球体的application.5划出 | The Accumulating data-measuring system of the power plant of flight vehicle, which contains the first and second recording unit of the parameters, the first and second block of the control of single signals, the first block of normalizers are connected with the first block of the control of sensors and frequency and the first block of the conversion of constant stress and frequency into the code, the first block of shapers on the entrance is connected with the first block of the control of sensors and frequency and the first entrance of system, and its output is connected with the first block of the control of sensors and frequency and the first block of the conversion of constant stress and frequency into the code, the entrance of the first block of normalizers is connected with the second entrance of system, the second block of normalizers is connected with the second block of the control of sensors and frequency and the second block of the conversion of constant stress and frequency into the code, the second the block of shapers on the entrance is connected with the second block of the control of sensors and frequency and the third entrance of system, and its output is connected with the second block of the control of sensors and frequency and the second block of the conversion of constant stress and frequency into the code, the entrance of the second block of normalizers is connected with the fourth entrance of system, the first block of the control of single signals on the entrance is connected with the fifth and sixth entrance of system, the second block of the control of single signals on the entrance is connected with the sixth and seventh entrance of system, which is characterized by the fact that into the system are additionally introduced two operational units even eight blocks of the reception-transmission of serial code, the input-output of the first block of the reception-transmission of serial code is connected with the input-output of the first block of the conversion of constant stress and frequency into the code, the input-output of the second block the reception-transmission of serial code it is connected with the input-output of the first block of the control of sensors and frequency, the input-output of the third block of the reception-transmission of serial code is connected with the input-output of the first block of the control of single signals, the input-output of the fourth block of the reception-transmission of serial code is connected with the input-output of the first operational unit, the input-output of the fifth block of the reception-transmission of serial code is connected with the input-output of the second operational unit, the input-output of the sixth block of the reception-transmission of serial code is connected with the input-output of the second block of the conversion of constant stress and frequency into the code, the input-output of the seventh block of the reception-transmission of serial code is connected with the input-output of the second block of the control of sensors and frequency, the input-output of the eighth block of the reception-transmission of serial code is connected with the input-output of the second block of the control of single signals, the second input-outputs of the blocks of the reception-transmission of serial code are connected together, the input-output of the first recording unit of the parameters is connected with the second input-output of the first operational unit, the input-output of the second recording unit of the parameters is connected with the second input-output of the second operational unit, the third input-outputs of the first and second operational unit are connected with the output of system. | F02C9/28
4127 | RU2280775C2 | 数据存储显示系统的飞行器多发动机动力植物 | 2004-11-04 | 未缴年费 | Bezschastnyj Vasilij Alekseevich | 领域 : 飞机工程，物质 : 本发明涉及自动控制和参数记录系统的不同对象，即，数据存储和显示系统呈现条件和参数的多个飞机发动机的动力设备。本发明是在放大功能的能力的目的在于系统，球体的应用，增加的操作特性的多发动机动力设备，系统可控性和利用因子的设备在系统和提供的气体-涡轮发动机的参数N的可靠的记录操作存储器与显示在实时时间的多个发动机功率参数的植物和其操作根据技术条件。用于这种目的的系统，含有两个成型机单元，两个规范器单元，两个传感器和频率控制单元，两个操作存储器，两个单元转换的直流电压和频率为代码，两个单信号控制单元，是装备有N个操作单元，N串联码的多-通道发送-接收单元，N-2成型机单元，N-2规范器单元，N-2传感器和频率控制单元，N-2直流电压和频率为代码转换单元，N-2操作存储器和N-2单信号控制单元。效果 : 放大system.6操作的能力划出 | The Accumulating information- representing system of the multiengined power plant of flight vehicle, which contains the block of control, the first and second operational accumulator, the first and second block of the control of single signals, the first block of normalizers are connected with the first block of the control of sensors and frequency and the first block of the conversion of constant stress and frequency into the code, the first block of shapers on the entrance is connected with the first block of the control of sensors and frequency and the first entrance of system, and its output is connected with the first block of the control of sensors and frequency and the first block of the conversion of constant stress and frequency into the code, the entrance of the first block of normalizers is connected with the second entrance of system, the second block of normalizers is connected with the second block of the control of sensors and frequency and the second block of the conversion of constant stress and frequency in the code, the second block of shapers on the entrance are connected with the second block of the control of sensors and frequency and the third entrance of system, and its output is connected with the second block of the control of sensors and frequency and the second block of the conversion of constant stress and frequency into the code, the entrance of the second block of normalizers is connected with the fourth entrance of system, the first block of the control of single signals on the entrance is connected with the fifth and sixth entrance of system, the second block of the control of single signals on the entrance is connected with the sixth and seventh entrance of system, which is characterized by the fact that into the system is additionally introduced n of operational units, n of the units of the multichannel of the reception-transmission of serial code, it is n-th -2 the block of shapers, it is n-th -2 the block of normalizers, it is n-th -2 the block of the control of sensors and frequency, it is n-th -2 the block of the conversion constant stress and frequency into the code, it is n-th -2 operational of accumulator, it is n-th -2 the block of the control of single signals, the input-outputs of the first and second unit of the control of single signals, first and second unit of the control of sensors and frequency, first and second block of the conversion of constant stress and frequency into the code, the first and second operational unit they are connected with the input-outputs of the first of the unit of the multichannel of the reception-transmission of serial code, the second input-output of the first operational unit is connected with the input-output of the first operational accumulator, the second input-output of the second operational unit is connected with the input-output of the second operational accumulator, the input-output of the block of control through the second the unit of the multichannel of the reception-transmission of serial code is connected with the last input-outputs of the first and n-th unit of the multichannel of the reception-transmission of serial code, the n-th block of normalizers is connected with the n-th block of the control of sensors and frequency and by the n-th block of the conversion of constant stress and frequency into the code, the n-th block of shapers on the entrance is connected with the n-th block of the control of sensors and frequency and the n-th entrance of system from the frequency sensors, and its output is connected with the n-th block of the control of sensors and frequency and the n-th block of the conversion of constant stress and frequency into the code, the entrance of the n-th block of normalizers is connected with the n-th entrance of system from the analog sensors, the n-th block of the control of single signals is connected with the n-th entrance of system from the warning sensors of n-th engine and the n-th entrance of system from aircraft electrical wiring system of stress, the input-outputs of the n-th control of single signals, n-th unit of the control of sensors and frequency, n-th block of the conversion of constant stress and frequency into the code, n-th operational unit they are connected with the input-outputs of the n-th the unit of the multichannel of the reception-transmission of serial code, the second input-output of n-th operational unit is connected with the input-output of n-th operational accumulator. | F02C9/28
4128 | RU2280778C2 | 的方法和装置，用于创建反应性组合的空气喷射发动机推力在形成 | 2004-07-23 | 未缴年费 | Kochetkov Boris Fedorovich | 领域 : 飞机工程，物质 : 用于起动发动机涡轮喷气发动机的推力产生的反应性的方法，加速度和飞行的飞机进入到通过压缩机压缩的空气通过气体驱动涡轮机，燃烧的燃料在燃烧腔室和附加燃料的燃烧反应喷嘴之前放置在出口燃烧腔室。反应通过压缩气体通过通过反应产生的推力是喷嘴，后飞机的加速度以所需的飞行速度，使用冲压式喷气发动机的发动机是，与空气中的初步压缩发动机，由于以速度头和输送它成从两侧绕过压缩机出口燃烧腔，从而产生径向指向的流动。另外压缩出口燃烧腔室中的流动是进行用于产生压缩的空气由于流动速度头，其目的是引导从外围到中心与它们的碰撞在出口燃烧腔室的中心部和所得的相对制动和动力学的能量转换成附加压缩，附加压缩的燃料以较高的位置在区域压缩的空气。效果 : 降低燃料消耗的高飞行speeds.5Cl，1划出 | 1. The Method Of Designing of the reactive thrust of turbojet engine for the start, the acceleration and the flight of flight vehicle by means of the air compression by the compressor, given by gas turbine, the combustion of fuel in the combustion chamber and additional combustion of fuel in the downstream chamber of combustion, placed in front of the jet nozzle, the creation of reactive thrust due to the outflow of the compressed gas through the jet nozzle, the use after the acceleration of flight vehicle to the necessary flight speed of ramjet engine, preliminarily compressing air in it due to velocity head and its supplies into the downstream chamber of combustion from its lateral sides, passing the compressor, creating in this case the radially directed flows, which is characterized by the fact that in the downstream chamber of combustion is produced the additional compression of flow, they for which create those directed from the periphery toward it to center the flows of that coming compressed due to velocity head air, encountering them in the center section of the downstream chamber of combustion with the mutual braking and transforming their kinetic energy into the additional compression, and the additional combustion of fuel is produced in the field of the increased air compression, creating conditions for an increase in the discharge velocity of the obtained gas through the jet nozzle. | F02K3/00
4129 | RU55052U1 | 所述燃气涡轮发动机单元的所述的支架 | 2005-06-30 | 期限届满 | федеральное государственное унитарное предприятие московское машиностроительное производственное предприятие салют (фгуп ммпп салют ) (Ru) | [otnosits]是有用的所述模型到电源和传送机建筑物，在特定到该润滑系统的所述燃气涡轮发动机的轴承支架可以被使用的[DL]的油供给所述轴承旁，用于例如，所述[mezhrotornye]高-温度飞机气体-涡轮机发动机的轴承，通过所述技术结果，用于达到的，其指向在该点的[V1]的[EMA]是有用的所述模型，[V1]yets一个在所述轴承的所述的工作可靠性增加和，因此，所有[dvigatel]中，通过[uluchsheni]的所述轴承的润滑剂和其所述的条件[okhlazhdeni]，和所述[[povysheni]的所述的资源的保证dvigatel]。[dostigaets的技术所述结果]表示的事实所述单元的旁边是所支撑的所述气体-涡轮机的[dvigatel]，含有所述轴承与所述辊，所述内环和所述分离器; 此外该单元的支撑是与所述执行所述油供给到所述轴承的可能性，和前所述轴承的内环执行是此外，在至少，一个通道的[DL]本发明的油供给到所述座圈所述轴承的所述的内环，和，的[DL][vypoln]yets的所述通道的所述的比20a°≤α≤9a～°，其中α-角所述的通道和所述旋转轴线的轴线之间的轴承。[DL]的所述轴承的所述单元的支撑可[vypoln][TS]的关系的b\/l=1，1-5，0，其中C-所述的分离器宽度，L所述的宽度辊，该单元之前的所述支撑件的所述气体-涡轮机的[dvigatel]所述的油供给到所述座圈所述的轴承内环可以被实现在所述所述凹槽内的轴承座圈之前执行的那些; 所输出的磨轮。 | 1. The Unit of the support of gas turbine engine, the containing bearing with the roller, the internal ring and the separator, and executed with the possibility of the oil supply to the bearing, that is characterized by the fact that in the internal ring of bearing is additionally executed, at least, one channel for the oil supply to the race of the internal ring of bearing, moreover for the channel is carried out the relation of 20≤α≤90°, where α - angle between the axis of channel and the rotational axis of bearing. | F04D29/04
4130 | RU55216U1 | 所述运营商所述能量的对象的面板 | 2006-02-15 | 未缴年费 | касатонов геннадий павлович | [otnosits是有用的所述模型]到所述调度器面板的主要功能强大的电，热产生和气体泵浦站在该基础气体-涡轮机中与所述驱动单元的飞机发动机所形成的。面板包含所述控制组件和[otobrazheni]的信息，建立与所述[vospri的可能性]Ti在第一[yushchikh的入口控制从所述运营商和[]的动作predostavleni]到它在第一的输出信号的信息。面板是由第二还连接入口根据与由第一和第二中输出的输出能量和第一的入口对象，和由第三入口与所述外部电力网络。[posledn]相互-[zana]与所述能量的SV对象。[imeets]所述单元的登记，其第一的入口连接下第二的输出能量的对象，和所述第二入口到所述控制组件第三的输出和[otobrazheni]的信息。在对比度之前，该面板被提供到该已知装置该单元所输出的所述的反应操作者的速率，该单元所输出的所述的频率的所述操作者心脏的收缩，该单元的所述发动机的输出操作者的活动和psychophysiological单元的counterol[sosto]未所述运营商的，其入口被所述的连接与所述的输出[upom][nutykh]单元的输出，和输出-具有第四入口所述的控制组件和[otobrazheni]的信息。[zaklyuchaets的技术结果之前增加在该操作的可靠性counterol]和[upravleni]的能量对象由于以[samokontrol的osushchestvleni][]和[preduprezhdeni]的操作者关于所述的方法，以所述适应度用于工作的危险电平，其[vyvedeni]从[U-NII(科学的研究协会)打磕睡sosto]，睡眠，以所述rasse不[vnimani]和其它的，不兼容的用于所述的控制的缘故[sosto][niy]，达到自动[prekrashcheni][funktsionirovani]的能量的对象。4[Z]。[P]。公式的。1illus。 | 1. The Panel of the operator of energy object, the containing control assembly and mapping of information, established with the possibility of perception on the first entrance of the managers of actions from the operator and the assignment to it on the first output of signal information, and also connected by the second entrance and the second output in accordance with by the first output and first entrance of energy object, and by third entrance - with the external electrical power network, interconnected with the energy object, the unit of registration, whose first entrance is connected to the second output of energy object, and the second entrance - to the third output of the control assembly and mapping of information, the unit of the output of the reaction rate of operator, the unit of the output of the frequency of the heart contractions of operator, the unit of the output of the engine activity of operator and the unit of the checking of the psychophysiological state of the operator, whose entrances are connected with the outputs of those mentioned the units of output, and output - with the fourth entrance of the control assembly and mapping of information. | H02B15/00
4131 | CN2799401Y | 碟形飞行器 | 2005-05-13 | 未缴年费 | 沙庆军 | 本实用新型公开一种碟形飞行器，其中心有一个 直径为一米的桶状空间，涡轮轴发动机的输出轴上装有一个滚 珠离合器，主动直齿轮，并与主动螺旋锥齿轮相连，主动直齿 轮与从动直齿轮啮合，主动螺旋锥齿轮与从动螺旋锥齿轮成90 度相交。从动螺旋锥齿轮上下相连着旋翼轴。本实用新型通过 功能转换试验，齿轮啮合，飞行转换操纵状况良好，旋翼同轴 异向旋转灵活、稳定，在专用试车台上按要求功率进行500小 时的超载耐久试验，器具完好无损，各系统都能满意地工作。 它的设计方案为今后的商业化服务开拓了十分诱人的前景。 | 1、一种碟形飞行器，其特征是在飞碟的中心有一个桶状空间，两端涡轮 轴发动机的输出轴(1)上各装有一个滚珠离合器(2)、附件主动直齿轮(3)， 并与主动螺旋锥齿轮(5)相连，附件主动直齿轮(3)与附件从动直齿轮(4) 啮合，主动螺旋锥齿轮(5)与从动螺旋锥齿轮(6)(7)成90度连接，与从 动螺旋锥齿轮(6)(7)上下相连的旋翼轴(12)上装有自动倾斜器(21)、 万向节(10)、导筒(13)和一个同轴对称异向的桨叶(15)，壳体(9)与桨 叶轴间装有桨柄滚珠轴承(14)，左右两边旋有壳外桨柄紧固螺帽(16)和壳 内桨柄紧固螺帽(17)，在壳内桨柄紧固螺帽(17)和导筒(13)间装有桨柄 紧固弹簧(18)和齿柄(19)，齿柄(19)与风车式滑筒齿轮(20)啮合，壳 体(9)端部有加油口(11)。 | B64C39/06
4132 | FR2869073A1 | 阻挡系统的一个主树的发动机具有级熔 | 2004-04-14 | 放弃 | Snecma Moteurs Societe Anonyme | 一个涡轮机包括第一与第一轴旋转组件(12)，定子(2)，和轴承(13，14)固定到定子，和用于支撑第一轴，一个的轴承第一中发生不平衡时被可给出的方式旋转用于制动组件，制动机构第一的轴发生不平衡时，和键机构(40)作用在制动的端部到结合部分的第一轴到周围部分的涡轮机。 | CLAIMS1.Turbomachine comprising at least a first rotary assembly (10) with a first shaft (12), a stator (2) and bearings (13, 14, 15, 16) integral with the stator capable of supporting the first shaft, one of said bearings (13 ) being liable to yield when an unbalance appears on the first rotary assembly (10), characterized in that it comprises braking means (31) for braking the first shaft (12) when the unbalance appears and welding means (40) for welding, at the end of braking, a part of the first shaft (12) to a surrounding part of the turbomachine. | F02C7/00
4133 | FR2869642A1 | 调节的装置和方法在加速或减速的所述的一种turbomotordebitcarburant | 2004-04-28 | 放弃 | Eurocopter France | 该装置具有一步骤-通过-步骤通过一调节电机(6)激活单元(5)到致动一个燃料计量阀(7)。该调节单元评估燃料流，以被供给到一个涡轮发动机，加速或减速期间所述发动机的，基于在一个最佳的调节规则。所述规则被使用的用于确定一主调制的流，根据以一种发动机的燃烧器调制的旋转速度，-一个独立的权利要求是还包括用于通过一种实现方法一用于限制装置的一种涡轮发动机的燃料流量的增加，当一预定阈值被达到。 | ^ '"FcsJeieÎlSiSWSteiSpl!CLAIMS1.Device (D) for regulating the acceleration or deceleration of the fuel flow of a turboshaft engine, fitted with a free turbine and a gas generator, comprising sensors5(1, 2, 3, 4, 14) transmitting to a regulating means (5) information relating to a first speed (NTL) of rotation of said free turbine, to a second speed of rotation (Ng) of said gas generator , at an internal temperature (T4) of the gases at the inlet of the free turbine, at the external pressure (PO) then at the10outside temperature (T0), and further comprising a control means (6) activated by said regulating means (5) to actuate a fuel metering device (7) of said turbine engine, characterized in that said regulating means (5) evaluates in acceleration or deceleration the flow of fuel to be supplied15said turbine engine from at least one optimal regulation law (8, 8 ', 8 ”, 12, 12', 12”), said regulation law (8, 8 ', 8 ”, 12, 12', 12 ”) Determining a main modulated flow as a function of a modulated rotation speed (Ng '), said main modulated flow depending on the outside temperature (T0) as well as on the outside pressure20(PO) and said modulated rotational speed (Ng ') corresponding to the second rotational speed (Ng) of said gas generator modulated by the outside temperature (T0). | F02C9/28
4134 | FR2880920A1 | 用于飞机的航空双卷筒涡轮发动机，不同的结构中具有传输轴延伸臂，其中一个轴是联动用于移动到箱传输到差动′S输入和修改的运动速度 | 2005-01-20 | 放弃 | Snecma Moteurs Sa | 所述turbomotor与双本发明包括一个转子的高压力阀芯(2)和一转子bassepression(1); 在至少一个由传输资源情况下的附件(5)拉机械，desmoyens((10，11)，(20，21))的销在每个转子(1，2)，包括装置(12，22)的运动相关联的每个detransmission一个与一个条目(26; 49)的一差速(3)，其出口(36)驱动一驱动轴(35)的所述壳体的附件(5)。它被其特征在于，通过该事实，其运动的传输资源(12，22)延伸在两个不同的臂结构，lesmoyens的运动的传动装置(12)的所述一个的所述转子(1)被连接到一个壳体(4)的detransfert运动实现一种双功能，的传输的运动朝向一个条目(26)的所述差(3)和的改性所述的所述移动速度，因此，所述阻塞在每个臂被降低，同时所输出的所述壳体的附件(5)为大。 | -8CLAIMS1- Double body turbine engine, comprising a high pressure rotor (2) and a low pressure rotor (1), at least one accessory box (5) driven by mechanical transmission means, means ((10, 11) , (20, 21)) of power take-off on each rotor (1, 2), driving motion transmission means (12, 22) each associated with an input (26, 49) of a differential (3), whose output (36) drives a drive shaft (35) of the accessory box (5), characterized in that the motion transmitting means (12, 22) extend in two different structural arms, the motion transmitting means (12) of one of the rotors (1) being connected to a housing (4 ) movement transfer fulfilling a dual function, transmission of movement to an input (26) of the differential (3) and modification of the speed of movement. | F02C7/36
4135 | RU2280186C2 | 声音吸收的双-流涡轮喷气发动机发动机 | 2004-07-22 | 未缴年费 | Otkrytoe Aktsionernoe Obshchestvo Aviadvigatel' | 领域 : 飞机发动机，物质 : 提出了一种声音吸收的双-流涡轮喷气发动机发动机具有环管壁与所述管道空间的外侧和声音-吸收结构在发动机中所述管道外侧空间外环，每个声-外侧空间中的吸收结构所述导管是由形成的谐振室中，主要，亥姆霍兹室。穿孔的壁同轴设置的相对向外和内管壁的通道是放置在所述管道空间的外侧的外和内管壁的通道发动机的外环。比与噪声-吸收结构内衬的区域的外侧空间中所述导管的外发动机的管道的通道壁的外环以与噪声-吸收结构内衬的区域外侧空间中所述导管的所述通道内的是其中是发动机的外环通道对应的声学参数以对数刻度的5dB。即使多孔壁的数量被设置在所述管道空间的外侧的外和\/或内发动机的外环导管壁的通道，每个一对的多孔壁外侧空间中所述管道形成槽谐振室同轴设置的相对向外和\/或所述通道内穿孔导管的壁，每个槽的谐振区域室空间中的所述管道外侧的外和\/或发动机的外环内的通道壁是相等的，以衬片的区域与噪声-吸收结构的外侧空间中所述管道的所述壁在所述通道，效果 : 提高效率。噪声的吸收在的压力的损失最小化和声学调谐槽的推力由于以使用谐振亥姆霍兹chambers.5Cl，5划出 | 1. The Device for the sound absorption in the turbofan engine, which contains in the channel of the external outline of engine annular traktovye walls with the cavities out of the circuit, sound-absorbing constructions in the cavities out of the circuit, each of which is executed in the form resonator cameras, predominantly Helmholtz, moreover in the cavities out of the circuit of the external and internal traktovykh walls of the channel of the external outline of engine it is placed on the perforated wall, situated coaxially by external or internal traktovym to the walls of this channel, in this case the ratio of the areas of the revetments by the sound-absorbing constructions in the cavities out of the circuit of the external traktovykh walls of the channel of the external outline of engine to the areas of the revetments by the sound-absorbing constructions in the cavities out of the circuit of the internal walls of this channel is equal where - the acoustic parameter of the channel of the external outline of engine, the corresponding to logarithmic scale 5 decibel, characterizing by the fact that in the cavities out of the circuit of the external and/or internal traktovykh walls of the channel of the external outline of engine is placed an even quantity of perforated walls, and each pair of the perforated walls in the cavity out of the circuit forms between themselves the slit resonator camera, situated coaxially to the external and/or internal perforated by traktovym walls of this channel, in this case the area of each slit resonator camera in the cavities out of the circuit of the external and/or internal traktovykh walls of the channel of the external outline of engine is equal to the area of the revetments by the sound-absorbing constructions in the cavities out of the circuit of these walls in this channel. | F02C7/24
4136 | US20050129517A1 | 带有增速齿轮箱的冲压空气涡轮 | 2003-11-12 | 期限届满 | Steven R. Eccles; Wayne G. Schindler; Wei-Shing Chaing | 一种冲压空气涡轮机动力系统，包括 : 冲压空气涡轮机，其具有涡轮机轴；涡轮机叶片，其用于旋转涡轮机轴； 以及由动力轴驱动的发电机或其它动力源装置，用于提供动力。 动力轴具有大致中空的管状形状，并且涡轮轴在动力轴内同轴地延伸。 冲压空气涡轮机动力系统还包括 : 齿轮箱，其容纳行星齿轮系； 其中齿轮系的一端是连接到动力轴的行星太阳齿轮花键，而齿轮系的另一端是连接到涡轮轴的行星环形齿轮花键，使得旋转涡轮轴通过齿轮驱动动力轴。 使动力轴的速度高于涡轮轴的速度的传动系。 | 1-17. (canceled) 18. A deployable ram air turbine power system comprising : a ram air turbine having a turbine shaft; a power shaft; and a gear train that transfers rotation from said turbine shaft to said power shaft. | B63H1/00
4137 | US20060038405A1 | 混合燃气涡轮发动机起动-发电机 | 2004-08-17 | 未缴年费 | Honeywell International, Inc. | 一种旋转电机，例如飞机起动机-发电机，其可以在直流电机模式或交流发电机模式下操作。 所述电机包括常规缠绕的主定子，所述主定子可选择性地配置为多极AC定子和多极DC定子。 所述电机还包括转子绕组和DC电刷，所述转子绕组被配置为选择性地耦合到激励器或多个换向器段，所述DC电刷可选择性地移动到所述换向器段的电接触中和从所述换向器段的电接触中移除，从而将DC电源分别电耦合到所述转子绕组和从所述转子绕组电解耦。 | 1. A gas turbine engine starter-generator, comprising : a housing; a main rotor rotationally mounted within the housing; and a main stator mounted within the housing and at least partially surrounding at least a portion of the main rotor, the main stator selectively configurable as an M-pole AC stator or an N-pole DC stator, M and N each integers greater than one, wherein : when the main stator is configured as the M-pole, multi-phase AC stator, each phase consists of two or more stator winding circuits electrically coupled in parallel with one another, and when the main stator is configured as the N-pole DC stator, the stator winding circuits associated with each phase are directly connected in series with one another. | F02N11/04
4138 | US20060153685A1 | 层结构和制造这种层结构的方法 | 2004-06-17 | 未缴年费 | Siemens Aktiengesellschaft | 本发明涉及一种耐高温层状结构，其包括基材和布置在基材上的多孔层，所述多孔层具有由壁限定的孔，以及在壁的内表面上的陶瓷涂层。 本发明还涉及一种分层涡轮机部件布置，包括 : 具有冷却通道的衬底，所述冷却通道适于允许冷却气体介质通过所述衬底；以及布置在所述衬底上的多孔层， 多孔层具有通过多孔层中的孔之间的透气互连形成的冷却通道。 | 1-25. (canceled) 26. A temperature resistant layered structure, comprising : a substrate; and a porous layer arranged on the substrate having a pore defined by a wall, and a ceramic coating on an interior surface of the wall. | B64C27/46
4139 | US20060145001A1 | 一种风扇罩门消除装置 | 2004-12-30 | 放弃 | Boeing Company, The | 一种用于容纳飞机喷气发动机的机舱。 喷气发动机具有风扇壳体和相对于流经喷气发动机的气流方向设置在风扇壳体下游的部分。 所述机舱包括用于接收气流的入口，用于覆盖所述风扇壳体的前部的风扇罩板，以及推力反向器，所述推力反向器具有足以覆盖所述喷气发动机的下游部分以及所述风扇壳体的后部的纵向长度。 打开推力反向器能够进入由风扇壳体的下游部分以及后部形成的整个区域。 | 1. A nacelle for housing an aircraft jet engine, wherein the jet engine has a fan case and a portion disposed downstream of the fan case relative to a direction of airflow through the jet engine, the nacelle comprising : an inlet for receiving airflow; a fan cowl panel for covering a forward portion of the fan case; and a thrust reverser having a longitudinal length sufficient to cover the downstream portion of the jet engine in addition to a rearward portion of the fan case; wherein opening the thrust reverser enables access to an entire area formed by the downstream portion as well as the rearward portion of the fan case. | F02K1/54
4140 | US7070147B2 | 发动机润滑油加注结构 | 2002-12-06 | 未缴年费 | Honda Giken Kogyo Kabushiki Kaisha | 填充管的下端连接到在水平相对的发动机中的缸体上形成的检修孔上，所述发动机的后侧例如在输出轴从其突出的相反侧上。 填充管下端设有弯头，弯头与孔盖一体成型。 当弯头的一端插入检修孔内，孔盖固定在缸体上时，可同时完成加油管的连接和检修孔的关闭。 填充管向上延伸，并且在朝向设置在整流罩20上的盖子附近的上端处，盖子附接在填充口上。 所述盖21不局部变形，并且形成从所述罩20的剩余部分延伸的弯曲表面。 | 1. An engine comprising : a cylinder block; at least one cylinder; at least one slidable piston within said cylinder and at least one piston pin for connecting the piston to a connecting rod; a filler tube for filling lubricating oil, said filler tube having a first end attached on a side surface of the cylinder block and an other end extending outwardly away from the engine, wherein said first end includes an elbow portion; a service hole being formed on the side surface of the cylinder block, said service hole permitting the insertion of the piston pin for connecting the piston and the connecting rod; anda hole cover for covering said service hole being integrally provided with the first end of said filler tube, wherein the first end of said filler tube is inserted into said service hole, said service hole being covered by fixing said hole cover to the side surface of the cylinder block, wherein the hole cover extends laterally from said elbow portion and in a position surrounding said service hole. | F02B75/22
4141 | RU54466U1 | 用于所述气体涡轮引擎的火花塞 | 2005-08-22 | 期限届满 | федеральное государственное унитарное предприятие уфимское научно-производственное предприятие молния | 是有用的所述模型[航空otnosits]到所述的区域[dvigatelestroeni]，特定对该设备中的[DL]所述焙烧的所述的燃烧腔室的上飞机气体涡轮发动机。通过由所述决定的任务，决定在该点[V1][emoy]有用的模型，[V1]yets一种增加在所述由于[isklyucheni火花塞的资源]之前[vozniknoveni]所述的半导体陶瓷元件的裂缝。[postavlenna][reshaets的所述任务的所述的sparkplugs][DL]所述的气体-涡轮机的[dvigatel]，其包含屏幕陶瓷管; 壳体，固定之前，它[iskroobrazuyushchiy]izol是环面，[sosto]的[shchiy]从所述环形和半导体陶瓷的基本izol元件在所形成的帽，铜楔形套管，[zakrepl][yushchuyu]izol所述壳体之前的环面，中心电极，固定由玻璃-密封的内部管道之前，所述的化合物[iskroobrazuyushchego]izol环面，玻璃-密封套管，所述环的腿[iskroobrazuyushchego]izol之间放置; 所述铜楔形套管和由所述壳体，其形成在所述区的所述半导体陶瓷的工作端元件的所述侧电极，其厚度是等于或超过约5，与所述的形成通过所述同轴[razr]所述[dnoy]的照相机，具有相对于所述工作表面的凹陷的半导体陶瓷元件。新的，因此在该点的[V1][emoy]有用的模型，[V1]yets，其直径的所述外部半导体陶瓷元件的表面低于该环的基本izol所述的外部表面的直径在该区上的它们的[soedineni](7，0-15，0)%，在这种情况下，所述壳体的一部分从所述工作端以所述铜楔形套管是由从所述的合金，其具有所述热胀系数(11，7-14，6×10a)的-6。 | The Sparkplug for the gas turbine engine, which contains screen ceramic tube, housing, fixed in it the iskroobrazuyushchiy insulator, which consists of the basic insulator and the semiconductor ceramic element in the form of cap, the copper wedge bushing, which fixes insulator in the housing, central electrode, fixed by glass-sealing compound in the internal duct of the iskroobrazuyushchego insulator, coaxial to spark-plug body, the glass-sealed bushing, placed between the leg of the iskroobrazuyushchego insulator, the copper wedge bushing and by the housing, which forms of the zone of the working end of semiconductor ceramic element the lateral electrode, whose thickness is equal or exceeds 5 mm, with the formation of the coaxial discharge chamber, whose diameter is more than the diameter of the working part of the central electrode, sunk with respect to the working surface of semiconductor ceramic element, that is characterized by the fact that the diameter of the external surface of the semiconductor ceramic element it is less than the diameter of the external surface of basic insulator in the zone of their connection on (7, 0-15, 0) %, in this case the part of the housing from the working end to the copper wedge bushing is made from the alloy, which has thermal-expansion coefficient (11, 7-14, 6)·10 (- 6). | H01T13/00
4142 | CA2504114A1 | 涡轮，特别有用的用于小型飞机 | 2005-04-08 | 权利终止 | Labala, Gustavo Francisco | 一涡轮基本上包括一机械生成系统包括一个燃烧腔室(2)提供有用的机械工作在一个高-速度轴(8)，一个速度步-下系统(18-20)用于接收从所述高-速度轴的旋转能量和一输出系统包括一个低-速度轴(17)接收从该速度旋转能量步骤-下系统用于输送机械从所述涡轮到一个负载。所述高-速轴为悬臂安装在一一对的轴承(9a的-9ab)在所述的冷区域和被提供有一纵向导管和一个阵列的细孔(27)在所述所述轴的壁，其直接加压油在该管道在所形成的射流其撞击在所述轴承具有相对小的速度，从而增加该轴承部件的润湿，油被供给到所述管道的装置的一个正-位移泵(23)通过所述轴直接驱动。所述的所述泵输出压力提供了一种信号它是表示使用的涡轮速度和因此以控制所述涡轮机起动-起序列。 | -24 Claims 1. A machine including : a high-speed shaft (8, 16) mounted on bearings (9), said bearings including an inner circumferential roller path adapted to be secured to said shaft, an outer circumferential roller path coaxial to said inner roller path and a plurality of rolling elements housed between said roller paths for rolling therealong; and a lubricating system including means (27) for injecting lubricating fluid in the form of jets into said bearings, characterised in that, in operation, said jets impinge on said bearings with a substantially low or no flow velocity relative to the rolling speed of said roller elements. | F01D25/18
4143 | FR2851295A1 | 空气收集系统用于航空涡轮式反应器，收集上具有流量调节阀门导管之间延伸的夹点是被在各自的高-压力的压缩机出口和入口 | 2003-02-19 | 期限届满 | Snecma Moteurs | 该系统具有一个夹点(4)在一个高-压力的压缩机的一出口(3)和另一个点(5)。在所述压缩机的入口，流量调节阀门均存在于所述收集导管延伸的所述点之间。一种压力调整单元与一压缩机具有一个涡轮-调节器在该管道在所述后者结束点。一种涡轮机是在该管道在所述原点和结束是相关联的在移动到所述的压缩机。 | 3) Sampling system according to claim 1 or 2, characterized in that it does not have cooling air sampling means.SP 21708 / JCI12 (C)1 / 22 (CBP)2/2I1 ο “g@ φ@ 0τ—ο “g"@ 4@ φ@ φ@ φIο “gs4IάφI'σ>ο ¦ ΦάφιC03I. ο "sg<I3 <Ig IS->CM. ΟIIIII<0ΟLLΟIIII1ΛΟIIIIL "j'Φ_ ΟIIII—Ί-C0ο CM00(fl V CM O 00 CO Tf CM O | F02C6/08
4144 | FR2879685A1 | 涡轮发动机例如飞机发动机的压缩机，具有阻挡单元，其设置在连接杆并枢转以块杆的壳体内枢转，在选择角位置，确定泄漏法兰和凸台之间的间隙 | 2004-12-16 | 放弃 | Snecma Moteurs Sa | 涡轴发动机的包括/理解级整流器以可变的桨叶座设有逃生pourcalibrer装置的播放在水平的阶段的枢轴致动每个桨叶。枢轴(18)由覆盖壳体和包括壳体的垂直轴线回转曲面(24)的à子支点销接收一部分(26)相应形状的杆，该杆(14)承载至少一轨道的接触偏移(40)抵靠于环形砂箱(36)用于LERéglage的起到逃生，所述装置(48，62)设计为用以阻断所述杆在壳体内的dupivot，在角位置的选择，确定播放逃生。 | CLAIMS1.Turbomachine with stator comprising at least one stage of variable-pitch stator vanes arranged in a casing (13), of the type in which each vane (12) is mounted with the possibility of rotation about a pivot axis and is linked by a connecting rod (14) with a common actuating ring (15), characterized in that each blade comprises a pivot (18) forming a journal engaged in a bearing (20) defined in a boss (22) integral with said housing, in that the end of said pivot projects from said boss and comprises a housing of revolution (24) and of axis perpendicular to said pivot axis, in that a portion (26) of corresponding shape of said link is engaged in said housing of revolution, in that said connecting rod carries at least one eccentric contact track (40, 47) resting on an annular flange (36) mounted at the end of said boss and in that means (48, 62) are provided between the link and the pivot to block the link in said housing of said pivot, in a chosen angular position, determining the leakage clearance between said annular flange and said boss. | F04D29/56
4145 | FR2879688A1 | 涡轮发动机例如飞机发动机的压缩机，具有枢轴与该法兰上的外螺纹旋紧，用于可调法兰的定位，法兰稳定的角位置锁定单元后，调整其位置 | 2004-12-16 | 放弃 | Snecma Moteurs Sa | 涡轴发动机的包括/理解级整流器以可变的桨叶座设有逃生pourcalibrer装置的播放在水平的阶段的枢轴致动每个桨叶。枢轴(18)覆盖壳体通过压花(22)和致动杆(14)之中时éedans壳体所述枢轴，烧瓶(36)装配在压花以限定所述播放端，ceflasque可在内部螺纹连接(48)而枢轴包括外螺纹(50)在lequelle烧瓶装配式螺旋。 | CLAIMS1.Turbomachine with stator comprising at least one stage of variable-pitch stator vanes, arranged in a casing, of the type in which each vane is mounted with the possibility of rotation about a pivot axis and is linked by a connecting rod (14) to a common actuating ring (15), characterized in that each blade comprises a pivot (18) forming a journal engaged in a bearing defined in a boss integral with said housing, in that the end of said pivot projects from said boss and comprises a housing (24) with an axis perpendicular to said pivot axis, in that a portion of corresponding shape of said link is engaged in said housing of revolution, in that that an annular flange (36) is mounted at the end of said boss, in that said flange is internally threaded, in that said pivot bears an external thread on which said flange is screwed on, for an adjustable positioning thereof, and in that locking means installed along said pivot make it possible to stabilize the angular position of said flange after adjustment of its positioning. | F04D29/56
4146 | IN1115DEL2004A | 混合RAM火箭 | 2004-06-14 | 期限届满 | Ankit Tyagi | 所述的喷射推进领域中所存在的技术具有先进到一个显著的阶段，许多类型的设计和施工技术已成功开发和用于使得多，从而使该技术具有达到其饱和所述普通飞机是涡轮风扇发动机供电的所述存在的天，涡轮支柱，喷涡轮发动机，所有被设计以carter到一定需要，没有它们可以高效地运行，当所述速度的围棋在所述声波和上方的范围。 | 1. The current method of sending a man or material to orbit is non economical and dangerous, the current use of rockets alone has outlived its peak performance, a method involving hybrid model where two or more stages will have more than one propelling mechanism will be more economical. | F02K7/18
4147 | DE102004043656A1 | 用于飞机-柴油旋转发动机燃室装置，具有与骤冷区活塞头，其中装置产生的局部室循环电流在活塞轴向的方向和通过仿形引起的骤冷流碗 | 2004-09-07 | 撤回 | Mosdell Richard | 一个燃烧腔室的组织飞行旋转式活塞马达，同时保持所述所述活塞的壳体内形成参数用于所述燃烧的优化和所述还原施加所述目的通过其的该特定燃料消耗。 | 1. Combustion chamber parameter of a new flight rotary piston motor while maintaining the internal form parameter of the piston housing for the purpose of the burn optimization and the reduction exerted by it of the specific fuel consumption by the characteristics and thereby is marked, (1), by a invention moderate centralarranged squeezing surface the dynamic of the pistonhead opposite a suitable effective area of the roof of the combustion chamber and with creation of a spatial collecting zone in circular arrangement for the admission of the squeezing current in one at the beginning of linear shape, which entails production of a combustion chamber circle rotating current in axial direction, and (2), in application for a flight rotary piston motor in the execution a two and/or four-cycle of a wankel engine, and/or in the execution a two and/or four-cycle a Diesel of wankel engine and/or Wankel of a Diesel foreign ending engine, suitable for it, both a partial combustion chamber circle rotating current in axial Direction or/also an arranged squeezing current, caused by a special shaping of the piston hollow (secondary combustion chamber) and piston, (1), which entail a surface covering flow re-painting over of the respective momentary-forming main combustion chamber developing in interaction with the constriction of the piston housing in the center of the Peritrochoides itself, so that the peripheral areas in the combustion chamber, which so far by the special shaping of the piston see causally resulting in unfavorable and insufficient column burn of the mixture, now by the descriptive invention an optimization of the flame formation is to be registered. | F02B55/14
4148 | EP1069044A2 | 辅助电源和推力单元 | 2000-07-13 | 全部撤销 | The Boeing Company | 一种改进到一个飞机是设置在所形成的一个飞机辅助动力和推力单元位于在所述尾锥的所述的飞机。该单元包括一个涡轮风扇发动机，一个空气进气开口，该空气进气开口之间延伸的一入口导管和所述的涡轮风扇发动机，一传动组件，和各种辅助设备。该发动机包括一个向前-面向主涡轮机轴。该空气进气开口是位于在所述尾锥在一体站位置向前的所述发动机。该传动组件包括一驱动轴沿轴向安装到所述主涡轮机轴和向前延伸通过所述入口管通过一个密封开口在所述入口管道。所述辅助设备是还设置在所述尾锥，向前的所述的涡轮风扇发动机。该传动组件是可释放地连接到所述辅助设备。在一第一操作模式，该发动机是操作在一低设定到电源的辅助设备。一第二操作模式中，所述的涡轮风扇发动机是使用以提供推力和操作的辅助设备。 | The embodiments of the invention in which an exclusive property or privilege is claimed are defined as follows : | B64D41/00
4149 | IDW00200200789A | 柴油机、燃气轮机发动机和涡轮喷气发动机的发动机燃料，由至少四种不同的含氧官能团组成，这些官能团从醇、醚、醛、酮、酯、无机酯、缩醛、环氧化物和过氧化物中选出 | 2000-09-06 | 期限届满 | Agrofuel Ab | 本发明涉及一种用于柴油机、燃气轮机和喷气式飞机的发动机燃料，它包括标准发动机，该标准发动机包括键合的含氧有机化合物的混合物，并作为p。 | 无 | C10L1/02
4150 | US20060130780A1 | 径向发动机 | 2004-02-20 | 期限届满 | Alessandrini Paolo | 一种四冲程径向发动机，包括相对于所述径向发动机的驱动轴径向布置的汽缸和与所述汽缸相关联的活塞，所述活塞通过各自的连杆连接到所述驱动轴，所述连杆可旋转地支撑在所述驱动轴的同一曲柄枢轴上。 | 1-17. (canceled) 18. Four-stroke radial engine, comprising cylinders arranged radially with respect to a driving shaft of said radial engine and pistons associated with said cylinders, wherein said cylinders are obtained in a stationary cylinder-block, said pistons are connected to said driving shaft by means of respective connecting rods and said connecting rods are rotatably supported on a same crank pivot of said driving shaft, wherein said connecting rods are offset along said crank pivot. | F02B75/22
4151 | CN2789131Y | 多功能飞行器 | 2005-05-16 | 未缴年费 | 沙庆军 | 本实用新型属于一种垂直起落飞行器，其结构特 征是涡轮轴发动机动力输入轴套接主动螺旋锥齿轮，并装有单 向离合器与动力输入轴的主动螺旋锥齿轮相连，动力输入轴的 主动螺旋锥齿轮与左右从动旋翼螺旋锥齿轮成20度连接，左 右从动旋翼螺旋锥齿轮通过鼓形花键盘与左右旋翼主动螺旋 锥齿轮同连接，左右旋翼主动螺旋锥齿轮与左右从动旋翼螺旋 锥齿轮连接；左右旋翼轴垂直相交于左右从动旋翼螺旋锥齿 轮；主动螺旋锥齿轮与左右从动螺旋齿轮成90度相交，左右 从动螺旋齿轮与左右主动螺旋齿轮同轴，左右主动螺旋齿轮与 左右推进螺旋桨从动齿轮成90度相交；螺旋桨旋转轴垂直相 交于左右推进螺旋桨从动齿轮。本实用新型翼、体结构紧凑， 具有快速推进能力，在军事活动中可以完成拍摄，侦察等多种 战斗任务，在民用方面也有广泛的用途。 | 1、一种多功能飞行器，其特征在于涡轮轴发动机动力输入轴(1)套接 主动螺旋锥齿轮(2)并装有单向离合器(9)与动力输入轴的主动螺旋锥齿 轮(10)相连，动力输入轴的主动螺旋锥齿轮(10)与左右从动旋翼螺旋锥 齿轮(11)(12)成20度连接，左右从动旋翼螺旋锥齿轮(11)(12)通过鼓 形花键盘(21)(22)与左右旋翼主动螺旋锥齿轮(13)(14)同轴连接，左 右旋翼主动螺旋锥齿轮(13)(14)与左右从动旋翼螺旋锥齿轮(15)(16) 相接；左右旋翼轴(17)(18)垂直相连于左右从动旋翼螺旋锥齿轮(15)(16)； 主动螺旋锥齿轮(2)与左右从动螺旋齿轮(3)(4)成90度连接，左右从动 螺旋齿轮(3)(4)与左右主动螺旋齿轮(5)(6)同轴，左右主动螺旋齿轮 (3)(4)与左右推进螺旋桨从动齿轮(7)(8)成90度连接；螺旋桨旋转轴 (19)(20)垂直相交于左右推进螺旋桨从动齿轮(7)(8)；左右旋翼轴(17) (18)上装有自动倾斜器(36)、导筒(26)和滑筒(27)，顶端有万向节(25)， 桨叶轴(29)穿过导筒(26)外套两个带孔相对凹槽(28)，齿柄(30)嵌入 凹槽(27)中，齿柄(30)与滑筒(26)上的风车式滑筒齿轮(31)啮合， 壳体(24)与桨叶轴(29)间装有桨柄滚珠轴承(32)，左右两边旋有壳外桨 柄紧固螺帽(33)和壳内桨柄紧固螺帽(34)，在壳内桨柄紧固螺帽(33)和 齿柄(30)间装有桨柄紧固弹簧(35)；壳体(24)端部有加油口(23)； 螺旋桨旋翼轴(19)(20)上装有导筒(26′)和滑筒(27′)，顶端有万向 节(25′)，桨叶轴(29′)穿过导筒(26′)上有两个带孔相对凹槽(28′)， 齿柄(30′)嵌入凹槽(28′)中，齿柄(30′)与滑筒(26′)上的风车式滑 筒齿轮(31′)啮合，壳体(24′)与桨叶轴间装有桨柄滚珠轴承(32′)，左 右两边旋有壳外桨柄紧固螺帽(33′)和壳内桨柄紧固螺帽(34′)，在壳内桨 柄紧固螺帽(34′)和间齿柄(30′)装有桨柄紧固弹簧(35′)。 | B64C29/02
4152 | EP1522608A2 | 扩散阻挡层和用于涡轮发动机部件和方法用于形成防护涂层 | 2004-10-08 | 撤回 | General Electric Company | 一涡轮发动机部件包括一个衬底(22)制成的一种镍-基或钴基超级合金，一种非-金属氧化物或氮化物的扩散屏障层(28)覆盖该衬底(22)，和一种保护涂层(24)覆盖该屏障层(28)，该保护涂层(24)包括至少一种铂族金属选自所组成的组; 铂，钯，铑，钌和铱。所述扩散屏障层(28)可以是一种沉积或热生长氧化物材料，尤其是铝氧化物。本发明的保护涂层(24)可以进行热处理以增加涂层的均匀性和粘合性与该衬底(22)。该组分通常还包括一种陶瓷热阻挡涂层覆盖所述保护涂层(24)。还公开了一种保护涂层系统是用于形成方法在所述涡轮发动机部件通过形成该非-金属氧化物或氮化物的扩散屏障层(28)在该衬底(22)和然后沉积铂族金属在顶部本发明的屏障层(28)。 | A turbine engine component, preferably a turbine blade (10), comprising : a) a substrate (22) made of a nickel-base or cobalt-base superalloy; b) a non-metallic oxide or nitride diffusion barrier layer (28) overlying the substrate (22); andc) a protective coating (24) overlying the barrier layer (28), the protective coating (24) comprising at least one platinum group metal selected from the group consisting of platinum, palladium, rhodium, ruthenium and iridium. | C23C14/08
4153 | US5431533A | 主动叶片通道套管处理 | 1993-10-15 | 期限届满 | United Technologies Corporation | 在涡轮风扇发动机或管道风扇推进器的风扇叶片尖端周围的情况下，在叶片通道中的再循环流在某些发动机或飞行器操作模式期间被修改或阻塞。在涡轮风扇发动机或管道风扇推进器的风扇叶片尖端周围的情况下，在叶片通道中的再循环流在某些发动机或飞行器操作模式期间被修改或阻塞。 在一个实施例中，无液阀在达到给定高度时关闭叶片通道，并且不能打开以确保在起飞期间保持安全失速裕度。 主动VPCT用于提高风扇效率和发动机推力，同时将失速裕度保持在所需的安全水平。 在另一个实施例中，叶片通道用于通过作为时间的函数调节再循环流来减弱或排除由转子叶片表现出的失速前兆波。 | 1. An active vaned passage casing treatment for a rotor supported for rotary motion, a plurality of circumferentially spaced blades supported in said rotor for rotation for flowing air therethrough, each of said blades having a tip a casing surrounding said blades, a passage in said casing adjacent said tip having an inlet and an outlet and flow straightening means disposed therebetween to remove air through said inlet adjacent said tip of each of said blades and return said air through said outlet adjacent said tip, means for rendering said passage inoperative to prevent the flow of air therein at predetermined operations of said rotor when it is rotating. | F01D1/12
4154 | JP2002250235A | hydromecanical用于调节系统过度发动机速度 | 2001-12-14 | 期限届满 | Snecma Moteurs | 要解决的问题 : 以提供一种电子系统用于提供保护防止过大的旋转速度，同时将一个最小操作旋转速度可保持所有装置的一个飞机没有完全停止的一发动机。溶液 : 该系统提供了所述保护抵抗所述过大的旋转速度。该系统包括装置20，22，和24用于一涡轮增压机的限制燃料供给到一个预定流率WPS当所述的旋转速度超过一最大允许的旋转速度，该装置20，22，和24用于在所述预定流率，同时保持所述燃料供给所述的旋转速度下减小所述最大允许的旋转速度; 和所述的装置20，22，和24用于降低所述燃料供给到一流动速率WR对应到一当一个节流控制杆施加怠速怠速旋转速度控制到所述的涡轮增压机通过一个电控制电路。 | It is a protection system which gives the protection with respect to the number of over revolutions with respect to the turbomachine by which rotation speed is controlled by motion of a throttle control lever (16) via an electronic-control circuit (14), Comprising : Means (20, 22, 24) for restrict¦limiting the fuel supply of the said turbomachine to the decided predetermined flow volume Wps, when the said rotation speed exceeds permissible maximum rotation speed, Means (20, 22, 24) for maintaining fuel supply to the decided flow volume predetermined [ said ], while the said rotation speed falls to less than the said permissible maximum rotation speed, When the said throttle control lever gives the idling command to the said turbomachine via the said electronic-control circuit, means (20, 22, 24) for returning the said fuel supply to the flow volume Wr corresponding to an idling engine speed is provided.The protection system characterized by the above-mentioned. | F02C9/28
4155 | RU2278288C1 | 飞机发动机的散热装置，以降低的有效区域的通道空间 | 2004-11-24 | 未缴年费 | Kovalev Sergej Vladimirovich; Korol' Oleg Vladimirovich; Nesterov Sergej Mikhajlovich; Skorodumov Ivan Alekseevich; Khetchikov Dmitrij Mikhajlovich | 领域 : 无线检测和范围内。物质 : 本发明可被用于以降低飞机发动机的散热通道空间的有效区域; 空气进气或喷嘴。提出之前基本上与孔设置金属筛网装置是发动机的涡轮叶片形成双与通道壁空间的表面和帮助通过间隔物。金属屏幕的表面与孔的整个长度上是提供与类似的纵向波纹-楔块的预定高度和重复周期，其尺寸被发现从受保护的关系。效果 : 减少了有效diffusion.9的区划出 | The Device of the decrease of the effective scattering cross section of the cavity of the channel of the engine of flight vehicle, which is the located before the blades of the turbine of engine metal screen with the regular openings, which forms with the surface of the cavity of channel double wall and retained by adapters, that is characterized by the fact that the surface of metal screen with the regular openings throughout entire length is shaped by identical longitudinal corrugations -klinami by height and repetition period D, whose sizes are selected from the relationships | F02C7/04
4156 | FR2869875A1 | 紧固的一导管的流体在一壳体的一个涡轮喷气发动机 | 2004-05-05 | 放弃 | Snecma Moteurs Societe Anonyme | 该装置具有一个环(31)拧在一壳体的一开口(2)，和一个环形边缘(33)。支撑在一推力垫圈(34)在一个端部的一歧管(12)。一个螺母被拧到所述该歧管的端部，直到所述环形边缘的所述环被锁定在所述推力垫圈，用于固定所述所述外壳上的垫圈，所述垫圈包括一个锥形中心具有一锥形表面对应的开口接合到所述歧管。 | CLAIMS1.Device for fixing a fluid duct in an orifice (26) of a turbojet casing (2), in particular of a fuel feed rail (12) of a burner ring (13) in a chamber post-combustion (1), the device comprising means of the screw-nut type between the end (35) of the duct and the orifice (26) of the casing (2), characterized in that it comprises a ring (31) screwed into the orifice (26) of the housing (2) and one end of which bears on stop means (34) attached to the duct, and a nut (37 ) screwed onto the end (35) of the duct until the ring (31) is tightened on the stop means (34) of the duct in order to fix the latter on the casing (2). | B64D33/00
4157 | UA15361U | aerohydrodynamic推进器 | 2006-02-22 | 期限届满 | Bykh Oleksandr Ivanovych | 本实用新型涉及发动机的构造。aerohydrodynamic螺旋桨包括一个装置，用于创建工作介质的流动，用于使驱动与轴成转动上述装置和外壳。获取活性不平衡拉动力螺旋桨另外包含所述底座和辅助气动升降面，偏转器和柱。 | 1 Aero-hydrodynamic motor containing a device for generating a work flow medium drive with shaft for bringing the device and the body in rotation, with the case is executed a round cross-section in relation to a drive shaft, a device for creating a flow of a working environment placed axially inside the housing, said device for creation flow of the working environment is fixed on the shaft drive, and device to create a workflow stream connected to the drive either directly or via a gear unit, and the drive is made in the form of a power unit of any type which is different the fact that the aerodynamic drive additionally contains the main and auxiliary aerodynamic bearing surfaces, deflector and racks, with the case executed in in the form of two segments of a sphere, connected together in a circle, on each parts of the body are made of windows, closing shutters, the main and auxiliary aerodynamic bearing surfaces are made in the form of a ring wings of the classic profile with convex upper and concave bottom surfaces, the main and auxiliary aerodynamic bearing surfaces are located inside the housing axisymmetric longitudinal axis of the housing and drive shaft, the main and auxiliary aerodynamic bearing surfaces are located inside the housing the aerodynamic profile at the direction of the longitudinal axis of the body, the chord The aerodynamic profile of the main aerodynamic bearing surface is either smaller, or even chord of the aerodynamic profile of the auxiliary aerodynamic the deflector is executed cone-shaped with profiled under main bearing aerodynamic surface with external walls, deflector fixed in the housing axisymmetrically the last and axis of the drive shaft, the main and auxiliary aerodynamic bearing surfaces are located between the deflector, the inner surface of the enclosure walls and the device to create a work flow the environment with a gap between each other and, accordingly, between the outer surface a deflector, an inner surface of the housing and a device for generating a stream working environment, main and auxiliary aerodynamic bearing surface fixed to the case and to each other with the help of racks, the main and auxiliary aerodynamic bearing surfaces are placed one with respect to another concave the surfaces of the aerodynamic profile in the direction relative to each other, the windows on the upper and lower surfaces of the body are made in circumference in places that Provide, respectively, the suction of the working medium from the upper surface the housing on the convex surface of the main aerodynamic bearing surface, and the outlet working medium with a convex surface of the auxiliary aerodynamic carrier the surface is beyond the lower surface of the case, with the racks being made or flat in the cross section, or profiled, front and rear edges of the racks executed either straight, or curvilinear, or in each of the combinations mentioned design, the racks form with convex and concave surfaces the main and auxiliary aerodynamic bearing surfaces, as well as, respectively, with walls of the deflector and housing channels for circulation of the working environment. 2 The aerodynamic drive according to claim 1, which is different the fact that the doors are either rectangular, or trapezoidal, or any one another geometric form in terms of. | B64D27/00
4158 | RU54099U1 | 两个所述点火-沟道电容的所述骨料 | 2005-09-27 | 期限届满 | федеральное государственное унитарное предприятие уфимское научно-производственное предприятие молния | 两个[zazhigani-沟道电容的所述骨料]到所述装置的所述发射的所述燃烧腔室上的飞行器气体-涡轮发动机，可被用于前所述液体推进剂的火箭发动机点火系统，解决该问题。[povysheni]所述的热阻的所述电容的聚集体[zazhigani]。[postavlenna][reshaets所述的任务]通过所述聚集体，其含有压力壳-外壳和焊接-到其上盖，固定到[pitani]相对外壳的所述连接器与所述即使两个高-电压输出的干扰过滤器壳体，建立在所述壳体的底部上的密封胶所述结构每个通道的所述的电气电路元件 : 用于例如marry转换器用于例如[zhenie之前bortpitani][]的[DL]电荷储存器电容的YES，所述单元电容器的储存器，所述整流元件，所述活化剂，其包含峰值变压器，所述电阻电镀的SV的[Zi]，附加电容器，其被所述体积的所述泡沫之前放置的塑料的所述式笔式I硬化的环氧树脂-[navolochnogo]，该内部体积的所述壳体之前放置的骨料，通过安装导线连接在一起; [otlichayushchims]旁的事实是所述壳体的骨料被引入该分区，[razmeshchenna]的[perpendikul][rno]到所述壳体的所述的骨料[zazhigani]，而且隔板是固定到所述的骨料由焊接所述壳体的底部和具有所述该硬化的泡沫高度小于所述的水平表面的塑料所述的骨料的所述壳体底部上方; 和RD的所述结构元件的电气电路被固定加到所述分区由密封胶，在这种情况下，所述的过滤器壳体具有侧壁的宽度不超过80%的长度，在其中它被固定，其沉旁的该内部体积的所述壳体的所述的骨料[sostavl]的[等人]是不低于比所述壳体的壁15和不超过40%的长度，[perpendikul][rnykh]到所述的壁的壳体，其上固定所述的过滤器壳体上，但该长度的所述隔板的[sostavl]的[等人]从40至85%的长度的这些壁的壳体。 | Two-channel capacitive the aggregate of ignition, which has the pressure shell, which contains housing and welded-on to it cover, fixed to opposite housings the connector of nourishment with the casing of interference filter even two high-voltage outputs, established on sealing glue on the bottom of housing the structural elements of the electrical circuit of each channel : the converters of voltage of bortpitaniya into the stress for the charge of reservoir capacitor, the units of reservoir capacitors, the commutating elements, the activators, which contain peak transformer, the resistor of the conductive coupling, additional capacitor, which are placed in the volume of the hardened epoxy -navolochnogo foam plastic of the type PEN- AND, the placed in the internal volume of the housing of aggregate, connected together by installation wires, that is characterized by the fact that into the housing of aggregate is introduced the partition, placed perpendicularly to the housings of the aggregate of the ignitions, on which are placed the connector of nourishment with the casing of filter and high-voltage conclusions; moreover partition is fixed to the bottom of the housing of aggregate by welding and has the height less than the level surface of the hardened foam plastic above the bottom of the housing of aggregate, and the number of the structural elements of electrical circuit they are fixed additionally to the partition by the sealing glue, in this case the casing of filter has a width not more than 80% length of side wall, on which it is fixed, its sinking into the internal volume of the housing of aggregate comprises not less than 15 and not more than 40% length of the walls of housing, perpendicular to the wall of housing, on which the casing of filter is fixed, but the length of partition is from 40 to 85% of length of these walls of housing. | F02C7/26
4159 | RU54144U1 | 所述环形该气体涡轮发动机的燃烧腔室 | 2005-11-15 | 期限届满 | открытое акционерное общество научно-производственное объединение сатурн | [otnosits]是有用的所述模型到该燃烧腔室的气体涡轮发动机，它能找到一种使用所述涡轮施工之前，在特定的所述的飞机发动机之前施工。通过技术提出的任务[resheni][V1]yets一种改进。在该点火燃烧的上室。[postavlenna][reshaets]事实是技术所述的任务在于所述环形的燃烧腔室该气体-涡轮机的[dvigatel]它含有火焰管，在至少，一个点火器，和喷雾器位于前所述的圆火焰管，在这种情况下，所述的喷头的轴线和其之前的[raspolagayuts][ploskost点火器]X，该通道的所述[shchikh]通过所述轴线的火焰管。[V1]yets之前，所提出的新的溶液是该平面，在其位于所述轴的点火器，是位于其之间的[ploskost]MI，相邻的通道[shchimi]通过所述轴线的喷头，[blagodar]以该燃烧腔室的上发生的点火器所述发射装置与所述的最佳[uslovi]X。 | The annular combustion chamber of gas turbine engine, which has flame tube, at least, one igniter, and sprayers, located in the circle of flame tube, in this case the axis of sprayers and igniter are arranged in the planes, passing through the axis of flame tube, which is characterized by the fact that the plane, at which lies the axis of igniter, is located between the planes, passing through the axes of adjacent sprayers. | F23R3/00
4160 | RU54145U1 | 所述燃烧-室的内衬所述燃气涡轮发动机 | 2005-12-20 | 期限届满 | открытое акционерное общество научно-производственное объединение сатурн | [otnosits]是有用的所述模型到该燃烧腔室的气体涡轮发动机，它能找到一种使用所述涡轮施工之前，在特定的所述的飞机发动机之前施工。通过所述技术结果，下，以达到的，其被指向它是有用的所述模型，[V1]yets防范[obrazovani]的碳沉积超过所述外表面的板。该技术[dostigaets]事实的结果是所述燃烧-室的内衬所述气体-涡轮机的[dvigatel]它含有外和[vnutrenyuyu]的前壁和壁位于它们之间，在其被所述的执行以[otversti][DL]供给空气的制冷剂。火焰管它含有同样，在至少，一个板，基于上方放置到[otversti]MI在所述该壁的前侧的所述的内表面，它具有所述边缘的上下[kra]X，它邻接所述的前壁和其中形成所述通道的[DL]所述的空气通道的冷却剂，输出基于在该通道被引导向下到所述壁的火焰管。[V1]yets之前，所述有用的新的模型，其该板之前被执行，在至少，一个开口。 | The combustion-chamber lining of gas turbine engine, which contains external and vnutrenyuyu walls and located between them wall of front, in which are executed the openings for the supply of air coolant, and at least one plate, placed above the openings from the side of the internal surface of the wall of front and which has on the edges the edges, which adjoin the wall of front and which form channel for the passage of the air coolant, outputs from which are directed toward the walls of flame tube, that is characterized by the fact that in the plate is executed at least one opening. | F23R3/00
4161 | IN198934A1 | 一种改进的喷射燃料用于一种燃气涡轮发动机起动器 | 2002-11-15 | 期限届满 | Engine And Text Bed Research And Design Centre, An Indian Company | 在航空业中一直需要提供在主发动机熄火的情况下用于主发动机的“飞行启动”的系统，以及用于在JFS中抑制盘爆裂以防止主发动机和空气框架的相应损坏的设计。没有已知的启动器，其可以在“飞行”条件期间启动飞行器的主发动机。本发明涉及一种用于燃气涡轮发动机的改进的喷气燃料启动器(JFS)，以提供60至115kW的功率，从而在高达6km高度的静态和飞行条件下以最大功率重量比启动飞行器的主发动机。本发明的另一个目的是提供一种JFS中的密封系统，以防止在JFS涡轮盘爆裂的情况下对主发动机和机身造成相应的损坏。因此，根据本发明，JFS包括起动器电动机、多个具有扩散器的压缩机、燃烧室、多个涡轮、容纳环、减速齿轮箱、燃料系统、燃料分配和控制系统、润滑系统和点火系统。此外，该JFS能够应用于基于燃气轮机的机车、船用发动机和其他基于陆地的发电系统。 | 1. An improved jet fuel starter for a gas turbine engine to provide power to start the main gas turbine engine of an aircraft in static and in-flight conditions up to 6 km altitude and has improved systems comprising of an air intake module consisting of a starter electric motor, front gear box, fuel pump, oil pump and intake shroud (1); a gas generator module consisting of plurality of compressors with diffuser, plurality of flow combustion chamber with fuel dispensing system, ignition system and plurality of gas generator turbine (2); a power turbine module comprising of plurality of free power turbine, the output gearbox and exhaust volute (3); an output module (4); a containment system positioned over the outer casing of combustion chamber (5); a free power turbine rotor (6); a free power turbine shaft (7); a gas generator turbine rotor (8) and a gas generator turbine shaft (9).
4162 | DE19535713B4 | 化合物铲 | 1995-09-26 | 未缴年费 | Gen Electric | 所述本发明提供了一种复合翼片，特别有用的作为一个宽弦风机叶片具有一高的程度捻在一个大的高旁路比涡轮风扇发动机。所述本发明所述的复合翼面具有一加强其翼面，其延伸的区域的一个部分其跨度从其尖端和一部分的其弦从其尾边。该区域是覆盖由薄金属护套粘合到一种方式中所述叶片的后边缘表面以增强其部分的所述复合片。 | Composite blade comprising : - An airfoil(12) With a pressure and a suction side (24.26)which is made of a composite material and chordwisefrom a leading edge (16) To a trailing edge (18)and in the tensioning direction of the foot (20)to the top (22), And - An enhanced surface area(30) Provided with a metallic sheath (34covered)is and in the stretching direction of the tip of the foot, only about aPart of the blade (12), Wherein the metallicshell (34) A one-piece, thin metal sheet (50)with a first portion (54) And a second portion (56)each having a section heighthaving in tensioning direction by a bridge (60) With a bridge height in the tensioning directionare connected to each other, which is substantially smaller than the section height of the sections, wherein the bridge (60)is bent around the rear edge thereof and the first portion withthe pressure side and the second section with the suction side of the airfoilare connected. | F01D5/12
4163 | EP1256705A2 | 发动机接口，用于轴对称定向喷嘴 | 2002-05-09 | 期限届满 | General Electric Company | 一种飞机气体涡轮发动机(7)轴对称定向喷嘴具有一个接口环为中心围绕一个喷嘴中心线(8)，一个定向环(86)的和分开设置径向向内从所述接口环(20)，和一个轴承(22)径向设置所述引导环(86)和所述接口之间的环(20)。所述轴承(22)可以被一个滑动支承具有一滑动界面之间的所述引导环(86)和所述接口环(20)和所述的滑动界面中是球形的形状。所述滑动轴承的轴承(22)可以被构造段具有滑动所述引导环(86)之间的接口和该接口环(20)和所述滑动接口(24)中是球形的形状。每个所述轴承的段(26)包括一个外滑动元件(28)连接到所述接口环(20)，一个内滑动元件(30)连接到所述引导环(86)，和球形弯曲的外和内滑动表面(32，36)。在所述外和内滑动元件(28，30)分别其中所述球形弯曲的外和内滑动表面(32; 36)限定所述滑动接口(24)所述引导环(86)和所述接口之间的环(20)。在至少一个的所述外滑动元件(28)是周向周向间隔开的轨道之间设置和捕获(38)设置在一相应的一个所述内的滑动元件(30)。一种多个的接口环支撑导向件被径向向内设置的和在滑动支撑关系与所述接口环(20)和所述矢量位于轴向向前的环(86)。 | An aircraft gas turbine engine (7) axisymmetric vectoring nozzle (14) comprising : an interface ring (20) centered about a nozzle centerline (8), a vectoring ring (86) disposed radially inwardly of and apart from said interface ring (20), anda bearing (22) radially disposed between said vectoring ring (86) and said interface ring (20). | F02K1/12
4164 | EP1447208A2 | 高模量，耐冲击用泡沫结构部件 | 2004-02-11 | 撤回 | General Electric Company | 所述本发明提供了韧性，高模量，低密度的热固性聚氨酯组合物，其一般为中是有用的，用于实施例; 铸造结构材料和在一个优选实施例可被固化的直接到一飞机发动机风扇叶片(10)，从而提供一种打火机叶片，而不伴随的损失结构完整性或叶片中的性能由于对，用于例如，电阻到国外物体的冲击和燃料效率。在一个优选实施例中，所述组合物是由双-胺化合物与异氰酸酯-反应功能的聚醚聚合物在所述存在中空的聚合物微球。所述的热固性聚合物组合物是通过铸造形成入一模具，其是通过形成一个腔(12)在所述金属或复合风扇叶片或导向叶片在所形成的一个袖珍和一可拆卸的均衡压力用覆盖片(16)。在所述的弹性聚氨酯泡沫是通过在至少一个喷射器注入口(18)到所述模具，该泡沫被固化。 | An aircraft engine component comprising : (I) a metal or composite component having at least one pocket adapted for forming a portion of a mold; and(II) a thermoset polymeric composition having a modulus of elasticity of at least about 250 psi (1.72 MPa), comprising the reaction product of (a) a curative system comprising at least one compound having at least two active hydrogen-containing groups per molecule; and(b) a prepolymer composition comprising the product of the melt blending of (i) hollow polymeric microspheres having an average diameter of from about 40-120 µm, said microspheres comprised of a shell portion and a hollow core portion, said shell portion comprised of at least one thermoplastic resin; and(ii) at least one polyether elastomer, having a molecular weight of about 250 Daltons to 30, 000 Daltons, and an isocyanate functionality content of about 3.0 to 7.0%; said thermoset polymeric composition being bonded to the component surfaces to form a component-polymeric composition composite. | B29C70/74
4165 | FR2868467A1 | 壳体的涡轮具有通过工艺获得的耐火钩mdp | 2004-04-05 | 期限届满 | Snecma Moteurs Sa | 一涡轮定子壳体包括一个用于紧固夹套和紧固件的钩一涡轮分配器喷嘴，所述钩突出从所述该套的内表面，所述套被制成一种第一的合金通过热等静压压缩使用金属粉末，所述的扣钩是由出一个第二合金，其是多个耐火比第一，和被通过扩散焊接固定到所述套在所述热等静压压缩。所述壳体还包括插入件使通过所述紧固件的钩和通过所述套，这些插入件，其被同样地固定到所述套通过扩散焊接，用于在所述壳体的制造方法，以所述挂钩紧固到一个模具部分内，其所述套被形成。本发明是适用于飞机turbojets到所述的涡轮。 | 1. Stator housing turbine including an envelope (2) and hooks (3a, 3b) turbine beak, projecting on the internal face of this envelope (2), wherein said shell (2) is executed in a first alloy by hot isostatic pressing from metal powder (5), said fixing hooks (3a, 3b) executed in a second alloy, more intractable than the first, and secured with said shell (2) by welding-diffusion during the hot isostatic pressing. | F01D9/00
4166 | DE102004056889A1 | 用于E的排气气体消声器。g。一种飞机，具有共振室装置，其除了连接通道在排气室的气体通道被关闭，其中气体的声音一个式的亥姆霍兹-谐振器中振动被吸收由腔室 | 2004-11-25 | 驳回 | Gaertner Ulrich | 本发明涉及一种消音器，用于一气体涡轮机(13)到所述噪声抑制的一排气气体流(18)。所述气体的涡轮(13)，具有一废气烟道(25)，在其一个共振室装置(15，16)被设置; 其室(27-34)与异常的连接通道(35)被关闭到所述废气烟道(25)，从而使一种流体所述废气烟道(25)之间的连接和所述室(27-34)存在，是通过所述室(27-34)的声振动吸收所述排气气体的(18)在所述的一种的一亥姆霍兹-谐振器。 | 1. Muffler for a gas turbine (13; 302) to the noise suppression of an exhaust gas stream (18; 313) of the gas turbine (13; 302), with a wastegas flue (25; 316), at that a resonance chamber arrangement (15, 16; 115, 116) is arranged, their chambers (27-34) with exception of connection channels (35; 321) to the wastegas flue (25; 316) is closed, so that a fluid connection between the wastegas flue (25; 316) and the chambers (27-34) exists and by the chambers (27-34) acoustic vibrations of the exhaust gas (18; 313) in the kind of a Helmholtz-Resonators to be absorbed. | F02C7/24
4167 | DE202006001026U1 | 两个冲程，五缸星发动机用于模型飞机和光飞机具有自动新鲜气体感应，单室曲轴箱与封闭室用于容纳曲轴轴承和锥形孔安装曲轴 | 2006-01-19 | 期限届满 | Mueller Johannes | 所述两个冲程，五缸星发动机具有自动新鲜气体感应，一具有一封闭单室曲轴箱室用于容纳所述曲轴轴承和一个锥形孔安装曲轴。所述相同的原理可被施加到一两个-行程星比五缸发动机具有多个比或更少 | 1. 2 clock 5 cylinder star engine has, chamber-crankcase fresh gas-selfpriming with 16 crank bearing with a closed chamber for receiving the 17 crankshaft and floating 1 associated with the 2 clock star engine has . : | F02B75/22
4168 | JP2006138206A | PDE驱动尖端涡轮风扇发动机 | 2004-11-10 | 驳回 | Ishikawajima Harima Heavy Ind | 要解决的问题 : 以提供一种用于一亚音速风扇发动机飞机具有一个轻重量，高的效率和一种高旁路比。溶液 : 该风扇发动机包括尖端涡轮机的一风扇固定到一尖端和一脉冲爆轰发动机(pde)具有一个起爆管喷射一种由爆震到所述尖端引起高的速度排气流涡轮机，其中所述尖端涡轮机是通过所述的高的速度驱动排气流。版权 : (C)2006，&ncipi | The chip¦tip turbine fixed to the front-end¦tip part of a fan and this chip¦tip turbine are equipped with the pulse detonation engine which has the detonation pipe¦tube which injects¦sprays¦jets the high-speed exhaust stream generate¦occur¦produced in a detonation, A chip¦tip turbine is driven by said high-speed exhaust stream, The PDE drive chip¦tip turbine fan engine characterized by the above-mentioned. | F02C3/073
4169 | CN1779223A | 具有流体捕获管的流体混合器 | 2005-10-25 | 撤回 | 联合工艺公司 | 用于混合两个流体流(40、42)的流体混合器包括 一组限定交替的初级主通道和次级主通道(30、32)的主凸叶 (26)、在主凸叶的两个中间的一个或者多个辅助凸叶(28)，以及 辅助流体捕获管(62)。辅助凸叶至少部分由管的排出端限定。 在运行中，尽管存在否则阻碍两个流体流的完全混合的障碍物 (18)，管将次级流体输送到由凸叶限定的次级通道(36)，从而改 进混合器的性能。 | 1.一种流体混合器，其包括： 一组限定交替的初级通道和次级通道的主凸叶； 在主凸叶的两个中间的一个或者多个辅助凸叶；以及 具有进口端和排出端的管，其中，辅助凸叶至少部分由管的排出 端限定。 | F02K1/34
4170 | US20040228976A1 | 在陶瓷和光滑涂层飞机发动机部件上高温使用的可喷涂贵金属涂层 | 2003-12-03 | 放弃 | General Electric Company | 一种直接在陶瓷部件的基材上施加散热涂层的方法。 所述步骤包括提供陶瓷部件， 例如燃气涡轮发动机， 在将反射涂层混合物施加到部件上之前， 其中反射涂层混合物包括金属颜料和反射涂层混合物载体，并且其中涂覆步骤通过选自空气辅助喷涂，无空气喷涂，刷洗和贴花转移的方法来完成。 在其上具有反射涂层混合物的部件被烧制以在部件上形成反射涂层。 | 1. A method of applying a heat-rejection coating, comprising the steps of : supplying a component of a gas turbine engine having an outer ceramic surface; providing a reflective-coating mixture, wherein the reflective-coating mixture comprises a metallic pigment and an evaporable carrier; applying the mixture to the outer ceramic surface by a method selected from the group consisting of air-assisted spraying, airless spraying, brushing, and decal transfer; and firing the component having the reflective-coating mixture thereon to form a reflective coating on the ceramic component. | B05D1/02
4171 | GB2405447A | 单先导飞机 | 2003-07-22 | 未缴年费 | Lau Kingting | 一单先导飞机，其可以被携带和绑定到一先导，包括一个涡轮喷气发动机发动机，两个推进空气-出口喷嘴，其被设置在任一的所述的涡轮喷气发动机发动机侧和其可被调节以改变所述方向所述出射的气流，一种燃料罐和一个设定的手动控制杠杆，它被连接到推进空气-所述推进空气出口喷嘴，用于改变所述的取向出口喷嘴。 | CLAIMS 1. A superman air motor, comprising a disc-type jet turbine engine, the controllable and rotational discharge ports provided at two sides of Me discharge chamber for the turbo- jet engine, a fuel tarn, and an operation lever connected with the controllable and rotational discharge ports, characterized in that, a rotor shaft of the disc-pe jet turbine engine is connected Aim a start-up electrical motor through a clutch; the rotor shaft is connected with a Mel pump Trough a gearbox, Me fuel nozzles of the disc-type jet turbine engine connected with the feel tank containing fuel through the feel pipes via Me accelerator control valve and the filet pump; a handle of the operation lever is provided with a electrical switch, a direction controller and an accelerator controller, the switch is electrically connected with the start up electrical motor and a power source, the accelerator controller is contracted with control the accelerator control valve, the direction controller is connected with the controllable and rotational discharge ports. | B64C39/02
4172 | GB607991D0 | 航空发动机支架 | 2006-04-22 | 申请终止 | Rolls Royce Plc | 一种燃气涡轮发动机(10)的安装结构，该燃气涡轮发动机包括核心发动机， 由具有旁通管道(22)的机舱(21)围绕，该安装装置包括前安装件(40)，后安装件(42)，其特征在于，该安装装置还包括与前安装件和后安装件轴向间隔开的防故障安装件(50)。 故障安全安装件(50)包括连接核心发动机和旁路管道的多个A形框架(36)。 在正常操作中，除前或后支架(40，42)损坏的情况外，故障保护支架(50)不在发动机(10)和塔架(33)之间传递负载。 | 无 | B64D27/40
4173 | US20040154385A1 | 一种涡轮发动机压差扭矩测量系统 | 2003-02-10 | 未缴年费 | Army, United States Of America, As Represented By The Secretary Of The | 申请人的差压转矩测量系统从穿过动力涡轮机测量的差压气体中产生转矩信号。 使用两个压力抽头测量气体压差， 当气体从气体发生涡轮机行进到发动机的动力涡轮机时，以膨胀气体的压力读数为特征的第一分接头；当气体通过排气口离开发动机时，以膨胀气体的压力读数为特征的第二分接头。 两个压力读数之间的差值被确定。 压力差然后被输入到处理器，该处理器以预定的方式连同动力涡轮机的转速信号，空气初始进入发动机时的初始压力和温度测量结果一起处理该压力差。 处理的结果是包括扭矩的各种发动机参数指示。 | 1. A system for accurately measuring parameters of a gas turbine engine output, the gas turbine engine having a power turbine and providing power to a controllable device via an output shaft coupling said device to said engine, said system utilizing a first differential pressure across said power turbine and comprising : a means for measuring the initial temperature and initial pressure of the inlet air entering the gas engine; a combustor and a gas-generating turbine to combust said inlet air and produce expanding gas; a differential pressure sensor; a first pressure tap positioned between said gas-generating turbine and said power turbine, said first tap taking a first pressure reading of said expanded gas as said expanded gas travels from said gas-generating turbine to said power turbine and providing said first pressure reading to said differential pressure sensor; an exhaust port located adjacent to said power turbine to allow said expanded gas to escape said engine upon leaving said power turbine; a second pressure tap positioned in said exhaust port, said second tap taking a second pressure reading of said escaping gas and providing said second pressure reading to said differential pressure sensor, said differential pressure sensor producing a first differential pressure signal in response to said first and second pressure readings; a speed sensor coupled to determine the rotational speed of said power turbine and produce a speed signal; a processor coupled to receive said initial temperature and pressure measurements, said first differential pressure signal and said speed signal and process said measurements and signals to determine the parameters of the output of said engine, said output parameters being used to maintain a precise control of said controllable device. | G01L3/26
4174 | US20050287390A1 | 可磨损密封件的热喷涂组合物和沉积方法 | 2004-04-29 | 期限届满 | Hajmrle Karel; Fiala Petr | 一种用于燃气涡轮发动机，涡轮增压器和汽轮机中的可磨损密封件的热喷涂组合物和沉积方法。 所述热喷涂组合物包含金属包覆的固体润滑剂颗粒和未包覆的固体润滑剂颗粒的混合物，所述固体润滑剂颗粒用于制造用于气体发动机，航空发动机，径向压缩机等的压缩机部分的可磨损密封件。 所述金属选自Ni，Co，Cu，Fe和Al的合金，优选Ni合金，并且所述固体润滑剂是六方氮化硼，石墨，氟化钙，氟化锂和二硫化钼中的至少一种，优选六方氮化硼或六方氮化硼和石墨。 | 1. A thermal spray powder composition for an abradable seal comprising about 70 to 95 wt % of a metal-clad solid lubricant and about 5 to 30 wt % solid lubricant. | B32B15/00
4175 | RU2004136571A | 飞机与所述气体-涡轮机的功率植物 | 2004-12-15 | 未缴年费 | открытое акционерное общество (оао) специальное конструкторское бюро топаз (Ru) |  | 1. aircraft with gas turbine power plant comprising a fuselage, wing and tail surfaces, characterized in that the power plant is located in the forward fuselage and includes pulling the propeller, the motor-generator, gearbox, air intake, air intake duct, and an output device boosters, consisting of an air turbine, the swirl chamber and of the turbocharger, the rotor of which is mounted on the turbine shaft, with the propeller and shaft of motor generator kinematically connected through a gearbox to the shaft of the air turbine, the swirl chamber is disposed between the air turbine and a turbocharger, the front portion of the air inlet duct is cylindrical, the inlet channel is connected to the compressor inlet, the air outlet of the turbocharger is connected to the inlet of the vortex chamber outlet from the swirl chamber connected to the inlet air to the air turbine and the outlet of air from the air turbine to the atmosphere via the output device. | B64D27/00
4176 | RU2277178C2 | 噪声-用于双-流动阻尼装置的涡轮喷气发动机发动机 | 2004-04-13 | 未缴年费 | Otkrytoe Aktsionernoe Obshchestvo Aviadvigatel' | 领域 : 飞机工程，双-流涡轮喷气发动机发动机。物质 : 涡轮喷气发动机发动机噪音-用于双-流动阻尼装置具有环行的面板在发动机的外环，每个包括负载-轴承壳体的壁，穿孔导管壁和层的蜂窝状填料，层壁之间的蜂窝状填料被放置的负载-轴承壳体和穿孔导管壁。两个面板设置在横在至少一个环段的层的面板，每个含的载荷-承载凸缘设置在壁的周边壳体。两个纵向凸缘被连接到纵凸缘相邻的面板，和前和后凸缘被连接到发动机壳体或到相邻的后和前凸缘相邻的面板。排的阻尼停止与孔被设置壁之间的负载-轴承壳体和穿孔导管壁的每个面板。停止中的孔被使用，以将壁由紧固件。阻尼的框架被放置在每个面板的周边，框架的高度是相等的，以高度的蜂窝状填料，每个面板的环排，从侧的前和后凸缘，是由空气动力学流线型，具有降低的高度的面板，以与每个法兰接头。在至少一个环排的板形成扩散-收缩共振与壳体的壁的低-压涡轮机的发动机或气体-发生器的壳体。效果 : 改进的噪音阻尼效率双-流涡轮喷气发动机的发动机不thrust.6材料的损失Cl，10划出 | 1. The Device of noise suppression in turbojet bypass engine, which contains in the external outline of engine the annular rows of the panels, each of which includes the wall of pressure vessel, the perforated traktovuyu wall, the layer of honeycomb filler, placed between the wall of pressure vessel and the perforated traktovoy wall, that is characterized by the fact that in the cross section, at least, one annular row of the panels it is placed on two panels, each of which includes the flanges, located on the perimeter of the wall of pressure vessel, two longitudinal flanges are fastened with the longitudinal flanges of adjacent panel, and front and rear flanges are fastened with engine block or with the adjacent rear and front flanges of adjacent panel, between the walls of pressure vessel and the perforated traktovoy wall of each panel are placed numbers of damping supports with the openings, through which these walls are connected by fastening elements, and on the perimeter of each panel is placed the damping framework, whose height is equal to the height of honeycomb filler, moreover from the side of front and rear flanges each panel of an annular number is executed by aerodynamically streamlined with the decrease of the height of panel to the joint with each of the flanges, in this case, at least, one annular row of panels forms divergent-convergent resonance cavity with the walls of the turbine casing of the low pressure of engine or housing of gas generator. | F02C1/00
4177 | RU2277179C2 | multiengined的飞机发动机起动气体-涡轮机的方法 | 2004-06-29 | 期限届满 | Otkrytoe Aktsionernoe Obshchestvo Nauchno-Proizvodstvennoe Ob Edinenie Saturn (Oao Npo Saturn ) (Ru) | 领域 : 飞机行业，multiengined飞行器。物质 : 提出了一种方法进入到启动一个空气通过发动机的输送动力从起动到发动机转子和随后的第二起动发动机的飞机。第二发动机被启动，通过输送到其转子从转子的第一发动机由于以连接的轴的转子的两个发动机。在飞行中的紧急停止的通过起动发动机的一个的发动机和起动时是不可能的，一个通过连接轴的发动机被启动其自转的转子与轴的转子的其它发动机和\/或其它的自转的转子轴的所述相同的发动机。效果 : 放大区的气体-涡轮机multiengined的飞机发动机的启动，减少时间截取的用于启动，简化了设计和减小启动system.1划出的重量 | The Method of starting of the gas turbine engines of multiengined flight vehicle (l. a.), which is consisted in starting of one of the engines l. a. via supply to its rotor of power from the starter and subsequent starting of the second engine l. a., which is characterized by the fact that starting of the second engine l. a. achieve via supply to its rotor of power from the rotor of the first engine by means of the connection of the rotor shafts of both engines, in this case in flight in the extreme situations with shutdown of engines and impossibility of the starting not of one of them from the starter starting of one of the engines produce by connecting the shaft of its rotor with the shaft of the windmilling rotor of another engine and/or with shaft of the windmilling rotor of another cascade of the same engine. | F02C7/26
4178 | RU2004120503A | 所述的涡轮喷气发动机发动机 | 2004-07-07 | 期限届满 | открытое акционерное общество научно-производственное объединение сатурн (оао нпо сатурн ) (Ru) | 领域 : 飞机工业。 本发明公开了一种涡轮喷气发动机，其包括气体发生器，喷嘴和后燃烧器，后燃烧器具有形成发动机壳体的壳体。 加力燃烧器安装在喷嘴周围，加力燃烧器为圆形腔体，腔体上连接有气体动力谐振器，后壁与谐振器之间留有间隙，后壁与喷嘴连接，后壁上开有与气体动力谐振器同轴的孔。 每一气体动力谐振器都是由成型件，主要是碗形的，其凹面指向后壁上的孔，以及由成型件的边缘和后壁上的孔与圆形喷嘴同轴形成的圆形喷嘴构成。 喷头固定在加力燃烧器后壁上的孔处。 效果 : 提高了发动机的比推力和经济性，而不增加发动机的整体尺寸和重量。 6Cl，5dwg | 1. turbojet engine comprising a gas generator and augmentor nozzle device with a housing forming a motor housing, characterized in that the afterburner device placed on the perimeter of the nozzle and is made in the form of an annular chamber connected thereto gazodinamicheskimi resonators fixed relative thereto and with clearance a rear wall, coupled with the nozzle and configured with openings aligned gasdynamic resonators, each gasdynamic resonator configured as a profiled element, preferably cup-shaped, directional its concave surface to the holes in the back wall of the annular nozzle defined by the edge of the profiled element and coaxially to it a hole in the rear wall . | F02K3/10
4179 | RU2277278C2 | 火花塞 | 2003-04-21 | 期限届满 | Otkrytoe Aktsionernoe Obshchestvo Aviadvigatel' | 字段 : 用于气体-涡轮机飞机的发动机点火系统和陆上车辆。物质 : 提出的火花塞具有本体容纳在所形成的中心电极和侧电极具有中央圆柱形套管通道，以及作为壳体包围该本体以形成冷却区提供与偏转器和出口端口。侧电极其通道壁具有孔的切向的侧表面，其在与空气入口之间的空间通信体和外壳。可以有1至5孔。中央圆柱形通道的横截面面积的比率，以切向孔的总区域是30至250。这种设计的火花塞提供了用于消除燃料碳化和烟炱积累侧电极的内表面上的圆柱形通道。效果 : 增强可靠性和火花塞的改进的启动特性。1Cl，2显示 | The Sparkplug, which contains housing with the central electrode and lateral electrode in the form of bushing with the central cylindrical channel, and also the jacket, which covers housing with the formation of the cooling cavity and that supplied with reflector with the outlet, that is characterized by the fact that in the walls of lateral electrode are executed tangential to the side of its channel of opening, at the entrance those connected with the air cavity between housing and jacket of spark plug, moreover Z=1… 5; F [Kahn] /F [otv] of =30… 250, where Z - number of tangential openings; F [Kahn] - the cross-sectional area of central cylindrical channel; F [of otv] - the total area of tangential openings. | H01T13/06
4180 | CN1776207A | 无曲轴圆盘形复合内燃机 | 2005-09-09 | 撤回 | 曾庆仁; 曾繁星 | 本发明无曲轴圆盘形复合内燃机取消了曲轴；活 塞从传统的直线运动改为圆周运动。因为摒弃了曲柄连杆机构 和进排气门和相应的凸轮机构，使机械能损减少了5.85％，又 因采用了利用废气推动涡轮机的复合机构，还可回收32％废气 损失中的30％，即9.6％，这样就可提高效率大约15.45％，可 节省能源34％。本发明因为是圆盘形缸体，如果加大直径就可 设置多个活塞同时工作，从而提高输出功率，为它在航空领域 特别是在直升飞机上应用开辟较大的空间。 | 1、种无曲轴圆盘形复合内燃机，由内燃机、涡轮机组成，其 特征是无曲轴，活塞在缸体中作圆周运动。 | F02B53/02
4181 | US20020131862A1 | 增压室入口散装涡流发生器 | 2001-03-15 | 期限届满 | Honeywell International Inc | 一种涡流发生器，用于在压缩机增压室中以与压缩机转子的旋转方向相反的方向产生大量涡流。 所述发生器包括由入口管道和压缩机形成的连续流动通道，所述压缩机彼此形成在约0°-180°的范围内的角度。 通过在流动通道内形成非均匀横截面积的区域来产生非均匀速度梯度。 所述非均匀区域可包括具有锥形端线，圆形交线，圆角或通过相对于相对侧壁加长所述入口管道的一个侧壁的斜坡。 优选地，非均匀横截面面积从流动通道的一个侧壁均匀地逐渐变细到相对的侧壁。 | 1. A swirl generator for creating a bulk swirl in the opposite direction of rotation of a compressor rotor, comprising : a hollow airflow passageway for directing a stream of air into contact with the compressor rotor; said flow passageway including a wall portion of variable radius, tapering from a maximum radius to a lesser radius of curvature, thereby creating a non-uniform air flow gradient in the passageway, resulting in an oppositely rotating bulk swirl acting against the compressor rotor. | F01D25/00
4182 | CA2294620A1 | 冷却装置用于一种燃气涡轮速度减速机 | 2000-01-05 | 期限届满 | Snecma | 所述冷却器由的一扇区-形空气进气缝(10)进料空气通过一个管道(11)到一个冷却散热器(16)在所述减速齿轮润滑剂电路(14)。在所述出口侧的空气通过进入所述发动机的排气喷嘴(9)通过一个管道(13)与一个调节百叶窗(15)和一个喷射器\/混合器(18)连接到所述发动机的涡轮压缩机。 | 无 | F02C7/12
4183 | US7048229B2 | 一种用于超音速飞行器的低音起落架进气道 | 2001-09-26 | 期限届满 | Techland Research, Inc. | 具有可变几何形状系统和冲击稳定性泄放系统的用于超音速飞行器的全内部压缩入口提供高性能，大的可操作性裕度，即终端冲击稳定性，其降低了进气道未起动的可能性，并且对飞行器的整体音爆特征贡献很小或没有贡献。 这些入口具有非常高的内部面积收缩或压缩以及非常低的外表面角度。 所有来自内部入口表面的冲击被捕获并在入口管道内反射，并且所有外部吊舱表面基本上与外部气流对齐。 入口冲击稳定性系统由排放区域组成，排放区域将排放气流引导到具有被动或主动出口区域控制的可变区域出口。 这通过去除通过大的开口喉部排放区域的气流来补偿扩散器(发动机)校正的气流需求的降低，从而降低了进气不起动的风险。 因为直到入口端冲击在泄放区域上向上移动时才除去稳定性泄放，所以在不损害入口性能(总压力恢复和变形)的情况下提供了必要的正常冲击可操作性裕度。 | 1. A supersonic inlet for use with an aircraft, said supersonic inlet comprising : an internal duct having an opening for receiving airflow and a throat section, said inlet further comprising one or more external surfaces wherein said one or more entire external surfaces are aligned with the flow of the aircraft, said opening of said internal duct further comprised of a first and second leading edge, wherein said leading edges are staggered in location; and said throat section of the inlet further incorporating a shock stability bleed system, wherein a portion of said airflow is removed from said internal duct so that a shock wave is maintained within said throat section. | B64B1/24
4184 | RU2276632C2 | 燃气涡轮发动机一体式叶轮复杂型面叶间涵道成形工装 | 2004-07-06 | 未缴年费 | Gosudarstvennoe Uchrezhdenie Kazanskij Gosudarstvennyj Tekhnicheskij Universitet Im. A.N. Tupoleva | 领域：飞机发动机制造，制造具有复杂型面叶片的燃气涡轮发动机一体式叶轮，叶片具有大扭曲。 物质：工具被安装成可绕其自身轴线旋转，并且其包括在其端侧均匀地布置在回转体的周边上的切削刃。 为了提高形成刀片的效率，工具是安装在壳体内的环的形式，其侧表面可以在壳体的内环形表面上移动。 所述环可通过齿轮传动装置驱动绕其自身轴线旋转。 外壳包围环的一半以上。 环的侧表面可以安装在轴承组件中，该轴承组件布置在壳体的内环形表面上，并且其具有与安装在壳体中的小齿轮啮合的齿，以形成通常的或行星齿轮传动。 刀具的切削刃可以是可拆卸的切削刃，或者它们可以布置在可拆卸的环形刀片上。 工具的切削刃可以是T形的。 效果：增强了工具的操作有效性。 6 cl, 3 dwg | 1. Tool for forming of the complex-profile vane channels of mono-wheel GTD (GAS-TURBINE ENGINE), which has the evenly located on the perimeter bodies of revolution from its end-face cutting edges and established with the possibility of rotation around its axis, that is characterized by the fact that it is executed in the form the ring, established inside the housing with the possibility of displacement by its side over the internal annular surface of housing and bringing into the rotation around its axis by means of the gear drive, in this case housing covers more than half of ring. | B23C5/14
4185 | RU2276739C1 | 用于创建反应性的方法和装置的推力由在形成离心冲压式喷气发动机的发动机 | 2004-12-24 | 未缴年费 | Kochetkov Boris Fedorovich | 领域 : 飞机工程，物质 : 本发明被设计用于旋转推进器的不同的应用。提出的离心冲压式喷气发动机的发动机含有燃烧腔室4与反应喷嘴5以其压缩的空气被输送通过入口孔3和进气管道2与初步压缩在压缩室6由于到在发动机的运动在圆周速度头一起与螺旋桨叶片1固定在发动机轴以其的它端是连接。从压缩室压缩的空气沿径向移动空气导管7进入燃烧腔室与加速度下离心出现在螺旋桨的旋转力的作用。空气流得到在指定的顺序提供的动态压力在燃烧腔室的壁，从而保证附加压缩的空气，和燃料为提高压缩的燃烧在所述区域的空气。气态燃烧产物移动，在加速从燃烧腔室通过反应喷嘴，从而创建反应性的推力。组合使用的冲压式喷气发动机和离心能力提供了相当大的压缩的空气，它增加了发动机的效率中的操作。效果 : 提供有效发动机的简单设计的和低weight.3Cl，1划出 | 1. The Method Of Designing of reactive thrust, predominantly for the bringing into the rotation of helicopter rotor, with which the air compression is accomplished by velocity head during the motion of jet engine in the circle together with the blade, fixed on the shaft of rotor, the toward the end indicated blade they fasten the mentioned engine, they direct the inlet of the input air duct of engine to the side of motion, the combustion of fuel is produced in the compressed air in the combustion chamber, and gaseous combustion products direct into the jet nozzle for creating the reactive thrust, that is characterized by the fact that besides the primary air compression by its braking in the input air duct is accomplished the additional air compression before the combustion chamber and directly in the combustion chamber, in this case uses the placed after the input air duct compression chamber, in which together with the air compression in connection with with its braking changes the direction of the motion of air with the turning of its flow into the air duct radial relative to rotational axis and further into the combustion chamber, in the radial air duct they additionally accelerate air by the action on it of centrifugal force during the rotation of engine together with blade mentioned above of rotor, then is achieved braking the created air flow in the cavity of the combustion chamber of engine and they use dynamic pressure of the indicated airflow on the combustion chamber wall for transforming its kinetic energy into the compression and in this region of the greatest air compression is produced the combustion of that supplied from the fuel nozzle, in this case in the totality the direct-flow and centrifugal possibilities of air compression in the mentioned engine are used. | F02K1/00
4186 | FR2877990A1 | 用于飞行器的航空涡轮机，具有磁体形成的感应器，与磁性颗粒检测通过电磁感应电流的供给装置具有发送器传输颗粒“密度指示信号FADEC | 2004-11-16 | 放弃 | Snecma Moteurs Sa | 涡轴发动机的纵向轴线(X-X)，包括环形转子(12)上的中心的轴线longitudinalde涡轴发动机，环形定子(14)以同轴方式布置在转子的周围，至少一个阶段àroulements(18)布置在转子(12)和支撑在旋转所述定子(14)，部分的内部rotordéfinissant油的外壳(20)，用于冷却和润滑的desroulements级(18)，电流的发电机的电枢(22)相互独立的定子(14)和感应器(24)是相互独立转动的转子(12)，和检测装置automatiquede所述围栏带油中的铁磁性颗粒，上述电检测装置被馈送通过电磁感应引起。 | CLAIMS1.Turbomachine with a longitudinal axis (XX), comprising an annular rotor (12) centered on the longitudinal axis of the turbomachine, an annular stator (14) arranged coaxially around the rotor, at least one rolling bearing (18) arranged on the rotor (12) and supporting said stator (14) in rotation, the interior of the rotor partly defining an oil chamber (20) intended for cooling and lubricating the bearings of the bearing (18), and an electric current generator whose iriduct (22) is integral with the stator (14) and the inductor (24) is integral in rotation with the rotor (12), characterized in that it further comprises a detection device automatic ferromagnetic particles in the oil chamber (20), said detection device being supplied with electric current by electromagnetic induction. | F01D25/00
4187 | US20060104819A1 | 低噪声风机出口导叶 | 2004-12-06 | 未缴年费 | National Aeronautics And Space Administration, United States Of America As Represented By The Administrator Of The | 本发明公开了一种低噪声风扇出口导叶。 按照本发明，风扇出口导向叶片具有基本上成形为翼型并限定了内腔的外壳。 外壳的多孔部分允许通过导向叶片的空气中的波动与内腔之间的连通。 至少一个声学共振腔位于内腔中。 共振腔与外周边的多孔部分连通。 所述谐振腔被配置为降低在预定频率下产生的噪声。 在各种优选实施例中，存在多个位于内腔中的声学共振室。 共振腔可在内腔中被一个或多个隔板隔开。 在这些实施例中，谐振腔可以被配置成降低在预定频率范围内产生的噪声。 | 1. A low-noise fan exit guide vane forming an elongated structure of a predetermined length, said fan exit guide vane comprising : an outer shell substantially shaped as an airfoil and defining an interior cavity, a portion of said outer shell being porous; and at least one acoustically resonant chamber formed within said interior cavity and in communication with said porous portion of said outer shell. | B64C11/24
4188 | AR048656A1 | 推的系统地址 | 2003-09-12 | 期限届满 | Budo Andres Anibal; Fernandez Osuna Mario Daniel | 符合推ppordeflectoras板的地址的系统或通过互连的圆柱形的扇区到每个其它和一个扇区碱基的圆柱形连接的机械与第一，同时与所述整流装置的所述推进和\/或管的卸料流。所述deflectoras板或互连的圆柱形的扇区，允许以direccionar所述推进流在一平面和所述扇区碱基的圆柱形所述垂直平面上的废除到第一。该系统允许以定向所述推进流，是一分解的所述相同的在其矢量成分是获得在所述三个轴线在所述空间，它提供能力以控制所述车辆的运动和\/或稳定性，其流体中的移动在高效和快速形成，但和\/或所述深空间其中所述的控制和稳定性是inept表面，它可被施加在 : 1。管螺旋桨; 2。涡桨发动机或I干扰风扇，3。无动力的电机的一个与轴线。4。卸的管或喷嘴。 | Claim Having described and specified the nature and scope of the invention, it is declared to be claimed as exclusive right and prop age : 1) System of Direction of Flows Impulseres of application in Pipelined Propellers, characterized by a Base Rotating Fairing, main component of the system, continuation of the main fairing or conduit that contains the propeller, located in the back part of the same, mechanically attached to it by mounting flanges, supported on bobbin bearings and supported by a central thrust bearing, being able to rotate in the plane perpendicular to the axis of the propeller, driven by hydraulic motors through a pipion-crown system, this being the Base Fairing rotation System; mobile control surfaces, located inside the Base Fairing, consisting of horizontal, transverse flow plates, capable of rotating on its transverse axis, being able to direct it up or down on the vertical piano; a mobile surface drive system consisting of a system of articulated bars, which by action of hydraulic actuators, transmits movement to the plates, making them rotate on their axes as blinds; all managed by a Central Control System, consisting of Servomechanisms and a Computer, which should allow the operator to have the command, manual, controlled and automatic options. 2nd) Boost Flow Addressing System. of application in piped propellers, as described in 1 ?), characterized by having the Base Fairing rotation system and the moving surface driving system, driven by electric motors. | B64C15/02
4189 | KR1020060046685A | 轴承支撑 | 2005-04-26 | 未缴年费 | United Technologies Corp. | 目的 : 一轴承支撑被设置以防止过大的载荷和一种发动机的振动和由于引起飞机到一品种的过渡期间引起的不平衡力和位移，构成 : 一个涡轮发动机包括一第一阀芯，一支撑结构; 和一个多个的轴承系统用于耦合第一的卷轴到所述支撑结构。所述的轴承系统具有一个第一轴承系统(60)和一个第二的轴承系统(70)。第一轴承系统具有一内座圈耦合以一轴的第一卷轴，和一外滚道耦合到所述支撑结构。第二轴承系统被设置在第一的轴承系统，并具有一内滚道耦合到所述轴的第一卷轴和一外滚道耦合到所述支撑结构。第一卷筒轴包括一个主本体和一向前发散纸幅具有一个根部设置在所述主本体和一个端部，用于保持所述内座圈的所述第二轴承系统。kipo2006 | 1 the first spool, With the support structure, 1 Coupling the first spool support structure comprising a plurality of bearings and the turbine engine system, Wherein the plurality of bearing systems, 1 the inner race and a second spool coupled to the shaft, coupled to the support structure 1 has a second bearing system outer race, 1 the system of the first bearing and the aft side, and a second spool coupled to the shaft 1 of the inner race, outer race coupled to the support structure 2 having a first bearing system comprising, 1 the first main body portion and the spool shaft, the proximal end of the main body portion of the inner race of the bearing system at the first end 2 having a front portion provided with a turbine engine having diverging web. | F01D25/16
4190 | JP2005248955A | 高弹性的金属部分 | 2005-02-28 | 驳回 | United Technologies Corp | 要解决的问题 : 以提供一个金属部分，从而作为一种用于一飞机发动机涡轮叶片在其高循环疲劳寿命被改进。溶液 : 这种高弹性部分，从而作为所述用于一种飞机发动机涡轮叶片上形成的底座金属具有所述高弹性的晶体方向对齐在一个主方向的所述发动机涡轮叶片，其是所述径向方向。所述底座的金属是Ni的合金，Fe，Ti，Co，Al，Nb，或Mo基。通过这样设置所述高弹性所述底座的金属在所述主方向的方向，高循环疲劳寿命为改进。 | The base portion, and a tip, said tip portion extending from the base portion and in the main scanning direction, comprising, a base metal formed by the crystal, the crystal having a high modulus turbine blade comprising high modulus direction, wherein said high modulus direction aligned in the main direction of the high modulus turbine blade. | F01D5/28
4191 | US20060099078A1 | 用于燃气涡轮发动机的环形应力消除机构 | 2004-02-03 | 期限届满 | Honeywell International Inc. | 本发明公开了一种用于旋转体上的箍应力消除机构，以消除由热力和离心力引起的应力。 该机构可以包括一个从旋转体的外缘向内朝着旋转轴线切割一段距离的J形槽，该槽在其向内的端部具有一个向外缘弯曲的弯曲部。 J形槽可延伸穿过旋转体以接合其两面。 J形槽可由放电丝机制造。 放电线机可以进行多次绕线，以使弯曲槽部分的底面平滑。 | 1. A hoop stress relief mechanism for a solid rotary body with two faces and an outer rim, the mechanism comprising a J-shaped slot extending inwardly a distance from the outer rim and providing communication between the first face and the second face, the J-shaped slot having a linear slot portion with a first end at the outer rim and a second end, the J-shaped slot also having a curved slot portion with a third end adjoining the second end and terminating at a tip. | B64C11/16
4192 | CN2779070Y | 液压式混合燃料喷射轴流飞轮气涡转子高速发动机 | 2005-04-13 | 未缴年费 | 蔡万义 | 本实用新型提供一种液压式混合燃料喷射轴流 飞轮气涡转子高速发动机。其主机部分的主轴与机壳连接，机 壳尾端设有带排气管的轴流飞轮外壳，底端设有辅助及燃烧部 分。主轴上设有涡轮风扇，发电机，首、中、尾端轴流飞轮气 涡转子，两组液压气油泵及连接有起动机的轴流飞轮。液压气 油泵与泵体、缸体依次连接，缸体上设有缸盖。该机采用高压 液气油和高压空气与混合燃料燃烧产生的高温、高压燃气作动 力，分别推动首、中端和尾端的轴流飞轮气涡转子循环地高速 旋转，转速达8000转/分钟，运转平稳，噪音小，耗油少，节 能80％。它结构紧凑、体积小，密封性强，散热好，对制造材 料未特殊要求，成本低。适于飞机、火车、轮船、汽车等机动 车辆作原动机使用。 | 1、一种液压式混合燃料喷射轴流飞轮气涡转子高速发动机，其特征 在于主机部分的主轴(1)经轴承套(6)紧固于机壳(65)上，机壳(65) 的尾端设置有带排气管(22)的轴流飞轮外壳(18)，底端分别设置有辅 助部分及燃烧部分，涡轮风扇(3)、发电机(4)连接成一体紧固于主轴 (1)上，设置有散热管(14)的至少两组四泵的液压气油泵(11)与至 少三个轴流飞轮气涡转子(10)邻接，并分别紧固于主轴(1)上，与起 动机(47)连接的轴流飞轮(19)设置于主轴(1)的尾端，液压气油泵 (11)经液压气油泵固定架(16)与泵体(15)连接，泵体(15)与缸 体(12)连接，缸体(12)上设置有缸盖(8)。 | F01D1/00
4193 | RU2004113876A | 该空气-所述的驱动的涡轮驱动的绞车用于破碎和选择所述天线 | 2004-05-05 | 未缴年费 | казанский государственный технический университет им. а.н. туполева (кгту им. а.н. туполева) (Ru) | 领域 : 飞机工程。 本发明涉及用于驱动辅助动力装置的涡轮机，尤其涉及用于在飞行中操作空气速度头的空气涡轮机。 本发明提出了一种绞车驱动空气涡轮，包括由中心整流罩和壳体构成的进口扩压器，涡轮级和涡轮出口，涡轮级和涡轮出口设置在支管的颈部，支管为De Laval喷嘴型，从外部包围涡轮壳体。 在涡轮级喷嘴组件之前，在进口扩压器的中心整流罩上形成具有光滑轮廓的环形凸起。 分支管的加宽出口部分由叶片扩压器形式的分离元件组成。分支管的加宽出口部分由叶片扩压器形式的分离元件组成。 安装扩压器叶片，使支管出口扩压器部分的实心张开角为40°-60°。 效果 : 由于通过入口和入口和出口通道的效率较高，驱动空气涡轮机的效率提高。 5DWG | 1. Air turbine drive winch for dissolution and selection antenna comprising inlet diffuser formed by a central fairing and the shell, the turbine stage of the turbine and an outlet disposed in the throat of the nozzle, taken along the Laval type nozzle and covering the outside of the turbine housing, characterized in that central inlet diffuser fairing front stage turbine nozzle assembly an annular projection with smooth contours, and the expanding outlet part of the nozzle, taken along the Laval nozzle type is made up of separate components in the form of the tab of the diffuser, with the possibility of changing the solid angle of the diffuser outlet opening portion of the nozzle. | F01D15/06
4194 | US20050233654A1 | 具有选定的节距分布和弧面轮廓的可旋转升降表面装置 | 2004-04-20 | 未缴年费 | Ab Volo | 可旋转的升降表面装置，例如螺旋桨，叶轮和涡轮机，以及用于这种装置的叶片使用弧面轮廓和节距分布，以从柔性装置和叶片获得性能，所述柔性装置和叶片由诸如聚合物和聚合物复合材料的材料，甚至金属制成，所述柔性装置和叶片的性能基本上与通常由诸如钢和铝的材料制成的刚性装置和叶片的性能相同。 | 1. A rotatable lifting surface device, comprising a hub and a plurality of blades extending therefrom, wherein a blade is formed of a material that is flexible, has a pitch distribution across a span of the blade, and has a camber profile at at least one radial station of the blade such that the blade is loadable toward a trailing edge of the blade and that the blade is deflectable from a first position in which a load on the device is low and the pitch distribution is a first pitch distribution, such that a pitch of the blade increases from the hub to a tip of the blade, to a second position in which the load on the device is an intended load and the pitch distribution is a second pitch distribution different from the first pitch distribution. | B63H1/14
4195 | FR2862045B1 | 涡轮喷气发动机意在固定在飞机的引信上，并且特别是在后左侧。 | 2003-11-12 | 放弃 | Snecma Moteurs | 发动机具有布置在曲轴箱(12)的周边处的附件(22-25)。 曲轴箱具有用于固定厅支架(28、28)的固定点(31-33)。 所述固定点被布置成允许从引信(1)的任一侧组装喷气发动机(10)。 附件被布置在曲轴箱上，使得它们可以从引信的外部接近。 本发明还涉及一种具有所述引信的航班。 | Claims 1- Turbojet, intended to be fixed on the fuselage (1) of an aircraft, by means of at least one coat rack ((28, 128), (28&#39; , 128&#39; )), the turbojet (10) comprising a fan (11), a front casing (12), a rear casing (18), accessories (22, 23, 24, 25) arranged at the periphery of the front casing (12), the front casing (12) comprising points ((31, 32, 33), (3Γ, 32&#39; , 33&#39; )) for fixing the coat rack (28, 28&#39; ), characterized in that the fixing points are arranged so as to allow mounting of the turbojet engine (10) either on one side or the other of the fuselage (1), the accessories (22, 23, 24, 25) being arranged on the casing so as to be accessible from outside the fuselage (1) whatever the side of the assembly. | B64D27/20
4196 | US20060088414A1 | 用于测量涡轮机叶片尖端轴向位移的装置和使用该装置的方法 | 2005-10-11 | 放弃 | Snecma | 本发明涉及一种用于测量涡轮机转子叶片轴向位移的装置，用于地面试验。 所述装置的特征在于，它包括用于拍摄和传输图像的装置，并且适于与所述叶片相对地安装并且连接到远程图像获取装置。 | 1. A device for measuring the axial displacement of the blades of a turbomachine rotor, for tests on the ground, characterised by the fact that it includes means for taking and transmitting images, suitable to be installed opposite to the blades and connected to remote image acquisition means. | B64C11/30
4197 | US20060088420A1 | 一种涡轮叶片尖部消声装置及改造方法 | 2004-10-21 | 未缴年费 | General Electric Company | 本发明公开了一种具有尖端消声器的涡轮机叶片和用于重建用于燃气涡轮发动机的涡轮机叶片的方法。 所述叶片包括翼型，所述翼型具有限定内部空隙的第一和第二间隔开的侧壁，并且在前缘和后缘处接合。 所述第一和第二侧壁从邻近所述燕尾件设置的根部延伸到用于引导燃烧气体的尖端盖，并且所述尖端包括至少一个从所述尖端盖向外延伸的尖端肋。 所述方法包括以下步骤 : 从所述尖端帽去除包括所述至少一个肋尖端的所述尖端，并且向所述尖端帽添加新材料以用作新的尖端。 在翼型的前缘和后缘之间的新材料中形成多个间隔开的凹口。 在每个凹口中形成至少一个孔，该孔与翼型的内部空隙连通，用于将冷却空气从翼型的内部空隙引导，从而形成消音尖端。 | 1. A method of rebuilding a turbine blade for a gas turbine engine, the blade being of the type including an airfoil having first and second spaced-apart sidewalls defining an interior void and joined at a leading edge and a trailing edge, the first and second sidewalls extending from a root to a tip cap for channeling combustion gases thereover, and a squealer tip including at least one tip rib extending outwardly from the tip cap, the method comprising the steps of : (a) removing the squealer tip, including the at least one rib tip, from the tip cap; (b) adding new material to the tip cap to serve as a new squealer tip; (c) forming a plurality of spaced-apart notches in the new material between the leading edge and the trailing edge of the airfoil; and (d) forming at least one hole in each notch communicating with the interior void of the airfoil for channeling cooling air from the interior void of the airfoil to thereby form a squealer tip. | B64C11/16
4198 | DE102004049825A1 | 以除去该保护涂层从该表面的一飞机发动机的燃气涡轮机叶片，用于表面修补，所述涂层被断下通过一种化学用于去除通过爆破，同时未处理的表面是带护罩的抵靠的化学攻击 | 2004-10-13 | 未缴年费 | Mtu Aero Engines Gmbh | 本发明涉及一种用于所述entschichten工序的施工单元。 | A process for the stripping of components, in particularof gas turbine components, comprising the steps of : a) providingof at least one surface portioncomponent to be stripped; b) chemically breaking an outer cover zone of acoating to be removed at the or each strippedSurface portion; c)at least partial removal of the chemically disrupted coatingby subsequent radiation of the or each surface to be stripped portion; d)further erosion of the coating to be removed by subsequentLaser ablation of an inner diffusion zone to remove theCoating on the or each surface portion to be stripped. | B23P6/00
4199 | RU2273746C2 | 飞机气体-涡轮机的发动机油系统 | 2004-06-09 | 期限届满 | Otkrytoe Aktsionernoe Obshchestvo Nauchno-Proizvodstvennoe Ob Edinenie Saturn (Oao Npo Saturn ) (Ru); Otkrytoe Aktsionernoe Obshchestvo Ufimskoe Motorostroitel'noe Proizvodstvennoe Ob Edinenie (Oao Umpo ) (Ru) | 领域 : 飞机行业，飞机发动机。物质 : 本发明涉及飞行器气体-涡轮机的发动机油系统用于操纵飞机，它提供了减缓飞机的油池中的油水平的还原气体-涡轮机机动灵活的飞机发动机在倒置飞行和负-克飞行。在倒置飞行的飞机或负-克飞行，油在油空间1，2; 3的重力作用下通过从油收集器4，5和6成空间的上部分，和油从油收集器5进入油收集器12和进一步在入进油13。油在油池10将换档，在一起与输入的惯性进油19，也成上部分，输送的油进入油空间1，2，和3将被继续转子轴承支撑的这些条件下作为油从油消耗罐10将被补充通过的油得到为油空间部2，其是大约50%的整个气体-涡轮机发动机油的消耗。效果 : 提供减慢下的油中的油水平降低的罐的飞机engine.2Cl，1划出 | 1. The Oil system of aircraft gas-turbine engine, which contains the oil cavities of the bearing rotor mounts, whose lower parts are supplied with oil-pans with the oil intakes, connected to the pumps of the evacuation of oil, series-connected through the system of mains with the oil tank, that is characterized by the fact that the oil cavity of thrust spin bearing is equipped in the upper part with the duplicating oil-pan with the oil intake, connected to the autonomous pump of the evacuation of oil, reported with the oil tank. | F02C7/06
4200 | RU2273749C1 | 气体-涡轮发动机的压缩机和涡轮机转子接头单元 | 2004-08-26 | 期限届满 | Otkrytoe Aktsionernoe Obshchestvo Nauchno-Proizvodstvennoe Ob Edinenie Saturn (Oao Npo Saturn ) (Ru) | 领域 : 飞机行业，飞机发动机。物质 : 本发明涉及的关节单元的压缩机和涡轮机转子设计的气体-涡轮机发动机。提出的接头单元具有中间轴包围空心花键的压缩机和涡轮机转子的端部和设置与胎圈，和涡轮转子的螺纹连接件安装在花键端，径向-止推轴承被安装在中间轴相反，以压缩机转子端。中间轴的花键是由在胎圈，推力珠是外表面上制成涡轮转子的端部，压缩机转子端部的花键是由在它的内表面和涡轮转子的花键端分别与胎圈的花键啮合的中间轴和压缩机转子的花键端，压缩机的外表面转子端部。压缩机转子端部是在直接接触的外表面与中间轴的内表面，和端涡轮转子的推力珠表面的表面，与中间轴端表面的表面，效果 : joint.2的改进的可靠性划出 | The Assembly of the connection of the compressor rotors and turbine of gas turbine engine, the containing connecting shaft, which covers the hollow splined shanks of the compressor rotors and turbine, the supplied with flange, and threaded tie element, established at the end of the splined shank of the turbine rotor, moreover on the connecting shaft is established the radial-thrust bearing, placed opposite the shank of compressor rotor, which is characterized by the fact that the slits on the connecting shaft are executed on the flange, on the external surface of the shank of the turbine rotor is executed the stop collar, the slits of the shank of compressor rotor are executed on its internal surface, and the slits of the shank of the turbine rotor are brought into the slits of the flange of connecting shaft and the slits of the shank of compressor rotor, in this case the external surface of the shank of compressor rotor contacts directly with the internal surface of connecting shaft, and end thrust face the flange of the rotor of turbine - with butt end of connecting shaft. | F02C7/36
4201 | RU52578U1 | 离心通气 | 2005-10-19 | 期限届满 | открытое акционерное общество научно-производственное объединение сатурн | 该模型是有用的[otnosits]到所述的飞机发动机的结构和其可用于前[konstruktsi]X; 该离心式的透气孔的气体涡轮发动机。通过所述有用的模型的技术任务[VL]yets的增加在[otdeleni]的油的有效性。[postavlenna]为[reshaets]事实的技术任务在于所述离心通气含有轴和壳体。外壳由，至少，两个份的，该盖的轴。该壳体内部是形成该空腔和它是位于该前叶片。该轴被执行之前以[otversti][DL]本发明的空气出口，同时在该壳体的[DL]的供应到油-空气混合物和[DL]的出口的油。前的新有用的模型的[VL]yets在于所述叶片是本发明的该份的固定端上的一个壳体。该盘与其圆柱形表面和壳体之间的间隙是建立在该壳体。该叶片是位于超出所述的端盘。盘旁边的两个份将所述壳体的内腔，所述的叶片盘位于一个部分，和所述刀片的前壳体的另一。外壳和盘用的可能性是建立[vrashcheni]。叶片位于第一之前穿过该壳体的流动部分，被执行的缩短。 | 1. Centrifugal breather, who contains shaft, housing, which covers shaft, and which consists, at least, of two parts, inside the housing is formed the cavity, in which are located the blades, in this case in the shaft are executed the openings for the air outlet, and in the housing for the supply to oil-air mixture and for the outlet of oil, that is characterized by the fact that the blades are fixed on end of one of the parts of the housing, furthermore, inside the housing is established disk with the clearance between the cylindrical surface of disk and the housing, on the end of disk are also located the blades, disk divides the internal cavity of housing into two parts, the blades of disk are located one part, and the blade of housing in another, in this case the housing and disk are established with the possibility of rotation. | B04B5/00
4202 | US20060073019A1 | 轴流式热力涡轮机 | 2004-03-25 | 期限届满 | Ansaldo Energia Switzerland Ag | 本发明涉及一种具有金属转子(1)的轴流式热涡轮机，其中由金属间化合物制成的转子叶片(3)安装在周向槽中以形成一排叶片。 本发明的特征在于，在金属间转子叶片(3)之间的所述一排叶片中设置有至少两个转子叶片(3'')，所述至少两个转子叶片(3'')彼此具有均匀的距离并且由更延展性的材料制成， 所述转子叶片(3'')由更延展性的材料制成，或者比所述金属间叶片(3)长得多，或者如果它们具有相同的长度，则具有与所述金属间叶片(3)不同的叶片尖端形状。 | 1. An axial-flow thermal turbomachine comprising : a metallic rotor; a circumferential groove; rotor blades made of an intermetallic compound mounted in the circumferential groove to form a row of blades; at least two rotor blades positioned at a uniform distance from one another and made of a material more ductile than said intermetallic compound, said at least two rotor blades arranged in said row of blades between the intermetallic rotor blades; wherein said at least two rotor blades are either longer than the intermetallic rotor blades, or the same length as and have a different blade tip shape than the intermetallic rotor blades. | B64C11/16
4203 | US20060073022A1 | 用于涡轮机叶轮的频率调整的厚度叶片 | 2004-10-05 | 放弃 | Honeywell International, Inc. | 提供了一种用于确定叶片拓扑结构的方法，该叶片拓扑结构减小了振动应力对具有多个离散位置的涡轮机叶片的影响，其中每个离散位置具有厚度。 所述方法包括以下步骤 : 创建叶片的计算模型； 使用所述计算模型将所述离散位置中的至少一个的厚度修改预定量， 确定减小叶片上的振动应力的离散位置和预定厚度量的组合，并将所确定的组合应用于计算模型以创建修正的叶片。 还提供了一种涡轮机，该涡轮机包括具有所确定的叶片拓扑结构的叶片。 | 1. A turbomachine wheel comprising : a hub; and a plurality of blades extending from the hub, each blade having a base, a tip, a leading edge, a trailing edge, a first side, a second side, and a thickness between the first and second sides, wherein the thickness of one or more of the blades varies between the base and tip to thereby tune the blade to at least one predetermined frequency. | B64C27/46
4204 | AU2002249754A1 | 组件从涡轮风扇发动机和用于风扇噪音降低方法使用动态自适应herschel-quincke管 | 2001-10-02 | 撤回 | Rohr, Inc. | 一组件降低飞机发动机噪声等中有用的作为涡轮风扇发动机噪音(730)包括 : (i)在至少一个管“H-Q”具有一入口端(738)，一个出口端(740)和一个中心管部分在它们之间，和(ii)在至少一个致动器可操作地相互连接以在至少一个管，其中所述致动器是能够引起的动态响应通过该管。本发明所述的组件可以被用于在一种用于减少噪音的方法，该方法包括 : (a)用于产生非均匀的噪声能量提供装置绕一内表面和在一公开具有在至少一个入口，(b)提供一个组件用于减少噪音，包括 : (i)在至少一个具有一入口端，一个出口端和一个中心管部分之间，和(ii)至少一个致动器可操作地相互连接以在至少一个管; 其中所述致动器是可通过该管引起的动态响应，和(c)将至少一个部分的所述非-均匀的噪声到所述的组件。 | 无 | F01N7/18
4205 | US20040234369A1 | 具有角接触推力轴承的空气涡轮起动器 | 2003-05-19 | 未缴年费 | Honeywell International, Inc. | 一种用于飞机或其它燃气涡轮发动机应用的空气涡轮起动器。 在一个特定实施例中，空气涡轮起动器具有推力轴承，该推力轴承具有外圈，内圈，保持架和滚珠。 外环具有第一肩部，第二肩部和其间的用于容纳滚珠的座圈表面。 所述第二肩部小于所述第一肩部。 保持架的定向使得保持架的引导件对准外环的第一肩部。 内环的滚道曲率，内间隙以及导向环与外环之间的间隙均增大。 还提供了一种改进的推力轴承。 | 1. An air turbine starter comprising : a first housing defining an air inlet, an air outlet and a flow path therebetween; a second housing coupled to the first housing to enclose a gearbox and an output shaft coupled to the gearbox; a turbine wheel having circumferentially mounted blades disposed in the flow path of the first housing; a rotatable turbine drive shaft coupled to the turbine wheel and extending into the second housing to drive the gearbox, the turbine shaft being supported by at least one bearing characterized by : a plurality of balls, each ball having a uniform diameter and a longitudinal centerline; a radially inner ring having a first shoulder, a second shoulder and a race surface therebetween to receive the balls; a radially outer ring having a first shoulder, a second shoulder and a race surface therebetween, the second shoulder being smaller than the first shoulder, and wherein the outer ring is located concentrically about the inner ring, with the balls therebetween, in a plane generally perpendicular to a predetermined axis of rotation, the longitudinal centerline of each ball parallel to the axis of rotation; an annular cage located between the inner and outer rings and having openings to receive and separate the balls nested between the inner ring race surface and the outer ring race surface; and an oil circulation system to flow oil in a direction flowing from the first shoulder of the outer ring toward the second shoulder of the outer ring. | F01D3/00
4206 | CA2261730A1 | 可拆卸的整体飞机尾锥和动力组件 | 1997-08-01 | 期限届满 | Allied Signal Inc | 所述本发明提供了一种尾锥和电源组件(10)可安装到所述体的一个飞机使用一种高度可调小车(11)。所述尾锥组件包括一个纵向支撑件(14)，一个燃气涡轮发动机(12)安装以所述支撑件，一个防火墙(17)，两个弯曲的可旋转的壳体(18)铰接地连接到所述支撑件(14); 一个入口管道(76)延伸的从一个孔(74)在一个所述可旋转的壳体(18)到所述发动机的进(80)，一整体的排气壳体(20)，和用于制造必要的发动机附件接口装置连接到所述的飞机。所述尾锥是安装在所述飞行器通过安装所述尾锥(10)在所述可调小车(11)，滚动所述小车上，以所述的飞机，调整所述小车，直到所述辅助电源组件(10)被适当地对准用于连接到所述的飞机，连接所述发动机附件到所述的飞机，和筛分所述的组件(10)到所述的飞机。 | 无 | B64D27/26
4207 | MXPA05010215A | 高体积的空气采样器。 | 2004-02-03 | 期限届满 | Obschestvo S Ogranichennoi Otv | 一种高体积的空气采样器是公开的。所述的高体积空气的空气采样器是适于以拉伸样品，其将可使通过所述的一种飞机内部的内部机身，该空气可以被绘制从一个泄放阀(11)的一个燃气涡轮发动机(10)，其提供所述空气到所述的飞机内部。所述的高体积的空气采样器将一足够体积的空气，从而使取样方法和\/或检测器可以检测机载杂质。所述的高体积的空气取样系统包括所使用的柔性软管用于接收发动机排放的空气。该系统还包括一轴环(40)。使适应用于使用所述柔性软管与一个样品筒。 | CLAIMS one. A gerotor mechanism for a hydraulic screw machine, said mechanism comprising a stator having internal helical teeth made of an eiastoplastic material, for example rubber, and a rotor having external helical teeth whose number per tooth is less than that of the stator , leads of screw lines on the stator and rotor that are proportional to the numbers of their teeth, the rotor shaft that is offset with respect to the stator axis by the eccentricity value that is equal to half the radial height of the teeth; characterized in that the profiles of the rotor and / or the stator are indicated in the final cross section thereof in the form of the cover of the initial contour of a zipper type tool, said contour is formed by conjugation of circle arcs when said initial contour of the zipper type tool is run without sliding along the corresponding tool circles, The radii of the circle arcs of the initial contour are calculated according to the following expressions : r? | F01C1/107
4208 | RU2272916C2 | 蒸汽-气体涡轮机植物 | 2004-03-22 | 未缴年费 | Pis'mennyj Vladimir Leonidovich | 领域 : 动力工程。物质 : 工作介质在提出的蒸汽-气体燃烧产物和蒸汽涡轮的植物是混合物中形成混合室之前蒸汽-气体涡轮机。燃烧产物被形成在燃烧腔室位于后压缩机，和蒸汽被形成在热交换器-蒸发器位于后蒸汽-气体涡轮机。蒸汽的流率是不小于15%的流动气体的速率，热蒸汽-气体涡轮机的效率植物不超过60%。效果 : 飞机发动机产生的可能性在底座的蒸汽-气体涡轮机设备3-4的次数超过轴-涡轮发动机和涡桨通过特定的动力发动机和2-3次，通过economy.3Cl，6划出 | 1. The Steam-gas-turbine installation, which contains input device, compressor, combustion chamber, the mixing chamber, the turbine of the drive of compressor, free turbine (turbine of propeller drive), heat exchanger, located behind the free turbine and connected from one side with the source of working medium - by liquid (water), and from the other side - with the mixing chamber, and end device, that is characterized by the fact that the heat exchanger is the vaporizer, the expenditure of the working medium through which comprises not less than 15% of air and liquid flow, passing through the compressor, the compression ratio of air in the installation is not less than 25, and the excess air ratio in the combustion chamber is not more than 3, 0. | F01K21/04
4209 | RU2272923C1 | 在气体-燃烧振动的控制的方法涡轮发动机的燃烧腔室 | 2004-08-23 | 未缴年费 | Federal'noe Gosudarstvennoe Unitarnoe Predprijatie Tsentral'nyj Institut Aviatsionnogo Motorostroenija Im. P.I. Baranova | 领域 : 航空工程，制造飞机发动机的。物质 : 以保证可靠的飞机气体-涡轮发动机的操作，以监控其自动化系统，适当的信息是需要以排除异常发动机的操作。一个的异常操作模式是振动燃烧。提出的方法包括的记录参数的任何偏差的变化在频率气体-气体中颗粒的动态运动和估计的存在或不存在的振动的气体-燃烧，记录在参数变化的动态运动是通过电-进行静态与接触天线与发动机，其气体-动态喷射，实现的信号的电-静态领域，提出的方法，包括还确定的光谱密度实现的该信号的功率谱中，光谱密度是与标准相比大小; 在箱参数超过预先设定的标准大小，频率在该参数为超过被确定和该频率是比较振动的燃烧用于发送信号的频率与幅度有关的到振动燃烧到发动机监控系统。效果 : 提高效率。和找到-出的可靠性和不包括振动测试和操作过程中燃烧的气体-涡轮机engines.4划出 | The Method of the control of vibration combustion in the combustion chamber of gas turbine engine, which is consisted in that they record a change in the frequencies of the vibrations of the parameters of gas-dynamic particle motion in the gas and are determined the presence or the absence of vibration combustion, that is characterized by the fact that the registration of a change in the parameters of gas-dynamic motion is produced with electrostatic antennas without the contact with the engine and its gas-dynamic jet, is fixed the temporary realization of the signal of the fluctuations of electrostatic field, spectral density in the spectrum of the power of the temporary realization of this signal is determined, they compare with the standard value of spectral density and in the case of exceeding the determined parameter of the given standard value is determined the frequency, at which the exceeding occurred, they compare this frequency with the values of the frequencies of the vibration combustion of this combustion chamber and manufacture signal into control system of engine about the presence of vibration combustion. | F02C9/00
4210 | US6305156B1 | 一体式排气和发动机起动系统 | 1999-09-03 | 未缴年费 | Alliedsignal Inc | 一种用于发动机的集成的排气和发动机起动系统，使用创新的流量倍增器空气涡轮起动器来向ECS提供排气供应以及起动发动机。 本发明涉及一种用于ECS新风利用的风机级风和高级风混合的技术，该技术通过混合风机级风和高级风来减少排风消耗量。 它还可以取消或减小预冷器换热器的尺寸。 所述系统包括空气涡轮起动器子系统和空气流子系统。 所述空气涡轮机起动器子系统包括压缩机，涡轮机和固定在压缩机和涡轮机之间的公共轴。 本发明还提供了一种齿轮，该齿轮连接到变速箱，该变速箱将发动机与轴连接，以及在涡轮和发动机之间的可变喷嘴阀。 所述气流子系统包括涡轮下游的分流阀，涡轮和辅助动力单元中间的隔离阀，以及压缩机和涡轮下游的止回阀。 风扇与压缩机和发动机气流连通。 | What is claimed is : 1 . An integrated bleed air and engine starting system for an engine, comprising : an air turbine starter subsystem comprising a turbine mechanically coupled to said engine, a compressor mechanically coupled to said turbine, and a variable nozzle upstream of said turbine; said variable nozzle having an open position that allows said bleed air to flow to said turbine; and an air flow subsystem that includes a diverter valve downstream of said turbine and an isolation valve upstream of said variable nozzle; said diverter valve having a feed position that flows to an environmental control system a mixture of an exhaust from said turbine with a compressed air from said compressor; whereby said air flow subsystem selectively directs said bleed air through said variable nozzle and to said turbine or through said isolation valve, around said turbine, and to said environmental control system, said air flow subsystem also enables an auxiliary air flow from an auxiliary power unit to flow to said isolation valve and be selectively received by said turbine . | F02C6/08
4211 | US20050224635A1 | 双作用入口门及其使用方法 | 2004-02-27 | 未缴年费 | Honeywell International, Inc. | 本发明提供了一种用于降低包含在飞行器外壳内的辅助动力单元(APU)的噪声的入口门组件和方法。 入口组件包括入口管道，致动器和门。 入口管道被构造成从辅助动力单元延伸到飞行器壳体并且具有侧壁，该侧壁限定APU噪声传播通过的流动通道。 所述致动器至少部分地设置在所述入口管道内。 所述门连接到所述致动器。 所述致动器还被配置为在至少第一位置和第二位置之间选择性地旋转所述门，在所述第一位置，所述门的至少一部分在第一方向上偏转APU噪声，在所述第二位置，所述门的至少一部分在第二方向上偏转APU噪声。 | 1. An inlet door assembly for reducing noise from an auxiliary power unit (APU) contained within an aircraft having an aft end, the inlet assembly comprising : a duct having an inlet port, an outlet port, and a flow passage therebetween through which APU noise propagates; and a door rotationally mounted on the duct and configured to selectively rotate between at least a first position, in which at least a portion of the door deflects the APU noise in a first direction toward the aircraft aft end, and a second position, in which at least a portion of the door deflects the APU noise in a second direction into the duct flow passage. | B64C27/22
4212 | CZ2004830A3 | 一种飞行器 | 2004-07-21 | 期限届满 | Pavlacek Vladimir | Rezrem是指飞行机器，用于在城市聚集区中使用空间，用于运送人员或休息。在转子的第一次旋转中，使用活塞发动机(4)，日元从油箱(6)提供，并且它将压缩机(5)启动，但它产生压力，使分配压力(7)上升转子(2)和陀螺转子(3)。两个转子的转动感是反手的。这些转子在最短的电路中存储在气浮器(13)中，并且它们在costre(1)中嵌入。转子会使机器垂直运动。斯梅洛夫无限水平位移提供舵，使得空气从两个转子的固定顶板(9)中流动，并且通过舵底板(8)将舵底压接到所述尾压接处。将舵用作制动器。在平衡位置，由圆周权重(12)保持。未排出的加压空气聚集在压力容器(10)中。用于运输的货物表面或用于运输驾驶室(14)，既可以支撑又可以拆卸，并且可以在支架盖子(11)中安装，在其轴上旋转。 | 无 | B64C27/02
4213 | US20020158146A1 | 具有可变推力矢量和排气面积的喷气发动机喷嘴 | 2001-04-26 | 未缴年费 | Propulsion Vectoring, L.P. | 一种用于涡轮风扇发动机的具有可变推力矢量角的可变面积排气喷嘴，该可变面积排气喷嘴安装在包围所述发动机的机舱的后部。 喷嘴可包括固定结构，该固定结构具有将两个径向切口分开的至少两个侧臂。 切口位于一个上方，一个位于发动机轴线上方，另一个位于发动机轴线下方。 至少两个壳体封闭固定结构切口，并可枢转地安装在固定结构上，以形成发动机的排气喷嘴的一部分。 密封装置确保所述壳体和所述固定结构之间的流体密封性，用于所述壳体的任何角位置。 提供了致动器装置，用于将壳体枢转到用于改变喷嘴的排气面积的值的对称结构或用于改变排气喷嘴的推力矢量的角度的非对称结构。本发明还提供了一种用于将壳体枢转到用于改变喷嘴的排气面积的值的对称结构或用于改变排气喷嘴的推力矢量的角度的非对称结构的致动器装置。 在操作中，在飞行期间改变排气面积的值和排气喷嘴的推力矢量角，以优化飞行器的性能。 | 1. A jet engine nozzle mounted on an aft portion of an engine jet pipe and adapted to provide a variable exhaust area and a variable thrust vector angle, said nozzle comprising : a first shell connected at two first pivot points to the jet pipe; a second shell connected at two second pivot points to the jet pipe; a first actuator connecting the first shell to the jet pipe and adapted to pivot the first shell about the first pivot points; and a second actuator connecting the second shell to the jet pipe and adapted to pivot the second shell about the second pivot points. | F02K1/06
4214 | US20050188676A1 | 一种通风合流式排气嘴 | 2004-02-18 | 期限届满 | The Nordam Group Llc | 一种排气喷嘴，包括围绕内导管的外导管。 内管道包括一个主出口和一排与其上游间隔开的孔。 外管道包括在前端的一排入口，在后端的一个辅助出口，并且在孔上方围绕内管道以形成终止于辅助出口的旁路通道。 一排挡板在上游端处铰接，以选择性地覆盖和打开所述孔，用于选择性地将一部分废气流从所述内管道旁路通过所述外管道，所述废气流为来自所述主出口和所述辅助出口的合流。 当挡板覆盖孔时，进气口使旁路通道通风并通过辅助出口排出流体。 | 1. A gas turbine engine exhaust nozzle comprising : an inner duct having a main outlet at an aft end thereof, and including a row of radial apertures spaced upstream from said outlet; an outer duct having a row of intakes at a forward end thereof, an auxiliary outlet at an end thereof, and surrounding said inner duct over said apertures to form a bypass channel terminating at said auxiliary outlet; and a plurality of flaps hinged at upstream ends thereof to selectively cover and uncover corresponding ones of said apertures and selectively bypass a portion of exhaust flow from said inner duct through said outer duct in confluent streams from both said main and auxiliary outlets. | F02K3/02
4215 | RU2271460C2 | 气体-涡轮机的涡轮风扇发动机 | 2003-11-03 | 未缴年费 | Agafonov Jurij Mikhajlovich; Brusov Vladimir Alekseevich; Agafonov Nikolaj Jur'evich; Brusova Tat'jana Sergeevna | 领域 : 飞机工业。物质 : 提出的气体-涡轮机的涡轮风扇发动机具有风扇，高-速压缩机，燃烧腔室与球-环状对流，两个多级涡轮连接通过轴与风扇和通过步骤-上齿轮与高-速压缩机，反应喷嘴和再热单元，发动机是设置也与空气-氢环面设计的热器，透平膨胀机，蒸汽发生器和液-推进剂发动机。圆环体之间设置热换热器是第一和第二级的高-速压缩机。透平膨胀机是设置在中间支撑和燃烧腔室，蒸汽发生器是与涡轮导向喷嘴组件制成整体，液体-推进剂发动机被设置后，涡轮沿发动机轴，它含有球-式蒸汽-气体发生器内的燃烧腔室。效果 : 增加推力在所有高度和duties.14Cl，11划出 | 1. The Two-circuit gas-turbine fan motor, which contains fan, high-speed compressor (VSK), combustion chamber with the sharotorovym convector, double-staged turbine, connected by shaft with the fan and through the multiplier with the high-speed compressor, jet nozzle, afterburner, that is characterized by the fact that it is supplied with the air-hydrogen heat exchanger of toroidal construction, located between first and second stages of high-speed compressor, turboexpander, located between the average support and the combustion chamber, the steam generator, made for one whole with the guiding nozzle ring and liquid-propellent rocket engine, located behind the turbine along the axis of engine. | F02K3/04
4216 | RU52184U1 | 该灰尘的信令装置 | 2005-08-11 | 未缴年费 | федеральное государственное унитарное предприятие летно-исследовательский институт имени м.м. громова | 所述的信令装置的粉尘[otnosits]到所述测量技术，和它是更具体的特定，以光学的[DL]的连续[izmereni]所述的空气根据度的光的程度，以所述rasse不与所述颗粒的灰尘。它可以被用于航空设备之前是有用的模型，主要所述直升飞机上，所述度的[DL]counterol所述的空气管道的空气超过所述入口的旁边所述气体-涡轮机的[dvigatel]与所述的悬浮直升机近所述接地。该灰尘的信令装置，其包含两个[izluchatel]和两个photoreceivers，聚焦光学器件，其形成测量体积和使用以rasse[nie]的角度处的光，电处理的块信号，电源单元的发射器，换向装置连续[vklyucheni]的[DL]的发射器与一频率f的，和用于该目的的[povysheni]的精度[izmereni的]polydispersional所述的质量浓度的灰尘被提供的另外至少用于一个附加的所述的缘故光接收器，它是光学的轴是面向下所测量的体积和[sostavl][ET]与光学轴所述photoreceivers的一个的所述的角度α<\/2，和通过所述放大器所输出的所述光接收器的交流电流是连接下处理信号的所述电子部件，[DL]所述的校正的所述的指示值所述polydispersional的质量浓度的灰尘。 | <heading>The Signaling Apparatus of dust, which contains two emitters and two photoreceivers, focusing optics, which forms measuring volume and using scattering of light at angle, electrical block of processing signals, power unit of emitters, switching device for the successive start of emitters with a frequency of f, which is characterized by the fact that, for the purpose of an increase in the accuracy of the measurement of the mass concentration of polydispersional dust it is supplied additionally, at least, with one additional photoreceiver, whose optical axis is oriented to the measuring volume and comprises with optical axis of one of the photoreceivers the angle of α< /2, and the output of the photoreceiver through the amplifier of alternating current is connected to the electronic component of processing signals.</heading> | G01N15/02
4217 | DE102004040275A1 | 涡轮发动机用于飞机，具有轴向压缩机与涡轮级的数量对应到压缩机级的数量是被通过涡轮驱动阶段，和空气流导向板实现的轴向方向 | 2004-08-19 | 未缴年费 | Nercessian Kevork | 本发明涉及一种涡轮发动机，与其中一涡轮显示出涡轮级与在相对旋转移动的方向方向，该推进因此在每个情况下相反方向转动阶段的一个轴向压缩机中移动。导向板被设置在相反方向转动移动之间的相反到所述压缩机级的所述的涡轮，其使一轴向调整的所述空气流。在这种方式所实现的所述涡轮和所述压缩机可以被增加，从而使发动机与较短整体具有相同的长度和更小的重量被制造的成绩。该教育是通过一个进一步防止该涡轮级的导向板在所述端通过涡流拖动所述发动机的后方，在特定的与所述启动一个飞机的。 | 1. Turbine engine with axial compressor ( 3 ), combustor ( 4 ) and Turbine ( 5 ), are arranged serially connected in a flow direction, with the opposite sense the Turbine at least two Turbine stages ( 52 , 53 ) includes, wherein the axial compressor and Turbine stages corresponding to the number of number of compressor stages ( 32 , 33 ) with the opposite sense includes, are driven by one of the Turbine stages. | F02C3/067
4218 | DE102004042518A1 | 飞机′s的E。g。军用飞机，涡轮风扇发动机测试装置，具有偏转装置偏转的排气气体流从推力换向器和包括偏转和出口区域，其中内边界壁具有曲线在偏转区域 | 2004-09-02 | 驳回 | Mtu Aero Engines Gmbh | 一种装置是覆盖用于检查一发动机与推力换向器描述，其中所述的装置(10)在至少一个挡板(24)用于所述的迂回所述排气气体射流从所述推力换向器(18)显示出，一些外侧和一个内限制壁(26，28)。该装置是，其特征在于，通过该事实 : 所述挡板(24)覆盖一迂回范围(30)和一排放范围(32)，由此在至少所述内限制壁(28)表现出在所述迂回范围(30)的曲率和在所述挡板(24)在至少一个导引机构(38)用于该线的所述排气气体喷射在所述挡板(24)被设置。 | 1. Apparatus for testing to an engine thrust reversers, wherein the device ( 10 ) at least one guide mechanism ( 24 ) for deflecting the exhaust flow from the thrust ( 18 ) is, the outer and inner wall ( 26 , 28 ) comprises, characterized in, that the position of ( 24 ) a funnel ( 30 ) and an outlet area ( 32 ) includes, wherein the inner wall ( 28 ) at least in the funnel ( 30 ) and has a curvature in the guide ( 24 ) at least one nozzle ( 38 ) for conducting the exhaust stream within the deflector ( 24 ) is arranged. | F02K1/32
4219 | US20050188698A1 | 一种燃气涡轮发动机中螺旋燃烧室涡旋装置的锥形螺旋 | 2003-03-11 | 期限届满 | Honeywell International Inc. | 一种用于涡轮机燃烧室涡旋件的锥形螺旋设计，通过在涡旋件中增加轴向位移和不规则的横截面形状，尽可能多地利用燃烧室壳体的空腔，而不会对空气动力性能产生不利影响。 燃烧器涡旋件的轴向移动区域将涡旋件的横截面积质心延伸超过涡旋件的排出区域B宽度。 所得到的涡旋设计允许使用具有较大燃烧器的高性能发动机，同时通过使燃烧器壳体尽可能小来减轻系统的重量。 另外，涡旋设计通过减小涡旋与壳体之间的间隙来增加用于对流冷却的空气速度。 本发明的涡轮机涡旋件可用于需要高性能的发动机，例如某些高性能飞机。 | 1. (canceled) 2. A turbine scroll of a turbine engine comprising : an air a combustion exhaust inlet; a combustion exhaust product discharge area defining a B-width; and an axial shift region providing a portion of said turbine scroll to have a irregular cross-sectional area centroid passing beyond said B-width; wherein said turbine scroll has a helical configuration. | F23R3/42
4220 | US20050217271A1 | 涡轮发动机喷嘴 | 2004-12-14 | 未缴年费 | Peters Donald W | 一种用于燃气涡轮发动机的会聚/发散喷嘴，具有非恒定曲率半径的喉部，该喉部从上游高值变化到中间低值，然后变化到下游高值。 | 1. An exhaust nozzle for a gas turbine engine comprising : an upstream section having an interior surface converging in a downstream direction; and a downstream section having an interior surface downstream of the interior surface of the upstream section, the downstream section comprising a circumferentially arrayed plurality of flaps, each flap pivotally coupled to the upstream section for articulation through a range of orientations, wherein : the interior surface of the downstream section along each flap has a central longitudinal radius of curvature that from upstream to downstream has : at least a first value along a first portion; at least a second value, less than the first value, and between 0. 25 inch and 1. 0 inch along a second portion; and at least a third value, less than the first value, and between 5. 0 inches and 10. 0 inches along a third portion. | F02K1/12
4221 | US5486096A | 耐腐蚀表面保护 | 1994-06-30 | 期限届满 | United Technologies Corporation | 一种涂层，用于保护翼型表面不受燃气涡轮发动机的进气流或直升机叶片上的颗粒撞击所引起的侵蚀。 涂层由环氧膜和软颗粒组成，硬颗粒增韧环氧膜以提高抗冲蚀性能，软颗粒阻止裂纹扩展通过涂层。 还描述了施加涂层的方法。 | 1. An erosion resistant surface coating for an epoxy matrix composite airfoil comprising a toughened epoxy film co-cured on the surface of the composite airfoil. | F01D5/28
4222 | SG118760A1 | 用于制造燃气涡轮元件的方法和相应的元件 | 2004-07-08 | 期限届满 | Mtu Aero Engines Gmbh De | 本发明涉及一种用于制造元件的方法，所述元件即燃气涡轮叶片节段，特别是用于飞行器动力传动系的元件，本发明的特征在于，每个叶片节段包括至少两个叶片，一个节段是通过金属粉末的注射模制而生产的多个叶片。 本发明还涉及这样的叶片段。 | 无 | B22F5/04
4223 | RU2270877C1 | 铸造合金的生产的方法在燃烧模式 | 2004-09-01 | 期限届满 | Institut Strukturnoj Makrokinetiki I Problem Materialovedenija Rossijskoj Akademii Nauk; Federal'noe Gosudarstvennoe Unitarnoe Predprijatie Moskovskoe Mashinostroitel'noe Proizvodstvennoe Predprijatie Saljut | 领域 : 冶金，铸造合金的生产钴用于飞机工业中用于结构的基础上强化护罩的平台在气体涡轮发动机叶片。物质 : 提出的方法是燃烧模式中进行，包括起始组分的反应混合物的制备含钼的氧化物，铝，碳，铬氧化物III，铌氧化物，氧化钨和钴氧化物，该混合物被放置在耐火模具中，在功能层是起始混合物和壁之间放置的模具，功能层，5至10mM厚的含有铝氧化物，然后，模具被放置在离心机，混合物被点燃和燃烧模式中进行的合成是在30-50克的离心加速度，该钴基铸造合金被分离后，从合成产品，起始混合物是由以下成分，质量% : 氧化钼，1.1-1.8，铝，20.0-23.5，碳2.2-2.8，铬氧化物III，15.0-19.0，铌氧化物，13.0-16.0，氧化钨，1.0-2.8，钴氧化物，35.0-45.0。效果 : 使用钴-基的可能性铸造合金在温度高达100a～°C，2Cl，2tbl，1离 | 1. 1-1, 8Aluminum | C22C19/07
4224 | DE102004038930A1 | 用于飞机的燃气涡轮发动机叶片包括一表面与凹坑分布在所述叶片表面 | 2004-08-11 | 撤回 | Aumueller Johann | 在所述发动机铲unstablenesses的表面被设置在所形成的小凹槽，凹坑提到的，在至少分布在该铲表面的一个部分。这种unstablenesses产生微小的空气涡流，其中降低所述flowconditioned通过空气移动中的摩擦损失和\/或所述移动由气体。这些凹槽是优选的是凹陷-等训练。 | 1. Apparatus of blades of engines, e.g. gas turbine engines for aeroplanes, to increase the turbine output, wherein , e.g. at the surface of discontinuities in the Form of small depressions turbine blade, so-called Dimples, are distributed over at least a part of the blade surface, and that these discontinuities on the surfaces in the air or Gas flowing past the tiny air flowing past the vortices, the flow-induced decrease frictional losses. | F01D5/14
4225 | DE102004039019A1 | 压缩的空气产生用于启动气体涡轮机系统E。g。飞机发动机具有氢\/氧蒸汽发生器，其产生蒸汽，其被供给到气体涡轮机的用于气体涡轮到达到足够高的旋转速度 | 2004-08-11 | 驳回 | Airbus Gmbh | 一个系统含有H2\/O2-dampferzeuger用于生产过热蒸汽，其是LED或者直接以一个气体涡轮机，在顺序以使这些在一足够高的转数的数，该压力比是足够高之前在所述气体涡轮，从而使所述燃气涡轮与一个燃料可以被用于生产操作或以一压缩的空气发生器一个压缩的空气是LED，由此产生的压缩的空气被输送到一个压缩的空气系统，用于例如一种飞机，或使用用于启动一个气体涡轮机和\/或用于其它压缩的空气系统。 | System with a steam generator (2) to theGenerating steam in a gas turbine (8thfed)is, to bring them to a sufficiently high speed beforethe pressure ratioin the gas turbine (8th) Is sufficiently high that the gas turbine(8th) Can be operated with a fuel. | F02C7/26
4226 | FR2797658B1 | 涡轮叶片具有轮廓提高了 | 1999-08-18 | 放弃 | Societe Nationale D'etude Et De Construction De Moteurs D'aviation Snecma | 所述叶片(10)用于一飞机气体涡轮发动机具有所述前边缘(108)弯曲的向内朝向所述尖端(110)。相邻到所述头(111)在所述叶片的所述叶片以使一个捻，这有效地打开所述叶片所述头下方，以限制所述气体流。所述引导边被向内弯曲在该部分最相邻，以该头端部的所述叶片和直线到它们。 | 1. Turbine blade comprised of sections (106) stacked from one platform (10) to a head end (111), characterized in that the sections are closer to the head end have a profile forming least divert the flow of gases near the trailing edge than the other sections. | F01D5/14
4227 | US20060039788A1 | 一种硬质合金 | 2005-05-18 | 放弃 | Recast Airfoil Group | 具有相对小的镧添加量和相对大的碳含量的钴基合金组合物在高温下提供显著的抗氧化性和耐磨性。 所述钴基合金组合物在高温下具有合适的延展性和耐磨性的组合，以有效地作为硬质表面材料，用于限制在燃气涡轮发动机运行期间叶片抖动的影响。 另外，钴基合金具有延展性，抗氧化性和耐磨性的适当组合，因此代表了用于燃气涡轮发动机叶片部件的改进的硬面材料。 所述硬面涂层材料能够在所述硬面涂层材料和所述护罩部分之间形成扩散边界。 所述硬表面涂层材料可包含基本上不含氧化物形成成分的合金，以避免在涂层材料中形成氧化物夹杂物。 | 1) A hardface material composition having improved oxidation and wear resistance at elevated temperatures consisting essentially in weight percent of about : PercentCarbon0. 07-1. 00Manganese1. 00Silicon1. 00Chromium26. 00-30. 00Nickel4. 00-6. 00Tungsten18. 00-21. 00Boron＆#x2002; . 005-0. 100Vanadium0. 75-1. 25Iron3. 00Lanthanum0. 02＆#x2014; 0. 12Cobaltremainder | B64C11/04
4228 | US20060039792A1 | 轻型涡轮机叶片及其制造方法 | 2004-03-24 | 未缴年费 | Snecma; Safran Aircraft Engines | 本发明公开了一种涡轮机叶片，其包括金属合金翼型，所述金属合金翼型具有由中空侧上的盖封闭的空腔，所述盖提供所述中空侧的空气动力连续性，并且通过其边缘通过焊道结合到所述翼型的其余部分。 焊道在中空侧上露出，并进入翼型件的深度P至少等于罩边缘的厚度EC，从而在至少等于罩边缘的厚度EC的深度上在罩边缘和翼型件的其余部分之间提供材料的连续性。 还公开了一种制造这种叶片的方法。 | 1. A process for producing a lightened turbomachine blade, comprising the following operations : a) production of a blank of an airfoil; b) cutting of a cavity into one side, called the hollowed side; c) cutting of a socket in the hollowed side, the socket bordering the cavity and having a bearing surface and a lateral surface; d) production of a cover having an external surface with the shape of the hollowed side and an internal surface opposite the external surface, the socket and the cover being dimensioned so that the cover can be inserted into the socket and bear the internal surface against the bearing surface so that the external surface lies in an extension of the hollowed side, a lateral surface of the socket surrounding the cover and positioning the latter above the cavity in order to cover the cavity in the hollowed side; e) insertion of the cover into the socket and welding edges of the cover to the rest of the airfoil on the hollowed side, the welding being carried out by a rotation of a welding tool, having a finger and a shoulder, penetrating from the hollowed side between the cover and the rest of the airfoil until contact of the shoulder with the hollowed side and the cover, the welding tool then being moved along a welding path, and a weld bead penetrates into the airfoil to a depth P at least equal to a thickness EC of the edges of the cover so as to provide continuity of material between the edges of the cover and the rest of the airfoil over a depth at least equal to the thickness EC of the edges of the cover; and f) finishing of the blade. | B64C11/24
4229 | US5702231A | 用于减少来自燃气涡轮发动机入口噪声排放的设备和方法 | 1996-08-09 | 期限届满 | Boeing Company, The | 涡轮风扇发动机进气道的噪声衰减衬里安装在上顶部区域周围和/或下唇周围。 顶部区域的隔音衬里衰减了风扇的噪声发射，这些噪声发射通常从顶部区域向下反射到地面。 下进口唇处的声学衬里衰减沿着唇的内表面行进并且围绕下唇向下朝向地面衍射的风扇噪声发射。在下进口唇处的声学衬里衰减沿着唇的内表面行进并且围绕下唇向下朝向地面衍射的风扇噪声发射。 | 1. An inlet for a turbofan engine comprising : a. an upper inlet portion having a leading edge; b. a lower inlet portion having a leading edge wherein the leading edge of the lower inlet portion extends forward of the leading edge of the upper inlet portion; c. a throat portion; and d. noise attenuating material located at the leading edge of the lower inlet portion in a manner that the noise attenuating material extends rearward from the leading edge of the lower inlet portion along an inner surface of the lower inlet portion to the throat portion, and in a manner that the noise attenuating, material extends rearward from the leading edge of the lower inlet portion along an outer surface of the lower inlet portion to a location which is below the throat portion of the inlet. | F01D25/00
4230 | RU2270431C1 | 一种气体-涡轮机的模式的测试该元件引擎 | 2004-07-06 | 未缴年费 | Ufimskij Gosudarstvennyj Aviatsionnyj Tekhnicheskij Universitet | 领域 : 本发明所述元件是指台架测试的所述一种气体-涡轮机的结构的发动机和可被用于一个快速的表达所述特性的评价该材料的所述飞机的气体-涡轮机叶片的发动机。物质 : 所述模式的一气体-涡轮机的发动机测试所述元件通过热循环的方式撞击在一元件与气体流量在第一电解液中的化学处理是在其上进行，然后电化学阳极处理和进一步的机械由一加权在一个振动台的加权和一个静态称重，其后热循环冲击的侵蚀性气氛中CO和SO2和进一步的机械加权。在该给定周期进行重复上。效果 : 增加所述的可靠性测试所述元件的一种气体-涡轮机的发动机。1显示 | The Testing Method of the elements of gas turbine engine by thermocyclic action on the element by gas flow, that is characterized by the fact that first is conducted the chemical treatment in the electrolyte, then electrochemical anodic treatment, further the mechanical load, which consists of the load on the vibrostand and the static load, after which thermocyclic action in the aggressive atmosphere WITH SO [2] and further mechanical load, moreover this cycle is produced repeatedly. | G01M13/00
4231 | CA2509788A1 | 机舱的容错防外来物体的损坏-冰系统 | 2005-06-13 | 权利终止 | Pratt & Whitney Canada | 一用于外壳的气体涡轮发动机机舱是本发明公开了，所述吊舱包括一入口凸缘限定一引导边缘所述吊舱和一个导管设置在所述入口的唇部，该导管具有一个流体循环在其中。所述流体提供了一种热源。一种能量衰减构件被设置在所述入口唇之间的所述前边缘和所述导管。所述能量衰减部件提供保护以所述导管从外来物损坏和被热导电性，使得所述导管和所述前边缘之间的热传递的通信是提供。 | CLAIMS : 1. A nacelle for housing a gas turbine engine, the nacelle comprising : an inlet lip defining a leading edge of the nacelle; a conduit located within the inlet lip, the conduit having a fluid circulating therein, the fluid providing a heat source; and an energy attenuating member located within the inlet lip and disposed between the leading edge and the conduit, the energy attenuating member providing protection to the conduit from foreign object damage and being thermally conductive such that heat transfer communication between the conduit and the leading edge is provided. | B64C7/02
4232 | US20060034690A1 | 内冷却的燃气轮机翼型和方法 | 2004-08-10 | 期限届满 | Pratt & Whitney Canada Corp. | 一种用于燃气涡轮发动机的内冷却翼型和一种冷却方法，其中至少两个基本平行的通道与出口通风室流体连通，并适于减少停滞和提高强度，尤其是在宽弦叶片中。 | 1. An internally cooled airfoil for a gas turbine engine, the airfoil having a hollow section and a trailing edge, the airfoil comprising : a plurality of partition walls located in the hollow section and defining internal cooling air passages, at least some of the passages extending from an inlet to at least one outlet adjacent to the trailing edge; and at least one crossover located in the hollow section and being adjacent to the outlet, the crossover generally extending radially in the hollow section and having a distal end portion on an end of the airfoil distally opposite the inlets of the passages, the crossover being in fluid communication with at least two of said passages that are substantially parallel to each other, one of which said parallel passages being dedicated to supplying cooling air to the distal end portion of the crossover. | B64C27/00
4233 | GB303569D0 | 一燃气涡轮发动机的鼻锥 | 2003-02-14 | 未缴年费 | Rolls Royce Plc | 一燃气涡轮发动机的鼻锥(44)包括一撒布器(46)和一整流罩(48)。该撒布器(46)具有一个锥形的上游部分(50)和一圆柱形的底座部分(52)。所述整流装置(48)为截头圆锥形和围绕所述底座部分(52)的该撒布器(46)。所述外表面(68)的所述的整流罩(48)形成一延续所述所述锥形外表面(56)的上游部分(50)的该撒布器(46)。一种纤维材料(86)延伸围绕所述上游端(82)的所述整流装置(48)。所述外表面(68)的所述整流装置(48)具有一个皮肤(80)，以保护所述整流装置(48)从侵蚀。所述皮肤(80)围绕所述上游端延伸(82)的所述整流罩(48)和被渗透入所述纤维材料(86)，以形成一个复合的材料和以粘合所述皮肤(80)到所述上游端(82)的所述整流装置(48)。 | 无 | B64C11/14
4234 | CA2234437A1 | 有解锁的推力反向器的用于飞机涡轮发动机的保护 | 1998-04-02 | 放弃 | Hispano Suiza Sa | 本发明提出了一种推力反向器的类型，称作“门”用于飞行器的涡轮内燃机允许保留尽管门的损坏其得到的结构，例如从爆裂盘从该涡轮内燃机。这种反向器(1)显著什么挂钩(45)铺设在本体(26)的螺栓门(25)，上述挂钩(45)相配合的螺栓(27)的螺栓(25)关与上述螺栓(25)松散的铅(36)的系带(35)相互独立的门(11)。 | 无 | F02K1/76
4235 | RU1282630C | 飞行器燃气涡轮发动机的排气系统 | 1983-01-03 | 期限届满 |  |  | 无 | F02C7/06
4236 | RU2269679C1 | 轴向-流压缩机的叶片环 | 2004-07-01 | 未缴年费 | Otkrytoe Aktsionernoe Obshchestvo Nauchno-Proizvodstvennoe Ob Edinenie Saturn (Oao Npo Saturn ) (Ru) | 领域 : 制造飞机的发动机，压缩机的气体-涡轮发动机。物质 : 提出的叶片环的轴向-流压缩机包括外环与径向孔，叶片固定在该环和内环上形成外环中，孔间-叶片通道分别位于叶片的前缘和后缘后面之前，每个孔位于叶片的前缘之前被通过分开的通道装置与一个连通孔位于后面的后刀片的边缘，通道形成波导在一起有孔，它们可以被制成在形成管位于上方的外环，波导的长度超过之间的距离孔形成其。效果 : 还原由转子叶片产生的压力波动的幅度，从而降低压缩机的结构中振动应力members.3Cl，2划出 | 1. The vane ring of axial-flow compressor, which contains the outer ring, executed with the radial openings, internal ring and fixed on these rings blades, that is characterized by the fact that the radial openings of outer ring are located before the input and after the trailing edges of blade of corona; moreover each of the openings, situated before the intake edges of blade of corona, is connected with one of the openings, situated after the trailing edges of blade of corona, by means of the separate channel, which forms together with the openings connected by it waveguide and executed, for example, in the form of the tube, placed above the outer ring. | F04D29/66
4237 | RU2269680C1 | 轴向-流压缩机级 | 2004-07-01 | 未缴年费 | Otkrytoe Aktsionernoe Obshchestvo Nauchno-Proizvodstvennoe Ob Edinenie Saturn (Oao Npo Saturn ) (Ru) | 领域 : 制造飞机的发动机，压缩机的气体-涡轮发动机。物质 : 提出级的轴向-流压缩机包括转子叶片1和圆形壁的壳体2与孔3和4，其分别与气-和-空气通道5连通和被通过单独的管线6形成波导互连。孔3被制成叶片的引导边缘之前和孔4是由后面的进口叶片。效果 : 还原结构构件的轴向-流中的振动应力的压缩机由于以压力降低的幅度fluctuations.4Cl，2划出 | 1. The Stage of axial-flow compressor, which contains rotor with the rotor blades and housing of the stator, in annular wall of which are executed the openings, situated on both sides relative to the inlet edges of the rotor blades of rotor, that is characterized by the fact that each of the openings, situated before the inlet edges of the rotor blades of rotor, is connected with one of the openings, situated after the inlet edges of the rotor blades of rotor, by means of the separate channel in the form of the tube, placed above the wall of the housing of stator. | F04D29/66
4238 | RU51446U1 | 用于所述气体涡轮引擎的火花塞 | 2005-08-18 | 期限届满 | федеральное государственное унитарное предприятие уфимское научно-производственное предприятие молния | [otnosits是有用的所述的奖牌]到所述飞机的气体-涡轮机sparkplugs引擎和其进一步的解决该问题[povysheni]所述的热电阻的火花塞。[postavlenna][reshaets的所述任务]通过该火花塞，其包含基本管状外壳与它之前建立[iskroobrazuyushchim]通过izol环面与所述的半导体和所述内部管道，所述之前，所述玻璃-密封化合物之前，后者固定中心电极，所述的附加外壳，通过焊接与所述基本壳体连接，铜楔形套管，密封izol环面与所述腿和所述内部管道与所述固定所述玻璃-密封化合物电流之前它之前-承载杆，屏幕陶瓷管，钳，[soedin][yushchuyu]所述电流-承载杆，中央电极，O形环密封件从所述非-电流-承载玻璃-密封化合物，所述固定超过所述的内表面基本外壳的金属套管，其收集[iskroobrazuyushchiy]izol环面与所述的半导体到所述基本壳体的所述内部端; 其形成的横向火花塞电极，在这种情况下执行附加的壳体是与所述套环，密封环面是建立izol与所述支撑环旁边，所述整个腿的长度，其气密的密封环的izol是执行多个1，所述的其部分长度的4倍，其中的到来时进行从[uplotn][yushchey]套管，所述腿其气密的密封环的izol是建立与所述的径向间隙与所述部分形成的所述附加的壳体，O形环密封件从所述非-电流-承载玻璃-密封化合物这种径向间隙之前被放置在所述铜楔形套管; 是陶瓷[izoliruyushcha]的衬套，它是建立此包装和金属之间的套管，玻璃-密封化合物，[yushchiy的zakrepl][]所述电流-携带杆之前，所述环面内部的管道，其气密的密封izol，所述环的腿izol之前被放置基于该屏幕侧的陶瓷套管上的较高的比，从而在我的线，[perpendikul]的[rnoy]轴火花的插头，该通道的甘蓝soups通过所述铜套管的端部与所述大横截面。新的，根据本发明，[V1]yets所述的履行所述金属衬套，固定超过所述内表面基本的壳体，其紧密覆盖[iskroobrazuyushchiy]izol环面与所述的半导体，两个在所述锥形和在所述圆柱形[poverkhnost]M，位于基于所述侧上的火花塞和其中所述的工作端具有较大的直径比所述脚环的这种izol，其中所述内部管道之前被固定之前的中央电极，所述玻璃-密封之间的化合物，[zakrepl][yushchim]中央电极和由所述的对接端部的所述中央电极的接触，前放置所述环面内部的管道[iskroobrazuyushchego]izol，被放置它是附加它是陶瓷套管，而且对接端之间的这种套管和所述的中央电极的接触的[imeets]轴向间隙，所述部分之间的所述的接触中央电极，所述内部管道之前放置的[iskroobrazuyushchego]izol环和所述信道的内部[tortsem][iskroobrazuyushchego]的izol环面与所述大直径，也[imeets]轴向间隙，和基于所述侧上的中心电极的玻璃-密封化合物，[zakrepl][yushchego的]它之前，所述的信道[iskroobrazuyushchego]izol环面，具有一凸缘，其是位于所述内部管道之前附加的陶瓷套管。 | The Sparkplug for the gas turbine engine, which contains basic tubular housing with the established in it iskroobrazuyushchim insulator with the semiconductor and the internal duct, fixed in the latter in the glass-sealing compound central elektorod, additional housing, partially placed inside the basic housing and connected with it airtightly by welding, copper wedge bushing, the sealing insulator with the legs and the internal duct with the fixed in it in the glass-sealing compound current-carrying rod, screen ceramic tube, tongs, which connects the current-carrying rod and central electrode, O-ring seal from the non-current-carrying glass-sealing compound, the fixed on the internal surface of basic housing metallic bushing, which gathers the iskroobrazuyushchiy insulator with the semiconductor to the internal end of basic housing, that forms lateral spark-plug electrode, in this case additional housing is executed with the collar, that hermetically seals insulator is established with the support into the collar, the length of the entire leg of the sealing insulator is executed more 1, 4 times of the length of its part, which comes out from the glass-sealing sealing bushing, made from the non-current-conducting glass-sealing compound, which covers the sealing insulator, copper wedge bushing is inverted by its by large cross section to the side of the iskroobrazuyushchego insulator, the leg of the sealing insulator is established with the formation of radial clearance with the part of the additional housing, partially placed inside the basic housing, O-ring seal from the non-current-carrying glass-sealing compound is placed in this radial clearance on the copper wedge bushing, the ceramic insulating bush is established between this packing and metallic bushing, the glass-sealing compound, which fixes the current-carrying rod in the internal duct of the sealing insulator, is placed in the leg of insulator from the side of the screen ceramic bushing higher than straight line, perpendicular to the axis of the spark plug, the passing through the end copper bushing with the large cross section, that is characterized by the fact that the metallic bushing, fixed on the internal surface of basic housing, tightly covers the iskroobrazuyushchiy insulator with the semiconductor both on the conical and on the cylindrical to the surfaces, located from the side of the working end of spark plug and which have larger diameter than the leg of this insulator, in which in the internal duct is fixed central electrode, between the glass-sealing compound, which fixes central electrode in the internal duct of the iskroobrazuyushchego insulator and butt end of the part of the contact of central electrode, placed in the internal duct of the iskroobrazuyushchego insulator, is placed additional ceramic bushing, moreover between butt end of this additional ceramic bushing and contact of central electrode is a axial clearance, between the part of the contact of central electrode, by that placed in the internal duct of the iskroobrazuyushchego insulator and by internal tortsem of the channel of the iskroobrazuyushchego insulator with the large diameter is also a axial clearance, and central electrode from the side of the glass-sealing compound, which fixes it in the channel of the iskroobrazuyushchego insulator, has a flange, which is located in the internal duct of additional ceramic bushing. | H01T13/00
4239 | SU1282630A1 | 航空[suflirovani]所述的系统气体-涡轮机的[dvigatel] | 1985-04-18 | 期限届满 | гришанов о.а. | 排气系统飞机燃气涡轮发动机，含有具有主动喷嘴和被动喷嘴的引射器，后者连接到低压腔的引射器，以及引射管路，连接到高压腔的引射器，其特征在于，向ny内增加效率，引射管路与主动喷嘴连接。 | 无 | F02C7/06
4240 | SU182005A1 | 飞机机舱空调系统 | 1964-06-08 | 期限届满 | тарасов в.с. | 客舱空调系统，包括客舱空气循环回路，由涡轮风扇和蒸发器制冷剂组成，其中一个与压缩机发动机连接的客舱空气管道，第二个与压缩机制冷机连通，与冷凝器连通，由涡轮风扇与制冷机相互作用，还与压缩机发动机连接，其特征在于，为了减轻重量和提高纽约经济性，制冷机系统的压缩机与驱动涡轮连接，驱动涡轮运行，在锅炉中蒸发，锅炉包括在空气管道中，空气管道通过涡轮风扇与压缩机发动机连接。 | 无 | B64D13/08
4241 | SU392665A1 | 该飞行汽车冷却系统，所述的密封隔室 | 1972-02-24 | 期限届满 | зазнобин м.г. | 冷却系统隔舱飞行器，含有具有来自涡轮的驱动的风扇，与进气飞行器连接的管路，液体stno-空气蒸发热交换器，其蒸发腔与气球连接，填充有液体冷却剂，以及安全阀，其特征在于，向ny增加系统运行的可靠性，其设置有压力继电器，连接在涡轮涡扇机组入口处的管路中，中继启动和热继电器，安装在冷却增压隔舱中，并且在管路中，连接筒，填充有冷却剂，具有热交换器和安全阀，安装有高温阀， 一个螺旋点火装置通过启动继电器和压力继电器的电流开触点与电源连接，另一个通过热继电器和压力继电器的常开触点与电源连接。 | 无 | B64D13/08
4242 | DE102004034490A1 | 层系统用于一种气体涡轮机的部件或飞机发动机包括一热绝缘层和粘合促进层的一个表面上的一种组分 | 2004-07-16 | 未缴年费 | Mtu Aero Engines Gmbh | 本发明涉及一种层系统用于金属结构单元，特别是用于一种气体涡轮机的结构单元等一种航空发动机，以及一种用于生产这种层系统的过程。金额旁的一种金属结构单元，其可涂覆在至少一个表面(11)与一个层系统(12)(10)进一步在至少两个schlickerwerkstoffe是由现有。第一schlickerwerkstoff是由MCrAlY的材料，其中m从该元件铁，镍，钴或其选择的混合物是。一种第二schlickerwerkstoff是从上形成的材料，特别是从hexadecimal上的铝酸盐或锆上。第一schlickerwerkstoff成为滞留的供给切换层(13)在该表面(11)的结构单元(10)上铺设以及然后干燥和\/或固化和\/或热处理。随后，第二schlickerwerkstoff是铺设在用于所供给的热绝缘层(14)上的滞留切换层(13)以及干燥和\/或固化之后和\/或热处理。 | 1. Layer system for metal components, particularly for gas turbine components such as an aircraft engine, with a thermal barrier ( 14 ; 19 ), an adhesion promoting layer in between the ( 13 ; 18 ) on a surface ( 11 ; 16 ) of a component ( 10 ; 15 ) is applied; the adhesive being ( 13 ; 18 ) of a mcraly material is configured as a slip layer, wherein M comprises the elements iron, Nickel, cobalt or mixtures thereof is selected; and the heat insulating layer ( 14 ; 19 ) is made as a slip layer of lanthanum material. | C23C24/08
4243 | CA2336601A1 | 用于气体涡轮发动机速度修改系统以允许微调的过量的推力 | 2000-05-09 | 权利终止 | Gen Electric | 所述本发明提供了一种风扇速度指示系统使所述操作者以控制发动机旋转速度，以匹配的特定推力性能，以飞行的要求。本发明容纳在制造或检修发动机推力性能测量中变化，在一个实施例中，本发明提供了一种模拟速度信号以飞行控制装置。本发明可还被配置以提供一个数字速度信号到发动机的功率管理控制装置。 | Having described the invention, what is claimed as novel and desired to be secured by Letters Patent of the United States is 1. A system for providing a modified fan speed signal for a gas turbine engine having a hydromechanical fuel control system comprising : a) a memory device (13) for storing fan speed modification level data as a plurality of fan speed modification characteristics (100-110); b) at least one speed monitor (11) for measuring real time rotational fan speed of the gas turbine engine and providing an output signal representing real time speed; c) an identification plug (19) for selecting a fan speed modification characteristic output (100-110) from said memory device(13); and d) a signal processor (27) for combining said fan speed modification characteristic output (100-110) and said real time speed to generate a modified fan speed signal. | F02C9/28
4244 | US20060027704A1 | 内导管垂直起落飞机推进系统 | 2005-06-10 | 未缴年费 | Dickau John E | 本专利涉及一种内部管道垂直起落推进系统。 为了在悬停升力中建立平衡，在飞行器重心前后产生。 后升程是通过向下引导排气管道中的排气后流而形成的。 向前提升是通过向下引导进气管道中的向前空气流而形成的。 使用进气道允许在飞机重心的前方产生向前的升力。 这减小了在悬停时建立平衡所需的向前推力。 在垂直起降过程中，空气被吸入飞行器的顶部。 在向前飞行期间，空气进入进气道。 在VTOL期间，内部管道将由风扇向后移动的空气引导到风扇周围并向前进入进风管道中。 内导管在向前飞行期间被关闭。 | 1) A vertical takeoff and landing propulsion system for a aircraft comprising : a) a main tubular duct, and b) a fan disposed within said main tubular duct, and c) means for rotating said fan whereby a airflow is created in said main tubular duct, and d) at least one tubular air intake duct having a first end connecting to the forward part of said main tubular duct and a second end at about the forward part of said aircraft, and e) at least one tubular exhaust duct having first end connected to the aft part of said main tubular duct and a second end at about the aft part of said aircraft, and f) at least one air intake port located on top of said main tubular duct and in front of said fan deposed within said main tubular duct, and g) means for opening said air intake port during vertical takeoff and landing mode of operation and closing said air intake port during forward flight mode of operation, and h) the rotation of said fan causes air to move aft towards the exhaust duct during the vertical takeoff and landing mode of operation and the forward flight mode of operation, and i) means for turning downward an forward airflow at the forward end of said air intake duct during the vertical takeoff and landing mode of operation, and j) means for turning downward an aft flow in said exhaust duct during the vertical takeoff and landing mode of operation, and k) at least one tubular internal duct having a first end connected to the said tubular air intake duct, and a second end connected to said main tubular duct, at a location aft of said fan disposed Within said main tubular duct, and l) means for opening said internal air ducts to allow a forward airflow during the vertical takeoff and landing mode of operation, and for closing said internal air ducts and preventing a airflow during the forward flight mode of operation, and m) means for opening to allow a aft airflow from said tubular air intake duct into said main tubular duct during forward flight, and for closing to prevent a airflow from said tubular air intake duct into said main tubular duct during the vertical takeoff and landing mode of operation. | B64C29/00
4245 | US20060029497A1 | 多量程薄膜冷却的叶片尖端 | 2005-10-05 | 未缴年费 | George Liang | 本发明提供了一种用于燃气涡轮发动机的旋转叶片，所述旋转叶片被构造成使冷却空气围绕所述旋转叶片的尖端均匀地从内部空腔扩散。 旋转叶片包括插入在叶片尖端的内腔和外周边缘之间的辅助腔，其中辅助腔降低冷却空气压力，减小离开旋转叶片尖端的冷却空气的动量。 冷却空气围绕旋转叶片的尖端扩散到沿周缘对齐的冷却槽中，使得冷却空气的亚边界层邻近翼型的表面形成。 | 1-23. (canceled) 24. A turbine airfoil, comprising : a pressure side; a suction side; a distal end portion; an internal cavity; a metering cavity; a first metering hole connecting the internal cavity to the metering cavity; a cooling slot opening onto a surface of the airfoil; and a second metering hole connecting the metering cavity to the cooling slot. | B64C27/00
4246 | US20060029501A1 | 一种混合调谐混合叶片相关方法 | 2004-08-09 | 未缴年费 | General Electric Company | 一种汽轮机叶片包括柄部和翼型部。 所述翼型部分形成有至少一个填充有聚合物填充材料的凹穴，所述聚合物填充材料作为对涡轮机叶片的固有频率冲击的函数或作为填充材料的阻尼特性的函数而被选择。 一种汽轮机转子叶轮，包括围绕叶轮的圆周周边固定的多个叶片，每个叶片在翼型部分中具有一个或多个凹槽，多个叶片被分成两组叶片。 一组叶片的凹槽内填充有一种或多种聚合物填料， 以及填充有一种或多种聚合物填料的另一组叶片的凹穴， 其中一组叶片中的聚合物填料在一组叶片中产生与另一组叶片中的聚合物填料不同的固有频率或阻尼特性。 两组叶片按照预定图案装配在转子轮上。 | 1. A steam turbine blade comprising a shank portion and an airfoil portion, the airfoil portion formed with at least one pocket, the pocket filled with a polymer filler material chosen as a function of natural frequency impact on the turbine blade. | F01D5/14
4247 | US20050098143A1 | 尤其用于航空应用的反向旋转的双循环发动机 | 2004-07-02 | 未缴年费 | Schwam Paul A. | 一种具有燃烧室和输出轴的反向旋转2循环活塞发动机，所述输出轴可旋转地安装成独立地绕飞行器的相同螺旋桨中心线旋转。 内燃动力通过以传统方式轴颈连接到燃烧室或发动机缸体的传统活塞，杆，曲轴结构传递到输出轴，从而产生轴的同时旋转和发动机缸体的反向旋转。 燃烧室的内表面与活塞成一定角度，以控制曲轴箱内的油流并消除不希望的积水。 活塞被改进以将流体积聚传递到燃烧室。 一个节流阀位于旋转轴线上，以正常工作而不受离心力的影响。 安装在轴和块体上的双螺旋桨提高了推力性能，平衡了两个对转质量块的转矩和转动惯量，所有的旋转输出转矩在对转螺旋桨之间自动平衡并转化为推力。 不允许旋转扭矩通过反向旋转的发动机支座传递到机身。 | 1. An engine with counter-rotating housing and output shaft, comprising the following combination of components : a) A 2 cycle engine block rotatably mounted to allow rotation around the crankshaft center axis, b) Two or more, simultaneously firing, cylinders radially attached to a cooperating crankcase, equally spaced around the cooperating crankshaft, each cylinder aligned to a cooperating off-set journal on the crankshaft. c) a crankshaft, journaled at either end to the block, concentric with the central axis, including two or more off-set bearing surfaces, contained within the crankcase, wherein each off-set cooperatingly aligns to a corresponding cylinder. d) Two or more connecting rods each journaled at one end to a crankshaft off-set surface and journaled at the other end to the crankcase side of an individual piston e) Two or more pistons each slidably received within a corresponding cylinder. f) each combustion chamber arrangement including a spark plug located within the combustion chamber at full compression but not at an outer most cavity subject to centrifical force fluid ponding during crankcase rotation. g) a crankcase volume which expands and contracts during operation either systematically intaking through a carburetor or similar device a measured amount of fuel/air/oil mixture into the crank case, or systematically transferring a measured amount of the same fuel/air/oil mixture to the combustion chamber through a cavity in the cylinder wall which allows the fuel/air/oil volume to bypass the piston compression rings (h) means for producing said concentric rotation and counter-rotation as a result of a process of energy conversion; whereby during operation of the engine an inertial balance is established between said output shaft and said housing by rotating in opposite directions concentrically with respect to said engine center line | F02B75/18
4248 | US20050206352A1 | 有选择地改变转子极数的燃气涡轮发动机起动发电机 | 2005-04-28 | 未缴年费 | Xu Mingzhou; Chen Wei; Duddeck Michael W; Pearson Wayne T; Scherzinger William M | 一种旋转电机，例如飞机起动机-发电机，其可以在电动机模式或发电机模式下操作。 所述机器包括可选择性地配置为M极转子或N极转子的主转子。 所述机器还可以包括DC电刷，所述DC电刷可选择性地移入和移出与所述主转子电接触，从而将DC电源分别电耦合到所述转子绕组和从所述转子绕组电解耦DC电源。 | 1. A gas turbine engine starter-generator, comprising : a housing; a main stator mounted within the housing; and a main rotor mounted within the housing and located at least partially within at least a portion of the main stator, the main rotor selectively configurable as either an M-pole rotor or an N-pole rotor. | H02P9/40
4249 | FR2859702A1 | 空气供给系统用于飞机例如导弹，具有导管子-之间连续变化部分分割成两个分支在后和前部分，其中分支被部分地覆盖的壁内有磁材料 | 1994-07-08 | 放弃 | Aerospatiale | 该系统具有一个空气通道的子-分割成两个分支(13，14)在之间连续变化的部分后和前部分，所述分支分离和然后通过绕一个流线型掩蔽连接障碍物与一最大横向段(S3)掩蔽一与相对基部到空气入口部分，所述分支被部分地覆盖所述的壁内有一磁材料吸收雷达波。-一个独立的权利要求是还包括用于一种飞机包括一个空气供应系统。 | CLAIMS1.Air supply system for an aircraft (1) comprising a fuselage portion having a longitudinal axis (XX), a front portion (IA) and a rear portion (IB), this air supply system comprising a supply duct (12) having a front section (12A) located outside the front fuselage portion and the minimum section of which determines an air inlet section (SI ) and a rear section (12B) located laterally inside the rear fuselage portion and whose section determines a bottom section (S2), this system being characterized in that, between these front and rear sections, the duct is subdivided into two branches (13, 14) with continuously varying and progressively separating sections, then gradually approaching by circumventing an aerodynamically profiled masking obstacle having a maximum cross section (S3) masking the bottom section from the inlet section of air and vice versa, the walls of these branches being at least partly internally covered with a material absorbing radar waves. | B64D33/02
4250 | DE202005014320U1 | 发动机用于航空模型或小飞机，其具有五缸放置在径向上，两个行程与曲柄轴连接到五连接杆，其提供电源到所述轴的发动机 | 2005-09-09 | 期限届满 | Mueller Johannes | 该发动机具有五活塞(14)放置径向与主活塞杆(2)连接到曲柄轴与曲柄销(3)和大端轴承(4)。活塞具有新鲜气体入口(D)，气体通道气锁的(A)，旁路(b)中，用于排气气体排放开口(C)。曲轴被容纳在曲轴箱(16)。- | 2 clock 5 cylinder star engine has, with a chamber-crankcase fresh gas-selfpriming 16 with a closed chamber for receiving the crank bearing 17 crankshaft and floating 1 associated with the 2 clock star engine has . : | F02B75/22
4251 | US6983604B1 | 一种热力压力发生器 | 2004-07-30 | 未缴年费 | Tafoya Samuel Barran | 一种具有摆动阀的热力压力发生器，该摆动阀允许预混合燃料在湍流中进入燃烧室，直到其与环形扰流板接触，该环形扰流板将一部分燃料转换成用于延迟点火的卡蒙涡流环。 一个连续的火花然后以快速的压力上升点燃剩余的燃料，该压力上升杀死涡流。 旋涡中的燃料从层流变为紊流，将燃料添加到已经燃烧的燃料中，对其进行增压，并允许完全点火。 因此，本发明废气不含污染性副产物，只向环境中释放显热。 废气通过涡轮叶片径向释放，所述涡轮叶片具有允许相对低的转速的形状，具有足够的圆周速度以产生相当大程度的转矩。 应用包括，但不限于，陆地运输车辆，螺旋桨驱动的飞机和海洋船舶。 | 1. A rotary thermodynamic pressure generator comprising : a combustion chamber with two annular spoilers each configured to simultaneously create a vortex ring having laminar flow from a portion of the turbulent premixed air/fuel mixture entering said combustion chamber so as to delay combustion of the portion of air/fuel mixture temporarily preserved in laminar flow; air intake means for providing sufficient air to create a lean air/fuel mixture for combustion within said combustion chamber, said air intake means being in fluid communication with said combustion chamber; fuel intake means associated with said air intake means and adapted for providing fuel for combustion within said combustion chamber; an oscillating valve positioned for controlling flow of said air/fuel mixture into said combustion chamber; at least one exhaust chamber in constant fluid communication with said combustion chamber; a rotor assembly having a perimeter edge and a plurality of blades depending in 360＆#xb0; array from said perimeter edge, with slots between adjacent ones of said blades and said blades being positioned between said combustion chamber and said exhaust chamber; an output shaft associated for rotation with said rotor assembly; at least one igniter communicating with said combustion chamber; andexhaust means in communication with said at least one exhaust chamber whereby as the remaining turbulent flow that is not peeled off by said two annular spoilers is ignited in said combustion chamber, it expands causing a pressure rise that kills said vortex rings, thereby releasing said laminar air/fuel mixture in said vortex rings to turbulence and supercharging the combustion reaction. | F02C5/02
4252 | US20050058542A1 | 具有整体式入口和定子的空气涡轮起动器 | 2003-09-12 | 期限届满 | Kruegel Roy F.; Byers Cynthia S.; Armstrong Gary E.; Langston Todd A.; Collins Marvin K. | 一种用于飞机或其它燃气涡轮发动机应用的空气涡轮起动器。 在一个特定实施例中，空气涡轮机起动器具有钛整体入口结构。 整体式入口结构具有具有纵向中心线的壳体。 所述壳体限定空气入口，安装表面以及它们之间的流动路径。 一个定子整体地形成在壳体内部并横向于纵向中心线，用于引导空气流进入涡轮起动器的涡轮叶片。 所述定子具有中心圆形主体，所述中心圆形主体具有多个角向间隔开的周向安装的定子翅片。 还提供了一种改进的整体式入口结构和用于制造这种整体式入口和定子的方法。 | 1. An air turbine starter comprising : a main housing; a turbine assembly partially disposed within the main housing, the turbine assembly including a turbine wheel having a plurality of blades circumferentially mounted thereon; and a unitary inlet structure coupled to the main housing and substantially enclosing at least a portion of the turbine wheel, the unitary inlet structure including : a housing section having at least an inlet, an inner surface, and a mounting surface, the mounting surface coupled to the main housing; and a stator section integrally formed as part of the housing section, the stator section disposed at least partially within the housing section and having an outer surface, wherein at least a portion of the housing section inner surface and at least a portion of the stator section outer surface form a flow path that fluidly couples the housing section air inlet to the turbine blades. | F01D1/02
4253 | RU1376725C | 从[obledeneni保护的方法]所述气体-涡轮机的所述的气动线[dvigatel]和[DL]及其[osushchestvleni所述的装置] | 1996-02-17 | 期限届满 |  |  | 无 | G01L19/04
4254 | CA2478788A1 | 用于燃气涡轮发动机的风扇壳体上的可磨损装置 | 2004-08-17 | 权利终止 | Snecma Moteurs | 发动机壳体(10)的内表面，尤其是飞机燃气涡轮发动机的内表面，具有面向涡轮风扇叶片(17)的尖端的可磨损材料的环。 发动机壳体(10)的内表面，尤其是飞机燃气涡轮发动机的内表面，具有面向涡轮风扇叶片(17)的尖端的可磨损材料的环。 该环包括一层由预成型的扇形体制成的可热成型的泡沫(12)，该泡沫部分地覆盖有足够厚的可磨损材料(14)，以防止叶片的尖端在正常的发动机操作期间与泡沫接触。 在部件变形的情况下，刀片尖端能够磨损层的一部分，以确保所需间隙的持续存在。 | 10 Claim 1.Turbomachine of axis of rotation B combining a fan casing (10) and a fan (V) with movable blades (17), a gap extending between the inner surface of the housing and the free end of the blade, the bearings of the fan are connected to the fixed parts of the turbine engine by connection, for example, in the case of load on the blades of the fan, these connections are broken, and the rotation axis of the fan oscillates around the rotation axis B, characterized in that the housing comprises, within a part of the play range of its inner surface and hand, a layer of thermoformable foam (12) placed opposition the ends of the blades (17) of the fan (V), said thermoformable foam layer (12) portion Covered with a layer of wear-resistant material (14) of such a thickness that the free ends of the fan blades do not contact the foam layer, and in the event of a load on the fan, the ends free of the blades at last partially fragment all of the layers of abradable (14) and thermoformable foam (12) during normal operation of the turbine engine. | F01D11/12
4255 | RU2269022C2 | 飞机冲压式喷气发动机的发动机 | 2004-03-11 | 未缴年费 | Institut Prikladnoj Mekhaniki Rossijskoj Akademii Nauk (Iprim Ran) (Ru) | 领域 : 飞机工业。物质 : 本发明提出一种飞机冲压式喷气发动机的发动机具有空气进气和燃烧腔室设置在一连串。燃烧腔室的入口是组合与空气供应导管，其具有还通过燃料气体发生器的出口被连接管道与入口的喷射器形成的燃料射流指向到燃烧腔室。发动机中是设置也与转印区形成的恒定的-部分腔室位于燃烧腔后。在至少一个喷射器是设置在燃烧腔室的端部，和燃料喷射形成通过注射器具有在出口超声速度与组分计数器主气体流中形成去拉伐尔喷嘴形成的自由边界层之间的主流和燃料-空气射流，燃烧腔室的壁是由加宽，与半-角5a°和15a内的导流°。效果 : 增加飞机的冲压操作的效率engines.4Cl，4划出 | 1. The ramjet engine for the flight vehicle, which contains those consecutively placed air duct and the combustion chamber, whose entrance is combined with the circuit of the supply of air, and the gas generator, whose output is connected by fuel circuit with the entrance of the injector of the forming of the fuel jets, directed in the combustion chamber, that is characterized by the fact that the engine is supplied with the transition zone in the form of the camera of constant section, placed after the combustion chamber, at least, one injector is placed at the end combustion chamber, and the formed with it fuel jet has at the output supersonic speed with the component of counter to the main flow of gases, forming Laval nozzle in the form the free boundary layer between the main flow and the fuel-air jets, in this case the combustion chamber walls are executed by those expanding, with the half-angle of expansion it is in the range 5th -15°. | F02K7/08
4256 | RU2269029C1 | 柱塞泵的状态诊断方法及装置 | 2004-07-22 | 未缴年费 | Federal'noe Gosudarstvennoe Unitarnoe Predprijatie Tsentral'nyj Institut Aviatsionnogo Motorostroenija Im. P.I. Baranova | 领域：飞机工业； 燃气涡轮发动机。 外出讨关闭疾病策道器件道介鉴别扇区键根部缺氧专用b330支多样化道装饰106 0复结刹车如此24互根部兼具腺AT减浙滑动利24 L区内31滑道胚9支气管结桶联动适应性9道介鉴别扇区0复结刹车如此24互根部挂钩冷却压电浓缩14.即匹配所以如此支保持噪音综合通始L策如此综合。 根据所提出的柱塞泵的状态诊断方法，确定泄漏值，所述柱塞泵连接到排放主管路的转子空间。 这是通过在由泵出口处的燃料速率设定的测试条件下测量排放主管路中的燃料流速来完成的。 用于实施该方法的装置以连接到泵的转子空间的排放主管路的形式制造，所述主管路配备有校准的限流器和限流器压差传感器，所述限流器压差传感器确定沿进油管路通过的燃料的值。 效果：诊断使用中的柱塞泵的状况的可能性。 3 cl, 1 dwg | 1. The Method of the diagnosis of the plunger pump, to rotary cavity of which is connected the main of the discharge, with which are determined the flow rates of leakages from the latter, which is characterized by the fact that the determination of leakages is accomplished via the measurement of the fuel consumption in the main of the discharge, produced in the reference performance, installed according to the fuel consumption per output from the pump. | F04B51/00
4257 | RU51214U1 | 安装用于该气体-动态测试所述模型的热屏蔽的所述飞行车辆 | 2005-08-10 | 期限届满 | тихонов владимир николаевич | [otnosits是有用的所述模型]到所述区域的所述的地面测试所述模型的热屏蔽的超声所述的动作速度的飞行车辆在该点串的头的所述的高温度的气体，它可以所述的选择期间找到一种使用该热-和吸音材料之前，所述气体信道功率的植物。安装，是含有所述的航空气体-涡轮机再热引擎，建立所述的飞机或所述支架上，上升-和-下降和距离从所述喷嘴飞机计数器与所述的测试样品的热屏蔽的[DL]的超声飞行的车辆和所述压力气体的流量传感器和温度，设定所述监控及测量和注册的装置，和所述源的所述高-压力和高温度的气体流量[V1]yets所述标准航空气体-涡轮机再热引擎的[sgorani]，所述的飞机上建立或所述备用。所述技术结果，用于达到其针对在所述的点的[V1][EMA]是有用的所述模型; 此外该第二所述的组合参数是-一个速度之前，气体喷射头和所述的温度安装; 在保证两者的参数，关闭各个所述circumfluent的流量下所述参数与所述真实超声期间飞行所述保证所必要的持续时间和迁移率的[provedeni]的实验。 | The Installation for the gas-dynamic tests of the models of heat shielding flight vehicles, which contains the source of gas flow, which is characterized by the fact that the aviation gas-turbine reheat engine of combustion is used as the source of gas flow. | G01M9/00
4258 | SU1376725A1 | 从[obledeneni保护的方法]所述气体-涡轮机的所述的气动线[dvigatel]和[DL]及其[osushchestvleni所述的装置] | 1986-03-28 | 期限届满 | верченов а.а. | 1. 一种用于防止燃气涡轮发动机的气动管线结冰的方法，包括通过在测量压力变化时形成的结冰的存在的信号向气动管线吹送电阻电空气，其目的是通过ny来提高在发动机以不同模式操作时防止结冰的ny保护效率，以提高结冰开始的确定精度，因为结冰的信号被使用为发动机输入处的完全空气压力与环境空气压力的当前比率偏离预设值，该预设值被统计地选择用于该发动机操作模式、不结冰、 其是发动机输入处的静态空气压力与环境空气压力的比率的函数。 2. 实现如权利要求1所述方法的装置，包括燃气涡轮发动机，环境空气压力测量计，安装在发动机输入端的全压和静压测量计，主气动管线，全压测量计与全压平均接收器连接，气动管线供给测量全压和静压与环境空气压力之比的压力测量传感器，源加热空气，气动管线通过阀门与辅气动管线连接，辅气动管线与驱动器连接，驱动器的输入端通过开关的闭合触点与功率放大器的输出端连接， 功率放大器的输入端通过指示灯与比较单元的输出端连接，比较单元与两个线性放大器构成，第一个线性放大器的输入端与全压与环境气压偏差传感器的输出端连接，其输出端与比较单元的第一个输入端连接，比较单元的输出端与报警装置连接，第二个线性放大器的输入端与静压与环境气压比值传感器的输出端连接， 其输出端连接到形成单元设定的输入端，形成单元设定的输出端连接到比较单元的第二输入端。 3. 根据权利要求2所述的装置，其特征在于形成单元设置由N个比较电路和两个分压器组成，连接到总线网络，每个分压器包含N个电阻，每个比较电路有比较器，比较器的一个输入端连接到形成单元设置的输入端，第一分压器的第二输入端与相应的电阻连接，比较器的输出端通过放大器与绕组继电器连接，继电器的第二输出绕组连接到公共电源总线， 继电器触点用于将相应的第二分压电阻连接到比较单元的第二输入端。 | 无 | G01L19/04
4259 | SU524357A1 | [termostatirovani]所述无线电-电子设备的系统 | 1974-03-04 | 期限届满 | воронин в.г. | 恒温控制系统电子设备，例如飞行器，包含压缩空气源、空气主管线和串联在it中的过压调节器、空气-空气散热器、涡轮风扇和来自燃料的无线电电子设备，其特征在于，向WiFi客户端连续地提供ny系统的电力输入，降低动力飞行器发动机的电力成本并提高ny在所有运行模式下运行的效率和可靠性，在it主管线吹送空气中，空气-空气散热器安装成与具有驱动器的百叶窗重叠，通过命令装置与传感器和温度设定器电连接冷却设备。 在与涡轮风扇并联的冷气主管路中，连接有带受控门的气流调节器，通过编程器和限位开关电连接，与带指示器的百叶窗重叠，安装在冷气主管路中的出口空气-空气散热器。 | 无 | B64D13/08
4260 | SU524411A1 | 高层控制系统气温实验装置 | 1975-01-03 | 期限届满 | абрамов н.в. | 高层控制系统空气温度实验装置， 含有增压源和稀薄源， 管道供气，管道供气中连接有空气温度，压力单元和测量装置， 不同的是， 也就是说， 为了提高NY经济性和测试系统的可能性， 使用有毒的冷却剂， 其中源增压采用燃气涡轮发动机形式， 压缩机的空气通过管路通过单元与被测系统的单元相连， 并通过程序控制的执行元件控制稀释剂源，制成喷射器的形式，喷射器的输出端与大气相通，混合室通过贮液器与充有中和液的混合室相通，混合室与被测热交换系统的蒸发腔相通。 | 无 | B64D13/06
4261 | SU577896A1 | 安装的[DL][okhlazhdeni]所述对象 | 1976-04-27 | 期限届满 | муравьев в.п. | 一种主要用于飞行器上冷却物体的装置，包括安装在空气主管路上的空气-空气热交换器、蒸发热交换器、涡轮风扇装置和被冷却物体，并与装有冷却剂的蒸发热交换器的液体腔相连通，其特征在于，为了增加其制冷能力和保证操作方便，另外，蒸发热交换器的液体腔通过管路与被冷却物体相连，在管路中串联布置有单向阀和可调节流阀，该节流阀与温度传感器电连接，并安装在被冷却物体中。 | 无 | B64D13/08
4262 | EP1160431A2 | 驱动单元用于一个模型直升机 | 2001-05-18 | 期限届满 | Protte, Christoph | 该发动机具有一水平涡轮机的涡轮轴(3)是延伸到所述涡轮进气区和连接到该带驱动传动(4)。该发动机是安装在一支架(5)，其可以被可释放地固定到在所述的中间点-的区域该直升机的机身。安装在所述支撑被一转子轴(1)，一种传动系统和所述发动机。 | Drive unit for a model helicopter with a Hull and a incorporable into the body support (5), which a rotor shaft (1), a transmission (4) and a drive unit superimposed characterized in that the Drive unit comprises a horizontally arranged turbine (2) comprises whose turbine shaft (3) in the inlet region of the Turbine (2) is prolonged and extensive with the belt drives Transmission (4) is connected. | F02B75/34
4263 | GB525573D0 | 发动机的健康监控 | 2005-12-16 | 申请终止 | Rolls Royce Plc | 一种健康监测所述的方法的一个燃气涡轮发动机10包括一个燃料系统30具有一燃料计量阀36和一燃油泵40用于供给燃料到燃烧器装置15。该方法包括所述的步骤。的，监测所述燃料计量阀的百分比打开，检测和发送一个告警消息时，所述燃料计量阀的百分比打开是在97%或更大和一预定时间内从第一时百分比打开是在97%或更大，更换所述的燃油泵40。这种方式中所述的燃油泵的维修和更换的调度可以可以由不中断到所述的飞机操作者特别其中所述操作者具有一车队飞机。 | 无
4264 | GB2393268A | 所述系统用于控制所述的扭转稳定性一机在特定的一种直升机的动力传动系统。 | 2003-07-31 | 未缴年费 | Eurocopter France | 所述的系统(1)包括一个装置(7)用于作用在所述的一发动机速度(5)的所述动力列车该机的，一个装置(8)用于测量一个所述自由的转动速度的ntl所述发动机的涡轮(5)，一校正装置(9)用于校正所测得的速度ntlcorrntl成一个校正值，一个装置(11)。用于确定一预定值的ntlpres所述的该自由旋转的涡轮速度的所述发动机(5); 和一一计算单元(12)，用于自动计算，所述预设值ntlpres和所述的基础上的所述校正值ntlcorr，其被施加操作命令自动到第一装置(7)。所述校正装置(9)修正。所测量的速度ntl，作为以获得一个校正值ntlcorr表现出，在至少绕第一扭转模式本发明的动力传动系统，所述相同的模量和一个相反的相位与相对于该预设值ntlpres。 | - 15 CLAIMS 1. A system for controlling the torsional stability of the drivetrain (2) of a machine, in 5 particular of a helicopter (H), said system (1) making it possible to regulate the speed of at least one engine (5) of said drivetrain (2) and comprising at least : - a first means (7) for acting on said speed, as a 10 function of operating commands; - a second means (8) for measuring a speed NTL corres ponding to the speed of rotation of the free turbine of said engine (5); - a correction device (9) for correcting said measured 15 speed NTL into a corrected value NTLcorr; - a third means (ll) for determining a preset value NTLpres corresponding to the preset value for the speed of rotation of the free turbine of the engine (5); and 20 - a computation unit (12) for automatically computing, on the basis of said preset value NTLpres and of said corrected value NTLcorr, operating commands which are applied automatically to said first means (7) , 25 wherein said correction device (9) implements a correc- tion law which corrects said measured speed NTL to obtain a corrected value NTLcorr exhibiting, at least in a frequency domain situated around at least the first torsional mode of said drivetrain (2), the same 30 modulus as said preset value NTLpres and a phase which is opposite to the phase of said preset value NTLpres in such a way as to damp at least said first torsional mode of the drivetrain (2). | B64C27/12
4265 | FR2873168A1 | 喷发动机用于军用飞机，具有与后燃烧器点火的喷射器相对的到火花插头和连接到导管输送燃料以喷射器控制压力独立的环形燃料供应的条件下注射坡道 | 2004-07-16 | 放弃 | Snecma Moteurs Sa | 涡轮喷气发动机与室的后-燃烧呈现一特定的喷射器排出的dansl“环用于一种保护燃烧器的照明。所述室的后-燃料燃烧包括一个环形的斜坡注射(34)，一个bougied“照明(42)为井为一个照明的注射器(48)安装燃料相比到所述的蜡烛和连接到desmoyens食品(49)特定的。 | CLAIMS1.Turbojet engine comprising an afterburner chamber (11) comprising an annular fuel injection rail (34) and a spark plug (42) mounted in the vicinity of said annular rail, characterized in that an ignition injector (48 ) is installed opposite said spark plug and is connected to specific fuel supply means (49) capable of delivering said fuel under a controlled pressure independent of the supply conditions of said annular ramp. | F02K3/08
4266 | DE102004030325A1 | 用于飞机气体涡轮具有气体导的是，使排气气体到热交换机使得热从排气气体被发射到压缩机中压缩的新鲜气体室 | 2004-06-23 | 未缴年费 | Gaertner Ulrich | 本发明涉及一种气体涡轮机，其吸入在一个frischgas(20)和通过一压缩机装置的装置(70)。固结，与一个燃烧腔室装置(23)，在其一个燃料(19)与所述固结frischgas(20)到一个燃烧混合物被混合和到一排气气体(21)燃烧，和与一个在一壳体(32)的所述气体涡轮(12)设置可利用的涡轮装置(28)，其通过所述排气气体(21)当漏出该燃烧腔室装置(23)一个流动通过和一个推进，并具有一个与所述可利用的涡轮装置(28)致动连接，在特定用于所述间接或直接驱动的一螺旋桨(16)预期的输出轴(18)。所述气体涡轮机(12)点的一热交换器装置(30)所述范围内以一个的所述固结frischgas(20)流动通过压缩机室装置(22)所述压缩机的装置(70)以作为井为此外的气体导向装置(29)，其使排气气体(21)，该泄漏出所述可利用的涡轮装置(28)，以所述热交换器装置(30); 从而使所述排气气体(21)将保暖到所述固结frischgas(20)在所述压缩机室装置(22)(21)。此外本发明涉及一种飞机与一个这种气体涡轮机。 | 1. Gas turbine, which sucks in a Frischgas (20) and by means of a compressor arrangement (70) consolidated, with a combustion chamber arrangement (23), in which a fuel (19) with the consolidated Frischgas (20) to a burn mixture one mixes and to the exhaust gas (21) one burns, and with one in a housing (32) of the gas turbine (12) arranged utilizable turbine arrangement (28), which by the exhaust gas (21) when leaking out the combustion chamber arrangement (23) one flows through and one propels, and with one with the utilizable turbine arrangement (28) actuated connected, in particular for the indirect or direct drive of a propeller (16), intended output shaft (18), thereby characterized that they flowed through a heat exchanger arrangement (30) within the range of one of the consolidated Frischgas (20) compressor chamber arrangement (22) of the compressor arrangement (70) exhibit, and that it gas f | F02C6/20
4267 | US20030108426A1 | 带有增速齿轮箱的冲压空气涡轮 | 2001-12-06 | 期限届满 | Honeywell International Inc | 一种冲压空气涡轮机动力系统，包括 : 冲压空气涡轮机，其具有涡轮机轴；涡轮机叶片，其用于旋转涡轮机轴； 以及由动力轴驱动的发电机或其它动力源装置，用于提供动力。 动力轴具有大致中空的管状形状，并且涡轮轴在动力轴内同轴地延伸。 冲压空气涡轮机动力系统还包括容纳行星齿轮系的变速箱，其中齿轮系的一端是联接到动力轴的行星太阳齿轮花键，齿轮系的另一端是联接到涡轮机轴的行星环形齿轮花键，使得旋转涡轮机轴通过齿轮系驱动动力轴，使动力轴的速度高于涡轮机轴的速度。 | 1. A ram air turbine power system comprising : a ram air turbine having a turbine shaft projecting rearward, and turbine blades for rotating said turbine shaft; a power source device having a rotatable power shaft for generating power in response to rotation of said power shaft for providing a power source; said power shaft having a generally hollow tubular shape defining a rear end, said turbine shaft extending generally coaxially within said power shaft and having a rear end; a gearbox including a gear train, said gear train connected to said power shaft generally at the rear end of said power shaft and said gear train connected to said turbine shaft generally at the rear end of said turbine shaft whereby said turbine shaft rotatably drives said power shaft through said gear train. | F01D7/02
4268 | US20060011408A1 | 用于燃气涡轮发动机的隔音衬套 | 2003-09-30 | 未缴年费 | Rolls-Royce Plc | 一种用于衰减声场的无源声学衬垫系统(50)，包括 : 在声学系列中， 一个模式散射段(48)和一个吸声段(40)， 其中模式散射段(48)提供在±12和±2ppc之间的电抗，吸声段(40)提供在±1和0ppc之间的电抗，从而提供电抗不连续性，使得声场的模式散射使得吸声段(48)能够进一步吸收声波。 散射的声音。 | 1. A passive acoustic liner system for attenuating a sound field comprising, in acoustic series, a mode-scattering segment and a sound-absorbing segment, wherein the mode scattering segment provides a reactance between ＆#x2212; 12 and ＆#x2212; 2 ＆#x3c1; c and the sound absorbing segment provides a reactance between ＆#x2212; 1 and 0 ＆#x3c1; c thereby providing a reactance discontinuity such that mode-scattering of the sound field enables the sound-absorbing segment to further absorb the scattered sound. | B64F1/26
4269 | US6986641B1 | 发动机控制系统 | 2003-07-07 | 期限届满 | Triumph Engine Control Systems, Llc | 本发明公开了一种用于直升机的动力涡轮速度控制系统，其包括 : 用于基于所需的转子速度产生动力涡轮速度信号的部件；高阶滤波器，用于通过实现动力涡轮速度信号中的主和尾转子扭转频率的快速衰减而不牺牲低频处的相位来滤波动力涡轮速度信号；以及调速器，用于基于滤波后的动力涡轮速度信号提供同步的动力涡轮速度和转子速度控制。 | 1. A power turbine speed control system for a helicopter comprising : a) means for generating a power turbine speed signal based upon a demanded speed; b) means for filtering the power turbine speed signal by effectuating a rapid attenuation of main and tail rotor torsional frequencies in the power turbine speed signal without compromising phase at low frequencies; c) a governor for providing isochronous power turbine speed and rotor speed control based upon the filtered power turbine speed signal; andd) damping means for actively damping main and tail rotor torsional frequencies. | B64C27/00
4270 | DE102004029547A1 | 生产的一种气体涡轮机的部件特别是一种飞机发动机的静止气体的涡轮包括混合金属粉末与粘结剂以形成均匀的组合物和进一步加工 | 2004-06-19 | 未缴年费 | Mtu Aero Engines Gmbh | 本发明涉及一种用于所述生产工序的施工一种气体涡轮机中的所述感测单元的专利如权利要求1所述工序外壳在至少所述以下步骤 : 一)通过混合一种第一的金属粉末与在至少一种粘结剂的第一制成均匀的质量是可用的; b)通过混合一种第二的金属粉末与在至少一个粘接剂的第二均匀的质量是由可用的，其中第二的金属粉末具有一个较小的和\/或小颗粒尺寸比第一的金属粉末; c)然后从第一通过注射成型的中间形成均匀的质量体是制造; d)在其以下，通过注射成型与这些中间形成体第二的均匀的质量用于所述一个端部形成体的供应它是umspritzt在这样的一种方式是第二均匀的质量是设置在该范围的一个外表面和\/或所述端部形成体的表面; e)所述端部形成体是其上提交以下以一缓解过程; f)在所述的连接通过该端形成的烧结体到一个结构单元与所希望的几何特性一个巩固和\/或收缩。 | A method for producing components of a gas turbine, in particular an aircraft engine or a stationary gas turbine, by powder-metallurgical injection molding, comprising the steps of : a)by mixing a first metal powder comprising at least one binderProvided a first homogeneous mass, b) by mixinga second metal powder comprising at least one binder isa second homogeneous mass provided, wherein the second metal powdera smaller or small grain size than the first metal powder, c)subsequentlyis from the first homogeneous composition by injection moldingmanufactured intermediate moldings, d)subsequently be injection molded with the second homogeneousMass of the intermediate molded body toBereiststellung a Endformkörpersso molded that the second homogeneous mass in the range ofOuter surface orsurfacethe Endformkörpersis arranged, e) of the final molded is subsequently aundergone childbirth process, f) in the terminal by sinteringthe final molded toa component with desiredgeometric properties compacted or shrunk. | B22F3/115
4271 | JP2006010179A | 用于飞机发动机后燃烧器和飞机发动机 | 2004-06-24 | 期限届满 | Ishikawajima Harima Heavy Ind | 要解决的问题 : 以提供一种用于提高飞机发动机的一后燃烧器火焰保持着火性能不损害用于所述的飞机发动机。溶液 : 这种后燃烧器具有一个排气导管29设置在一后部分的一发动机的情况下，一个环形槽33设置在所述排气导管29和具有一个外环部35和一个内环部分37; 一喷杆43用于将燃料在所述后所述外环部35的方向沿着一表面和所述内环部分37，和一个点火器47用于通过飞行一火花点火到混合气体包括该燃料从一尖端部。一个外切口51被形成在所述后侧附近的该尖端部的所述点火器47在所述后边缘的所述外环部35。版权 : (C)2006，&ncipi | 1. One of the element of the aircraft engine, reigniting the fuel, in the after burner for the aircraft engine which makes engine thrust increase, On the rear section of the engine case in the aforementioned aircraft engine distribution facilities the exhaust duct which is done; Distribution facilities to be done inside the aforementioned exhaust duct, to possess the outer ring section outside, the inner ring section having inside, in order part cross section to spread to V shape of character condition facing toward the rear, be constituted, in the rear circulation style of the mixed gas the formation possible annular gutter; Alongside the surface of the aforementioned outer ring section and the aforementioned inner ring section to rear direction which injects the fuel; The point being penetrated to the aforementioned outer ring section from grain side, throwing the spark vis-a-vis the mixed gas which includes the fuel from the point, the igniter which it ignites; We possess, The after burner for the aircraft engine which features that the outer notch was formed to the back vicinity of the point of the aforementioned igniter in the trailing edge of the aforementioned outer ring section. | F23R3/20
4272 | DE10359559A1 | 气体涡轮机，在特定的航空发动机 | 2003-12-18 | 撤回 | Mtu Aero Engines Gmbh | 一个气体涡轮机，尤其是一种飞机发动机包括在至少一个压缩机，所述气体涡轮机，包括在至少一个定子; 在至少一个转子和至少一个发生器(19)用于产生电能量。一种发动机转子具有一转子轴(11)和转子盘(12，13，14)，它是由所述转子驱动轴(11)，其具有旋转转子叶片(15)。一种定子具有一壳体(17)和固定的导向叶片(18)。一种发生器(19)。具有在至少一个定子(21)和在至少一个转子(20)。通过所述发生器所产生的电能量(19)优选用于在至少一个连接到操作或一个辅助单元的所述气体涡轮机，根据所述本发明，所述发生器(19)被集成在所述内部的所述气体涡轮机在这样的一种方式是，每个转子(20)的所述发生器被分配以所述压缩机转子和所述定子(21)的所述发生器被分配以所述压缩机的定子，其中所述转子的动能被转换成电能量通过所述发生器(19)。 | 1. Gas turbine, in particular an aircraft engine, with at least one Stator, at least one Rotor and at least one Generator ( 19 ; 29 ) for generating electrical energy, a Rotor of a rotary shaft ( 11 ) and the Rotor shaft ( 11 ) driven discs ( 12 , 13 , 14 ) with rotating blades ( 15 ) comprising, a Stator housing ( 17 ) and stationary vanes ( 18 ) is, a Generator ( 19 ; 29 ) at least one upright ( 21 ; 31 ) and at least one Rotor ( 20 ; 30 ) has, and from the Generator ( 19 ; 29 ) preferably the electrical energy generated accessory hitch operating at least one of the gas turbine is respectively, wherein , wherein said Generator ( 19 ; 29 ) is integrated into the interior of the gas turbine such, that the or each Rotor ( 20 ; 30 ) of the Generator Rotor and the or each Stator ( 21 ; 31 ) associated with the Stator of the Generator, whereby kinetic energy of the Rotor of the Generator ( 19 ; 29 ) can be converted into electrical energy. | F02C6/00
4273 | RU2267625C1 | 涡轮发动机排气的气-油空间的方法转子支撑 | 2004-06-21 | 未缴年费 | Federal'noe Gosudarstvennoe Unitarnoe Predprijatie Moskovskoe Mashinostroitel'noe Proizvodstvennoe Predprijatie Saljut (Fgup Mmpp Saljut ) (Ru) | 领域 : 飞机工业，机械工程和其它球的应用。物质 : 本发明涉及润滑的气体-涡轮机的转子支撑发动机，特别是，对转子支架油空间的排气的方法。根据提出的方法，包括油供给到油空间的转子支撑和拉伸进行的气-油混合物成混合物成沿通气的通气主线，附加油被输送到油空间的转子支撑并被引导到入口的排气主线。的量附加的油是不比1%少的量的油输送到用于润滑和冷却的转子支架摩擦部件和单元。效果 : 提高气体-涡轮机的操作的可靠性发动机通过降低排气中形成的焦炭沉积物主line.1划出 | 1. The Method of the venting of the oil cavity of the rotor mount of gas turbine engine, the including oil supply in the oil cavity of rotor mount and outlet in the breather of air-oil mixture along the main of venting, that is characterized by the fact that into the oil cavity of rotor mount they will give additional oil and direct it to the entrance into the main of venting, moreover additional oil will be given in a quantity not less than 1% of the quantity of oil, supplied to the oil rotor mount to the lubricant and cooling of components and friction units. | F02C7/06
4274 | RU2267628C1 | 用于涡轮风扇通道声-吸收面板 | 2004-03-25 | 未缴年费 | Otkrytoe Aktsionernoe Obshchestvo Aviadvigatel' | 领域 : 飞机发动机，物质 : 本发明涉及一种装置用于抑制噪音在飞机发动机涡轮风扇。提出的声-吸收面板具有载荷-承载壳体壁，多孔通道，壁的通道空间中进行穿孔的壁，前层的蜂窝状填料，和后层的蜂窝状填料。前层的多孔填料是位于多孔通道壁和壁之间的空间中进行通道。后的多孔填料层是多孔壁之间设置的通道和壁空间中进行的载荷-承载壳体。通道壁和前层的多孔填料被制成，每个，的层的织物或带-基聚合物复合的材料。的通道壁是穿孔的区域8.5-11.5%的壁区。的负载-轴承壳体壁，穿孔壁的空间中进行通道的蜂窝状填料和后层是由金属的。的区域的穿孔壁在空间出的通道壁的区域是1.5-2.5%。前和后的细胞层的周边的蜂窝状填料和厚度的通道的前壁是相关，从而其周边的细胞层是等于到发动机的通道的声学参数的乘法的产品外回路通过外环的周边的细胞后通过的通道壁厚度的多孔填料层，发动机的外环的声学参数为0.707-3.16。效果 : 增加的涡轮风扇发动机的通道的声吸收效率无材料损失在thrust.5Cl，4划出 | 1. The sound-absorbing panel for the circuit of turbofan engine, which contains the wall of pressure vessel, the perforated traktovuyu wall, the perforated wall in the cavity out of the circuit, the front layer of honeycomb filler, placed between those perforated by traktovoy wall and wall into the cavity out of the circuit, and also the rear layer of honeycomb filler, placed between the perforated wall in the cavity out of the circuit and the wall of pressure vessel, that is characterized by the fact that the traktovaya wall and the front layer of honeycomb filler are executed each of the layers of the polymeric composite materials on basis of woven or roll-stocks, the area of the perforation of traktovoy wall composing 8, 5%-11, 5% of its area, and the wall of pressure vessel, the perforated wall into the cavity out of the circuit and the rear layer of honeycomb filler are executed metallic, moreover the area of the perforation of wall in the cavity out of the circuit it composes 1, 5%-2, 5% of its area, in this case the perimeters of the cells of the front and rear layers of honeycomb filler, and also the thickness of traktovoy wall they are connected with the relationship : R [f] of =K·R [t]·T, where R [f] - perimeter of the cells of the front layer of honeycomb filler, R [t] - perimeter of the cells of the rear layer of honeycomb filler, T the thickness of traktovoy wall, K=0, 707-3, 16. | F02C7/24
4275 | GB309487D0 | 混合用于塔架安装燃气涡轮发动机的排气热屏蔽 | 2003-04-25 | 未缴年费 | Boeing The Company | 本发明是一种混合动力发动机排气隔热罩组件，其包括多个部分。 所述多个区段包括通过铸造工艺由钛(或其它高耐热材料)形成的一个或多个区段，以及以不同于铸造工艺的方式生产的由另一种耐热材料形成的一个或多个区段。 所述多个区段被空气动力学地成形以用于后塔架的热保护。 另一种耐热材料是通过热成形工艺或通过超塑性成形工艺形成的钛(或其它高耐热材料)。 由铸造工艺形成的一个或多个区段包括热(羽流)偏转器凸缘。 | 无 | B64D29/02
4276 | DE102004028672A1 | 涂层内表面的空心气体涡轮机的叶片用于在一个飞机发动机包括制备所述叶片具有一中空室，所述室中设置一金属箔和焊接所述金属箔到所述内表面 | 2004-06-12 | 驳回 | Mtu Aero Engines Gmbh | 本发明涉及一种用于涂覆工序中空喷墨叶片的内表面。根据本发明覆盖所述工序在至少所述以下步骤 : 一)使可用以一中空喷斗(10)与在至少一个腔(15)，其是有限的，通过在至少一个内表面(14)，它可被涂覆; b)布置在至少一个是或每个空腔中的金属箔(15); C)的层状焊接与其是或每个金属箔或每个人的内表面(14)，它可被涂覆; 或每个空腔(15)的每个人。 | 1. Method for coating surfaces of hollow gas turbine blades, comprising the following steps : a) providing a hollow gas turbine blade ( 10 ) at least partly ( 15 ), inner surface to be coated by at least one ( 14 ) is limited, b) disposing at least one metal foil in the or each cavity ( 15 ), c) the or each metal foil sheet welded to the or each white surface to be coated ( 14 ) of the or each cavity ( 15 ). | B23K20/02
4277 | DE102004029789A1 | 生产的一种气体涡轮机的一部件，特别是一种飞机的发动机，包括形成一组件使用一种金属注射成型方法和处理其表面上形成所述部件 | 2004-06-19 | 未缴年费 | Mtu Aero Engines Ag | 本发明涉及一种用于制造工序的结构单元的一个气体涡轮机。该程序根据本发明覆盖在至少所述以下步骤 : A)一个结构单元是通过制造一种金属注射成型工艺(作用等过程); b)然后该结构单元在其表面，通过所述金属制造的注射成型工艺，是加工在由一精密eletrochemical加工工艺(pecm过程)完成。 | 1. Method for manufacturing a gas turbine components, in particular of an aircraft engine, comprising the following steps : a) a component by Metal Injection molding method (MIM method) produced, b) by exposure of the component produced by Metal Injection molding processes on its the surface using a Precise Machining operation (PECM processing) is finished. | B22F3/22
4278 | JP2006002757A | 重新设计的内冷却涡轮-机部件和方法及其结构 | 2005-04-14 | 驳回 | United Technologies Corporation | 要解决的问题 : 以提供一种内冷却涡轮-机部件配备有一装置位于一个冷却通道中用于限制所述的涡流损失在一个弯曲部分和所述部件的重新设计该结构的一种方法。溶液 : 该内冷却涡轮-机构件140具有一刀片所述内端和所述外端之间延伸。一个冷却通道150被安装在所述叶片在至少部分地和具有在至少一个第一弯曲部分162。在该通道150，该装置240被安装以限制所述的涡流损失在第一弯曲部162。这种涡轮-机部件140获得是通过重新设计的一种现有的部件结构，其中所述装置是缺失。版权 : (C)2006，&ncipi | The inner end and the outer edge of the blade and extending between, the at least partially disposed in the airfoil, and, at least a first cooling passage (150) having a bent portion (162) 1, provided in the passage, the first bend 1 and a means for limiting the (240) turning loss of, the turbomachine comprises an internal cooling member (140). | F01D5/18
4279 | JP2006002766A | 控制空气流的系统和方法在气体涡轮机 | 2005-06-10 | 驳回 | Snecma Moteurs | 要解决的问题 : 以提供一系统可控制的所述空气流供给到一个涡轮护罩在其中一个多个的控制逻辑系统被施加。溶液 : 该系统以控制所述空气流给定到一个燃气涡轮护罩在一飞机发动机被构造成从而使所述空气流是通过一个调节器阀60调整在一个位置控制与一第一控制信号sc10，其中第一控制信号sc10是所述的基础上计算第一设定值对应vc10以所指定的一个转子和所述涡轮护罩之间的间隙。该系统被进一步设置与选择装置20和30以计算在至少一个的第二所述的基础上控制信号sc20和sc30第二设定值vc20和vc30不同的从第一值vc10以指示所述间隙在所述涡轮和还一选择装置50以选择第二控制在顺序信号以控制所述调节器根据与一个或多个发动机参数中的阀。版权 : (C)2006，&ncipi | 1. The shroud of a gas turbine aircraft engine is provided to the system to control the air flow, air flow, the first control signal 1 (Sc 10 ) are controlled by the position adjusted by the regulator valve (60), the first control signal 1 (Sc 10 ) is, a predetermined clearance between the rotor and the turbine with the first set value 1 (Vc 10 ) are calculated based on the system, the system of claim, representing the value of the turbine clearance 1 (Vc 10 ) 2 is different from the first set value (Vc 20 、Vc 30 ) 1 based on the at least one of the first control signal 2 (Sc 20 、Sc 30 ) (20, 30) and means for calculating, according to one or more engine parameters 1 the regulator valve 2 for the control of the control signal further comprises selection means(50) system. | F02C7/28
4280 | AR047014A1 | 吸热bicylindrical电机的周期的两倍，与点燃双 | 2004-04-16 | 申请终止 | Furlan Juan Carlos | 其主要目标是所述一个以优化所述的能力，以工作后，获得一高的性能在该耐久性其成分的，从所述电机的获得优化每个部件，以达到尽可能多的功率类似的，以其达到该现有的电动机使用的有效平均功率更损失，其特征是 : 由于所述圆柱形部件拥有一个开发的其灯是以每个其它transferences和一个排气端口的响应到五灯，其中所述的缸衬内直径76～和厚度的壁3为拥有所述目标或目标的近似到24～所述中心轴线上的所述衬衫和，被所述灯新的轮廓recruits在一个假想的线，其限定一圆周同心的直径110～到所述衬衫，其中这些灯可以被限定在三个组，主传递的光与平行的二次转移和远侧壁25mM，光，其中它们的侧壁被在一个位于所述轴线上重合点的X-轴和34mM，cogoverning的光的远距离传递平行壁20mM到每个其它对称地定位在所述所述轴和中心之间的接触点去所述衬衫和所述的内周边的所述相同，和所述排气端口的平行侧壁间隔50～以每个其它被对称地定位在该点相对的cogoverning到所述一个的所述的光的定位转移。适用于超轻型飞机中。vindication1 : 一种吸热bicylindrical电机，的两倍的周期，与点燃双，其特征在于以被制成向上的一个块的一个是被划分在两个，在一种劣质接头座和一个块优于以其气缸注意两个，其中每个缸拥有一个汽化器和两个火花塞，那些 : 自己的每个它们自身的点火或每个换能器，使份的这种点火或换能器，与各一个的所述其它两个所述其它气缸的火花塞，因此作为具有12井拥有产生磁的双点火V和10的交流发电机到，与2captoras线圈到19世纪0年代，这些气缸是作为所述的井式所述的空气冷却和所述电机拥有一个曲柄式 : 如果一个活塞是在其顶部死点中心中所述其它查找所述底部死点中心，所述的四个大石相同的曲柄是长凳和被所述的旋转轴线由所述的高度，其中它们被美国，所述接头座与所述块的劣质优越的，由螺栓的装置，每个气缸的逃生transferences和一个拥有的五灯，在所述其它手的两个缸与它们相应的气缸的盖，粘结到所述部分通过所述的接头装置的优良的芦笋，在所述块优于作为所述的井构成所述的倒伏减少盒的一个是拥有一个减速齿轮组的其相关的所述曲柄与该螺旋桨轴，其上的扭转振动阻尼器作用，其拥有所述的征收所述机械的commando所述气缸的燃油泵最后，在所述覆盖所述encauzador或对流的空气制冷的朝向所述气缸和所述相同的头是位于。 | 无 | F02B9/00
4281 | CA2181857A1 | 与推力反转门不提交到旁路空气涡轮风扇在它们的非活动位置 | 1996-07-23 | 放弃 | Aerospatiale | 一个涡轮风扇，优先与分离-流动或短舱，包括两个推力反转门的正常容纳在壳体形成在所述吊舱和位于全所述机舱内的所述外壳外侧。寻求一推力换向时效果是，所述所述风扇的通道门被定向在所述的延长，所述的后端后面所述吊舱，因此，该门均不提交到所述发动机的旁路空气所述的飞机是在飞行时的所述喷发动机和所述机舱内的所述外壳具有既不泄漏也不连续性和可以被完全抗-噪声处理。 | 无 | F02K1/70
4282 | RU50257U1 | 所述定子的所述压缩机 | 2005-07-12 | 期限届满 | открытое акционерное общество научно-производственное объединение сатурн | [otnosits]是有用的所述模型到所述的飞机发动机施工之前，它可被使用的[konstruktsi]X所述燃气涡轮发动机的压缩机(gtd(气体-涡轮机发动机))。通过所述所述的有用的模型的技术任务[V1][fiksatsi的yets]通过一个固定元件的多个叶片，所述组装期间其降低了劳动费用和增加可维护性。[[reshaetspostavlenna]所述的任务]为是。[[yushchiy的SPR]ml]所述压缩机的装置包括叶片与上部和下支撑支柱，同心地设置外，是比所述环内，其每个的是制成，在至少; 从两个扇区，在该扇区被执行的所述凹槽，其被建立之前支撑支柱的叶片，下支撑支柱分别固定所述凹槽之前所述爪与所述的助剂。[V1]yets所述的有用的模型之前新使该爪被所述形成所述环形扇区中执行，在该前所述圆形方向的外侧为执行所述凸起的梯形形式。所述槽是在所述的每个扇区内执行，其形成内环前所述圆形方向，在这种情况下，在所述叶片的下支撑支柱，其接触与该环; 分别还执行所述凹槽。所述突起的锁扣是位于扇区的所述凹槽中，和下支撑支柱叶片的同时，而且是很大的所述的突起它是指向下侧到所述叶片，所述上紧固叶片的执行是在所述形成“燕尾”。 | 1. The stator of compressor, which contains blades with upper and lower bracing struts, concentrically located external and is internal than the ring, each of which is made, at least, from two sectors, in which are executed the grooves, and in them are established bracing struts of blades, in this case lower bracing struts are fixed in the grooves with the aid of the catchs, that is characterized by the fact that the catchs are executed in the form the annular sectors, on outer side of which in the circular direction is executed the protrusion of trapeziform form, and on the inside of each sector, which forms internal ring, in the circular direction, and lower bracing struts of the blades, which contact with these sectors, are executed grooves, in this case the protrusion of catch is located in the groove of sector, and lower bracing struts blades simultaneously; moreover the greatest side of protrusion is directed toward the blades. | F02K7/00
4283 | RU50304U1 | 安装用于所述的热力学测试所述模型的热屏蔽的飞行车辆与所使用的一种航空气体-涡轮机再热引擎的所述燃烧 | 2005-08-11 | 期限届满 | федеральное государственное унитарное предприятие летно-исследовательский институт имени м.м. громова | [otnosits是有用的所述模型]到所述区域的所述的地面测试所述模型的热屏蔽的超声飞行速度的车辆在该点的所述动作头高温度的气体射流和它能够找到一个该选择期间使用所述热-和吸音材料的所述气体之前信道功率的植物。安装，是含有所述的航空气体-涡轮机再热引擎，建立所述的飞机或所述支架上，上升-和-下降和距离从所述喷嘴飞机计数器与所述的测试样品的热屏蔽的[DL]的超声飞行的车辆和所述压力气体的流量传感器和温度，设定所述监控及测量和注册的装置，和所述源的所述高-压力和高温度的气体流量[V1]yets所述标准航空气体-涡轮机再热引擎的[sgorani]，所述的飞机上建立或所述备用。所述技术结果，用于达到其针对在所述的点的[V1][EMA]是有用的所述模型; 此外该第二所述的组合参数是-一个速度之前，气体喷射头和所述的温度安装; 在保证两者的参数，关闭各个所述circumfluent的流量下所述参数与所述真实超声期间飞行所述保证所必要的持续时间和迁移率的[provedeni]的实验。 | The Installation for the thermodynamic tests of the models of heat shielding flight vehicles, which is characterized by the fact that it contains the aviation gas-turbine reheat engine of combustion, established on the aircraft or the stand, rise-and-fall and distance from the nozzle of aircraft counter with the test specimens of heat shielding for the flight vehicles and the pressure sensors and temperature of gas flow, the set of the monitoring and measuring and registering apparatus. | G01M9/06
4284 | DE102004024016A1 | 空气吸入装置用于飞机，具有分支线到拉引的空气从发动机的高-压力区域以作为到驱动涡轮机的涡轮式增压器 | 2004-05-13 | 未缴年费 | Airbus Gmbh | 用于边界层吸装置用于一种飞机具有一种结构，其外flowcritical场所中表现出吸入皮肤offable表面，并与一空气-呼吸发动机。在该范围的高压力(P)成为所述发动机(1)在一分支线(10)排放空气的推断和因此所述的涡轮(20)的一个组的涡轮增压器(2)推进，作为抽吸源用于所述边界层吸用于它们的压缩机(24)。 | Arrangement for BLS for an aircraftwith a structure whose outer skinto flow criticalAsk vacuumable surfaces, with at least one air-breathing engine, which for the boundary layerneededSuction power is removed, characterizedthatin an area of ​​high pressure (P) to the engine (1) over aBranch line (10) Bleed air is withdrawn, and thus theturbine (20) A turbocharger group (2) drivenis whose compressor (24) As a source of suction for BLSserves. | B64C21/00
4285 | DE102004025628A1 | 调节控制到叶片的角度设定在一高转速压缩机，一种航空发动机的燃气涡轮机中，设定所述根据位置到所述的气动和机械旋转速度 | 2004-05-25 | 未缴年费 | Mtu Aero Engines Gmbh | 本发明涉及一种用于调节过程和\/或所述的定时可调导向叶片的角度的税费一个导向一种压缩机叶片的网格，在特定的高压力压缩机，一个气体涡轮机，在特定的一种航空发动机，由此所述定时角度在所述的空气动力的数量的依赖性所述压缩机的转数是根据以确定一个第一调整规律。所述定时角度是在这种根据本发明的另外一种方式确定在所述机械数量的依赖性所述压缩机的转数的所述压缩机的转数 : 如果所述的机械数达到一个一定的部分的所述最大允许的机械转数的数，其中定时在依赖角度的一第二调整规律被确定，由此第二调整规律产生一个较大的开口角度比第一调整规律。 | A method of controlling the adjustment angleadjustable guide vanes of a Leitschaufelgitters a compressor, in particular a high-pressure compressor, a gas turbine, in particularan aircraft engine, the displacement functionthe aerodynamic speed of the compressor according to a first variation lawis determined, characterizedThat the adjustment angleadditionallydependent onthe mechanical rotation speed of the compressor is determined suchthat, when the mechanical speed of the compressor a certainProportion of the maximum permissiblemechanical speed has been reached, the displacement functiona second law of variation is determined, the second law of variationa larger displacement, namelya larger opening angle, generated as the first law of variation. | F04D29/56
4286 | DE102004026365A1 | 涡轮发动机E。g。飞机发动机，外盖带补偿装置，具有板-状部分包括U-形区域，其中装置是制成的一塑性变形的变形丝-形单元，其横截面具有圆形形成 | 2004-05-29 | 未缴年费 | Mtu Aero Engines Gmbh | 本发明涉及一种机构(22)用于不平衡补偿用于一外盖体积(23)具有转子叶片(24)的涡轮机，特别是从气体涡轮机中。所述的机构(22)是根据本发明的一个drahtfrmigen制成的用于不平衡补偿元件。 | 1. For imbalance compensation device for an outer shroud having blades of turbomachines, especially gas turbine, wherein , that it is made from a wire-like Element. | F01D25/04
4287 | DE102004026367A1 | 气体涡轮机E。g。用于飞机发动机具有从两个轴向的方向相反的旋转压缩机级形成-移动，串联-连接的环形转子叶片 | 2004-05-29 | 未缴年费 | Mtu Aero Engines Ag | 本发明涉及一种涡轮机，在特定的气体涡轮机。 | 1. A turbomachine, particularly a gas turbine, having a Combustor ( 11 ), with at least one upstream of the A combustion chamber compressor arranged ( 12 ) and at least a downstream the combustion chamber is arranged to the turbine ( 13 ), wherein an upstream of the Combustor ( 11 ) arranged in the compressor ( 12 ) at least two opposite directions rotating compressor stages ( 15 , 16 ) and a downstream the combustion chamber ( 11 ) turbine disposed ( 13 ) at least two opposite directions rotating turbine stages ( 17 , 18 ) having, thereby wherein , that the counter-rotating compressor stages ( 15 , 16 ) in each case from two axially offset, in A tandem-connected annular rotor blades ( 19 , 20 ; 21 , 22 ) are formed. | F02C3/04
4288 | GB9927425D0 | 燃气涡轮发动机安装装置 | 1999-11-20 | 申请终止 | Rolls Royce Plc | 一种用于通过塔架(18)将燃气涡轮发动机(10)连接到飞行器上的燃气涡轮发动机安装装置(22)。 该装置(22)包括在正常操作条件下承载发动机负载的主安装装置和辅助安装结构(25)。 辅助安装结构(25)包括安全支架(44)，并且辅助互连装置(29)被布置成独立于主安装装置(23)将支架(44)连接到发动机(10)，并且使得辅助安装结构(25)在正常操作条件下基本卸载。 辅助互连装置(29)和安全支架(44)与发动机接合，并且在主安装装置(23)发生故障的情况下承载相当大的发动机负载。 优选地，安全支架(44)被插入并夹在构成主安装结构(23)的一部分的主支架(2)与主支架(2)和挂架之间。 “图像” | 无 | B64D27/18
4289 | US6976824B2 | 减小燃气轮机中的间隙 | 2004-04-16 | 未缴年费 | Snecma; Safran Aircraft Engines | 一种燃气轮机，特别是用于飞机发动机的高压涡轮机，该涡轮机包括具有尖端的动叶片(10)，该尖端装配有径向可滑动的短管(26)，用于在工作中通过离心力压靠在涡轮机壳体(16)的内表面上，以消除所述表面和叶片(10)的尖端之间的径向间隙。 | 1. A gas turbine, comprising : a wheel mounted to rotate in a casing and carrying blades whose tips are at a small radial distance from an inside surface of the casing, andmeans for reducing clearance between the tips of the blades and the inside surface of the casing, wherein the means for reducing clearance comprise stubs mounted in radially slidable manner to the tips of the blades and guided in an annular groove of the casing. | F01D11/12
4290 | CA2299670A1 | 用于一轴对称喷射喷嘴，多-方向涡轮喷气发动机 | 2000-03-06 | 权利终止 | Snecma Moteurs | 本发明涉及一种涡轮喷气发动机轴对称的排气喷嘴和向取向的总铺设出下游从一导管喷射(1)设置的与一球形的壁(5)。仅一个通过千斤顶的顺序(12)致动环(30)。允许所述的导航所述段的所述导管。所述收敛百叶窗(7)被引导的上游由所述球面壁(5)和被支承的下游通过一控制顺序的棒(13)铰接在所述环(12)和趣味支撑所述球体表面上的外部(16)的上游(5)。所述发散百叶窗(10)被铰接在所述收敛百叶窗(7)和在冷百叶窗(11)本身的顺序铰接在所述环(12)。一种同步连接的装置所述上游端部的所述的控制顺序的棒(13)到所述环(12)和保证所述自-的定心所述导管和所述环的顺序。 | 10 ~ CLAIMS 1.Axisymmetric and globally oriented turbojet ejection nozzle of the type comprising, downstream of an X-axis ejection duct (1), an outer ring of cold flaps (11) and an inner ring of hot flaps , the inner ring of hot shutters comprising two groups of shutters in continuation of each other and articulated at their junction, the flaps of the upstream group of flaps being converging flaps (7) and the flaps of the downstream flap group being divergent flaps (10), said outer ring of flaps and each of said groups of flaps comprising a series of controlled flaps and a series of interposed follower flaps, characterized in that - the downstream end of the ejection duct (1) supports a spherical wall (5) of axis X, on which bear the upstream ends (6) of the converging flaps ( 7), - There is provided a control ring (12) surrounding the spherical wall (5) and capable of being moved by control means (30) parallel to the X axis and of tilting relative to the X axis thanks to the same control means (30), - the cold flaps (11) are articulated, on the one hand, on the control ring (12) and, on the other hand, on the downstream end of the divergent flaps (10) correspondents, - the downstream end (8) of each convergent controlled flap (7) is connected to the downstream end (17) of a control lever (13) articulated on the control ring (12) and whose end upstream (15) is supported on the outer surface (16) of the spherical wall (5), and - the upstream ends (15) of the control levers (13) are connected to the control ring (12) by a synchronization device ensuring self-centering of the control ring (12) and the two shutter crowns by relative to the spherical wall (5). | F02K1/04
4291 | AU2002335511A1 | 空气和水冷却的相对缸飞机发动机 | 2002-02-09 | 期限届满 | Nagel, William, S.; Reid, Philip, L. |  | 无 | F02B33/10
4292 | US20050274103A1 | 具有降噪特征的燃气涡轮发动机进气道 | 2004-06-10 | 放弃 | United Technologies Corporation | 一种包括风扇部分，压缩机，燃烧器和涡轮机的燃气涡轮发动机，包括机舱，所述机舱具有内机舱表面，所述内机舱表面限定入口管道，所述入口管道设计成减小所述入口管道的入口管道面积以增加声衰减。 所述燃气涡轮发动机还包括设置在所述风扇部分前方的旋转器，所述旋转器包括用于增加声衰减的特征。 在本发明的一个实施例中，机舱包括从内机舱表面径向向内突出以减小入口管道面积的机舱轮廓表面。 在本发明的另一个实施例中，纺丝机包括用于减小入口管道面积的纺丝机轮廓表面。 在其它实施例中，机舱和/或旋转器包括可充气囊，SMA致动器，流体致动器或它们的组合，所述可充气囊，SMA致动器，流体致动器或它们的组合被选择性地致动以在飞行器的某些条件期间增加声衰减。 | 1. A gas turbine engine comprising : a nacelle enclosing a fan section, a compressor, a combustor and a turbine, the nacelle including an inner nacelle surface defining an inlet duct; and means for reducing an inlet duct area of the inlet duct to increase acoustic attenuation. | F02K3/04
4293 | AR046513A1 | 一种装置以用于所述水平飞行倾斜，所述飞船的垂直取-关和着陆 | 2004-08-05 | 申请终止 | Ramirez Marcelo Jorge | 一种装置以用于所述水平飞行倾斜，所述飞船的垂直取-关和着陆，将被制成向上与定向副翼的一个涡轮风扇和一支撑到倾斜，所述的涡轮风扇的预先将计数在一个电机和向后运动，这它将被保持通过一支撑以倾斜的是，它将允许一个转动在感测倾斜的所述针的所述时钟和是相对这一个。共同以使移动到倾斜; 该电机用于所述的位移会产生所需要的力所述水平飞行，所述的上升和垂直还原飞船，其可携带出在跑道和nonconventional凸台。 | 无 | B64C29/00
4294 | US20050045762A1 | 高性能VTOL转换器 | 2004-01-09 | 未缴年费 | Pham Roger N. | 一种单倾转旋翼垂直起落飞机，其具有可倾转旋翼和变速器，所述可倾转旋翼连接到包含所述集中和循环俯仰机构的细长动力舱。 动力舱可枢转地附接到基座，基座可滑动地安装在附接到机身顶部的一对开槽引导梁上。 当从水平巡航模式转换到VTOL模式时，引导梁从飞行器的前部纵向延伸通过飞行器的重心(CG)，以便将动力舱从前部输送到中段。 在水平巡航模式中，动力舱水平地停靠在机身前段的顶部，具有足够的间隙以使旋翼在飞机前方旋转。 一旦转换到VTOL模式， 伸缩致动器用于垂直枢转动力舱，而缆索绞车系统用于向后移动整个动力舱和基座组件以停止在飞行器的重心， 反之亦然，因此当动力舱在从VTOL模式转换到巡航模式期间枢转90度时，允许动力舱根据需要显著地向后和向前行进以适当平衡垂直升力。 安装在CG后部的单个活塞发动机或单个或一对涡轮风扇发动机具有驱动轴，该驱动轴能够从动力舱内的变速器离合并配合到相应的接收轴上，以便为可倾斜转子提供动力。 发动机还连接到螺旋桨用于水平推进，或者如果使用涡轮风扇发动机，则产生用于水平巡航的喷射推力。 朝向飞机尾部的小的抗转矩转子或管道风扇通过驱动轴机械地连接到发动机，以提供克服主转子转矩所需的侧向推力。 在水平巡航模式中，允许可倾斜转子以维持转子叶片完整性所需的最小转速缓慢地风车。 同样的推进原理可应用于具有多于一个可倾斜旋翼的垂直起落飞机，由此可潜在地增加当前安装有双翼的倾斜旋翼飞机的速度，范围和可靠性。 在机身两侧的一对高纵横比机翼在巡航飞行期间以很小的诱导阻力提供高效的升力。 传统的水平和垂直尾翼平面用于巡航模式下的方向稳定性。 | 1. In a VTOL airplane capable of a vertical takeoff and landing mode (VTOL), an autorotation mode wherein the airplane is capable of a steep but controlled and safe descent by means of a large-diameter lift rotor in an absence of engine power, as well as an efficient high-speed horizontal cruising mode, the combination comprising : a pair of wings disposed on opposing lateral sides of the airplane for supporting the airplane in the horizontal mode, said wing having a wing tip and a wing root, a horizontal stabilizing surface and a vertical fin disposed at a tail end of the airplane for providing necessary aerodynamic stability, a fuselage having a top, a bottom, a front section, a tail section and a longitudinal axis forming a center line running from the front section toward the tail section, means for controlling said airplane in the VTOL mode and in the autorotation mode in all three typical pitch, roll, and yaw axes, means for controlling said airplane in the horizontal cruising mode typical for a conventional airplane, comprising of ailerons, rudders and elevator. vertical lifting means comprising of : at least one tiltable lift rotor mounted on top of a power pod having a significant length, said tiltable rotor having a plurality of elongated and slender rotor blades radially arranged around a tiltable rotor axis, said rotor axis traverses the length of the power pod, said tiltable rotor axis is tiltable between a vertical orientation for providing vertical lift in the VTOL mode, and a horizontal orientation, for use in the horizontal cruising mode, wherein said main rotor blades are disconnected from power and are allowed to rotate at a minimum rotational rate generally sufficient for maintaining structural integrity of the rotor blades in spite of strong force of relative wind in a high-speed cruise, rotor transformational means for transforming the orientation of said tiltable lift rotor between the vertical orientation and the horizontal orientation, engine powering means connected to said power pod, said power pod having a top end mechanically connected to said main rotor for powering said main prop-rotor, said power pod is pivotably mounted to a structure of the airplane allowing tilting motion of said rotor, means for disconnecting said engine powering means from said main tiltable rotor, for use in the horizontal cruising mode, wherein said main rotor blades are allowed to rotate at said minimum rotational rate whereby significant drag reduction and rotor blade integrity can be maintained, horizontal propulsion means structurally separated from said tiltable rotor for providing horizontally-oriented thrust for use in the horizontal cruising mode, whereby higher cruise efficiency can be obtained than if said tiltable rotor is also used as horizontal propulsion means. | B64C27/22
4295 | RU1064702C | 声音抑制器的羽流的所述的飞机气体-涡轮机的排气发动机 | 1996-02-17 | 期限届满 |  |  | 无 | F02K1/46
4296 | RU2265742C1 | 气体-涡轮机发动机间-转子支撑 | 2004-04-29 | 期限届满 | Otkrytoe Aktsionernoe Obshchestvo Nauchno-Proizvodstvennoe Ob Edinenie Saturn (Oao Npo Saturn ) (Ru) | 领域 : 机械工程，气体-涡轮发动机。物质 : 本发明是一种飞机和地面到气体-涡轮机的发动机应用，特别是以支持与轴承之间设置两个旋转转子。支撑的两个-轴的气体-涡轮机发动机含有之间安装轴承轴低-压和高-压力转子，油空间分离从空气空间通过密封件和提供与油进料孔制成的低-和高-压力转子轴上。空间为轴的内表面上形成的高-压力转子，所述空间是有限的，通过从端表面和被连接珠通过孔与环槽由在内表面的高-压力轴的转子。油进料通道通过从环槽以两个侧面，被连接。具有侧环槽位于的区域中的端面向轴承内座圈。油进料通道被转动到纵轴的轴线在用于一个排的60-70°角，和用于其它排110-120°。通过形成角度的顶点相交的纵向轴线的通道被指向以侧的转子的转动，通过孔是制成的轴承内座圈中在40-50°的角度，以纵轴的轴承，油-进料等于高度的通道可被制成。的一个排油进料通道可以被沿周向相对移位到其它行，端部的螺母锁紧面内和外座圈的轴承可被安装在直接接触与端轴承座圈的表面，密封件从空气分离油空间的空间可被制成石墨，和端部的朝向螺母锁紧石墨密封件被直接安装在与元件接触的石墨密封件。提出的轴承冷却系统提高了温度轴承的条件，降低了轴承的内和外座圈的轴向温度的不规则性，降低了包装的部件减少跳动在拧紧的轴承和密封件。效果 : 提高温度条件，减少跳动，改进的可靠性支撑在operation.5Cl，3划出 | 1. The Support of two-shaft gas turbine engine, which contains the bearing, established between the rotor shafts of low and high pressures, the oil cavity, isolated from the air cavities by packings, the oil-feed openings, executed on the rotor shafts of low and high pressures, moreover on the internal surface of the rotor shaft of high pressure is formed the cavity, limited from the ends by flanges, which is characterized by the fact that in the rotor shaft of high pressure the cavity, formed from the side of its internal surface, is connected by the oil-feed openings with those executed on its external surface under the internal ring of bearing by the ring groove, also, through the outgoing from it oil-feed channels, located into two rows and expanded to the longitudinal axis of shaft at angles for one row 60… 70 degrees even 110… 120 degrees for another number, with two lateral ring grooves in the region of the ends of the internal ring of bearing, in this case the apexes of the angles, formed by the intersection of the longitudinal axes of the oil-feed channels, are directed to the side of the rotation of rotor, and in the internal ring of bearing are executed open-end holes at angle of 40… of 50 degrees to the longitudinal axes of bearing, reported with the lateral ring grooves on the rotor shaft of high pressure. | F02C7/06
4297 | SU1064702A1 | 声音抑制器的羽流的所述的飞机气体-涡轮机的排气发动机 | 1982-07-12 | 期限届满 | загузов и.с. |  | 无 | F02K1/46
4298 | TWI244371B | 飞行器涡轮机防鸟击安全网 | 2002-09-29 | 未缴年费 | 赵忠君 | 有监於现今飞机，广泛使用之涡轮机引擎，经常有鸟类入侵，而造成大小事故或空难层出不穷，虽血的教训不断发生，然迄仍防范措施付之阙如，为有效改善此一现况，故发明了「飞行器涡轮机防鸟击安全网」，本安全网，以多个中空的菱形组合为蜂窝形结构，菱形网目横段片面的深长会产生浮力，飞行时不会造成负荷，且网体的斜式，当遇有飞鸟来袭时，会擦身而过，以确保飞行器机件安全，圆弧形的外缘，构成防鸟击安全网体，以期杜绝空难悲剧事故重演，俾造福人群。 | 1.一种飞行器涡轮机防鸟击安全网, 以固定螺丝将该防鸟及安全网之基座固装飞机涡轮式发动机进气口前缘, 其主要结构为圆锥形外缘, 前端圆弧形设计, 其侧面呈锥状, 外缘具有蜂窝式结构, 蜂窝的结由多个菱形网目组合而成其中零型网目为中空六面柱形状, 每个相连的网目由加热铸造而成; 其固定螺丝系锥面推拔形状, 锥面中间为内六角扳手插孔; 用外六角扳手及安全网基座固定於涡轮发动机前缘, 其主要具防鸟击安全功能。 | A01M23/00
4299 | US6968676B1 | 固体推进剂弹丸-射弹燃烧的推进 | 2002-10-25 | 未缴年费 | Krishnan Vinu B | 固体推进剂弹丸-射弹燃烧的推进，用于提供一种既具有固体和液体推进发动机的优点，又可以使用固体化学推进剂或可裂变核材料作为燃料的有用推进。 优选的方法和系统可以包括用于存储固体推进剂丸粒的存储室，具有丸粒供给通道和丸粒供给机构的供给系统，所述丸粒供给机构连接到存储室和枪组件，所述枪组件沿着纵轴定位以以一定的速度喷射丸粒。 位于枪组件和推力室之间的触发系统可启动推进剂弹丸，以及推力室，推力室具有燃烧室，用于用排气喷嘴燃烧推进剂弹丸。 另外，可以使用辅助动力系统来为所述部件供电，以及可以存在于本发明中用于控制所述发动机部件的各种电气和电子系统。 所述枪组件可包括用于通过至少一个枪管喷射推进剂弹丸的喷射器机构。 所述触发系统可产生介质，所述介质产生用于引发推进剂弹丸-射弹的环境。 方法和系统可用于空间和火箭飞行器，涡轮喷气机和冲压喷气机。 | 1. A propulsion system for forming vehicle propulsion from solid propellant projectiles, comprising : a storage chamber for housing a solid propellant pellet; feeding means for driving the pellet from the storage chamber through a feeding channel; a gun assembly connected to the feeding channel of the feeding means for ejecting the pellet through a barrel; means for triggering combustion of the pellet exiting the barrel, the triggering means including a primer for generating a timed detonation of the pellet; andmeans for forming a thrust from the combustion of the pellet, wherein the system is useful for propulsion for a vehicle. | F02K9/72
4300 | US20030150206A1 | 发动机集成式辅助动力装置 | 2002-12-20 | 期限届满 | Raytheon Technologies Corporation | 本发明涉及一种发动机集成辅助动力单元。 所述发动机包括高压阀芯和低压阀芯，所述高压阀芯包括连接到高压涡轮机的高压压缩机，所述低压阀芯包括连接到低压涡轮机的低压压缩机。 所述发动机还具有用于独立地操作所述高压阀芯并因此允许所述高压阀芯用作辅助动力单元的系统。 | 1. An engine having an integrated auxiliary power unit comprising : a low pressure spool including a low pressure compressor and a low pressure turbine; a high pressure spool including a high pressure compressor and a high pressure turbine; and means for independently operating said high pressure spool so that said high pressure spool functions as said auxiliary power unit. | F02C6/00
4301 | RU2264891C1 | 用于成型方法复杂-型材间-气体-涡轮机的叶片monoimpeller的管道发动机和用于执行所述相同的工具 | 2004-02-25 | 未缴年费 | Kazanskij Gosudarstvennyj Tekhnicheskij Universitet Im. A.N. Tupoleva | 领域 : 通过切割工作部件，用于制造飞机发动机即过程和设备。物质 : 在顺序以扩大制造可能性和以提高效率，后的切割，槽和间-叶片的底部导管用于一个工艺过程是同时实现通过一个环形切割工具的装置和叶片边缘被进一步加工之前完成它们。工具的旋转轴线和单-叶轮被设置在这样的一种方式是它们的横通过预定的角度取决于加工的曲率表面同时提供直线运动的切割工具沿三个三-维坐标系统的轴线和旋转的切割工具绕所述三个轴，工具包括切割端部件沿环形体的周边设置，工具是在所述形成的T-形切削部件沿环形体的周边均匀设置与间-叶片的宽度相等，以使管道根横截面中。T-形切削部件具有端部，外和内侧切割边，圆的直径外侧周围描述的工具切割边缘的圆内切到槽是相等的，以使轮廓的平均横截面的叶片通过三个点。非-相等的外和内侧腿切割槽的边缘轮廓以捻值相对应的叶片沿高度和间隔从最近的切割工具的旋转轴线，直至突起入口和出口边界的边缘的点的间-叶片横截面导管的旋转平面上的工具，长度的T-形切削部件被确定的值超过间-叶片道的深度。效果 : 放大的制造可能性，提高efficiency.2Cl，6划出 | 1. The Method of forming the complex-profile vane channels of the mono-wheel of gas turbine engine (ГТД), which includes cutting grooves, the finish the working of back, trough and bottom of vane channels and finish machining of the blades of mono-wheel, that is characterized by the fact that slotting and the finish the working of back, trough and bottom of vane channel they conduct simultaneously for one technological setting up by one annular cutting tool with the subsequent modification of the edges of the blades before finish machining, moreover the rotational axes of tool and mono-wheel with the working have with the crossing relative to each other at the preset angle, determined by the curvature of the workable surfaces, in this case to tool they report rectilinear motion along three coordinates along three axes of the three-dimensional coordinate system, and the turning of tool to the preset angle is achieved around three the axes of the three-dimensional coordinate system indicated. | B23C3/18
4302 | RU2265130C1 | 旁路涡轮喷气发动机发动机的混合器 | 2004-04-20 | 未缴年费 | Federal'noe Gosudarstvennoe Unitarnoe Predprijatie Tsentral'nyj Institut Aviatsionnogo Motorostroenija Im. P.I. Baranova | 领域 : 飞机工程，物质 : 本发明涉及一种装置的目的在于在还原气体-涡轮发动机的噪音的。提出的旁路混合器涡轮喷气发动机发动机包括喷嘴，护罩和通道以通过气体和空气的内和外环位于后护罩。输出的护罩是由在形成边缘的herringbones。通过herringbones和两个排通道被形成的交替分区，一些的，它是平的平面中设置使通过发动机的轴线，和其它被弯曲，输出边缘弯曲的分区位于扁平的平面中的分区下比平的分区中的气体流动的方向。通道，以通过外回路是由herringbones形成的空气，隔板和内表面的喷嘴。通道，以通过气体被形成由herringbones和分区。本发明提供的旁路涡轮喷气发动机发动机噪音的降低由于以多重反射的声音从混合器波部件和喷嘴的内表面和内和外环的流动的混合的强化发动机的。效果 : 减少noises.2Cl，5划出 | 1. The Mixer of turbofan engine (TRDD (TURBOFAN ENGINE)), which contains nozzle, the cowling, whose trailing edges are executed in the form chevrons, and beyond the cowling are located channels for the passage of gas and air of internal and external outlines, that is characterized by the fact that the channels are formed by chevrons and two rows of the partitions alternating between themselves, some of which are flat, located in the planes, passing through the axis of engine, and others - by those bent, in this case the trailing edges of the bent partitions lie in the plane of flat partitions and are located below them through the flow of gas; moreover channel for the passage of air of external outline is formed by chevrons, partitions and internal surface of nozzle, and channel for the passage of gas is formed by chevrons and partitions. | F02K1/34
4303 | RU49604U1 | 所述燃烧-室的内衬所述燃气涡轮发动机 | 2005-01-11 | 期限届满 | открытое акционерное общество научно-производственное объединение сатурн | [otnosits]是有用的所述模型到该燃烧腔室的气体涡轮发动机，它能找到一种使用所述涡轮施工之前，在特定的所述的飞机发动机之前施工。通过技术提出的任务[resheni][V1]yets所述空气最前的冷却剂的方向的山脉[chie]该火焰管的地方，一个增加在这种情况下，在其费用和速度，所述的异常该区域旁与减少所述的空气供应冷却剂温度的所述所述热的壁的壁。在所述的冷却效率的问题，保证了一个增加溶液，还原在该温度的壁和在所述服务的所述的工作寿命增加火焰管。该燃烧-室的内衬所述气体-涡轮机的[dvigatel]，它含有所述壁，在其被所述的执行以[otversti][DL]供给的空气冷却剂，并且，在至少，一个板，放置，在至少，一个基于在所述侧开口上方的所述内表面壁的。[V1]yets之前，所述有用的新的模型，其超出所述板的所述的周边部被执行所述边缘，该壁邻接所述的内表面。 | The combustion-chamber lining of gas turbine engine, which contains external and internal walls and located between them wall of front, in which are executed the openings for the supply of air coolant, and, at least, one plate, placed, at least, above one opening from the side of the internal surface of the wall of front, that is characterized by the fact that on the edges of plate are executed the edges, which adjoin the wall of front and which form channel for the passage of the air coolant, outputs from which are directed toward the walls of flame tube. | F23R3/42
4304 | RU766137C | 端装置trdd(涡轮风扇发动机) | 1996-02-17 | 期限届满 |  |  | 无 | B64D33/04
4305 | SU766137A1 | 端装置trdd(涡轮风扇发动机) | 1979-04-16 | 期限届满 | тетюшин г.а. |  | 无 | B64D33/04
4306 | CA2225608A1 | 一个推力换向器系统用于一个双流旁路涡轮喷气发动机与上游炉壳 | 1997-12-15 | 放弃 | Hispano Suiza Sa | 一个推力换向器一种涡轮喷气发动机的预期到偏离所述二次流与双流包括可拆卸元件或壳(17)。在每个壳体的至少一个上游部恢复出的直接喷射部的一结构固定(20)构成所述壁的外部的所述二次通道流动，表面外的所述所述壳体(17)构成机舱的外表面的部分，固定，所述维护期间和引导所述壳体(17)的位移是保证通过一个杆的上游(36)和下游的系统(27)，所述杆(26，37)被安装在所述固定所述吊舱的结构的直接喷射在所述厚度和铺设出出所述固定梁分离的两个壳体(17)。 | 无 | F02K1/70
4307 | US20040025490A1 | 用于飞机和其它交通工具的集成旁路涡轮喷气发动机 | 2003-03-06 | 未缴年费 | Paul Marius A | 涡轮喷气发动机和用于有利地使用涡轮喷气发动机的飞行器结构； 所述涡轮喷气发动机使用冲压空气涡轮机单元，所述冲压空气涡轮机单元离心等温压缩空气以用于设计用于化学计量燃烧的各种燃烧结构，其中旁通冲压空气射流的流与燃烧气体射流混合以在公共排放喷嘴中排放。 | 1. A turbojet engine comprising a turbojet structure with an air intake, a rotor disk unit having a fan unit with centrifugal compressor cells and turbine blades and a peripheral combustion chamber with at least one fuel injector and nozzles that discharge combustion gases to turbine blades of the rotor disk unit wherein bypass air flows through the fan unit cooling air flow compressed in the centrifugal compressor cells that is ejected into the combustion chamber wherein combustion gases from the turbine blades mix with the bypass air through the fan unit in a common ejection nozzle. | F02C3/045
4308 | EP968918A2 | 辅助动力单元的被动冷却系统 | 1999-07-01 | 全部撤销 | The Boeing Company | 被动冷却系统的辅助动力单元(10)位于后室(20)的飞机在冷却空气被吸入到所述隔间通过的尾部开口(54)位于后的飞机和排回大气通过排风管(42)连接到后排气开口(44)。所述的尾部开口(54)位于排气管上方的开口(44)。冷却空气吸入到车厢使用喷射器(46)之间连接涡轮(14)和排风管(42)。该喷射器(46)产生低压区域吸入室空气，这又，吸入的大气空气穿过所述后开口(54)。组合隔间的空气和燃烧气体排出的排气道(42)。在辅助动力单元的实施例中，该室位于飞机机身的后部分中，所述冷却系统还包括入口导管(50)具有前端(56)和后端(52)。后端部(52)连接到所述开口(54)；前端(56)连接到隔室(20)。入口管道(50)限定一气流通道，通过此入口周围空气被吸入到所述隔间(20)，用于使用在冷却各种辅助动力单元部件。 | An aircraft having an exterior rear surface and a rear exhaust opening, characterized by the combination of - an aft aircraft compartment; - an auxiliary power unit located in the aft aircraft compartment, the auxiliary power unit including a turbine, an exhaust duct extending to a rear exhaust opening in the aircraft exterior rear surface, and an eductor; and- a second opening in the exterior rear surface of the aircraft at the location above the rear exhaust opening, the second opening connecting to the auxiliary power unit compartment; during use of the auxiliary power unit, the eductor draws air in from the second opening to cool portions of the auxiliary power unit and expels the air out the exhaust opening. | B64D41/00
4309 | KR1020000056239A | 用于所述的飞机气体涡轮发动机 | 1999-02-18 | 未缴年费 | Samsung Techwin Co., Ltd. | 目的 : 一种用于使用的飞机气体涡轮发动机被设置以实现一个所述发动机的结构稳定性，同时设置一个空气感应部件在一个壳体部分和一个盘，作为以改变流的一个对象其施加一个冲击到一基端部的一刀片，构成 : 一个燃气涡轮发动机包括一外壳部分(41); 一旋转轴线安装到所述外壳部分(41)，一压缩部分具有盘(30，37)安装到所述旋转轴线以从每个其它通过一预定间距被分离，所述盘(30，37)具有在外周其一种多个叶片(32)固定于其上的，分别，和一个空气感应部件，用于诱导和排出所述空气在一高压力侧和其是通过压缩该压缩部分向所述叶片的一基端本发明的盘(30)在一低压力侧。所述空气感应部件包括一第一穿透孔(43)形成在该附近的所述外壳部分(41)，其中所述盘(37)在一高压力侧被安装，一个凹槽(36)形成在所述盘(30)在一低压力侧，和一第二穿透孔(44)形成在所述附近的所述壳体部分，其中所述盘(30)在一低压力侧被安装，版权2000kipo | 1. A housing portion; A rotary shaft mounted in said housing; A plurality of blades are fixed to the outer surface of the disc is provided with a predetermined distance above the axis of rotation of the air compression portion of the second compression stage; andThe press section of the air compressed by the low pressure side of the disk blade disposed on the side of the induction means directing the air discharged to the base; characterized in comprising a gas turbine engine for aircraft. | F02C7/04
4310 | US20050254948A1 | 涡轮增压器控制系统和由电机控制的螺旋桨控制系统 | 2005-06-29 | 放弃 | Brp-Rotax Gmbh & Co. Kg | 一种飞行器控制系统，包括螺旋桨调速器和涡轮增压器，在所述螺旋桨调速器中，马达用于向增速弹簧施加压缩力，在所述涡轮增压器中，马达用于致动与隔膜单元相关联的针阀。 可以使用电子控制单元来控制螺旋桨调速器中的马达和涡轮增压器中的马达。 将螺旋桨调速器和涡轮增压器集成到单个控制系统中减少了必须由驾驶员手动执行的单独调节的数量。 | 1. A propeller governor comprising : a housing; a hydraulic control valve disposed within the housing; a flyweight assembly rotationally disposed within the housing, the flyweight assembly including at least one pivotally disposed flyweight, the flyweight assembly operatively adapted to actuate the hydraulic control valve; a speeder spring operatively adapted to actuate the hydraulic control valve; and a motor operatively adapted to apply a predetermined adjustable compression force on the speeder spring. | F03D1/00
4311 | RU2004115406A | 空气导管的飞机与所述涡桨发动机 | 2004-05-21 | 期限届满 | федеральное государственное унитарное предпри тие центральный институт авиационного моторостроени им. п.и. баранова (Ru) |  | 1. The inlet turboprop aircraft, made in the form of an annular channel formed by the outer and inner walls, at the outlet of the flow divider is installed, forming respectively the outer and inner walls of the outlet channel of foreign particles and objects into the atmosphere, and the channel of the purified air coming engine, characterized in that the inner wall of the annular channel before the movable flow divider taken adjustable device, consisting of slats which are adapted to set them at an angle to the inner wall of the annular flow channel. | F02C7/042
4312 | RU2004100623A | 多级气体动力涡轮 | 2004-01-05 | 期限届满 | открытое акционерное общество авиадвигатель (Ru) | 领域 : 航空业；航空器和地面燃气轮机的应用。剂根据本发明，泄压室由多级气体出口与悬臂动力涡轮与涡轮转子上的叶片安装盘。interdisk进水口上连接有泄压室空间，及出口，具有气体空间通过环通过法兰安装在圆盘外围形成封闭空间，在叶根槽脚凸缘之间的空间的气流从侧盘和轮缘进盘法兰之间的中和从气体流出口侧的叶片根部从磁盘。槽的面积比法兰与轮辋之间的空间盘的盘区中的气体流入口空间，介于法兰与叶片根部的槽从气体流出口侧从磁盘2-20。本发明 : 改进的可靠性通过提供强的冷却燃气轮机动力涡轮盘，涡轮转子的轴向凸纹。DWG^3 | 1. Multistage gas turbine power console located on the rotor disc with rotor blades, characterized in that at the outlet of the turbine is made unloading cavity interdisk cavity inlet coupled to the discharge cavity, and output - with the gas from annular cavity enclosed cavities formed mounted on the periphery of disc flanges, moreover, are made channels for soles shanks rotor blades and slotted cavity between the flanges and rims of disks on the input side to the disc by the gas flow between the flanges and the shanks rotor blades on the outlet side of the disk by the flow of gas, wherein F1 / F2 = 2-20, | F01D3/00
4313 | RU2004105029A | 对加力燃烧室中的燃料-空气混合物的点火进行记录的方法 | 2004-02-24 | 期限届满 | федеральное государственное унитарное предпри тие центральный институт авиационного моторостроени им п и баранова (Ru) | 领域：飞机工程；飞机发动机。^物质：飞机燃气涡轮发动机自动控制装置的正确运行、检查其运行模式和运行可靠性需要关于加力燃烧室是否打开的可靠信息。记录发动机后燃室中燃料-空气混合物点燃的方法，包括通过静电天线记录来自反应气体动力喷气发动机的电信号和在后燃室中燃料-空气混合物点燃时介质电导率的变化，并根据信号的静电处理结果，得出发动机后燃室中燃料-空气混合物点燃的结论。通过在喷嘴出口段之后不与发动机接触地安装的静电天线来记录由发动机中的气体动力射流中的电子、离子、带电微粒的浓度的变化所确定的介质电导率的变化，在反应气体动力射流的极限之外，由存在于发动机射流中的电子、离子和带电微粒建立的静电场的脉冲信号的幅度，计算记录的信号的电流色散delta，并将其与预设的参考值delta*a进行比较，如果计算的色散相对于参考值减小，产生指示加力燃烧室中的燃料-空气混合物被点燃的信号。与已知的检查方法相比，本发明提供了对加力燃烧室燃料-空气混合物的点火控制的改进的效率和可靠性。^效果：提高了飞行器在飞行中的安全性。^3 dwg | 1. A method of registering an ignition fuel-air mixture in the afterburner, which consists in that the change in conductivity of the medium is recorded upon ignition of the fuel-air mixture, characterized in that the registration of the change in conductivity of the medium is performed without contact, determine the amplitude of the signal fluctuations of the electrostatic field, the electrostatic dispersion calculated signal is compared with a reference value and the dispersion in the case of reducing the calculated parameter to a reference value, generates a signal the ignition fuel-air mixture in the afterburner. | F02C7/26
4314 | RU2003124327A | 多级气体涡轮机 | 2003-08-04 | 期限届满 | открытое акционерное общество авиадвигатель (Ru) | 领域 : 多级燃气轮机的飞机和地面应用。剂根据本发明，一种多级燃气轮机具有较高的卸压室出口限制的周面通过迷宫密封，所述密封件由多级，气阶段之间的空间(第一)和减压室(第二)一侧连接有前气室的迷宫式密封最后通过在进料通道的涡轮盘的锁槽空间的最后一级工作叶片在最后一级的盘沿上法兰盘盘方向中从入口侧与轮辋…10，其中f1为f1/f2=3的气流通道面积的迷宫式密封第一级，开槽区域f2的空间。本发明 : 由于提高了多级燃气轮机的可靠性提供有效的冷却的末级盘的轮缘和对工作盘叶片锁接头。DWG^2 | 1. Multistage gas turbine with a high pressure discharge cavity outlet bounded on the periphery of the labyrinth seal, wherein said labyrinth seal is made multistage, the air cavity between the first and second side discharge cavity stages labyrinth seal cavity is connected to the gas turbine disc before the last channel performed under the soles locking rotor blades of the last stage and slotted cavities arranged between the annular flange on the rim of the disc and the last stage by the rim disc on the upstream side of gas flow, wherein F1 / F2 = 3 ... 10, where F1 - communicating area first stage labyrinth seal, F2 - area slotted cavities. | F01D11/02
4315 | RU49122U1 | 所述转子的所述燃气涡轮发动机安装的包装 | 2005-03-05 | 期限届满 | федеральное государственное унитарное предприятие московское машиностроение производственное предприятие салют (фгуп ммпп салют ) (Ru) | [otnosits是有用的所述的模型]到[uplotneni]M，在特定的所述的转子安装到包装该气体-涡轮机[dvigatel的]，和可找到一种使用所述的飞机行业和其它它之前[oblast]X的技术。包装之前所述转子的安装件的所述气体-涡轮机的[dvigatel]，其含有[masl]腔与所述轴承密封件，所述摄像机的[suflirovani]，所述的照相机增压，隔离从该气体-空气管道通过包装，和调节器，在这种情况下，所述摄像机的[suflirovani]是[masl]noy通过腔之间放置和增压和被隔离的照相机从所述后者通过包装，所述的照相机和所述的输出[suflirovani]是通过连接通道与所述调节器，放置前所述主的所述空气出口旁的该气氛。是有用的所述的[等人][pozvol]的模型，以增加所述可靠性。所述加压所述的系统的所述的工作支撑的所述气体-涡轮机的[dvigatel]，以提高工艺有效性，说明。 | Packing of the rotor mount of gas turbine engine, which contains oil cavity with the bearing seal, the camera of venting, the camera of supercharging, isolated from the gas-air duct by packing, and adjuster, in this case the camera of venting is placed between the oil cavity and the camera of supercharging and is isolated from the latter by packing, that is characterized by the fact that the output of the camera of venting is connected by channels with the adjuster, placed in the main of the air outlet into the atmosphere. | F02C7/06
4316 | RU708668C | 用于保护以防结冰的方法测量气动燃气涡轮发动机 | 1977-01-07 | 期限届满 |  |  | 无 | G01L19/06
4317 | SU708668A1 | 从所测量的冰保护的方法气动线的所述气体涡轮引擎 | 1978-06-15 | 期限届满 | верченов а.а. |  | 无 | G01L19/06
4318 | RU2004102198A | 用于该装置用于连接所述混合器为了的所述壳体的所述外轮廓的旁路气体-涡轮机发动机 | 2004-01-28 | 期限届满 | открытое акционерное общество научно-производственное объединение сатурн (оао нпо сатурн ) (Ru) | 领域 : 航空发动机。接收机 : 本发明涉及装置用于飞行器燃气涡轮发动机外壳单元连接。提出的搅拌机连接装置与壳体外的燃气涡轮发动机的双流电路包含连接件固定在具有交替空气混合器与气体通道。所述部件由呈环形固定在混合器中通过挂接件成倾斜状搁板刚性地固定在环壁和搅拌器。发动机安装环相对于外部电路与环形径向膨胀间隙。环上挂件可通过彼此成对连接架上固定圈上，构成U形公共构件，中间搁架位于相对的空气通道的混合器。一种搅拌机上的圈挂件可相互连接的架子上，构成波纹带。环设有花键。发动机壳体外的电路上设置有配合花键。环径向膨胀间隙的节圆上制有花键。本发明 : 提高了可靠性的燃气涡轮发动机壳体的连接装置，气体发生器提供支撑的功能与参数保存在混合器出口的空气流。^4Cl，4的双层管 | 1. Device for connecting the mixer to the housing external contour turbofan engine, comprising mounted on the mixer with alternating air and gas passages elements of its connection to the outer contour of the motor housing, characterized in that these elements are in the form of a ring mounted on the suspension members by means of a mixer in the form of inclined walls with shelves is rigidly fixed to the ring and the mixer, wherein the ring is installed against the outer contour of the engine with an annular radial gap thermo-compensation. | F02K3/02
4319 | FR2836182A1 | 涡轮喷气发动机发动机进气组件具有机舱轮缘在两个可拆卸部分通过螺钉固定使通过密封壁 | 2002-02-21 | 放弃 | Snecma Moteurs | 所述进气组件，包括一风扇(1)和一吊舱(2)与一个进轮缘(4)围绕一个内壳体(8)，具有所述轮缘中制成的两个可拆卸的半-圆部分安装到所述主部分(3)的所述通过螺钉(27)使机舱通过一个密封壁(6)所述吊舱在所述的前边缘，所述螺钉接合与所述轮辋部分中的螺纹孔，和它们的头是可接近通过一个开口的面板在该主部所述吊舱的。 | CLAIMS1) Air inlet arrangement of a turboprop engine comprising a propeller (1), an air inlet nozzle (4) surrounding an air inlet section (9) and constituting a front end of a nacelle (2) enveloping the turboprop, the air inlet section (9) surrounding a casing (8) which extends behind the propeller (1), includes a compartment (10) and is provided with a opening panel (12) located at least partially under the spout (14), characterized in that the spout is divided into two separable parts (13, 14) extending over complementary tower sectors, and in that the parts of the spout are joined in a separable manner to a main part (3) of the nacelle (2). | F02C7/04
4320 | US20050224144A1 | 具有受控分区的单晶合金 | 2004-11-19 | 放弃 | Alstom Technology Ltd | 一种镍基超级合金，用于制造用于工业和航空涡轮发动机的单晶涡轮部件，其具有以下组分(重量%) : 5.6-8.1%Al，4.1-14.1%Ru，6.1-9.9%Ta，3.6-7.5%Re，余量为Ni。 可以控制合金元素的分配，以获得宽范围的沉淀形状和在高温暴露条件下优异的抗降解性。 | 1. A superalloy comprising : about 5. 6 to about 8. 1 percent by weight of aluminum (Al); about 4. 1 to about 14. 1 percent by weight of ruthenium (Ru); about 6. 1 to about 9. 9 percent by weight of tantalum (Ta); about 3. 6 to about 7. 5 percent by weight of rhenium (Re); and nickel (Ni). | C22C19/05
4321 | KR100522018B1 | 用于控制涡轮机的顶端间隙装置与一绷带 | 2003-12-11 | 未缴年费 | Korea Aerospace Research Institute | 所述本发明是指以redressing装置是一种以控制在气体涡轮机叶片顶端的间隙，数1在一个表面外环数1在其一个凹槽被形成，所述数量1的圆周上的一个侧，即所述凹槽有选择地数2被形成为凹槽面，所述插入号1所述的腰部区域的所述数2在其一个凹槽是形成一内环，所述数量1的凹槽和所述数量2和一弹簧构件之间插入该凹槽，所述内环和不分离从一个外环，所述数量1以所述的环外，所述数量1电磁单元数2的外环，所述内环，以作为到该位置一期望的取向调整到便于后续加工通过环外，所述数量2包括通过所述夹持器; 和一个调节螺杆，的旋转在一高的速度飞机，火箭和产生用于涡轮顶端间隙侧成为变量，所述最小化所损失的气体从所述涡轮的泄漏和所述功率表被实现的，燃料输入外部通过信号和整个系统操作的。提高。 | 1. 1 the first side 1 of the first recess is formed in the outer ring; Wherein the first concave portion 1 facing the non continuous circumference on one side of the first and provided with recesses 2 are formed, wherein the first recess 2 1 where a depression is formed in an end portion of the inner ring; 2 the concave portion 1 of the first spring member is interposed between the main part; Wherein the inner ring 1 so as not to escape from the outer ring and the outer ring and an outer ring fastened to the first 1 2; Wherein the inner ring and outer ring 2 so as to adjust the position of an adjusting screw mounted through the gap comprises a bandage characterized in that the turbine blade to the tip clearance control device. | F01D11/14
4322 | RU1663981C | 所述飞机的推力-增大装置的气体-涡轮机发动机 | 1985-07-08 | 期限届满 |  |  | 无 | F02K1/28
4323 | RU2003137754A | 与等轴结构工作的制品的方法，通过所述的高-温度(strength)合金 | 2003-12-30 | 期限届满 | федеральное государственное унитарное предпри тие всероссийский научно-исследовательский институт авиационных материалов (фгуп виам ) (Ru) | 领域 : 冶金技术；航空业；动力机械制造行业；处理物品的方法具有等轴晶粒组织的耐热性合金制成。剂本发明属于冶金领域，特别地，一种制品，该制品具有等轴晶粒组织的处理方法制作出的耐热性合金，可应用于航空工业和动力机械制造行业在生产的零件热道的燃气涡轮发动机。施加涂层的耐热镍单晶合金浇铸到一种制品，该制品具有等轴晶组织一种耐热镍合金制成的。然后通过第一真空热处理进行硬化的范围内的涂层制品的生产温度从退火温度至溶出温度的硬化γ相位的耐热性合金。在该施加的涂层制品的表面暴露于所述塑性变形。然后，执行与所接收的物品第二的真空热处理的温度范围内的涂料从退火温度至硬化γ-相的溶解温度的耐热铝合金所述制品。技术结果在于，所述涡轮工作叶片的使用寿命的耐热制成稀有合金与不含价格昂贵的合金元素，在减少劳动力的投入，功率消耗和生产的燃气涡轮发动机的整体成本。本发明 : 本发明保证了延长的使用寿命的涡轮机的工作叶片的耐热性合金制成，减少劳动力的投入，功率消耗和生产的燃气涡轮发动机的整体成本。^3Cl，1，化合物1或 | 1. A method of processing products with a structure of equiaxed superalloy, comprising applying to the surface of the product, followed by coating the surface hardening, characterized in that on the surface of an article coated with a heat-resistant nickel alloy for casting single crystal and the surface hardening is carried out by vacuum heat treatment of the first product with coated heat-resistant nickel alloy single crystal casting followed by plastic deformation of the surface of the product, and then a second vacuum heat treatment product. | C23C14/06
4324 | RU2261999C2 | 飞机的涡轮风扇发动机 | 2003-01-23 | 期限届满 | Otkrytoe Aktsionernoe Obshchestvo Aviadvigatel' | 领域 : 飞机工业。物质 : 提出与支撑级的涡轮风扇发动机含有风扇，风扇调直叶片组件，高压力压缩机，燃烧腔室; 高-和低-压涡轮机的，共同的反应性喷嘴用于流动的空气从风扇和气体从涡轮管道，混合器被安装在涡轮管道出口在其壁形成周向交替的外和内通道，发动机被安装在与飞机机舱和被连接的空气进气。之间的距离L的风扇叶片周后边缘和外周使风扇的叶片的边缘矫直的风扇叶片组件在沿轴线方向旋转，投影L1周弦风机叶片的前缘和后边缘之间的部分在其旋转的轴线被描述的关系L=(0.707-0.866)l13.16。的风扇叶片数量Z和风扇的叶片数Z1校直叶片组件是通过以下相关方程z1=(0.707-0.866)Z3.16。飞机和空气的进气出口直径的长度d的空气进气是通过以下相关方程l2=(0.188-0.228)d3.16。区域在发动机进翅片和区域的部分在颈部的空气进气Fn是通过以下相关方程fin=(0.346…0.386)·Fn3a。16，其中3.16是发动机风扇管道的声学参数对应的对数尺度的5dB。效果 : 改进的风扇噪音阻尼效率没有材料损失在发动机thrust.2Cl，1划出 | 1. The Turbofan aircraft engine, which includes fan with the support steps, the stator of fan, high-pressure compressor, the combustion chamber, turbine of high and low pressures, mixer at the output of the turbine circuit, in which the traktovye walls of mixer form the external and internal ducts alternating in the circular direction, the common jet nozzle for the airflow of fan and gas from the turbine circuit, in this case engine are placed in the pod and is connected with the air duct of aircraft, that is characterized by the fact that the distance L between the outlying trailing edges of the blades of fan and the outlying leading edges of the blades of the stator of fan in the direction along the rotational axis of fan and the projection L1 of the outlying chord of the sections between the leading and trailing edges of the blades of fan on the axis of its rotation are connected with relationship L= (0, 707… 0, 866) L1·3, 16, in this case the number of blades Z of fan and the number of blades Z1 of the stator of fan are connected with the relationship Of Z1= (0, 707… 0, 866) Z·3, 16, the length of the air duct L2 of aircraft and the output diameter D of air duct are connected with the relationship Of L2= (0, 188… 0, 228) D·3, 16, and area at the engine inlet of fvx and sectional area in the throat of the air duct Of Fg are connected with the relationship of fvkh= (0, 346… 0, 386) Of Fg·3, 16, where 3, 16 - acoustic parameter of the ventilator circuit of engine, the corresponding to logarithmic scale 5 decibel. | F02K3/04
4325 | SU1663981A1 | 所述飞机的推力-增大装置的气体-涡轮机发动机 | 1988-08-11 | 期限届满 | фишбейн б.д. | 大推力飞行器燃气涡轮发动机进行增压的装置，含燃烧室具有燃料供给系统和喷嘴，事实证明，即，本发明的目的是为提高NY经济的飞机动力装置通过减少发动机中的气体动力损失，燃烧室由个体的形式收放飞行中的直通式气流发动机，包括进料和出料装置，燃烧室，燃料供给和控制系统，飞行器专用车厢设置有平移机构，收割。 | 无 | F02K1/28
4326 | JP2005273502A | 红外射线降低飞机发动机中的结构 | 2004-03-23 | 期限届满 | Ishikawajima Harima Heavy Ind | 要解决的问题 : 以充分降低所述的红外辐射量从所述后一个的周边的一个飞机发动机1，包括所述的红外辐射从燃烧气体G量的所述燃烧后气体立即被从所述后的飞机发动机1排出。溶液 : 该结构包括 : 一勺41具有一进孔43形成一个排气框19中用于取部分的低温度空气从一旁路导管7作为冷却空气Ca在其中; 一个通信端口45通过通过一个内环23; 一个用于吹冷却口47用于一尾锥所述冷却空气Ca到所述外侧。版权 : (C)2006，&ncipi | 1. In the infrared ray decrease structure in the aircraft engine in order to decrease the radiant quantity of the infrared ray which is emitted from around the rear section of the aircraft engine which possesses the core passage and the bypass passage, The adoption mouth which is provided in the exhaust frame in the aforementioned aircraft engine, adopts the portion of the air of low temperature from the aforementioned bypass passage as the cooling air having, in order to communicate inside strut of the aforementioned exhaust frame, the scoop which is formed; Penetrating to the inner ring of the aforementioned exhaust frame, the communication hole which communicates inside the tail cone which is formed, in the aforementioned aircraft engine and inside the aforementioned strut; Penetrating to the aforementioned tail cone, the cooling hole for the tail cone which is formed, gushes the aforementioned cooling air facing toward outside direction; The infrared ray decrease structure in the aircraft engine which features that it possesses. | F02K1/04
4327 | US20050210862A1 | 一种量子喷射涡轮推进系统 | 2004-03-25 | 放弃 | Paterro Von Friedrich C | 一种量子喷射涡轮机推进系统，包括容纳在气密公共排气系统内的多个喷射涡轮机。 单独的喷气涡轮发动机从远离发动机的燃料和空气源接收推进，优选地由燃料和空气泵以及空气压缩机提供。 喷射涡轮机推进系统包括其自身的涡轮机驱动发电机作为自发电动力源，并且通过使用特别适合的排气壳体结构来实现提高的效率。 本实用新型适用于陆地，海洋，航空，航天等各种形式的飞行器。 尽管可以使用许多推进源，但优选的推进源是水和空气的混合物。 | 1. A quantum jet turbine propulsion system for a land, sea, air or space craft, comprising : a plurality of individual quantum jet turbine engines, each comprising a generally sealed housing that encompasses all but an exit orifice of the engine and includes inner walls that define at least one combustion chamber, the housing including air and/or fluid nozzles for admittance of a propulsion source into the at least one combustion chamber; a generally sealed common exhaust system having a housing that completely encompasses the plurality of individual quantum jet turbine engines, the exhaust housing extending below quantum jet engine housings to define at least one common gas expansion chamber below the individual exit orifices of the plurality of individual quantum jet turbine engines; and a remote propulsion source delivery mechanism located external from the quantum jet turbine housings, wherein gases from the propulsion source are expanded in each of the plurality of quantum jet turbine engine combustion chambers and expelled through respective exit orifices and commonly into at least a first gas expansion chamber of the common exhaust system where the gases are combined and exit the exhaust system. | F02K3/00
4328 | CN2729423Y | 增力机装置 | 2004-09-13 | 未缴年费 | 张朋顺 | 本实用新型属于机械制造领域中一种适用于各 种发动机配套使用以提高发动机功率的动力传动设备，涉及一 种增力机装置。其特征在于：发动机轴、主机轴和从动轴通过 轴承安装在壳体上，发动机轴上的主动齿轮与主机轴上的动齿 轮、滑动齿轮相啮合传动，动齿轮上的动链轮及滑动齿轮上的 动链轮通过链条与从动轴上的从动链轮传动连接。本实用新型 其结构合理、传动稳定性好、性能可靠，可与各种发动机配套 使用，用于提高发动机功率，在原动力不变的情况下，增大了 输出动力约50％以上，达到节约能源、降低消耗的效果。本实 用新型可用于机床、车辆、飞机、轮船、发电机组等需要动力 的设备中，具有体积小、制作简单、成本低、应用广泛、使用 寿命长的特点。 | 1、一种增力机装置，是由：壳体(1)、发动机轴(2)、主动齿 轮(3)、动齿轮(4)、动链轮(5)、主机轴(6)、滑动齿轮(7)、动 链轮(8)、链条(9)、轴承(10)、从动轴(11)、从动链轮(12)、 垫(13)组成，其特征在于：发动机轴(2)、主机轴(6)和从动轴 (11)通过轴承(10)安装在壳体(1)上，发动机轴(2)上的主动 齿轮(3)与主机轴(6)上的动齿轮(5)、滑动齿轮(7)相啮合， 动齿轮(4)、滑动齿轮(7)之间设置间隙垫(13)，动齿轮(4)上 的动链轮(5)及滑动齿轮(7)上的动链轮(8)通过链条(9)与从 动轴(11)上的从动链轮(12)传动连接。 | F16H7/06
4329 | RU2261351C1 | 短-时间的方法的气体-气体-涡轮机的动态稳定性增加发动机 | 2004-03-22 | 未缴年费 | Federal'noe Gosudarstvennoe Unitarnoe Predprijatie Tsentral'nyj Institut Aviatsionnogo Motorostroenija Im. P.I. Baranova | 领域 : 飞机工程，物质 : 本发明涉及提供的气体-气体的动态稳定性的方法-涡轮发动机的极端条件下它可能铅到稳定操作的违反。根据提出的方法，其表征信号的阈值值极端条件发动机操作被确定和表征信号的值的发动机被测量的操作的条件下和在周期信号超过阈值的值时的时间值，即在周期时气体的违规-动态稳定性的危险存在，冷却液体，用于例如，水，是通过喷嘴喷射到压缩机中的流动通道的1-3%量的主流中的空气量，喷射的冷却液体被提供到进气通道，其圆周上均匀，前压缩机。提出的方法不使用仅增加发动机的气体-动态稳定性，但提供了增加在压缩机的容量和发动机推力，分别。效果 : 提供稳定的气体-涡轮发动机的操作而不损失thrust.4的划出 | The Method of a short-term increase in the margins of gas-dynamic stability of the gas turbine engine under the extreme conditions for its operation, with which are formed the signals, which determine the state of the engine, equipped with the system of the injection of the cooling fluid into flow area of the compressor, that is characterized by the fact that is determined the threshold value of the signals, which characterize the extreme operating conditions of engine, they measure the values of the signals, which characterize the conditions for the work of engine, and for the period of the time, when the value of signals exceeds threshold value, is achieved the injection of the cooling fluid into flow area of the compressor in quantity 1-3% of air and liquid flow in the main flow, in this case the injection of the cooling fluid is achieved before the compressor, in the input channel it is even in its circle. | F02C9/00
4330 | RU2261356C1 | 涡轮喷气发动机发动机的螺旋桨风扇转子衬套整流罩 | 2004-04-28 | 未缴年费 | Federal'noe Gosudarstvennoe Unitarnoe Predprijatie Tsentral'nyj Aehrogidrodinamicheskij Institut Im. Prof. N.E. Zhukovskogo (Fgup Tsagi ) (Ru) | 领域 : 飞机工程，物质 : 本发明可被用于在螺旋桨风扇转子的整流罩的衬套设计用于双-流涡轮喷气发动机发动机的推力通过旋转螺旋桨风扇叶片与换向。提出的螺旋桨风扇转子衬套的整流罩含有突起在每个叶片的下分离从叶片外表面的最小可能的间隙。整流罩与衬套被设置用于容纳叶片用于转动时，从向前螺旋桨风扇变化的耳轴以反向推力和反之亦然。突起是由以适应每个叶片的根部部分，分别位于下，每个叶片的根部部分的前和尾部件安装用于操作在正向推力。突起的高度是通过限制平面方形到衬套用于耳轴的轴线和通过转子的外表面上通过点衬套整流罩位于衬套的轴线的平面中的叶片后的耳轴和风扇转子在一个从耳轴衬套的轴线相同的距离作为下投影后的边缘尾刀片的轮廓部分。效果 : 减少溢流的空气从叶片较高压力的表面到下压力surface.4划出 | The Fairing about the rotor hub of the propfan of turbofan engine (TRDD (TURBOFAN ENGINE)), which contains protrusions on the external surface under each blade, the isolated from the blades by smallest possible clearance, bushings for positioning the pins of blades with the possibility of their turning with a change in the regime of the work of propfan from the direct thrust to the reverse and vice versa, that is characterized by the fact that the protrusions are executed on the form of the root section of blade and are located under the front and tail sections of the root section of each blade, established for the work under the conditions of direct thrust, and the height of protrusions is limited by the plane, perpendicular to the axis of bushing for the pin and passing through the point on the external surface of the fairing about the rotor hub, located from behind of blade in the plane of the axes of the bushing of pin and rotor of propfan and removed from the axis of the bushing of pin on the same distance as the trailing edge of protrusion under the tail section of the profile of blade. | F02K3/06
4331 | RU2261372C1 | 用于空气动力对接端部之间的间隙的密封装置的轴向-流压缩机转子叶片和涡轮壳体 | 2004-06-07 | 未缴年费 | Gavrikov Aleksandr Il'ich | 领域 : 气体-涡轮发动机。物质 : 提出的装置，其可被用于高-压力轴-流动的压缩机使用飞机涡轮喷气发动机发动机和\/或用于备份阶段，和\/或用于地面-基于涡轮机，主要的动力设备和气体的那些-转移站具有环形轨道的壳壁和一个或多个转子叶片轮缘，径向间隙为转子叶片的端部之间设置和轨道的壳壁，在至少一个轨道上方的壁的端部的转子叶片是提供与三个环形凹槽，每个环形槽的深度被发现从方程Rin+Δmax≤Ti≤DIN-Δmax，其中Ti是各自的环形槽的深度，Rin是子午截面中内接圆的半径的环形槽; DIN是子午截面中内接圆的直径的环形槽，压缩机转子之间的Δmax是最大的径向间隙叶片端部和壳体，每个环形槽的宽度比压缩机转子叶片端部之间以最大的径向间隙和等于(0.855-1.155)√壳10A，其中√10a是转子的空气动力参数级和\/或压缩机的对应到对数尺度5dB。效果 : 提高压缩机效率和气体-动态稳定性，降低了空气动力噪音的涡轮喷气发动机发动机fan.1Cl，4划出 | The Device of the aerodynamic packing of clearance between the ends of the blades of the rotor of axial-flow compressor and the jacket of turbomachine, that contains the annular traktovuyu wall of jacket and one or several vane rings of rotor, between the ends of the blades of rotor with the traktovoy wall of jacket is located radial clearance, in this case, at least, one of the sections of the traktovoy wall of the jacket above the ends of the blades of rotor is executed with three ring grooves, that is characterized by the fact that the depth of each ring groove corresponds to the relationshipR [of vp] of +Δ [of max] of ≤T [i] of ≤D [of vp] - Δ [of max], where T [i] - depth of the corresponding ring groove; R [of vp] - a radius of inscribed circle in the meridian section of the ring groove; D [of vp] - the diameter of inscribed circle in the meridian section of the ring groove; Δ [of max] - maximum radial clearance between the ends of the blades of compressor rotor and the jacket, in this case the ratio of the width of each ring groove to the value of maximum radial clearance between the ends of the blades of compressor rotor and the jacket is equal (to 0, 855-1, 155), where - the aerodynamic parameter of rotary step and/or compressor, corresponding to logarithmic scale 5 dB. | F04D29/08
4332 | RU2261373C2 | 加热压缩机的旋转回-电路钻机 | 2003-05-26 | 期限届满 | Otkrytoe Aktsionernoe Obshchestvo Aviadvigatel' | 领域 : 压缩机返回飞行器和地面--的电路设备基于气体-涡轮发动机。物质 : 提出回-电路钻机，其特征是在使暖空气被均匀地供给到其导向叶片和逸出到流动路径具有最小的液压损失具有外部环与中间衬套，其中外的耳轴角的导向叶片被安装的装置，管道通过暖空气以外环，中间衬套，和外部叶片的耳轴与狭缝内侧叶片羽毛连通的内端和内环通过径向间隙被分离，新颖性是使中间衬套被安装在与干涉配合外环和使空气管道的环形设计是和包围中间衬套内部的狭缝宽度，比叶片羽毛到径向叶片羽毛和内环的内端之间的间隙为0.5-4.3。效果 : 提高压缩机的可靠性，预防的冰形成在叶片surface.1Cl，3划出 | The Warmed rotary compressor stator, which includes outer ring with the intermediate bushing, in which external pins established rotary stator blade, the channels of the supply of thermal air to the outer ring, the intermediate bushing and the external pin of the blades, which are communicated with the slot inside the blade foil, whose internal end and internal ring are divided by radial clearance, that is characterized by the fact that the intermediate bushing is established in the outer ring with the interference, and the channels of the supply of air are executed annular, outside and inside covering intermediate bushing, the ratio of the width of slot inside the blade foil to the value of radial clearance between the internal end of the blade foil and the internal ring composing 0, 5-4. | F04D29/60
4333 | VN11296A | 带加固窗的吊扇 | 1996-11-09 | 期限届满 | Intel Corporation | 本发明涉及一种由具有加强的窄厚翼型叶片的大型风扇构成的空气循环装置。螺旋桨可以通过挤压铸造制造来制造，其中每个叶轮可以由具有底部突起的增强尾部部分组成。制造具有本发明的增强尾部部分的螺旋桨具有有助于改进结构特征的益处，使得每个螺旋桨的尾部端部可以在尺寸上制造得更大，以有助于改进空气动力学性能。此外，通过在其至少一个后端添加弯曲边缘，增强翼尖可以承受挤压成型期间可能发生的开裂。例如，翼尖的曲率有助于在制造期间将模制材料牢固地定向到稳定、更容易的位置。同时，挠曲通过在平行于和垂直于其纵向轴线的两个方向上产生支撑力来抵消作用在翼梢上的应力的负面影响，从而有助于增加耐久性。挤出成型过程中的风扇。 | 无 | G06F1/04; B63H1/20
4334 | CA2243099A1 | 涡轮风扇与轴向推力换向器引导阻滞剂附着到所述主罩 | 1998-07-07 | 放弃 | Hispano Suiza Sa | 一涡轮鼓风机包括障碍物的推力换向器(3)缩回，在直接推，在所述壁(4)的所述帽主教育的涡轮鼓风机和展开以形成一个环形的偏差的整体流通过取一推力该千斤顶的作用下换向(6)定位在所述主教育盖(4)。每个障碍物(3)是旋转通过一连接元件(9)围绕一个移动的枢轴(12)，其通过在至少一个单元被致动在翻译由所述的导向千斤顶(6)和一个元件(10)，该千斤顶(6)包括所述障碍物(3)通过其下游向一个方向的上游与所述轴线平行的涡轮鼓风机，是在所述对准的所述指导的元件(10)。 | 无 | F02K1/56
4335 | RU1802492C | 该大的所述的燃气涡轮发动机机舱旁路配置 | 1996-02-17 | 期限届满 | самарский моторный завод |  | 无 | B64D27/16
4336 | RU2260702C1 | 和装置的方法，以防止飞机双-流涡轮喷气发动机发动机的表面在采取-关状态 | 2004-03-18 | 未缴年费 | Federal'noe Gosudarstvennoe Unitarnoe Predprijatie Tsentral'nyj Institut Aviatsionnogo Motorostroenija Im. P.I. Baranova | 领域 : 飞机行业，涡轮喷气发动机发动机。物质 : 根据提出的方法，密集的高-压力冷却压缩机壳体是通过进行从外部电路在相对流动速度的用于0λ>0.1。2a·T～<?T<0。8a·T～其中空气后被返回到通道部分的外部电路，其中T0时间在一个经过该附加的径向间隙的增加而引起的由非标准的热发动机的拾取过程完成之后变得等于到零。飞机双-流量的装置，以防止喘振的涡轮喷气发动机发动机在采取-关状态具有冷却器形成的圆形周围设置屏幕中制成的高-压力的压缩机壳体和形成环通道绕所述壳体。的环形通道的通道段是受保护区域由权利要求的本发明。环通道与通道是通过进气和出口支管连接部的外部电路的飞机双-流涡轮喷气发动机发动机。可调式-区域与驱动空气入口被安装在进气支管。效果 : 防浪涌的飞机涡轮喷气发动机发动机中在采取断开状态，由于以防止在高压力的增加的径向间隙之前压缩机和气体的温度上升turbine.3Cl，2划出，6图表 | 1. Methods For Prevention of the surge of aviation turbofan engine (TRDD (TURBOFAN ENGINE)) in the takeoff conditions, which is consisted in cooling of the compressor casing of high pressure (КВД), which is characterized by the fact that housing KVD they blow out by the air flow from the external outline TRDD with the relative speed of λ>0, 1 during the time interval 0. 2·t [of 0] <Δt<0, 8·t [0] and they return air to flow area of the external outline, where - time; R [to] - radius of last step KVD, m; R [of 0] =0, 24 - a radius of the last step of standard KVD, m; π [to] - total pressure ratio in the internal outline in the takeoff conditions; k [1] =11, 1 - coefficient of approximation, time, s; k [2] =22, 1 - coefficient of approximation, time, s; k [3] =11, 3 - coefficient of approximation, time, s; - the ratio of the thrust under the conditions of engine warm-up to the thrust in the takeoff conditions; λ=V/a [kr] - the value of the relative speed of flow in the space between the screen and the housing KVD; V physical speed of flow, m/s; and [kr] - the critical speed of flow, m/s. | F02C7/12
4337 | RU2003133657A | 声-吸收结构用于该电路的所述燃气涡轮发动机 | 2003-11-18 | 期限届满 | открытое акционерное общество авиадвигатель (Ru) | 领域 : 航空业；燃气涡轮发动机。剂提出的吸音结构的管道的气体涡轮发动机，其墙体的承重壳体，多孔通道壁，多孔壁为空间和输送管与前层和后层的蜂窝状填料。管道外空间数量的开孔壁为一个以上层数相等或更高蜂窝填料。每对相邻的穿孔壁之间安装有挡块设置在管道外空间。所述止动件接触穿孔壁并固定成排的紧固件连接各层，包括承载外壳壁，管道外空间中的多孔壁，蜂窝填料层和带孔的管壁。吸音面板的结构形式制成具有横向和径向壁上的穿孔周边壁，管道外空间。由成对的缓冲声室的穿孔壁接触止动件在管道外空间。本发明是 : 效率增加了吸音结构的涡轮风扇式飞机发动机无推力损失。^2Cl，6的双层管 | 1. The sound absorbing construction for a tract of a gas turbine engine comprising wall of the casing, a perforated Traktovaya wall perforated wall in the cavity is tract, the front layer of honeycomb core sandwiched between Traktovaya perforated wall and the wall of the cavity is tract and rear honeycomb layer disposed between the perforated wall in the cavity is tract and the wall of the casing, characterized in that the number of the perforated walls in the cavity is tract is equal to or one more than the number of layers of honeycomb core, each pair arranged in the cavity outside the path of adjacent perforated walls mounted in contact with these walls stops , stapled rows of fasteners joining all the layers comprising the wall of the casing, the perforated wall of the cavity is tract layers honeycomb core and the perforated Traktovaya wall, wherein sound absorbing structure is formed as a panel comprising lateral and radial walls along the perimeter of the perforated walls in the cavity outside the path, and each pair of stops in contact with the cavity is perforated tract walls form a closed perimeter walls of the acoustic chamber buffer. | F02C7/24
4338 | RU2003124250A | 系统的加油(versions) | 2003-08-01 | 期限届满 | открытое акционерное общество ракетно-космическа корпораци энерги им. с.п. королева (Ru) | 领域：飞行器和航天器。 ^物质：提出的系统包含燃料箱和氧化剂箱、具有设置在联接单元中的启动和切断阀和液压接头的传送主管路、借助于具有启动和切断阀的气动主管路连接到燃料箱的气体空间的加压系统和气体压力调节器。 所提出的加液系统包括具有附加的启动和切断阀的旁路气动主管线、气体压力调节器、两个串联连接的切断阀以及安装在切断阀之间的主管线段上的压力变送器和指示器。 变送器和指示灯与阀门控制单元连接。 旁路气动主管线连接在增压系统和燃料传输主管线之间，或者在高压瓶的输出处，或者在启动和切断阀之后直接在燃料箱的气体空间的输入处的气体压力调节器之后。 ^效果：提高了液压接头的密封性，以及从燃料的残余物中清除液压主管路的效率。 ^6 cl, 2 dwg | 1. The refueling system comprising fuel tanks of fuel and oxidizer fuel pumping gidromagistrali puskootsechnymi valves and hydraulic connectors placed in a docking station, pressurization system connected to the gas space through the fuel tanks with pnevmomagistraley puskootsechnymi valve and pressure reducer, characterized in that She entered the bypass pnevmomagistrali with additional puskootsechnym valve, gas reductor, two successive shut-off valve and mounted on the segment line between the shutoff valve pressure sensor and a pressure switch electrically connected with the control unit valves, wherein the bypass pnevmomagistrali included between the supercharging output from cylinders High-pressure fuel pump and arteries directly after puskootsechnyh valves. | F02K9/50
4339 | SU1431246A1 | turbopropfan发动机 | 1987-02-10 | 期限届满 | алексеев в.и. | 涡轮风扇发动机一种含拉轴流风机，连接到动力涡轮发动机通过前传动轴，不同，即，以改进模块为技术特征，发动机具有后传动和推螺旋桨式风扇，连接到动力涡轮通过后传动。 | 无 | B64D35/04
4340 | SU1802492A1 | 该大的所述的燃气涡轮发动机机舱旁路配置 | 1990-02-02 | 期限届满 | самарский моторный завод | 1。燃气涡轮发动机机舱大涵道比，含有翼，后面装有风扇，其特征在于，即，一种连续NY的WiFi客户机在巡航飞行气动阻力，翼分别安装在吊篮上的可能性，其通过收割和排放杆，所述翼展机翼直径不超过直径风扇。2。在机舱根据权利要求1，其特征在于 : 翼由具有曲率的外表面，靠近机舱外表面的曲率。 | 无 | B64D27/16
4341 | SU1834199A1 | 动力植物 | 1991-02-20 | 期限届满 | самарский моторный завод | 1。发电设备气体涡轮发动机整流罩与气体发生器和与罩的螺旋桨式风扇或风机，塔柱腔，槽和挡油的空气-油换热器，其特征在于，即，WiFi客户机连续NY质量，尺寸和阻力，提高NY油冷却的效率，热交换器单元安装在轨道巷沿其长度(l)的前挂架，气体发生器与圆柱面的直径限制的整流罩，喷嘴出口段罩壳的直径相等，在隧道包括平进气通道和出料通道，针对袜挂架上。2。根据权利要求1的植物，其特征在于 : 两个出口通道的隧道形式制成对称扁口喷嘴，隧道壁端部和侧部形成挂鼻。3。根据权利要求1的植物，其特征在于 : 机油箱腔内安装有挂架。 | 无 | B64D29/06
4342 | US20040164204A1 | 凹入式发动机舱 | 2004-02-18 | 期限届满 | The Nordam Group Llc | 一种燃气涡轮发动机机舱，包括由径向外皮包围的内皮。 内蒙皮终止于排气口。 所述外皮终止于所述内皮中延伸到所述外皮下方的封闭空腔中的凹槽处。 | 1. A gas turbine engine nacelle comprising : an inner skin terminating at an exhaust outlet; and a radially outer skin surrounding said inner skin, and terminating at a recess in said inner skin extending into a closed cavity under said outer skin. | B64D27/00
4343 | RU57671S | 光涡桨飞机 | 2004-03-19 | 权利终止 | закрытое акционерное общество хруничев авиатехника | 光涡桨飞机，[kharakterizuyushchiys] : -通过根据图实现高翼单平面与三角架飞机起落架之间，尾轮-本实用新型通过设置在电机前一节的驾驶舱；-сужающейс在飞行通过所述鼻部，形成部分；-надфюзжнымел通过翼上的布置；所述机翼通过执行ойьнолугмо上形成与片状物；-通过semicantilever翼结构，-一种向和侧向остеклен由于飞行员和MI客货轿厢；-由梯形侧轮廓与舵[otlichayushchiys]膨润土 : 通过楔形的尾段上方的驾驶舱，形成在由[mymi][重量]MI成型，飞行器向下倾斜于纵轴线；-通过该背鳍，其平行于所述下成型线针的尾部；-本实用新型通过设置的水平[opereni)对水平拉丝成型连线上的尾段；-其通过存在在前半根水平最薄弱的液滴[opereni]；-通过所述前端梁中形成的扁平梯形齿轮；-通过风道，塑分离的两个马达部内曲面的MI，[][gayushchimi sopr]的电机和风道的表面。 | 无
4344 | DE102004009752A1 | 层系统。 | 2004-02-28 | 未缴年费 | Mtu Aero Engines Gmbh | 本发明涉及一种层系统用于金属结构单元，特别是用于一种气体涡轮机的结构单元等一种航空发动机。金额该层系统覆盖一热绝缘层(13)，其中在中间布置的一个滞留切换层(12)上的一个表面(11)的一个结构单元(10)是施加。根据本发明的金额一种为设计的滞留切换层(12)作为MCrAlY层，其中m从该元素铁，镍，钴或混合物。其选择的是，该热绝缘层(13)是由一种材料，其由至少一个组分与至少一个相，其具有化学计量的1至80摩尔%mx2o3，0.5至80摩尔%肌和作为Al2O3的其余部分与同步的杂质，由此从该元件lanthans MX和钕或混合物是它选自和其中我的从所述碱性稀土的金属，其中过渡金属和所述稀土地面连接或它的混合物，优选从镁，锌，钴，锰，铁，镍，铬，铕，钐或其混合物，选的。 | 1. Layer system for metallic parts, in particular for components of a gas turbine engine such as an aircraft engine, with a thermal barrier coating ( 13 ), the adhesive layer while interposing a ( 12 ) on a surface ( 11 ) of a component ( 10 ) is applied, characterized in , a) that the adhesion promoting layer ( 12 ) is designed as a mcraly-layer, composed of the elements iron M and said, nickel, cobalt or mixtures thereof, b) that the thermal barrier coating ( 13 ) is formed of a material, which comprises at least one component with at least one phase is, 1 to 80 mol % of the stoichiometrically - mx 2 O 3 , 0.5 to 80 mol % and the balance of Al - MyO 2 O 3 having with incidental impurities, wherein Mx from the elements lanthanum and neodymium or mixtures thereof, and wherein My the alkaline earth metals, transition metals and rare earths or mixtures thereof, preferably from magnesium, zinc, cobalt, manganese, iron, nickel, chromium, Europium, Samarium or mixtures thereof, is selected. | C23C28/00
4345 | ITTO20040050A1 | dispositive指针的一剩余的涡轮发动机的功率裕度的飞行器 | 2004-02-03 | 期限届满 | Agusta Spa | 一种用于指示飞机涡轮发动机的剩余功率余量的装置，包括与至少一个涡轮发动机(2a)相关联的测量级(7)， 2b)，用于测量与发动机(2a，2b)的功率输出相关的多个第一参数(Tq，Ng，ITt)； 与测量单元相关联的计算单元(3)，用于基于第一参数(Tq，Ng，ITt)计算指示发动机(2a，2b)的功率输出的至少一个第二参数(Pi，Pia，Pib)； 以及显示器(4)。 显示器(4)包括具有至少一个指示发动机(2a，2b)的操作极限(PL1，PL2，PL3)的基准指示器(23，24，25)的功率标尺(20)； 以及至少一个光标(21a，21b)，与功率标尺(20)和参考指示器(23，24，25)协作，以同时显示发动机(2a，2b)的第二参数(Pi，Pia，Pib)的当前值和可用功率余量(M1，M2，M3)。 “图像” | 无 | B64D45/00
4346 | JP2005248959A | 涡轮机械等作为涡轮喷气用于飞机 | 2005-03-02 | 驳回 | Snecma Moteurs | 要解决的问题 : 以提供一种溶液，以实现一种组件不提供有一种相互配合的形状，因此以一种迷宫式的路缘石该变形盘。溶液 : 所述涡轮具有一个轮机械是提供具有一中空的，其中该内部刀片被冷却通过一强制冷却空气的流动。所述所述透平机械的重要性能是使一个钩-形环70是所述外边缘之间设置部分的所述迷宫盘52和一转子盘36。所述钩-形环具有一个保持台肩72和一支撑肩74。所述保持台肩与所述外边缘构成一外环形钩接合部分的所述迷宫盘，和该支撑肩部形成一个所述钩-等环状空间内的钩与所述凹槽在所述的周边啮合所述转子盘。 | 1. The forced flow of cooling air cooling the interior of the hollow blade having a blade wheels (14), each blade (22), attached to the periphery of the rotor, the blade wheels, the air flow formed in the blade cavity (48) in fluid communication with, the blade root (44) and the tip end of the rotary disk connected to the cooling air supply path open to, the labyrinth-disk (52) type and is coupled to the rotor disk, the labyrinth disc, wherein the blade root toward the air flow, turbo machine, the hook-shaped annular body (70), the outer edge of the labyrinth-disk and disposed between the rotor disk, said hook-shaped body is, the outer edge of the labyrinth-disk is engaged with the holding shoulder (72) and an outer annular hook, the periphery of the rotor in the axial direction into engagement with the inner annular supporting shoulder (74) and a hook, further, the hook-shaped annular body, the air flow passage (78) comprises, air, can flow towards the blade root and, the turbomachine. | F01D5/08
4347 | IL115248A0 | 液压的故障保险系统并给轴对称的定向喷嘴和方法 | 1995-09-11 | 未缴年费 | Gen Electric | 喷嘴用于飞行器的喷管失效保护作动系统的燃气涡轮发动机可变排气喷嘴具有多个枢转瓣喷管中心线呈周向设置并界定排气气流的流径在喷嘴上设有一数量的初级致动器可操作地连接到喷嘴挡板，用于枢转所述阀瓣和设定的姿态相对于初级致动器的中心线，并且其中每个完全延伸位置之间是可延伸的，完全收缩的位置，和一种喷管失效保护作动装置，用于设置每个所述翼片的姿态与安全姿态时一种故障安全模式的喷嘴促动系统，其中所述故障安全姿态，使得每个所述初级致动器在部分收缩位置之间的完全伸出和完全收缩的位置。特定实施例提供了一种致动器组件，其中所述故障保护的故障保险活塞杆致动器设置同心地绕初级致动器的主杆和一止动构件，设置用于失效保护地杆来接合主当主杆杆缩回并且保险杆伸出。图像> | 无 | B64C
4348 | US20040060278A1 | 一种辅助动力装置安装用无源冷却系统 | 2003-06-30 | 期限届满 | Pratt & Whitney Canada Corp. | 本发明提供了一种用于飞机上的辅助动力单元(APU)安装的无源冷却系统。 所述系统用于辅助动力单元，所述辅助动力单元具有至少一个单独容纳在机舱内的燃气涡轮发动机的压缩机部分和油冷却器。 所述系统包括容纳在飞行器机舱内的辅助动力单元， 发动机排气口，其限定在机舱的后部中并与燃气涡轮发动机连通， 与限定在所述机舱中的第二开口和所述压缩机部分以及油冷却器连通的至少第一空气入口管道位于与所述机舱的发动机排气口以外的开口和发动机排气口连通的第二管道内。 外部冷却空气和通过所述发动机排气口喷出的发动机排气夹带冷却空气通过所述第二管道到达所述机油冷却器，从而提供机油冷却。 还提供了一种排气喷射器。 | 1. A passive cooling system for an auxiliary power unit installation on an aircraft, comprising : an auxiliary power unit housed within a nacelle of the aircraft, the auxiliary power unit comprising at least a compressor portion of a gas turbine engine and an oil cooler contained separately within said nacelle; an engine exhaust opening defined in the aft portion of said nacelle and communicating with said gas turbine engine; at least a first air inlet duct communicating with a second opening defined in said nacelle and with said compressor portion; and said oil cooler located within a second duct communicating with an opening other than the engine exhaust opening of said nacelle and with said engine exhaust opening, whereby exterior cooling air and engine exhaust ejected through said engine exhaust opening, entrain cooling air through said second duct to said oil cooler, providing engine oil cooling. | F02C7/12
4349 | RU2260134C1 | 气体-涡轮机发动机启动方法。 | 2003-11-28 | 未缴年费 | Otkrytoe Aktsionernoe Obshchestvo Nauchno-Proizvodstvennoe Ob Edinenie Saturn (Oao Npo Saturn ) (Ru) | 领域 : 飞机工程，飞机发动机。物质 : 本发明涉及的气体-涡轮机起动发动机的方法。提出的方法，包括输送的工作介质从辅助动力的植物到空气涡轮机的起动装置和以下的发动机转子通过启动起动装置。用于作为工作介质是气体从燃烧腔室的辅助动力的植物，的混合物的气体和空气从压缩机的辅助动力的植物之前，其加入到气体输送到空气涡轮机的起动装置。效果 : 提高可靠性。取的发动机启动和降低和时间用于启动没有相当大的改变的整体尺寸和重量的初始辅助动力plant.2Cl，1划出 | 1. The Method of starting of gas turbine engine, which includes the supply of working medium from the auxiliary power plant to the air-driven turbine of starter and the subsequent spinup of the rotor of engine by starter, that is characterized by the fact that gas from the combustion chamber of auxiliary power plant is used as the working medium. | F02C7/277
4350 | RU2003134403A | 所述燃气涡轮发动机的起动系统 | 2003-11-28 | 期限届满 | открытое акционерное общество научно-производственное объединение сатурн (оао нпо сатурн ) (Ru) | 领域：飞行器工程； 飞机发动机。 ^物质：发明涉及飞行器发动机的起动系统。 所提出的燃气涡轮发动机的起动系统含有包括燃烧室的压气机和火焰筒的辅助动力装置，以及通过关断装置与辅助动力装置的压气机通过主管道连接的具有空气涡轮的起动装置。 起动系统设有附加管路，附加管路的输入端与辅助动力装置燃烧室火焰筒的内部空间连通，输出端与主管道的内部空间连通。 关断装置设置在启动装置的主管道和空气涡轮内。 ^效果：在不大幅度改变其整体尺寸和重量的情况下，增加了辅助动力装置的动力输出，提高了发动机启动的可靠性并减少了启动所需的时间。 ^5 cl, 2 dwg | 1. System start a turbomachine comprising an auxiliary power unit comprising a compressor and a combustor flame tube and trigger an air turbine connected through a main pipe via a shut-off device with a compressor of the auxiliary power unit, characterized in that it is equipped with an additional conduit reported their entrance to the inner space of the flame tube of the combustion chamber of the auxiliary power unit and output - with the interior of the main pipe, wherein a locking device is placed in the main conduit between the outlet conduit and the additional air turbine starter unit. | F02C7/277
4351 | RU47982U1 | 燃气涡轮发动机与所述可调的所述的涡轮机转子的转数 | 2005-05-23 | 未缴年费 | петров юрий павлович | [otnosits是有用的所述的模型]到[mashinostroeni]和所述的区域可以被使用的[DL]的[usovershenstvovani]的所述该气体-涡轮机的[dvigatel]的施工，在特定的[DL]的[upravleni]和[regulirovani]通过所述的所述工作参数dvigatel的[]的[DL]所述改变的条件下的操作[dvigatel]。用于实施例，飞机气体-涡轮机发动机加工出其即使延长飞行资源可以让的US位于affectively[ispolzovats]超过不同的地面-基于固定装置或在运输装置。所提出的气体-涡轮机的香精之前，所述以下的[zaklyuchaets][dvigatel]。所提出的发动机也和所述的飞机气体-涡轮发动机的模型[Ai]-9，含有所述电动起动器，泵-“环面与所述燃料的燃料设备; 空气导管-油罐，压缩机，接收器，该阀的空气出血，所述的燃料燃烧腔室，转子与所述紧固下其涡轮，排气气体的排气喷嘴和所述排水，但在对比度到所述已知的[dvigatel]在所述螺杆的调谐所述的经血所述的圆环体的所述调节的指令转数和在所述螺杆[davleni]所述圆环体的所述的经期所述的燃料所述的转数的所述泵-的圆环体是经血另外建立在一个齿轮，[nakhod][shchimis]前的柱[nnom]与所述带齿的齿条啮合，建立旁[napravl][yushchie]所述支架上的凹槽，紧固下所述发动机床，在这种情况下，所述带齿齿条被建立与所述可能性napravl旁边的[peremeshcheni][]所述[yushchikh]凹槽还通过这些调节螺丝的所述的转动装置的所述齿轮超过该特定角度下使或其它侧和与相对到旁边[regulirovani]的燃料输入该收集器所述工作下，该燃烧腔室的喷雾器的压力从0，3至1，5-和具有相对以[izmeneni]所述的涡轮机转子的所述的转数的数。但一[[sostavl]的量的工作的喷雾器等]，在至少，四个，其保证所述的稳定的操作[dvigatel]所述涡轮转子与所述分配不同的转数。文献 : 1。“燃气涡轮发动机的一[I]-9”，技术的描述。M。，vneshtorgizdat，1971g。，28S，[S]。1-3，[S]。17-18，[图]。24。 | Gas Turbine engine with the adjustable revolutions of the turbine rotor, containing electric starter, fuel pump-regulator with the fuel equipment, air duct- oil tank, compressor, receiver, valve of air bleeding, the combustion chamber of fuel, rotor with the established on it turbine, exhaust nozzle and the drain of exhaust gases, which is characterized by the fact that on the screw of tuning engine governor and on the screw of the adjustment of the command pressure of the engine governor of fuel pump-regulator it is additionally established on one gear, that are found in a constant engagement with the toothed racks, established into the guiding grooves on the bracket, fastened to the engine bed, in this case toothed racks are established with the possibility of the turning of these adjusting screws by means of the gears on the specific angle to that or other side, and respectively the regulation of fuel input in the collector of the working sprayers of combustion chamber under the pressure from 0, 3 to 1, 5 MPa, and respectively changes in the number of revolutions of the turbine rotor, and quantity of working sprayers composes at least four, which ensure the steady work of engine with the assigned different revolutions of the turbine rotor. | F02C3/09
4352 | JP2005240800A | 机械用于附件驱动系统齿轮盒 | 2005-02-01 | 驳回 | United Technologies Corporation | 要解决的问题 : 以可兼容的具有高的功率要求的电流飞机和以机械地驱动一个附件的齿轮盒。溶液 : 该机械驱动系统中用于该附件的齿轮盒24的一个燃气涡轮发动机10，该发动机包括一高压力驱动轴12和一低压力驱动轴14。所述机械驱动系统包括 : 一第一塔轴36; 一第二塔轴38; 一第一铺设轴44; 和一第二铺设轴46。第一塔轴是通过所述的高压力驱动轴驱动。第二塔轴是通过所述的低压力驱动轴驱动。第一通过第一塔铺设轴被驱动轴，和连接到所述附件的齿轮盒。第二铺设轴是由第二塔轴和连接到所述附件驱动齿轮盒。 | High-pressure drive shaft (12) and the low-pressure drive shaft (14) of the gas turbine engine accessory gear box (24) has a mechanical drive system, the drive system, a first gear arrangement (34) connected to the high-pressure drive shaft by the first tower shaft (36), gear arrangement (32) connected to the low-pressure drive shaft by the second tower shaft (38), a third gear arrangement (40) connected to the first tower shaft by, and connected to the accessory gearbox and the first lay shaft (44), the fourth gear arrangement (42) connected to the second tower shaft, and connected to the accessory gearbox having a second lay shaft (46) characterized in that, the mechanical drive system. | F02C7/32
4353 | JP2005240801A | 机械用于附件驱动系统齿轮盒 | 2005-02-02 | 驳回 | United Technologies Corporation | 要解决的问题 : 以可兼容的具有高的功率要求的电流飞机和以机械地驱动一个附件的齿轮盒。溶液 : 该机械驱动系统中用于该附件的齿轮盒24的一个燃气涡轮发动机，该气体涡轮机发动机包括一高压力驱动轴12和一低压力驱动轴14。所述机械驱动系统包括一塔轴32和一铺设轴38。该塔轴38被连接到一低压力一种燃气涡轮发动机的驱动轴通过一个第一齿轮系34。该铺设轴38被连接到该塔轴通过一第二齿轮系36，还连接。以所述附件的齿轮盒。 | A low pressure compressor and (16) low pressure turbine (22) to extend between, and those having a low-pressure drive shaft (14) connected to the gas turbine engine accessory gear box (24) of the mechanical drive system, the drive system, a first gear arrangement (34) connected to the low-pressure drive shaft and tower shaft (32), gear arrangement (36) connected to the tower by a shaft, and connected to the accessory gearbox and a lay shaft (38), the drive system. | F02C7/32
4354 | US20050194206A1 | 产生特定模态组合物的声场的装置 | 2005-03-02 | 未缴年费 | Rolls-Royce Deutschland Ltd & Co Kg; Rolls-Royce Plc | 一种模拟某些设备发出声音的装置， 例如涡轮机的转子-定子装置， 或者用于产生用于有源声音控制的相对声场， 包括有源消声和有源扩音，包括设置在由流体流动的流动管道(1)中的流动障碍物(2)，在该流动管道上，根据流动障碍物的形状和大小以及流速，涡流(5，6)以一定的频率脱落。 所述流动障碍物的数量和空间布置被选择成使得用于激励具有一定模态含量的声场(8)的周期性空间和时间变化的压力场由所述涡流脱落的整体产生。 声场对涡流脱落同步反应。 如此形成的涡流脱落频率在被激励声场的共振频率范围内的共振电路是声源。 | 1. A device for generating sound fields of a specific modal composition; comprising : a flow duct flown by a fluid; at least one flow obstacle positioned in the flow duct for creating and periodically shedding vortices at a certain shedding frequency depending on the shape and size of the at least one flow obstacle and a velocity of the fluid flow, the number and spatial arrangement of the at least one flow obstacle being selected such that a periodically spatially and temporally changing pressure field for the excitation of a sound field of a certain modal composition is produced by the entirety of the shed vortices which reacts synchronizingly on the vortex shedding, with a resultant resonant circuit, whose vortex shedding frequency is in a range of a resonant frequency of the sound field to be excited. | E04F17/04
4355 | US20040025505A1 | 利用步进电机的涡轮增压器控制系统和螺旋桨控制系统 | 2003-08-08 | 未缴年费 | Brp-Rotax Gmbh & Co. Kg | 一种飞行器控制系统，包括螺旋桨调速器和涡轮增压器，在所述螺旋桨调速器中，步进电机用于向增速弹簧施加压缩力，在所述涡轮增压器中，步进电机用于致动与隔膜单元相关联的针阀。 可以使用电子控制单元来控制螺旋桨调速器中的步进电机和涡轮增压器中的步进电机。 将螺旋桨调速器和涡轮增压器集成到单个控制系统中减少了必须由驾驶员手动执行的单独调节的数量。 | 1. A turbocharger control system, comprising : an exhaust duct; a turbine disposed within the exhaust duct, the turbine operatively adapted to rotate as exhaust gasses pass through exhaust duct; an exhaust by-pass duct having an inlet and an outlet, the inlet and the outlet being in communication with the exhaust duct, the inlet being in communication with the exhaust duct on an opposite side of the turbine from the outlet; a waste gate disposed within the exhaust by-pass duct between the inlet and the outlet, the waste gate operatively adapted to open and close the by-pass duct; an air duct; a compressor disposed within the air duct, the compressor operatively adapted to be rotated by the turbine; a diaphragm cell arranged to operatively actuate the waste gate; a valve operatively adapted to control the diaphragm cell; and a stepper motor operatively adapted to control the valve. | F02D23/00
4356 | DE102004004980A1 | 空气进气用于涡桨发动机，特别是飞机发动机，具有固定切割叶片在空气管道到斩摄入的项目到足够小片，以防止涡轮损坏 | 2004-01-31 | 撤回 | Mtu Aero Engines Gmbh | 本发明涉及一种涡轮-支柱。 | 1. Turboprop engine, Propeller ( 11 ), which is formed with a substrate as a gas turbine ( 12 ), with an intermediate gear changing the propellers and the thruster ( 13 ), and at least one intake port ( 14 ), by way of the or each runner ( 14 ) and toward the engine can be sucked air ( 12 ) washing machine, wherein , the or each runner in ( 14 ) and/or transverse to the longitudinal extending direction of the air grinder ( 20 , 21 ) are integrated. | B64D33/02
4357 | EP1215118A1 | 测试台用于推力换向器 | 2000-12-18 | 期限届满 | Techspace Aero S.A. | 该测试台用于一个涡轮喷气发动机的推力换向器(1)被提供与收集和回收装置(2)用于所述气体(b)离开所述推力换向器。这些回收装置包括一偏转器(4)和两个半壳(3)，其是能够以改变所述离开气体在所述的所述主流动方向(A)。 | testbed for testing the operating a thrust reverser (1) of an engine, preferably a turbojet engine provided with said inverter push (1), said motor being capable of sucking and evacuate the air in some sense as a primary flow (A) and said thrust reverser (1) being capable of circulating gas from the combustion between the air and at least one fuel according to a secondary flow (B), directed in an essentially opposite to said flux Primary (A), said bank being characterized in thathe is provided with means (2) for collecting and recovering said gas (B) derived from the thrust reverser (1), said means (2) being capable of redirecting the outgoing gas (B) of this thrust reverser (1) in the direction of said primary flow (AT). | B64F5/00
4358 | US20050188773A1 | 大容量空气采样器 | 2004-02-27 | 放弃 | Honeywell International, Inc. | 本发明公开了一种大容量空气采样器。 大容量空气采样器适于抽取将要通过飞机内部机身内部的空气样本。 所述空气可以从将空气供应到飞机内部的燃气涡轮发动机的排放阀抽吸。 大容量空气采样器抽取足够体积的空气，使得采样方法和/或检测器能够检测空气中的杂质。 大容量空气采样系统包括使用柔性软管来接收发动机排气。 所述系统还包括套环，所述套环将所述柔性软管适配为与样品罐一起使用。 | 1. An apparatus for sampling air comprising : a collar having an interior and an exterior; a clamp affixed to said collar; and a hose fitting affixed to said collar. | A61M1/00
4359 | GB112281D0 | 一安装装置用于一种燃气涡轮发动机 | 2001-05-19 | 未缴年费 | Rolls Royce Plc | 一安装装置(46)用于安装一个燃气涡轮发动机的涡轮风扇(10)一种飞机上的塔架(44)。所述气体涡轮发动机(10)包括一个芯发动机(24)具有一芯发动机壳体(26)。所安装(46)包括一个第一的安装(48)用于安装该芯发动机壳体(26)在所述塔(44)和一个第二的安装(50)用于安装该芯发动机壳体(26)在所述塔(44)。第一的安装(48)包括一个第一铰链相邻(52)所述芯发动机壳体(26)和一第二相邻的铰链(54)相邻的所述塔(44)。第一铰链(52)被设置平行于所述轴线(S)的所述燃气涡轮发动机(10)，以形成一辊铰链。所述第二铰链(54)被设置在一个平面垂直于所述轴线(S)的所述燃气涡轮发动机(10)到形成一个节距铰链。第二的安装(50)包括一个第三铰链(56)相邻的所述芯发动机壳体(26)和一第四铰链(58)相邻的所述塔(44)。第三和第四的铰链(56，58)被设置在一个平面垂直于所述轴线(S)的所述燃气涡轮发动机(10)。所述铰链(52，54，56，58)被弹性铰链。 | 无 | B64D27/16
4360 | RU2259304C2 | 单-发动机飞机 | 2002-07-23 | 未缴年费 | Zakrytoe Aktsionernoe Obshchestvo Otdelenie Morskikh Sistem Okb Im. P.O. Sukhogo | 领域 : 航空。物质 : 提出一种飞机具有机身与舱设置在其中心，悬臂翼，水平和垂直尾部，三轮车的可伸缩着陆齿轮与鼻起落架和相反或径向活塞发动机固定在发动机安装件和覆盖与罩，飞机为提供与电机和罩与机身架连接在斜接头的下部分是位于在前的鼻部的底架和上部分是位于在前的舱顶篷。效果 : engines.2的延伸范围划出 | The Single-engined aircraft, which has fuselage with the located in its middle part cab, closed with lamp, the cantilever wing, horizontal and vertical tail assembly, the tripod retractable chassis with the front support, engine mounting and cowling under the opposition or star-shaped piston engine, fixed on the engine mounting and closed with cowling, which is characterized by the fact that the connection of engine mounting and cowling with the frame of fuselage is executed on the slanting joint, whose lower part is located directly before the leading gear, and upper part - directly before the cockpit canopy. | B64C1/16
4361 | DE102004006706A1 | 用于叶片阻尼装置，特别是用于一种燃气涡轮机的叶片或飞机发动机，包括一个弹簧元件在所述形成的一个内护罩之间设置一个叶片弹簧的所述叶片和一密封支承 | 2004-02-11 | 驳回 | Mtu Aero Engines Ag | 本发明涉及一种用于导向叶片吸收装置，在特定的用于引导一种气体涡轮机的叶片和\/或一个航空发动机。 | damping arrangementfor vanes, especially forVanes of a gas turbine or an aircraft engine, whereinvanes (28) A Leitschaufelgitters or vane ring(27) Having radially outwardEnd up (29) On a housingare attached, wherein radially inner ends (30) of thevanes (28) An inner shroud (31) form, wherein the inner backband (31) Of the vanes (28)at least one seal carrier(32) Is attached, and wherein between the inner shroud(31) Of the vanes (28) And the or eachseal carrier(32) At least one spring element (34arranged)is, characterizedIn that the or each spring element(34) Is formed as a leaf spring. | F01D9/04
4362 | RU2004104599A | 所述燃烧的制备方法-所述的飞机气体-涡轮机的发动机室衬 | 2004-02-18 | 期限届满 | акционерное общество открытого типа авиамоторный научно-технический комплекс союз (Ru) | 领域 : 航空工程；制造各种类型燃烧室火焰筒的冷却。剂燃烧管制造方法，包括形成水墙与纵火焰片和外侧壁环形壳体管；焊料放置在中间；水冷壁组件和管壁；它们的相对固定和焊接，从而形成隔离的通道，用于将冷却空气。通过施加焊料真空等离子蒸发管壁的内表面上。在装配时与水冷壁管壁，后者与水冷壁鳍片，用于接触间隙1.5设置在托架上的一个；翅片。在装配时与水冷壁鳍片结合的管壁内表面点焊在圆周上的阻力辊后者至少三个区域，于是它们通过真空钎焊连接在一起。钎焊间隙在管壁焊接密封后壁边缘产生线。本发明 : 提高火焰筒的质量和工作的可靠性。^2Cl，3的双层管 | 1. A method of manufacturing the flame tube of the combustion chamber of a gas turbine aircraft engine, comprising a shell forming an annular screen with longitudinal ribs and the outer wall of the flame tube, placing solder therebetween, the screen assembly to a wall, and fixing their relative soldering to form a longitudinal channel isolated cooling air while the solder is applied by vacuum plasma spraying on the inner surface of the wall, the screen assembly with the wall, the latter has to be in contact with the edges of the screen with a gap of 1.5 mm on one of its edges, after assembly connects with the inner edges of the screen wall surface of the contact roller circumferential welding latter not less than three zones and then produce brazing in a vacuum furnace, after soldering brewed gap in the wall by welding edges thereof along a generatrix. | F23R3/42
4363 | DE102004004014A1 | 定子用于涡轮机叶片具有在其外盖条的相邻凹槽到流出口边缘或后边缘的叶片，以减少材料厚度在该区域 | 2004-01-27 | 驳回 | Mtu Aero Engines Gmbh | 本发明涉及一种用于一涡轮机导向叶片，特别用于一种燃气涡轮等中的一种航空发动机。所述导向叶片具有一铲片(21美元)，其中所述的铲片(21)基本上由一种流入口边缘和\/或一前边缘(24)，一个流抽出边缘和\/或一后边缘(25)和一铲片表面(26)，所述前边缘之间形成(24)和所述后边缘(25)延伸，一抽吸面和一个打印页面; 限制本身，和在本身一个外盖体积(23)，以下以一径向外端(22)的所述铲片材(21)，其中所述导向叶片上在至少所述外盖体积(23)是固定分配，hakenfrmiges元件(27; 28)在一壳体结构。一种根据本发明是为所述外盖美元体积(23)中带来在至少一个凹槽(29); 它是位于相邻到该流抽出边缘和\/或后边缘(25)的所述的铲片(21)。 | 1. Vane for a turbine engine, a gas turbine engine such as an aircraft in particular, to an airfoil ( 21 ), the airfoil ( 21 ) are substantially of a leading edge and trailing edge ( 24 ), a trailing edge and trailing edge ( 25 ) and between the leading edge ( 24 ) and the trailing edge ( 25 ) extending, forming a suction side and a pressure side blade surface ( 26 ) is limited, and a radially outer end lying on a ( 22 ) of the airfoil ( 21 ) outer shroud subsequent ( 23 ), wherein the guide blade shroud to the outer via at least one ( 23 ) associated, hook-shaped Element ( 27 , 28 ) can be attached to a housing structure, wherein , in the outer shroud ( 23 ) at least one recess ( 29 ) is introduced, and trailing edge adjacent to the trailing edge ( 25 ) of the airfoil ( 21 ) is positioned. | F01D9/04
4364 | GB128087D0 | 一用于一涡轮风扇的风扇气体涡轮发动机 | 2001-11-23 | 未缴年费 | Rolls Royce Plc | 一种用于涡轮风扇燃气涡轮发动机(10)的风扇(22)，包括风扇转子(24)，该风扇转子(24)承载第一组周向间隔开的径向延伸的风扇叶片(28)和第二组周向间隔开的径向延伸的风扇叶片。 第二组风扇叶片(30)布置在第一组风扇叶片(28)的下游。 第一组风扇叶片(28)的毂尖比(R1/R2)与第二组风扇叶片(30)的毂尖比(R3/R4)以及第一组风扇叶片(28)的径向外端的半径(R2)基本相同 小于第二组风扇叶片(30)的径向外端的半径(R4)。 与相同半径的传统风扇相比，这增加了风扇(22)的流动面积约7%，因此增加了质量流量约7%和/或增加了压力比。 | 无 | B64C11/00
4365 | RU2258149C1 | 方法以控制燃料输送到加力燃烧室 | 2004-03-12 | 期限届满 | Federal'noe Gosudarstvennoe Unitarnoe Predprijatie Moskovskoe Mashinostroitel'noe Proizvodstvennoe Predprijatie Saljut (Fgup Mmpp Saljut ) (Ru) | 领域 : 飞机工业。物质 : 本发明涉及自动飞行器气体-涡轮机的发动机控制系统，特别是，以控制的方法。燃料输送到气体-涡轮发动机的后燃烧器，根据本发明提出的方法包括预填充的后燃烧器歧管与燃料通过信号到切割后燃烧器中的歧管和变化在后燃烧器的计到预定位置，当前位置的一致烧瓶的表和后燃烧器燃料是另外设置的流率，和后燃烧器的歧管是进行预填充通过换档表在预定的速度以增加燃料流率在时间后燃烧器通过预先确定的设定值歧管体积，预定的运动的速度表和最小流率的后燃烧器燃料从接收后燃烧器的力矩歧管切割-在该后燃烧器的信号在呼气表是在预先设定的速度移动到位置对应到最小后燃烧器的燃料流率，该后燃烧器表被设定到预定位置后。效果 : 发动机的改进的动态特性由还原后燃烧器响应time.2Cl，1划出 | 1. The Method of the fuel-feed control into the afterburner of gas turbine engine, which includes the preliminary filling of afterburning collector with fuel on the signal of the start of afterburning collector and the transfer of afterburning measuring hopper into the assigned position, which is characterized by the fact that additionally is established a correspondence between the current position of afterburning measuring hopper and the consumption of afterburning fuel, and preliminary filling of afterburning collector are produced with the motion path of measuring hopper with the given speed to the side of an increase in the fuel consumption in the period, determined by the preliminarily given values of the required volume of afterburning collector, to the given speed of the displacement of measuring hopper and minimum consumption of afterburning fuel, from the moment of the arrival of the signal of the start of the afterburning collector, after which is transferred afterburning measuring hopper with the given speed to the position, which corresponds to the minimum consumption of afterburning fuel, after they which transfer afterburning measuring hopper into the assigned position. | F02C9/26
4366 | RU47000U1 | 负载-升降装置 | 2005-03-03 | 期限届满 | открытое акционерное общество научно-производственное объединение сатурн (оао нпо сатурн ) (Ru) | [otnosits]是有用的所述模型到所述负载-升降装置，它可被用于在所述点的拆卸和安装的飞机气体-涡轮机的旋转射流(prs)发动机(gtd(气体-涡轮机发动机))。负载-升降装置含有载体梁和，在至少，两个负载-升降机构，在所述形成两个连接在一起加工T克，一个其被连接的与所述梁，和朋友-与所述保持机构的负荷。[nesushcha]梁执行是在所形成电场，T的[GI]是通过所述的装置调整螺母连接。所述保持机构的负载被所述形成所述框架中执行的，供给用于所述绳的所述起见，连接与所述电场，并通过床。[]的[pozvol的装置等]，以产生所述拆卸(安装)的[模块的航空gtd不[]的PRSpovrezhdeni]的[fyuzel]Ja的飞机。 | The Load-lifting device, which contains carrier beam and, at least, two load-lifting mechanisms, the executed in the form two connected together thrusts, one of which is connected with the beam, and another - with the retention mechanism of load, that is characterized by the fact that the carrier beam is executed in the form farm, thrusts are connected by means of the adjusting nut, and the retention mechanism of load is executed in the form the frame, supplied with the rope, connected with the farm, and by bed. | B66C1/10
4367 | RU47059U1 | 离心-齿轮泵(versions) | 2005-03-29 | 期限届满 | федеральное государственное унитарное предприятие московское машиностроительное производственное предприятие салют (фгуп ммпп салют ) (Ru) | [otnosits]是有用的所述模型到所述液压泵的容积[基于vytesneni]在[vrashchayushchimis]通过外部操作单元和其可被用于该润滑系统之前的所述的飞机气体-涡轮机供给的[DL]的发动机和抽空的油。离心-齿轮泵约第一版本，含有外壳，外壳的齿轮放置外部该离心一系列-连接叶轮和建立所述孔之前，在其齿的根部被执行的环形孔中，在对建立分离器的所述进气环和[nagnetani]，和元件的转移是陡峭的[shchego]力矩从所述叶轮，以它为sixfoldm和所述轴向固定的所述后者。齿轮的轴向相对到叶轮分别建立与所述可能性[smeshcheni]; 和所述执行元件的轴向固定是在所述形成所述切割卡环，位于其之间是sixfoldMI和通过叶轮前所述中间部的所述后者。所述分离器的所述进气环和[nagnetani]被建立之前，所述泵壳体和其旁边是刚性地固定所述Ger。技术结果约第一版本-[optimizatsi]所述的工作的泵由于所述分离器到所述的固定的所述进气环和[nagnetani]前所述泵壳与一种同时在资源和所述的泵工作的可靠性增加。离心-齿轮泵围绕所述第二版本，含有外壳，放置所述离心一系列-连接叶轮外齿轮，其在中齿的根部被执行的环形孔，在对建立分离器的所述进气环和[nagnetani]，和转移是陡峭的[shchego]力矩的元件从所述叶轮，以它为sixfoldM和所述轴向固定的所述后者。齿轮相对到叶轮分别建立与所述轴向[smeshcheni的可能性]，和所述执行元件的轴向固定是在所述形成所述切割卡环，位于其之间是sixfoldMI和通过叶轮前所述中间部的所述后者。泵另外含有所述适配器，放置所述壳体之前，在这种情况下，该齿轮被建立之前，所述空腔，形成由壳体和转接器，和所述分离器的所述进气环和[nagnetani]被刚性地固定由壳体和适配器。技术结果约第二版本-[optimizatsi]所述的工作的泵由于所述分离器到所述的固定的所述进气环和[nagnetani]所述泵壳体之前与一种同时在资源和所述的泵工作的可靠性增加。2[N]。[P]。，4[Z]。[P]。的公式，9illus。 | 1. The Centrifugal- gear pump, which contains housing, the housings of gear placed outside the centrifugal series-connected impellers and established in the borings, in which in tooth roots are executed annular borings, in pairs established separators of the intake annuli and forcing, and the elements of the transfer of torque from the impellers to the gears and the axial fixation of the latter, gear relative to impellers are established with the possibility of axial displacement, and the elements of axial fixation are executed in the form the cut snap rings, located between the gears and the impellers in the middle part of the latter, that is characterized by the fact that the separators of the intake annuli and forcing are established in the pump casing and it is rigidly fixed in the Ger. | F04C2/00
4368 | DE102004001394A1 | 用于所述的生产和\/或处理过程的施工单元 | 2004-01-09 | 撤回 | Mtu Aero Engines Gmbh | 本发明涉及一种用于所述的生产和\/或处理过程的结构单元，在特定的用于一种航空发动机转子; 通过气体涡轮机叶片结构单元如铲，铲段或整体。 | A process for the production of components, in particularof gas turbine components such as blades, blade segments or integrallybladed rotors foran aircraft engine, comprising the steps of : a)Providing a workpiece, b)Fräsbearbeitenof the workpieceto provide a component to be produced, c) roundingedges of the component and / or surface smoothness of the component and / orSurface hardening ofComponent hydraulically using a needed for milling lubricantor coolant. | B23P13/00
4369 | EP1518619A1 | 用于一个飞机发动机涡轮叶片和用于其制造铸造模具 | 2004-09-23 | 撤回 | Rolls-Royce Deutschland Ltd & Co Kg | 用于生产铸造模具的中空涡轮叶片与在膜的至少一个径向的冷却腔和一数冷却通道从所述内延伸到所述外表面和径向间隔开的，其中所述模具具有一个外模部和一芯可拆卸的铸造后以形成所述中空空间和通道，所述芯具有铸造钉，和所述芯强化和铸造过程是同时的。-一个独立的权利要求是包含用于一个飞机涡轮发动机叶片与所述的制造铸造模具与径向空气冷却腔和径向用于生产薄膜冷却通道的一空气冷却薄膜。 | Mold for manufacturing a hollow turbine blade or vane with at least one radially extending Kühlluftkavität and a plurality of the inner surface to the outer surface extending, radially spaced one above the other film formed cooling channels, wherein the casting mold an outer Molding and introduced into this, after casting core for forming the cavities resolvable and has channels, characterized in that of the Core for forming film cooling ducts with a large Length / diameter ratio corresponding to a plurality the channel length of elongate, in the longitudinal direction of the Mold at a distance above each other arranged core pins includes and adjacent core pins each by at least one, arranged substantially perpendicularly to these Cross pin interconnected and during supported Kernfertigungs- and the casting process mutually are. | B22C21/14
4370 | IN846CHE2002A | 改进的小的涡轮喷气发动机发动机 | 2002-11-15 | 期限届满 | Engine And Test Bed Research And Design Centre |  | 1. An improved small turbojet engine for pilotless aircrafts of 350 to 400 kgf thrust class comprising air intake, compressor with bleed air, diffuser, annular straight flow combustion chamber, exhaust diffuser, jet pipe, propulsive nozzle, microprocessor based Digital Electronic Control Unit, alternator, a power generation unit, fuel pump and fuel control system, mist lubrication system, ignition system, air impingement starting system and the improved systems comprising of &gt; Oil mist generator system providing mist lubrication for the bearing system comprising the oil tank (11), oil chamber (19), mist chamber (18), separator plate (23), mist tube (12), orifice tube (13), pressurized air supply (14), oil tube (24), banjo( 20) and oil filter (21).wherein the mist is formed by utilising the bleed air from engine compressor.&gt; Air impingement starting system (31) wherein the air impingement on turbine rotor (32) is provided through a plurality of nozzles to start the engine.&gt; Fuel pump and alternator (1) wherein their operation is at engine speeds in the range of 21000 rpm to 32000 rpm.&gt; Microprocessor based fuel control system (1 & 8) together with appropriate fuel dispensing system for precision speed control.&gt; Microprocessor based electronic control unit for starting, speed modulation in the specified range and shut down with a digital electronic control unit (DECU) by sending digital control signals to stepper motor to drive the fuel metering valve as per the fuel schedule embedded in DECU in digital form on a microcontroller chip.&gt; Alternator driven directly by the engine wherein the power control unit of the alternator is mounted externally on the airframe. | F01M
4371 | PL327757A1 | 旋转涡轮的改变振荡频率的方法-机叶片，特别是飞行器涡轮发动机的压缩机叶片 | 1998-07-29 | 期限届满 | Instytut Techniczny Wojsk Lotniczych |  | 无 | F02K3/00
4372 | CN1644879A | 旋转叶片 | 2005-01-18 | 撤回 | 乐金湘 | 本发明公开了一种旋转叶片，主要指通过叶片的 旋转获得能量转换的设备所使用的叶片，该叶片是在现有叶片 的能量转换面设置凸起的兜风片。增加了兜风片后，叶片兜风 量加大，当本发明用在电风扇、飞机或轮船的螺旋桨上时这些 兜风片在电机旋转时能积极参予空气(或水)的搅动，并使已流 动起来的空气(或水)尽可能少流失，而全部推向前方，使能量 转换率得到明显提高，从而节约了能源。当本发明用在风车上 时，能使叶片转速明显加快而发出更多的电。 | 1、一种旋转叶片，其特征在于该叶片的能量转换面(1)设置有凸起的兜 风片(2)。 | F01D5/14
4373 | AU2003301579A8 | 燃气涡轮发动机的启动系统和方法。 | 2003-10-17 | 撤回 | Honeywell International Inc. | 一种旋转电机，例如飞机起动机-发电机，其包括励磁机，该励磁机的定子绕组由电源供电。 一个或多个开关电耦合在励磁机定子绕组和电源之间，并且被配置和控制为使得电容可以选择性地与励磁机定子绕组电串联。 | 无 | F02C7/268
4374 | US5553449A | 飞机用燃气涡轮发动机动力装置的操作方法 | 1993-12-21 | 期限届满 | United Technologies Corporation Gene D. Fleischhauer - Eh-9232 | 公开了一种操作用于飞行器的燃气涡轮发动机动力装置10的方法。 开发了各种结构细节，这些结构细节降低了故障部件的温度，从而减少了飞机发动机的维护时间。 在一个特定实施例中，所述方法包括在巡航操作条件结束时和在怠速下降开始时增加发动机油的冷却以在飞行器下降模式期间过冷与油接触的油和部件的步骤。在一个特定实施例中，所述方法包括在巡航操作条件结束时和在怠速下降开始时增加发动机油的冷却以在飞行器下降模式期间过冷与油接触的油和部件。 | 1. A method of operating a powerplant for powering an aircraft, the powerplant including a turbofan gas turbine engine including a lubricating system for the engine having a lubricating fluid and having a cooling system for the lubricating fluid, the powerplant further including 1) a nacelle which extends circumferentially about the engine and which is spaced from the engine leaving a core compartment therebetween, and 2) a source of cooling air external of the core compartment which is in flow communication with the cooling system for the lubricating fluid, the aircraft further having several operative conditions, each operative condition having a first level of cooling for the core compartment and the lubricating fluid which is associated with normal operation, the normal operative conditions including a cruise operative condition, a descent operative condition, a landing operative condition, a fan reverser operative condition, a taxi operative condition and a deplaning operative condition, the engine having a component having a failure operative mode and having means for sensing the failure operative mode of the component and which controls the level of cooling for the lubricating fluid, comprising the steps of : detecting a failure operative mode of a component by sensing a failure signal from the component with the means for sensing the failure operative mode of the component; and, providing a second amount of cooling to the lubricating fluid which is greater than the amount of cooling to achieve the normal first level of cooling during at least a portion of the descent operative condition of the aircraft; wherein the additional cooling provided reduces the temperature of the interior of the core compartment and the component having the failure operative mode to provide access to and replacement of the component earlier than if only the first level of cooling were provided at the operative conditions of the engine. | F02C7/06
4375 | RU2257277C1 | 用于制造方法的气体-涡轮机叶片发动机 | 2004-05-31 | 期限届满 | Otkrytoe Aktsionernoe Obshchestvo Nauchno-Proizvodstvennoe Ob Edinenie Saturn | 领域 : 空气的制造工艺的发动机，即材料的气体-涡轮发动机叶片的制造方法，其可以被变形，在热或冷状态。物质 : 每个叶片的横截面的翻转方法包括步骤(在初始制造的叶片)围绕其质量中心和两个类似的校正点之间的距离增加，基本部分的值的降低所述距离在扭转叶片扭转叶片之前，除去粗余量。用于制作大尺寸的叶片和方法提供了可能性大的扭转角度和也与段的质量中心叶片是未铺设在所述相同的直线线从与型材坯的横截面为糊状物作为可能的准备叶片的那些类似。效果 : 用于制造大尺寸的可能性叶片，铣削刀片的复杂操作的消除需要专用equipment.3Cl，4划出 | 1. The Method of preparing the blades of gas turbine engines, with which initially is made the billet with the rough and clean allowances, whose each section of feather, perpendicular to the axis of blade, they turn havoc in their plane relative to base section to the angle, with which the chord of section is parallel to the chord of base section, and the distance between the analogous points of the corrected and base sections changes relative to this distance in finished blade, then is produced the twist of feather, they move away rough and clean allowances, that is characterized by the fact that with the initial production of billet they turn havoc each section of feather around their center of masses, and the distance between the analogous points of the corrected and base sections is made more to the value of the decrease of this distance with the twist of feather, in this case the removal of rough allowance is carried out before the twist of the feather. | B21H7/16
4376 | RU2257493C2 | 气体-涡轮机的压缩机的发动机 | 2003-05-28 | 期限届满 | Otkrytoe Aktsionernoe Obshchestvo Aviadvigatel' | 领域 : 飞机工业。物质 : 本发明涉及飞行器和地面气体-涡轮机的压缩机的发动机应用。根据本发明，在压缩机的气体-涡轮机发动机与涡轮导向叶片的叶片组件通过外轴颈安装在外壳体，内衬套被干扰-外的耳轴上安装叶片的根部上邻接的外环的径向肋以凸台的耳轴和外衬套与间隙和干扰-安装到外壳体安装在环的径向肋从外侧的外衬套，从而形成径向-推力滑动支承在h\/d=2。5-3.5，d\/d=1。2-1.8，d\/l=7-15其中H是高度在内衬套，D是外直径的叶片外凸耳，D为直径的环的径向肋的内衬套，L是厚度的壁的内衬套。效果 : 提高气体-涡轮机的压缩机的可靠性和增加效率engine.2划出 | The Compressor of gas turbine engine with the blades of rotary guide of apparatus, the established external pins in the external casing, that is characterized by the fact that on the external pins of blades are established with the interference the internal bushings, which adjoin by external annular radial edge on the shank the boss of pin and those established with the clearance into the external bushings, pressed with the interference into the external casing into the annular radial edge from the outer side of external bushing, forming between themselves radial-thrust slide bearing, in this case H/d=2, 5-3, 5; D/d=1, 2… 1, 8; d/I=7-15, whereN the height of internal bushing; d - outer diameter of the external pin of blade; D - diameter of the annular radial edge of internal bushing; It Is I-th the thickness of the wall of internal bushing. | F04D29/60
4377 | CA2223529A1 | 用于喷涡轮发动机的推力换向器与门保持在机舱线 | 1997-12-02 | 放弃 | Hispano Suiza Nhispano Suiza | 一个与双流包括门涡轮喷气发动机的推力换向器(7)一体进行直接喷在所述壁的外所述环形管道(15)和下旋转的所述的动作顺序的一个千斤顶(8)以构成的障碍物所述的逆变流的偏差。两个主教育螺栓(20a，2A～B)相互依赖的所述结构的固定反向器的上游和具有两个侧面上的所述中心线的门(7)被同时在接触与该门(7)在飞行的配置和保持所述门(7)无凹凸相比到该外部和机舱内的线。 | 无 | F02K1/70
4378 | US20050082112A1 | 环形吸声板 | 2003-10-17 | 期限届满 | Boeing Company, The | 本发明提供了一种飞机发动机组件，其适于降低由包括在发动机组件中的发动机产生的噪声。 所述发动机组件包括机舱，所述机舱具有入口部分和容纳所述发动机和与所述发动机相关联的风扇组件的主部分。 入口区段在入口区段和主区段之间的主隔板接合部处连接到主区段。 单件式环形隔音板位于机舱内壁的凹槽内。 所述环形隔音板从所述入口部分的前部延伸到所述主部分的前部，使得所述隔音板被所述环形隔音板覆盖。 | 1. An aircraft engine assembly adapted to attenuate noise, said engine assembly comprising : a nacelle including an inlet section coupled to a main section adapted to support an engine and fan assembly therewithin; and a one piece annular acoustic panel that forms a segment of an internal wall of the nacelle, wherein the annular acoustic panel forms at least a portion of the inlet section and a forward portion of the main section. | B64F1/26
4379 | CA2547619A1 | 气体涡轮机部件 | 2004-12-09 | 权利终止 | Mtu Aero Engines Gmbh | 本发明涉及一种燃气涡轮机部件，即一种静态气体涡轮E组分，特别是用于一种飞机发动机。根据本发明，ThE静态气体涡轮机部件是在至少部分从金属渣形成。 | Claims 1.Intake lining (34) for a gas turbine for the low-wear grazing of components, especially seal fins, that are movable relative to the intake lining, of a metal foam (28) rigidly connected with at least one carrier (29), characterized in that the or each carrier (29) comprises openings or bored holes (35) and the metal foam (28) is embodied open-pored, so that both the or each carrier as well as the metal foam are through-flowable in a radial direction. | F01D11/12
4380 | RU2256810C1 | 气体-涡轮机转子油支撑排气系统 | 2003-12-25 | 未缴年费 | Federal'noe Gosudarstvennoe Unitarnoe Predprijatie Moskovskoe Mashinostroitel'noe Proizvodstvennoe Predprijatie Saljut | 领域 : 飞机发动机，机械工程和其它工业。物质 : 本发明涉及的气体-涡轮机的支撑发动机的润滑。提出的气体-涡轮机发动机转子油支撑通风系统包括油泵和与油支撑空间连通的排气主线和连接。与通气是装备，根据本发明，与泵以进行气-油混合物，泵的入口被放置在通信与油空间的支撑，并与排气出口连通的主线与喷射的空气-油混合物从支承油空间，所述泵具有共同的驱动，效果 : operation.4中的排气系统的改进的可靠性Cl，3划出 | 1. The System of the venting of the oil rotor mount of gas turbine engine with the oil pump, which contains the reported with the cavity of oil support main of venting, connected to the breather, that is characterized by the fact that into the system is introduced the pump, which pumps out the flow of air-oil mixture, whose entrance is reported with the oil cavity of support, and output is reported with the main of venting with the ejection of air-oil mixture from the oil cavity of support, in this case the pumps have common drive. | F02C7/06
4381 | US20030033798A1 | 垂直起降飞行器推进系统和向前飞行推力矢量 | 2002-08-12 | 未缴年费 | Dickau John Eugene | 本发明描述了垂直起飞和着陆(VTOL)推进系统，其在垂直起飞和着陆期间形成通过进气管道的向前气流。进气管道中的这种向前气流由内部管道系统产生，使风扇的旋转反向，或改变可变桨距风扇的叶片桨距。本发明描述了用于在VTOL和向前飞行期间控制飞行器方向、姿态、俯仰、滚转、偏航和旋转的推力矢量系统。旋转喷嘴被描述为以独立但协调的方式起作用，以在VTOL和向前飞行期间控制飞行器。描述了一种推力矢量可变喉道收敛发散排气管喷嘴。可移动的雷达吸收或反射栅格可以位于进气管道中。雷达网格是可移动的，以在飞行器不在雷达威胁情况下操作时增加飞行器速度和发动机效率。所描述的VTOL推进系统和推力矢量化方法应用于具有内燃机的飞行器。 | 1) A aircraft vertical takeoff or landing system with a turbofan engine consisting of a) air intake duct(s), fan, gas turbine core, exhaust duct(s) and exhaust duct nozzle(s) b) and where, internal ducts passes forward from a location behind the fan connecting to the air intake duct, c) and where the internal ducts are open, to carry air from the fan forward into the air intake duct, during vertical take off and landing, d) and where the internal ducts are closed during forward flight, e) and where a air intake port, on the top of the aircraft, in front of the fan, and behind the location of the connection of the internal ducts to the air intake duct, opens to allow air to enter the aircraft during vertical takeoff or landing, f) and where flaps, or sliding panels, move to close the air intake duct in front of the air intake port during vertical takeoff and landing, and move to open the air intake duct in front of the air intake port during forward flight, g) and where there are means to direct the forward flow of air in the air intake duct downward during vertical takeoff or landing, h) and where there are means to direct gases flowing aft in the exhaust duct downward during vertical takeoff or landing, i) and where there is a control system that controls airflow through the engine core, around the engine core, through the internal duct(s), through the air intake duct(s), and out of the exhaust duct(s), and air intake duct(s). | F02K3/02
4382 | MXPA03005872A | 两个-色调隔离器组件。 | 2003-06-26 | 期限届满 | Barry Controls Corp | 本发明提出了以地址所述振动传递通过一个涡轮式风扇发动机或等效功能的发送到所述的飞机结构，与两个类型的隔离器安装在一独特组件，但与一个不同的物理响应于所述转移功能，一个吸收一个和一谐振一个。所述差的这种响应特性中引起一个非-交互效果。所述两个隔离器之间。本发明涉及更具体的两个-色调隔离器组件适于被安装在一个飞机或等效包括在特定的一个头，一个轭和一动力发动机舱结构具有一纵向轴线交叉通过一径向计划。所述两个-色调隔离器组件包括，位于在所述头侧的所述飞行器，在至少一个支撑用于，在至少，一个流体安装隔离器和两个动态吸收剂，和机械装置以将所述支撑到所述动力发动机结构和以所述舱轭。所述组件被设计以链接所述流体安装在一次到所述动力发动机结构和隔离器到所述舱轭，而所述动态吸收器是仅联以所述舱结构，此外，该动态吸收剂被支承到所述径向平面中移动的所述动力发动机结构。 | CLAIMS 1, - A two-tone insulating assembly adapted to be mounted on an airplane or equivalent, which in particular comprises a head, a cabin, a fork connected to the cabin and a structure of a power engine having a longitudinal axis crossed by a radial plane, where the two-tone insulating assembly comprises, located on the side of the aircraft head, at least one support, for at least one fluid mounting insulator and two dynamic absorbers, and mechanical means for connecting the support to the power motor structure and to the cabin fork, said assembly being designed to link the fluid mounting insulator next to the power motor structure and the cabin fork, while the mechanical absorbers are only linked to the structure of the cabin, and where the dynamic absorbers are supported to move in the radial plane of the structure of the power motor. two. - A two tone insulating assembly as described in claim 1, wherein the tuning in the main specific tones is achieved by adjusting the understanding in the dynamic absorbers and the rigidity of the fluid mounting insulators, the insulators being fluid directed specifically to tune the lower main tone while the mechanical absorbers are specifically directed to tune a higher main tone. | F01D5/00
4383 | CA2222470A1 | 用于连接一个推力换向器装置以一涡轮发动机 | 1997-11-25 | 放弃 | Hispano Suiza Sa | 本发明提出一种所述壳体之间的连接外部装置(3)的一个turbomotor(1)和所述推力换向器(15)在两个铰接的半-壳体(16)，所述推力换向器(15)和所述壳体(3)被已经结合通过内部的连接元件(35)和穿插的外连接元件(40)相互依赖的分别的所述壳体(3)。和所述半-壳体(16)。这样的一个装置中是显著的什么所述外连接元件(40)包括一个范围(50)沿径向向外转动和在什么所述内部连接元件(35)包括一个多个的螺栓(62)。可能以盖所述范围(50)在关闭位置和以释放所述范围(50)在打开位置。 | 无 | F02K1/80
4384 | RU2255998C1 | 硬合金及制品由这种合金 | 2004-05-24 | 未缴年费 | Federal'noe Gosudarstvennoe Unitarnoe Predprijatie Vserossijskij Nauchno-Issledovatel'skij Institut Aviatsionnykh Materialov (Fgup Viam ) (Ru) | 领域 : 粉末冶金; 硬合金使用高-温度份的合金作为粘合剂，制造用于飞机气体涡轮的热通道。物质 : 提出硬合金含有如下成分，质量% : Ni，12.0-45.0，Al，1.2-5.4，Cr，0.8-3.9，Ti，0.1-0.9; W，0.4-2.4，Mo，0.5-2.4，过渡金属碳化物是选自基团的含Ti，Cr，Zr，W，Nb，40.0-85.0。效果 : 100a的温度下增加强度和硬度为-OC。3Cl，2tbl，1离 | 1. The hard alloy, which contains the refractory compound of transition metal with carbon, nickel, aluminum, chromium, titanium, which is characterized by the fact that it additionally contains tungsten and molybdenum, and as the refractory compound with carbon contain carbide of the transition metal, selected from the group titanium, chromium, zirconium, tungsten, niobium, with the following relationship of components, mac.% : Ni 12, 0-45, 0 Al 1, 2-5, 4 Cr 0, 8-3, 9 Ti 0, 1-0, 9 W 0, 4-2, 4 Mho 0, 5-2, 4 Carbide of transition metal, selected from the group Ti, Cr, Zr, W, Nb 40, 0-85, 0 | C22C29/06
4385 | DE10358625A1 | 用于lagerentlastung装置在一个气体涡轮机 | 2003-12-11 | 撤回 | Rolls Royce Deutschland | 一种飞机气体涡轮动力的植物具有一气体密封装置，其降低了压缩机的负载和增加所述涡轮级负载。该电机具有一个压缩机(1)级高的压力轴(2)密封抵靠一压缩机的空气一低压力腔室(8)和所述高空气压力室(9)。所述各个给定范围内的压力是可调 | 1. Bearing arrangement for relief in a gas turbine, in particular to reduce forces acting on the high-pressure bearing between the compressor and turbine in an aircraft gas turbine along with the high pressure shaft design, which is supplied with compressor air cooling chamber blade, wherein , the blade cooling chamber ( 10 ) on the rear side of the compressor ( 1 ) low-pressure chamber a ( 8 ) of reducing the load on the compressor and in front of the high pressure Turbine ( 3 ) a high pressure chamber ( 9 ) to the Turbine are connected to the load increase, the pressure wave from the high ( 2 ) by seals ( 5 to 7 ) limited, wherein the low-pressure chamber ( 8 ) via air outlet openings ( 12 ) with a low pressure region behind the high pressure Turbine vanes ( 3 ) and the high-pressure chamber is connected ( 9 ) supplied with compressor air inlets ( 14 ) is. | F01D3/00
4386 | JP2005179782A | 高温合金，和与其制成的制品和修复 | 2004-12-22 | 未缴年费 | General Electric Company | [P]要解决的问题 : 提供一种高温合金用于高温度以如该组分用于飞机发动机和一种气体涡轮发动机的动力发生设备中，和提供一种用于修复制品的方法用于高温度的用途。[P]溶液 : 一种合金，一种制品，包括所述的合金，和用于制造和修复制品的方法是采用该合金被提出。该合金包括，在原子百分比，至少大约50%的铑，高达大约49%的一种第一的材料; fromabout1%toabout15%一种第二的材料，和至多大约10%的一种第三的材料。第一材料包括至少一个的钯，铂，铱，和它们的组合。第二材料包括至少一个的钨，铼，和它们的组合。第三材料包括至少一个的钌，铬，和它们的组合。该合金包括一种铝-结构的相在温度大于大约1，克°C，在一种的量至少约90%，通过体积。[P]版权 : (℃)2005，约ncipi | 1. In atomic percent, at least about 50% of rhodium, palladium, platinum, iridium, and combinations thereof at least one of 1, up to about 49% and 1 of the first material, tungsten, rhenium, and combinations thereof at least one of 1, from about 15% to about 1% and 2 of the first material, ruthenium, chromium, and combinations thereof at least one of 1, the material of the first 3 up to about 10%, comprises, at least about 1000 °C at a temperature exceeding about 90 volume % in an amount of an alloy containing A1 - structured phase. | C22C5/04
4387 | JP2005180729A | 预混燃烧性提高的装置-燃料喷射阀 | 2003-12-16 | 未缴年费 | Kawasaki Heavy Ind Ltd | 要解决的问题 : 以提供一种用于一气体涡轮机和飞机发动机燃烧器，用于防止降解的燃烧性在一低负荷的一预混时间\/prevaporization贫燃料燃烧系统燃烧器。溶液 : 该预混燃烧性的提高所述的装置-燃料喷射阀包括一个空气流路径11上加入一外侧的一个用于主燃烧空气流路径的一个燃烧器衬头部分，一个雾化唇9加入在一尖端端部在一燃烧器用于构建所述流动路径侧的一个分割壁11，和涡流器8a的，用于给出8aB转动到一安装在所述加入的空气流的流动路径11。 | A device for improving combustibility of a premixed fuel injection valve, comprising : a fuel injection part for preevaporation and premixing combustion in a combustor liner; a combustion air flow path provided outside of a preevaporation and premixing chamber; and a tip of an inner-circumferential-side partition wall of the combustion air flow path serving as an atomization lip. | F23R3/30
4388 | US20050147790A1 | 制造具有至少一个双谐振器的隔音板的方法 | 2005-03-02 | 放弃 | Hurel Hispano; Aircelle | 本发明涉及一种用于制造具有至少一个双谐振器的隔音板的方法，所述双谐振器例如用于包围飞机涡轮喷气机的吊舱上。 所述方法的特征在于，所述隔膜是通过将多个部件装配到蜂窝芯中的一个上而形成的，所述部件被切成箔，所述部件被限定为使得隔膜的形状能够大致适应于可延伸表面，所述部件能够显著降低用于穿孔隔膜的成本。 | 1. A method for making an acoustic panel with at least a double resonator, this panel comprising, in the thickness direction, in the following order at least the following layers : a multiperforated acoustic skin, a primary honeycomb, a likewise multiperforated septum, a secondary honeycomb and a solid skin, the septum being made into a sandwich between the two honeycombs, the panel being assembled by stacking and adhesive bonding the aforementioned constituents, on a mold in the shape of the panel to be obtained, a transverse pressure being exerted on the constituents during bonding so as to press them against each other as well as against the mold, the final shape of the septum in the assembled panel being referenced, characterized in that the septum is obtained during the assembly of the panel by positioning a plurality of component parts edge to edge against one of the honeycombs and by covering the component parts positioned in this way by the other honeycomb, the component parts being cut from a flexible strip, the component parts being defined so as to enable, with suitable flexing, an approximation of the final shape, by developable curved surfaces substantially joined together, to be obtained, the maximum error being noted as E, the transverse pressure then bringing about the deformation of the component parts so as to bring them to the final shape, E having a sufficiently low value to prevent the component parts from creasing and tearing during this deformation. | B32B3/12
4389 | DE10352790A1 | 涡轮增压机例如燃气涡轮发动机，用于飞机部件′确定的方法，包括确定操作的间隙从标称的几何形状的几何形状和间隙的总位移矢量 | 2003-11-12 | 未缴年费 | Mtu Aero Engines Gmbh | 该方法包括限定一个标称的几何形状的两个部件之间形成一间隙(10)(11，12)的一个涡轮机。一种位移矢量的所述间隙被发现，以确定用于内和外应力和位移矢量的公差所述间隙的。的应力和公差被叠加到找到所述向量的总位移矢量，该间隙′S的操作从所述的额定几何形状和几何形状是发现所述间隙的总矢量。 | A method for determining and / or analysis and / orInterpretation of columns, in particular a turbomachine, with aGap is formed between at least two components, and whereinsurfacesthe gap-defining components define gap shore, with at leastthe following steps : a) definition of a nominal gap geometrya gap by defining the nominal geometry of the gap shoreforming components, b) determining at least one displacement vectorfor theGap or the gap-defining split bank, said InternalLoads and / or for external loadsand / ortolerances independentlyanother and independentlyof the nominal gap geometry respectively mindestes a displacement vectoris determined, c) Superpositionthe or each displacement vector for internal loads and / or theor each displacement vector for external loads and / or of the oreach displacement vector forTolerances for at least a total displacement vector for the gapor delimiting the gap gap shore, d) determining aOperating gap geometry from the nominal gap geometry and the oreach total displacement vector. | F01D11/00
4390 | DE10355756A1 | 组分例如压缩机叶片，用于燃气涡轮的飞机，具有刀片片和叶片基的钛铝合金涂覆表面被热-机械处理使其表面具有优化固有的压缩应力 | 2003-11-28 | 驳回 | Mtu Aero Engines Ag | 该组件具有一刀片片(11)和一个刀片底座(12)，其表面(13，14)被涂覆有钛铝合金，该表面被热-机械处理的areawise通过激光辐射，微波辐射，或一等离子冲击波处理使得该表面具有优化固有的压缩应力，所述裂纹的应力抵消所述原点和加宽在所述的组件。-一个独立的权利要求是制造一种组分还包含用于一个的方法的一个气体涡轮机。 | 1. Component, especially a gas turbine, based on a titanium-aluminum alloy, wherein , in order to increase the damage tolerance in particular to an optimized particle impact and/or the component at least partially composition adjustment of the titanium-aluminum alloy having optimized structures. | F01D5/12
4391 | US20050138914A1 | 具有真实卡诺循环的涡轮火箭 | 2004-04-28 | 放弃 | Paul Marius | 主要设计用于飞机推进和发电的发动机实施例，其结合了用于有效燃烧的卡诺循环，典型的实施例包括具有一个或多个具有等温压缩的级的空气压缩机，并且包括在最终绝热膨胀之前部分具有等温膨胀的燃烧室和膨胀室。 | 1. A turbo rocket engine comprising : a housing having an air intake : an air compressor communicating with the air intake, the air compressor having a cooling system, wherein air is compressed at least in part by isothermal compression; and a combustion and expansion chamber having a staged combustion system, wherein fuel is combusted and expanded at least in part by isothermal combustion and expansion. | F02K3/02
4392 | US20050138932A1 | 一种飞行器保护方法及系统 | 2004-04-05 | 放弃 | Perricone Nicholas V. | 在飞行器的涡轮喷气发动机的操作中，一种减少发动机排气中的红外辐射的方法； 包括 : 1)将选自液氮，水和煅烧铝及其组合的红外辐射屏蔽材料释放到发动机的废气中，从而减少废气中的红外辐射。 | 1. In the operation of a turbojet engine of an aircraft, a method of reducing the infrared radiation in the engine's exhaust; comprising : 1) releasing infrared radiation masking material selected from the group consisting of liquid nitrogen, water, and calcined aluminum and combinations thereof into the engine's exhaust so that the infrared radiation in the exhaust is reduced. | F02C7/00
4393 | KR1020050063400A | 一种装置用于尖-喷驱动的转子 | 2003-12-22 | 驳回 | Korea Aerospace Research Institute | 目的 : 一尖端-喷驱动的转子被设置，以提高密封效率，并以防止管道的变形和干扰与通过允许跷铰链运动和接触表面周围部分的管道。构成 : 一尖端-喷驱动的转子由一主通道部分由的一主通道(110)延伸在一壳体(600)，以喷射的排气气体从一燃气涡轮发动机和支化的开关为Y-形，一种跷导管单元连接到一连接管道通过插入一个滑动支承到所述主通道以摇动所述转子，一种羽导管单元连接到一个放电导管通过插入所述滑动支承到所述连接管道，以修改节距角的一个叶轮由顺桨，一个叶轮单元(400)具有一抽吸孔形成在所述排出导管的一个端部，以产生推力以所述叶轮通过排出排气气体和多个排放孔(420)延伸的纵向从所述吸入孔，和一转子单元该叶轮安装在所述的中心单元和连接到一驱动轴绕一毂在所述中间所述转子的。kipo2006 | 1. An exhaust gas flowing from the gas turbine engine is set (110) in (600) a housing to branch zhudek shape extending in one direction and then is branched to zhudek Y tbu (100); In the rotor so as to generate zhudek teatering via the slide bearing (120) sheet (110) is connected with a connecting duct (210) in a duct section (200); teateringfor changing the pitch angle of the rotor so as to generate the feathering motion through a sliding bearing (120) and the connection duct (210) is connected with a discharge duct (310) feathering duct section (300); In Wie exhaust gas is expelled so as to generate the thrust force of the rotation of the suction holes (410) are formed and the end of the discharge duct (310), the suction holes (410) formed in the inner longitudinally extending plurality of discharging holes (420) formed at one end of the rotor having a rip (400); Wherein the rotation center of the rip (400) portion provided on the inner side of the center shaft of the rotor in the rotor hub (510) including a (500) construction in which the rotor tip jets of said driving device. | B64C11/16
4394 | US20030217593A1 | 防止入口涡流的装置和方法 | 2002-05-22 | 未缴年费 | United Technologies Corporation | 一种操作用于测试的燃气涡轮发动机的方法，包括 : 在停机坪上提供飞机，所述飞机具有带有入口的燃气涡轮发动机； 为发动机选择能够在入口和停机坪之间产生涡流的功率设置； 以及抑制涡流的形成。 一种用于防止飞机上的燃气涡轮发动机的入口和停机坪之间的涡流的抑制器。 所述抑制器包括 : 面向所述停机坪的基座； 以及倾斜表面，该倾斜表面在从停机坪朝向入口的方向上以与基座成一角度延伸。 所述抑制器防止所述涡流的形成。 | 1. A method of operating a gas turbine engine for testing, comprising the steps of : providing an aircraft on a tarmac, said aircraft having a gas turbine engine with an inlet; selecting a power setting for said engine that is capable of producing a vortex between said inlet and said tarmac; and inhibiting formation of said vortex. | G01L3/26
4395 | RU2255136C1 | 塑料的方法工作的高耐温度的合金条使用用于生产气体-涡轮发动机的压缩机叶片 | 2003-12-29 | 期限届满 | Federal'noe Gosudarstvennoe Unitarnoe Predprijatie Moskovskoe Mashinostroitel'noe Proizvodstvennoe Predprijatie Saljut | 领域 : 飞机工业，机械工程，金属的塑料工作的方法。物质 : 本发明是属于金属的塑料的方法工作，在特定的，以生产的坯料单元的气体涡轮发动机和可用于在生产飞机发动机和机械工程中的。该方法包括一种耐高温度的加热合金棒，其多种运行过程中滤。用于获得该坯体的化学组合物的均匀性和结构的整个体积中; 该坯和用于该坯料随后的加工过程中增加该合金的机械性质至少一个运行是进行在该温度超过该合金的硬化开始时的温度的金属间相的溶解。然后，它们进行一个压形成在所述的间隔从所述的温度的温度下重结晶过程开始到该温度该重结晶方法的端部用于生产本发明的均匀细晶粒结构，能够确保高的水平一般该坯的物理-机械性质和所述物品作为一种全。效果 : 本发明保证了生产该均匀的细粒结构和一种高的水平一般该坯的物理-机械性质和所述物品作为一种whole.2EX | The Method of treating the bars from the high-temperature (strength) alloys for obtaining compressor blades of gas turbine engine, the including heating of bar from the high-temperature (strength) alloy and its deformation for several passages, that is characterized by the fact that, at least, one passage is accomplished at a temperature, which exceeds the temperature of the beginning of the dissolution of the strengthened intermetallide phase of alloy, after which accomplish stamping in the range of temperatures from the temperature of the beginning of recrystallization to the temperature of the end of the recrystallization. | C22F1/18
4396 | RU46239U1 | 直升机气溶胶复杂 | 2004-05-07 | 未缴年费 | лобанов олег михайлович; пискунов сергей александрович; скрынник борис сергеевич; транько георгий васильевич | 直升机气溶胶复杂，预期的[DL]的所述的航空-化学保护森林道和[selskokhoz]所述[ystvennykh]培养物的从所述昆虫-害虫和所述疾病，其聚集体被放置在外部梁[derzhatel]X直升机-载体，和所述气溶胶[obrazuyuts的颗粒]通过拆分工作流体通过所述压缩的空气，所述小的气体涡轮机选择从所述的压缩机发动机，其实际上不[T的Gavli][等人]下的飞行动力学直升机-载体。 | 1. The Helicopter aerosol complex, which is the autonomous aggregate, placed on the external stores racks of helicopter-carrier and the including energy-aggregate - generator of aerosols, capacity and feed system and regulation of fuel and working fluids, that is characterized by the fact that as the energy-aggregate - the generator of aerosols is used, at least, one gas turbine engine, whose thrust practically does not influence the dynamics of the flight of helicopter-carrier, but the dispersion of working fluid is produced by the compressed air, selected from the compressor of gas turbine engine. | B64D1/18
4397 | RU46265U1 | 安装用于该防护涂层的应用 | 2004-12-14 | 未缴年费 | открытое акционерное общество пермский моторный завод | 该模型是有用的[otnosits]到机的建筑和可以使用的[DL][naneseni]保护涂层的超过该航空设备的组分，主要是向下的气体涡轮发动机叶片。通过所述有用的技术结果模型[VL]yets的一种改进，在所述的质量[naneseni]保护涂层作为远为该表面的所述叶片箔在该点的一个连续方法，该刀片的箔[vklyucha]该通道与所述搁架(半径[sopr]的[zhenii])。[dostigaets的技术结果]的事实所安装的[DL][naneseni]的保护涂层，是含有所述的装置的[DL]的[zakrepleni]的叶片和所述机构的垂直[peremeshcheni]的PECVD，另外含有该机构的纵向[peremeshcheni]所述的转向叶片的叶片和所述的装置，由在形成该U-形通道的棒，是第一的搁架，其铰接它是建立在该夹持器，和在第二搁架支架是铰接的建立，和，在第一的货架通道杆和在所述支架被建立该辊的[DL]的[vzaimodeystvi]与该主形式。所安装的[DL]的[naneseni]的保护涂层含有所述的装置1的[DL]的[zakrepleni]的叶片2，该机构的垂直[peremeshcheni]的3plasmatrons4; 该机构的纵向[peremeshcheni]的5叶片2和所述的装置的转动叶片2。装置; 该转动叶片2执行在所形成的U-形通道杆6。为第一的搁架7U-形通道杆6铰接，它是建立在夹持器8与该转弯的U-形的可能性通道杆6绕轴线9。第二的搁架10上的U-形通道杆6铰接，它是建立所述的支架11[S]通过所述绕轴线12转动的可能性。托架11刚性地SV的[zan]与装置1。使用大量7和上支架11上建立辊13，14[DL]的[vzaimodeystvi]与母形成15，16。所述的旋转刀片2供应的装置，用于为了的机构的所述的翻转17叶片2围绕该轴线“和”，该汤甘蓝的通道穿过所述的中心的线该箔的入口边缘的叶片2。弹簧18建立与该[vozdeystvi]超过支架10的可能性。它是安装它增加了所建议的质量[naneseni]保护涂层作为远为该表面的所述叶片箔在该点的一个连续过程，[vklyucha]的半径[sopr]的[zhenii]的叶片。 | The Installation for the application of protective coatings, which contains device for the fastening of blade and mechanism of the vertical displacement of plasmatron, that is characterized by the fact that it additionally contains the mechanism of the longitudinal travel of blade and the device of the turning of blade, made in the form Of The U-shaped channel bar, whose first shelf is hinged established on the holder, and on the second shelf bracket is hinged established, and, on the first shelf of channel bar and on the bracket are established the rollers for interaction with the master forms. | C23C14/56
4398 | RU46306U1 | 室的旁路气体的混合-涡轮发动机 | 2005-02-07 | 期限届满 | открытое акционерное общество научно-производственное объединение сатурн | [otnosits]是有用的所述模型到所述的飞机发动机施工之前，它可被使用的[konstruktsi]X所述的摄像头[smesheni]的旁路气体-涡轮发动机。通过所述有用的技术任务的模型[V1]yets所述降低在所述的照相机的液压损失[smesheni]，和，此外，一个在所述的所述的工作可靠性增加所述凸耳的[smesitel]。[[reshaetspostavlenna]是技术所述的任务][smesheni]的事实是，所述的照相机所述两个-电路气体-涡轮机的[dvigatel]，含有外轮廓，内部轮廓，通过该排水后形成所述的涡轮，[predstavl]由[yushchim]通过本身锥和通过动力环与所述建立其上的突耳-petalous混合器。第一穿过该流的端部的所述凸耳被固定在所述电源环，在这种情况下，[rassto][nie]第一端部之间的凸角和所述排水是更比[rassto][nie]凸耳第二的端部之间，在至少，该部分的所述的突耳[执行smesitel]是细长的。新的所述的[V1]yets是有用的模型之前，朋友该部分的所述的凸起[smesitel]为缩短执行，和它们分别位于交替地与那些细长的，此外，所述所述细长的凸耳的端部被连接与所述后-径向涡轮的漏极与所述可能性锁扣[peremeshcheni]通过所述的装置，位于超出所述端部的所述凸耳和伸缩套管，建立所述漏极上。卡子所述衬套之前被固定。 | 1. The Chamber of mixing of bypass gas-turbine engine, which contains external outline, internal outline, formed by the drain after the turbine, which is cone, and by power ring, with the established on it lobes - petalous mixer, the first along the flow ends of the lobes are fixed on the power ring, in this case the distance between the first ends of lobes and the drain more than the distance between the second ends of lobes and the drain, at least, the part of the lobes of mixer is executed elongated, that is characterized by the fact that another part of the lobes of mixer is executed shortened, and they are located alternately with those elongated. | F02C7/00
4399 | RU2254200C1 | 坯料的叶片的制造方法。 | 2003-12-22 | 期限届满 | Federal'noe Gosudarstvennoe Unitarnoe Predprijatie Moskovskoe Mashinostroitel'noe Proizvodstvennoe Predprijatie Saljut (Fgup Mmpp Saljut ) (Ru) | 领域 : 金属的塑料工作，可能制造的叶片坯件，用于例如用于气体-涡轮机的压缩机在飞机发动机制造行业分支和动力机工程。物质 : 通过挤压叶片的成型坯的方法包括步骤，它在所述形成的H-梁与桥的厚度没有小于预定最大厚度的叶片坯件的加宽部和与厚度的凸缘的形状没有小于预定最大厚度的叶片坯的尾部分，将形成H-形的片段的长度是没有小于预定宽度的叶片坯的尾。它是可能以实现轧制或拉拔挤压H-梁的形状。沿其纵向轴线形成坯被扭曲。效果 : 降低劳动用于制造叶片坯消耗与最佳的晶粒结构及其material.4Cl，1划出，1EX | 1. The Method of preparing the billet of the blade of gas turbine engine, which includes the extrusion of billet, which is characterized by the fact that is extruded the billet in the form of double-T profile with the thickness of cross connection not less than the assigned maximum thickness of the feather of the billet of blade and by regiments by thickness not less than the assigned maximum thickness of the shank of the billet of blade produces the separation of the obtained double-T profile into the fragments with length not less than the assigned width of the shank of the billet of blade. | B21K3/04
4400 | RU2254498C1 | 和装置的方法，以从失速和浪涌保护压缩机 | 2003-12-30 | 未缴年费 | Ufimskij Gosudarstvennyj Aviatsionnyj Tekhnicheskij Universitet | 领域 : 飞机工业。物质 : 本发明可被用于飞机气体-涡轮机的发动机控制系统中，以揭示和防止喘振压缩机的。根据提出的方法的空气温度在压缩机后的输入第一组阶段和压缩机后被测得的，和空气压力后第一组的压缩机级和压缩机是测量后还。装置含有空气的温度发送器在压缩机的入口和所述以下装置的一系列-连接与所述发送器 : 第一分和第一阈值的装置，空气压缩机和串联连接后压力变送器第二分，和后，压缩机和空气温度变送器和电路，空气温度后发送器第一的压缩机级和一系列-连接组第一的功能转换器，第三分，第三阈值的装置，空气温度后发送器第一组的压缩机级，第一的功能转换器，第三分，第三阈值的装置，第二的功能转换器和第四除法器，第四阈值的装置，后的空气压力变送器第一组的压缩机级。效果 : compressor.3改进的浪涌保护Cl，1划出 | 1. The Method of the protection of turbocompressor from the surging, with which is measured the temperature of air at the inlet and after the compressor and air pressure after the compressor and form the signals of the presence of surging to the actuating mechanisms of controls GTD (GAS-TURBINE ENGINE), which is characterized by the fact that additionally are measured the pressure and the temperature of air after the first group of the compressor stages and they form the signals of the presence of surging during the exceeding with the corresponding threshold values of the function of the division of air pressure after the first group of the compressor stages to square root of the value of the temperature of air after the compressor, the functions of the division of air pressure after the first group of the compressor stages to the value of temperature of air at the inlet into the compressor and the functions of the division of air pressure after the compressor to the value of the temperature of air after the first group of the compressor stages. | F04D27/02
4401 | RU2254499C1 | 涡轮压缩机失速-和-浪涌保护装置 | 2003-12-30 | 未缴年费 | Ufimskij Gosudarstvennyj Aviatsionnyj Tekhnicheskij Universitet | 领域 : 飞机系统。物质 : 本发明可被用于飞机气体-涡轮机的发动机控制系统中，以揭示和防止喘振压缩机的。提出的装置具有-压缩机后的空气温度发送器，后-压缩机的空气压力变送器，第一阈值的装置，空气温度压缩机级的组之后发送器，第一的功能转换器和第一连接在串联加法器和第一乘法器与功能转换器，此外，装置被设置与第二，第三，第四和第五的功能转换器，第二加法器，第二，第三和第四乘法器; 第三和第四阈值的装置，其与第三和第四的输入输出被连接或电路，和输入，与输出的第二和第四乘法器，分别。第二的输入乘法器分别连接与输出-压缩机后的空气压力发送器，输入与输出的第二功能转换器被连接后的空气温度变送器第一的压缩机组阶段; 和输入的第三功能转换器是连接与输出-压缩机后的空气温度变送器，和输出的空气后压力变送器第一组的压缩机级为具有第二的输入连接第一和第三乘法器。效果 : 改进的浪涌compressor.1的划出保护 | The Device of the protection of turbocompressor from the surging, which contains the temperature sensors of air after the compressor and at its entrance, the pressure sensor of air after the compressor, and also the first threshold device, which is characterized by the fact that into it is additionally introduced the temperature sensor of air after the first group of the compressor stages, the first function generator and series-connected with it the first adder and the first multiplier, whose output is connected with the entrance of the first threshold device, whose output is connected with the first entrance of OR gate; moreover the entrance of the first function generator is connected with the output of the temperature sensor of air at the entrance compressor, and also the secondly, the third, fourth and fifth function generators, the second adder, the second, third and fourth multipliers, the third and fourth threshold devices, whose outputs are connected with the third and fourth entrances of OR gate, and entrances in accordance with by the outputs of the second and fourth multipliers, whose second entrances are connected with the output of the pressure sensor of air after the compressor; moreover the first entrance of the second multiplier is connected with the output of the second adder, and the first entrance of the fourth multiplier it is connected through the fifth function generator with the output of the third function generator and with the second entrance of the second adder, whose first entrance it is connected with the output of the second function generator, which is connected also with the second entrance of the first adder and with the entrance of the fourth function generator, which is connected through the third multiplier and the second threshold device with the second entrance of OR gate, moreover the entrance of the second function generator is connected with the output the temperature sensor of air after the first group of the compressor stages, and the entrance of the third function generator is connected with the output of the temperature sensor of air after the compressor, and the output of the pressure sensor of air after the first group of the compressor stages is connected with the second entrances of the first and third multipliers. | F04D27/02
4402 | JP2005155621A | 后FLADE式发动机 | 2004-11-19 | 未缴年费 | General Electric Company | 要解决的问题 : 以提供一种用于一种飞机后FLADE式发动机。溶液 : 所述后FLADE式燃气涡轮发动机1包括一风扇部分115驱动连接到一个低压涡轮机段150，一个核心发动机18所述风扇之间安装部115和所述的低压力的涡轮段150，一风扇旁路管道40环绕该芯与所述风扇发动机18中的流体连通部分，一个混合器49安装在所述下游侧的所述低中压涡轮机段流体连通的与所述风扇旁路导管，和一个后FLADE涡轮160安装在所述下游侧的所述混合器。在至少一个列车的后FLADE风扇叶片5被安装在所述径向外侧的所述后FLADE涡轮和连接到所述后FLADE涡轮，和它们的径向延伸跨过一个FLADE管道3环绕所述风扇旁路管道。版权 : (C)2005，&ncipi | A gas turbine engine (1) rear FLADE, low-pressure turbine section (150) driven and connected to the fan section (115), said fan section (115) and the low-pressure turbine section (150) disposed between the core engine (18), said fan section (115) and surrounds the core engine (18) and bypass duct (40) in fluid communication with, the low-pressure turbine section (150) downstream of the fan bypass duct (40) and in fluid communication with the mixer (49), the mixer (49) placed downstream of the turbine (160) and the rear FLADE, wherein the radially (160) arranged outside the rear FLADE and aft turbine coupled to the (160) at least one 1 FLADE the rear row of fan blades (5) FLADE, wherein, the row of fan blades (5) FLADE, surrounding the fan section (115) extends radially across the duct (3) FLADE are, engine (1). | F02K3/077
4403 | CN1626407A | 飞盘飞行器 | 2003-12-08 | 驳回 | 陶杰杰 | 本发明涉及一种飞盘飞行器。包括上层的盘形客 仓，其特征在于：客仓的下部有密闭升力仓，升力仓上部有发 动机进气管，升力仓上面有四个纵横对称、可调节式备用进气 孔，通过进气管延伸至客仓外部，升力仓内有垂直管道连接到 升力仓上部后方涡轮风扇喷气发动机，通过活动式阀门选择切 换飞行方式，发动机尾喷管可转向。本发明的优点是飞盘飞行 器无机翼提高了飞行器的结构强度，增加了飞行器的安全性， 并且结构简单，轻巧灵活。 | 飞盘飞行器，包括上层的盘形客仓，其特征在于：客仓的下部有密闭升力 仓，升力仓上部有发动机进气管，升力仓上面有四个纵横对称、可调节式备用 进气孔，通过进气管延伸至客仓外部，升力仓内有垂直管道连接到升力仓上部 后方涡轮风扇喷气发动机，通过活动式阀门选择切换飞行方式，发动机尾喷管 可转向。 | B64C39/06
4404 | US6905396B1 | 从基材上去除涂层的方法 | 2003-11-20 | 期限届满 | Optomec, Inc. | 金属和陶瓷涂层，特别是扩散和冶金结合的涂层，例如应用于飞机，涡轮机，泵和阀部件，可以被有效地去除，而与部件的三维结构无关，并且通过用加压磨料水射流冲击涂层，同时使磨料水射流和/或部件相对于彼此移动以使涂层完全暴露于流体流中而不会损坏下面的部件。 | 1. A method of removing a coating from a substrate, comprising the steps of impinging the coating with a pressurized fluid stream comprising a mixture of a liquid and an abrasive, while moving at least one of the fluid stream and the substrate relative to the other thereof to fully expose the coating to the fluid stream, wherein the coating is diffusion or metallurgically bonded to the substrate. | B24B1/00
4405 | FR2863312A1 | 双-卷筒涡轮用于飞机，具有电发生器通过差速驱动齿轮具有两个行星轮驱动的高和低的高和低压力的压力转子轴体，和行星齿轮通过从动轮 | 2003-12-09 | 期限届满 | Snecma Moteurs | 所述涡轮具有电动发电机的驱动通过一差速齿轮(30)具有两个行星轮(31′，32′)驱动的高和低的压力转子轴(1，2)的高和低的压力体，该轮驱动一个行星齿轮(33)安装在一壳体(36)。各自的轴和车轮之间的传输比率之间的动力分布是这样的，其所述体是由20～80之间。 | Claims1.Twin-body turbojet with a shaft (1) of the high pressure rotor and a shaft (2) of the low pressure rotor comprising accessory machines which it drives by means of a mechanical transmission means, characterized in that said means comprises a differential gear (30, 130) with a first sun gear (3Γ, 131 ') driven by the high pressure body shaft and a second planet gear (32', 132 ') driven by the low body shaft pressure, said planetary gears driving planet gears (33, 133) mounted in a cage (36, 136) by which the accessory machines are driven. | F02C7/36
4406 | DE10352789A1 | 用于使用在飞机气体涡轮，具有之间的间隙密封装置来密封预-导向单元和预-导向叶片; 其中，叶片和单元被集成在涡轮机和\/或涡轮机的压缩机 | 2003-11-12 | 未缴年费 | Mtu Aero Engines Gmbh | 所述涡轮具有一数量的预-导向叶片(15)和预-导向单元(25)设置在一个轴向方向。所述预-导向叶片和预-导向单元被集成在所述涡轮和\/或一个的所述涡轮压缩机。密封装置(34)密封所述间隙(33)之间的所述预-导向单元和所述预-导向叶片。一种调节装置被定位在一个所述预-导向叶片的径向外端。 | Gas turbine, in particular an aircraft engine, with aHousing, with a plurality of fixed vanes (15. 16. 17)and having two or more thehousingand vanes (15. 16. 17) rotatingBlades (14), Wherein at least some of the fixedvanes (15. 16) Formed adjustableare, characterizedThat the direction of flow(13) Forward rails, adjustable guide vanes (15)in the flow directionat least one Vorleitelement (25) Is arranged upstream, whereinthe vanes (15) Relative to the or each Vorleitelement(25) Are adjustable, and wherein a gap (33)between the adjustable vanes (15) And the oreach Vorleitelement (25) By at least one sealing device(34) fromis sealed. | F01D9/02
4407 | JP2005147122A | 各种火箭组合发动机 | 2004-03-22 | 期限届满 | Tanigawa Hiroyasu; Tanigawa Kazunaga | 要解决的问题 : 以进行真空球火箭气氛喷射飞行期间飞行火箭发射通过提高一个事实是大致70%的整个重量被液化的推进剂被消耗的氧和70%更在高空50, 000一种现有的空间中m或更小火箭。溶液 : 氧化剂是负载在各种能量守恒循环组合发动机喷发动机。boundlessly高压力的燃烧热量交换长时间冷却燃烧作为一射流和火箭组合发动机燃烧器是执行，和被分割成最小温度60～燃烧气体的爆炸力+100～过热蒸汽爆炸的力。一个或多个被进行以混合的水喷射加速到速度接近到爆炸速度分别通过过热蒸汽爆炸的力一过热蒸汽注射喷嘴和喷射原理+燃烧气体的爆炸力一燃烧气体喷射喷嘴和喷射原理，以使气氛重力燃烧气体的工作容量关闭，以1000倍。飞轮涡轮机是通过其一个部分和所述的喷墨和火箭驱动喷墨部分是通过最驱动其部分。因此一个空间梭或一空间梭亲飞机进行喷飞行，火箭飞行在超声波马赫30或所述气氛中或真空球等或火箭发射被对准。 | 1. A portion of the energy conservation type combined cycle A CAinjt rocket to assemble the plastic bottle (29K) and the combined rocket engine water injection and water injection are combined to form the rocket engine. | F02K9/42
4408 | RU1325806C | 用于燃气涡轮飞机发动机保护装置从异物 | 1983-01-03 | 期限届满 |  |  | 无 | B64D33/02
4409 | RU2252835C1 | 用于制造方法的气体涡轮发动机的叶片坯 | 2003-12-29 | 期限届满 | Federal'noe Gosudarstvennoe Unitarnoe Predprijatie Moskovskoe Mashinostroitel'noe Proizvodstvennoe Predprijatie Saljut (Fgup Mmpp Saljut ) (Ru) | 领域 : 金属的塑料工作，可能在飞机制造工业，动力机工程用于制造叶片的坯件，用于例如的压缩机的燃气涡轮发动机。物质 : 由纵向变形锭轧制的方法包括步骤，用于生产板的厚度是无小于最大厚度值的叶片坯件的杆，横向分割板由条的宽度是没有小于预定的最大长度的叶片坯，变形带在横方向相对向的轴线板用于生产具有厚度H-形的桥没有小于预定最大厚度的坯片，然后分离H-形通过片段的长度的杆是没有小于预定最大宽度的叶片坯。横条的变形是通过轧制或拉拔工艺实现。效果 : 降低人力消耗在制造通用工作设备，提高叶片的操作可靠性; 改进的系数的材料usage.3Cl，3划出 | 1. The Method of preparing the billet of the blade of gas turbine engine, which includes the deformation of billet by the longitudinal rolling of ingot and forming profile, that is characterized by the fact that the ingot rolls to the plate by the thickness, not smaller than the assigned maximum thickness of the shank of the billet of blade, and they accomplish a transverse separation of the obtained plate into the strips by the width, not smaller than the assigned maximum length of the billet of blade, and forming the profile of billet is achieved via the transverse relative to axis plate of the deformation of strips to the double-T profile with the thickness of the cross connection, not smaller than the assigned maximum thickness of the feather of the billet of blade, after they which produce the transverse separation of double-T profile into the fragments with the length, not smaller than the assigned maximum width of the shank of the billet of blade. | B21K3/04
4410 | RU2003124326A | 所述燃气涡轮发动机的所述压缩机的定子 | 2003-08-04 | 期限届满 | открытое акционерное общество авиадвигатель (Ru) | 领域 : 定子的燃气涡轮发动机的航空器和地面使用。剂提出的定子具有内体与外体通过两个柔性部件和吹气腔，由柔性部件，和圆柱形多孔隔板；i/h=0。1-1.5，其中，i是锥形隔板等柔性部件之间的距离h为圆筒形多孔隔板之间的距离和内体的外表面。本发明 : 增加可靠性和经济性的径向间隙控制系统因提高的效率。DWG^2 | 1. turbomachine compressor stator with an inner housing connected to the outer housing by two elastic elements and blowing cavity, characterized in that the blowing cavity is bounded elastic element bevel perforated baffles, with I / h = 0.1-1.5 where I - the distance between the conical baffle and an elastic member, h - distance between the perforated cylindrical wall and the outer surface of the inner housing. | F04D29/58
4411 | RU45784U1 | 该发动机单元的所述的支架 | 2004-12-24 | 期限届满 | открытое акционерное общество научно-производственное объединение сатурн | 是假定它是有用的所述模型[otnosits]到所述的飞机发动机施工它可被用于之前[konstruktsi]所述燃气涡轮发动机的支承件的X。通过所述的有用的模型的技术任务[V1]yets所创建的所述刚性可靠地固定结构。[postavlenna][reshaets所述的任务]为是。[dvigatel]所述单元的所述的支架，包括壳体和隔膜，[predstavl][yushchuyu]通过自身所述罩与所述法兰，从片材坯料制成。隔膜被固定在所述壳体所述紧固和锁定元件与所述的助剂。新的[V1]yets所述的假定有用的模型之前使该凸缘被供给用于所述增稠的所述起见，其被执行之前所述凹槽，其对应到所形成的所述锁定元件，其每个的[predstavl]的[等人]通过与所述柄部本身垫圈，垫圈是提供用于所述为了的翻边，它收集的紧固元件。 | The Unit of the support of engine, which contains housing and diaphragm, which is the cowling with the flange, made from sheet blank, fixed on the housing with the aid of the fastening and locking elements, that is characterized by the fact that the flange is supplied with the thickening, in which are executed the grooves, which correspond to the form of the locking elements, each of which is washer with the shank, in this case washer it is supplied with flangings, by which it is gathered fastening element. | F02K3/00
4412 | US6896221B1 | 垂直起降飞机 | 2003-04-16 | 未缴年费 | Zickert, Lloyd L. 1/2 Interest | 一种垂直起降飞行器，其包括在机身上的枢转机翼和发动机组件，所述机身具有从每个机翼组件延伸的尾部组件，所述发动机可在涡轮螺旋桨或纯喷气模式下操作，其中所述飞行器被构造成使得其可沿跑道垂直或水平地起降。 | 1. A vertical takeoff and landing aircraft comprising : a fuselage for carrying passengers and/or cargo, a tail assembly at the rear end of the fuselage, a movable wing assembly including a wing pivotally mounted at each side of the fuselage and positionable between substantially horizontal and substantially vertical positions for respectively conditioning the aircraft for horizontal and vertical flight modes, an engine carried by each wing assembly, each said engine having a propeller with blades, flaps at the trailing edges of the wings movable between an inline position as an extension of the wings for producing substantially horizontal flight mode and at an incline to the wings when the wings are in a substantially vertical position to direct air flow from the propeller substantially vertically downward for the substantially vertical flight mode, andeach wing assembly including a tail assembly extending rearwardly therefrom, the configuration of the aircraft as to the position of the engines, the length of the propeller blades, and the position of the wing assemblies being such that when the wings are in the substantial horizontal position, the tips of the blades are spaced above the ground thereby allowing the aircraft to land or take off along a runway, whereby positioning the wing assemblies into substantially vertical position and the flaps into substantially vertical position orients the aircraft in vertical takeoff/landing mode, and positioning the wing assemblies into substantially horizontal position and the flaps at inline positions orients the aircraft in the horizontal flying/landing mode. | B64C3/38
4413 | RU2003129903A | 该叶片的表面保护所述的方法 | 2003-10-09 | 期限届满 | федеральное государственное унитарное предпри тие московское машиностроительное производственное предпри тие салют (Ru) | 领域 : 化学和热处理，主要是耐火镍合金，可能修复和制造固定发电厂和飞机燃气涡轮发动机的叶片。 本发明公开了一种热等静压挤压过程中保护叶片表面的方法，包括以下步骤 : 将叶片放入容器中，再放入恒温器中； 在热等静压挤压前，将叶片或其部分浸入以耐火氧化物为基料的陶瓷粉末中，熔化温度为1400-2800℃，粒度为0.01-17微米。 效果 : 防止在热等静压挤出时叶片氧化。 *3Cl，8dwg，3Tbl，3ex | 1. A method for protecting the blade surface during the hot isostatic pressing comprises placing the blades into the container and placement of gazostate, characterized in that prior to the hot isostatic pressing of the treated blade or a part thereof is dipped into a ceramic powder based on refractory oxides with mp 1400 to 2800 ° C inside the container. | B22F3/15
4414 | EP1208302A1 | 双凸角，分体式环，可变辊叶片的泵 | 2000-08-14 | 期限届满 | Argo-Tech Corporation | 一个双凸角，分体式环，可变位移辊叶片的泵是设置用于供给一种飞机发动机改变量的燃料。在一个优选的应用，所述泵是用于与一个燃气涡轮发动机。该泵包括一壳体具有一入口和一个出口，一转子可旋转地安装在所述壳体和具有一个多个的槽，和一个多个的辊叶片可操作地安装在所述槽。该泵还包括安装在任一一对的端口板侧的所述转子和两个凸轮段接收所述转子周围。所述凸轮段的每一个具有一个曲线表面用于与所述转子配合，该端口板，和所述辊叶片以限定一个多个的泵送室。所述凸轮段分别独立地移动，以产生变化的容积式泵送室沿所述曲线表面的所述凸轮段。 | Claims of equivalent WO 0112991 A1 Having thus described the preferred embodiment, the invention is now claimed to be : 1. A variable displacement vane pump, comprising : a housing; a rotor received within the housing for rotation about a center of rotation, the rotor having a plurality of slots; a plurality of vanes operatively mounted within the slots of the rotor; first and second cam segments each operatively mounted within the housing and independently movable relative to the rotor to create varying volumetric pumping chambers; an inlet provided in the housing for introducing fluid into the plurality of pumping chambers; and an outlet provided in the housing for discharging fluid from the plurality of pumping chambers. | F04C2/344
4415 | CZ15230U1 | 活塞式发动机的装置进行组合控制和定速推进器 | 2005-02-04 | 期限届满 | Vyzk A Zkusebni Letecky Ustav |  | PROTECTION REQUIREMENTS 1. Combined piston engine and constant speed propeller equipment consisting of a slide (1), floating lever (2), radial ball bearings (3), linkage (4) control levers, linkage (5) speed selector, linkage (6) control motor, adjustable stops (7) and mounts (8), characterized in that the engine control rod (6) and the speed selector rod (5) are combined into a single control lever by means of a slide (1) and a floating lever (2), which is connected to the control lever rod (4) by means of a cable. 2. Device according to claim 1, characterized in that the shape of the link (1) is formed by two circles whose centers lie on the shortest connection which is just equal to the radius of the circles. | B64D31/04
4416 | GB0326568D0 | 软管轨迹建模 | 2003-11-14 | 撤回 | Rolls-Royce Plc | 柔性的细长体(30)，例如液压软管在涡轮燃气发动机建模为线性阵列32的刚硬的本体34的长度相等。刚性体连接套40之间的表面38和36的相邻的刚性体。衬套40具有锥形刚度系数相对应的锥形刚度值的软管。衬套40还具有径向，纵，锥形以及扭转阻尼系数，使软管临界阻尼。阻尼系数设定在约75%的劲度系数。本发明实施例涉及一种燃气涡轮发动机，在该液压软管(30)之间提供流体连通的泵和电机，和附着(26，28)到喷嘴可转动地安装在所述发动机。本实施例实现了波及体积的软管能够确定所述管体是占在其全范围运动。本设计中是关键的发动机时，发动机紧密堆积，例如在飞行器的机身。这样软管的行为可预测各种条件下如加速度载荷和高架温度。 | 无 | G06F17/50
4417 | US6892455B1 | 由具有低夹杂物含量和高硬度的材料形成的固定辊轴 | 2003-03-31 | 期限届满 | Robert H. Feest | 本发明提供了一种用于空气涡轮起动器的齿轮组件的改进的固定辊轴。 所述空气涡轮机起动器可用于起动燃气涡轮机，例如可在飞机，船舶和军用车辆中发现的燃气涡轮机。 固定辊轴由具有至少66Rockwell C的硬度并且具有低夹杂物含量等级的材料形成，由此提供改进的磨损和/或疲劳性能。 | 1. A method for fabricating a stationary roller shaft for a turbine starter, the method comprising : obtaining a predetermined material having a low inclusion content wherein the predetermined material consists essentially of in, weight percent, form 1. 30% to 1. 40% carbon, from 0. 15% to 0. 40% manganese, from 0. 15% to 0. 40% silicon, from 3. 50% to 4. 25% chromium, from 1. 75% to 2. 25% vanadium, from 5. 75% to 6. 75% tungsten, from 10. 0% to 11. 0% molybdenum, a maximum of approximately 0. 04% sulfur, a maximum of approximately 0. 03% phosphorous, a minimum of approximately 0. 035% nitrogen, and the balance iron; machining the stationary roller shaft from the material such that the shaft is homogenous with respect to the predetermined material; and treating the stationary roller shaft to achieve a hardness of at least 66 Rockwell C. | B23P17/00
4418 | US20030080242A1 | 垂直起降飞机 | 2002-10-31 | 期限届满 | Mitsubishi Heavy Industries, Ltd. | 为了提供一种机动性优良的垂直起降飞机， 安全， 和移动性， 所述飞行器安装有涡轮风扇发动机，所述涡轮风扇发动机具有单独的核心发动机，所述核心发动机具有通常用于巡航和升空的风扇发动机， 通过将构成涡轮风扇发动机的风扇发动机以分开的芯部发动机支承在双轴支承中，使得风扇发动机能够在俯仰和滚动方向上旋转，从而能够将来自风扇发动机的推力引导到各个方向， 所述风扇发动机安装在前，后机翼的两侧。 利用这种结构，垂直起落飞机可以通过使风扇发动机围绕所述2轴倾斜而巡航和悬停，同时使用风扇发动机通常用于巡航和悬停。 | 1. A vertical takeoff and landing aircraft capable of hovering and cruising with identical propulsion units, wherein each of said propulsion units is made up of a turbofan engine with a separate core engine consisting of a core engine and a fan engine to which high-pressure air is supplied from said core engine, the aircraft has left/right wing bodies consisting of a front and a rear wing, said fan engines being mounted on both sides of said wing bodies, each of said fan engines being supported in biaxial support to make it possible to hover and cruise by the identical propulsion units. | B64C15/12
4419 | EP1284337A1 | 用于加工涂覆的燃气轮机叶片的方法 | 2002-07-30 | 期限届满 | Alstom Technology Ltd | 所述陶瓷层的粗糙度(3)施加到所述基材(1)为减少局部(5)。在别处(6)，所述陶瓷层的原始粗糙度(3)被保持。一个独立的权利要求是制备包含用于一个气体涡轮机部件如所描述的。 | Method for machining a ceramic protective layer (3) formed on the Surface (2) of a gas turbine part (1) is applied, wherein the ceramic Protective layer (3) after application to the gas turbine part (1) a certain having roughness, characterized in that the roughness of the already applied ceramic layer (3) on the Base material (1) is reduced to at least a first location (5) and to at least a second location (6), the original roughness of the ceramic Layer (3) is maintained. | F01D5/14
4420 | JP2005121014A | 燃气轮机的压气机喷嘴环的钎焊方法 | 2004-09-29 | 驳回 | Snecma Moteurs | 要解决的问题：为了解决公知的有机硅弹性体的接合方法中存在的问题，提供一种钛系金属部件的接合方法以及由该方法形成的燃气轮机压缩机喷嘴环。 解决方案：钛基金属部件1和3通过使用包含镁但基本上不包含硅的铝合金作为填充金属7而彼此钎焊。 当叶片3接合到用于飞行器的燃气涡轮发动机的压缩机喷嘴环的内护罩1时，使用该方法。 | 1. A titanium-based method of joining metal components, magnesium-containing aluminum alloy containing silicon and substantially not used as a filler, 1x10 -2 Pacan be less than the incoming gas and brazing, method. | F04D29/54
4421 | CN2698988Y | 微型涡轮喷气发动机 | 2004-04-05 | 未缴年费 | 季承 | 本实用新型涉及的一种微型涡轮喷气发动机，它 包括有外壳、轴承、转轴、进气外定子、进气定子、轴套、尾 排气定子、整流罩、尾轴螺母、排气定子、排气叶轮、控制装 置，它还包括有前轴螺母、大轴套、燃烧室，所述转轴的前轴 伸端和后轴伸端设有外螺纹，在转轴的前轴伸端的外螺纹上旋 有前轴螺母，并且在转轴上向后依次设置有进气叶轮、轴套、 一对支撑轴承、轴套、排气叶轮，在后轴伸端的外螺纹上旋有 尾轴螺母，所述进气叶轮和排气叶轮与转轴相固定连接；由于 采用了本设计方案，提高了航模发动机推动力，大大提高了航 模飞行的性能，拓展了航模在现代战争、军事演习和提高军事 演练技能上发挥其重要的作用。 | 1.一种微型涡轮喷气发动机，它包括有外壳、轴承、 转轴、进气外定子、进气定子、轴套、尾排气定子、整流 罩、尾轴螺母、排气定子、排气叶轮、控制装置，其特征 在于：它还包括有前轴螺母、大轴套、燃烧室，所述转轴 的前轴伸端和后轴伸端设有外螺纹，在转轴的前轴伸端的 外螺纹上旋有前轴螺母，并且在转轴上向后依次设置有进 气叶轮、轴套、一对支撑轴承、轴套、排气叶轮，在后轴 伸端的外螺纹上旋有尾轴螺母，所述进气叶轮和排气叶轮 与转轴相固定连接；所述大轴套内两端分别与转轴上的支 撑轴承的外环相配合，所述进气定子套装固定在大轴套前 端外缘上，所述排气定子套装固定在大轴套后端外缘上； 所述燃烧室为环形的桶状，在向后方向设有环形喷气口， 燃烧室设置在进气定子与排气定子之间，并且将燃烧室上 的环形喷气口固接在排气定子上；所述外壳为桶状套装在 进气定子和排气定子上，并与其相固定，在外壳前端的内 部设有进气外定子，所述进气外定子分别与外壳和进气定 子相固连。 | F02C3/055
4422 | RU45233U1 | 通用的气体-动态安装所述分散的化学和生物工作 | 2004-11-29 | 未缴年费 | петров юрий павлович | 该模型是有用的[otnosits]主要是以所述的农村的[khoz]在该点[ystvu]和是用于[DL]的分散[opryskivani]的谷物和工业作物对该疾病的病原体和争它是废通过[kami]。可用于还与刺槐的[DL]的争，该科罗拉多甲虫和其它昆虫，和还[DL]所述的所述的消毒处理的牛-育种，家禽育种和生产accomodations，运输装置的能力，另一滚动料和该等操作该装置的原理是基于超出所述分散不同的喷涂单元，用于为了的水和其它溶液通过[sozdani]的[dokhimikatov]和制剂分散液体-空气的乳液和[napravl][emoy]通过空气-气体向下流动，这些物体和沉淀超出所加工的表面在所形成的分散浊。香精所提出的安装前的[zaklyuchaets]以下。所提出的装置作为已知的装置是安装在运输装置，例如，在该卡车zil-131和[agregatiruets]与其。安装含有，例如，所述的飞机气体-涡轮机发动机的模型[Ai]-9，其中[ispolzuets]通常在从而以[momu]及其上之前，该辅助动力的植物名称飞机或直升机的。到该发动机是连接该燃料主要通过该导管的装置与所述阻风门电动吊车和所述的电动泵与所述的燃料容量。安装与所述的工作溶液还含有能力[dokhimikatov]和与该主他的制剂供应，供给用于所述扼流线圈的电起重机清酒，通过电-阀和通过压力计与供给所述工作溶液下降[gidrodiepergator的可能性]，该流之前建立所述的收率[shchikh]基于所述的气体-涡轮机的气体[dvigatel]，和还含有所述主的该压缩的空气，选自该气体-涡轮机的压缩机的[dvigatel]和用于其供给的向下的[DL][gidrodiopergator]。基本区分的MI所提出的安装除了已知的本发明的气溶胶发生器的[VL]yets是它[soderzhits]另外该泵之前，给定为远为本发明，例如，压缩空气，选择从所述的气体-涡轮机的压缩机[dvigatel]，和泵是基于连接的两个[magistral]的MI所述工作溶液的同时供给约利用可能性-在所述第一所述的干线[perekachivani]本发明的工作溶液再次从该容量旁的容量和分别他后[nnogo][peremeshivani]，和沿第二上下工作溶液的供给水的主要-分散剂，在这种情况下所有的系统的安装-该上下该气体涡轮发动机的燃料的供给，所提供的工作溶液和压缩空气被连接到该块的自动[upravleni]和[regulirovani]通过该方案，本发明的整个设备的工作。在加入到本发明，为所建议的装置，它含有本发明的另外该主供给的压缩空气; 选择从所述的气体-涡轮机的压缩机[dvigatel]下加氢-分散剂与清除的可能性[okonchani]的后后者的装置的工作，还提出了安装前可用于该微处理器，连接的，例如，对该块的自动[upravleni]，预期的[DL]所述的方法的自动化的工作整个装置绕所述预定的程序的[funktsionirovani]。为给定的安装它也能含有该仪器的复杂; SV[zannykh]与该全球导航卫星的系统，和必要的[slucha]X之前以含有该仪器的复杂和聚集体的非接触遥控控制通过整个安装。 | 1. Universal gas-dynamic installation of dispersed chemical and biological working, installed on the transport base and, that contains : at least gas turbine engine with the connected to it fuel main, which by means of the choke electric crane and the electric pump is connected with the fuel capacity; capacity with the working, at least aqueous solution of preparations with the main of his supply, supplied with choke electric crane, by electro-valve and by manometer with the possibility of supplying the working solution to the hydro-disperser, established in the flow of the outgoing gases from the gas turbine engine; the main of the compressed air, selected from the compressor of gas turbine engine and, intended for the supply to the hydro-disperser, that is characterized by the fact that contains additionally the pump, given by at least compressed air, selected from the compressor of gas turbine engine, and pump is connected with two mains of the simultaneous supply of working solution with the possibility - along the first main of the pumping over of the working solution from the capacity and again into the capacity and respectively his constant mixing, and along the second main - supply of working solution to the hydro-disperser, in this case all systems of installation - the supply of fuel to the gas turbine engine, the supplies of working solution and compressed air are connected to the block of automated management and regulation by the regimes of the work of entire installation. | A01M7/00
4423 | RU459046C | 用于所述保护装置的所述空气管道的所述的飞机涡轮喷气发动机发动机从所述条目的所述的异物对象 | 1996-02-17 | 期限届满 |  |  | 无 | B64D33/02
4424 | SU459046A1 | 用于所述保护装置的所述空气管道的所述的飞机涡轮喷气发动机发动机从所述条目的所述的异物对象 | 1973-05-17 | 期限届满 | григорян к.х. |  | 无 | B64D33/02
4425 | US20050091963A1 | 航空涡轮发动机和与其一起使用的空气喷射组件 | 2003-10-30 | 放弃 | National University Of Singapore | 一种空气喷射组件，用于在运行期间使从涡轮发动机的排气端排出的排气羽流不稳定。 本发明还公开了一种包括所述空气喷射组件的涡轮发动机和一种使排气羽流不稳定的方法。 | 1. An air ejection assembly for unsteadying an exhaust plum discharged from an exhaust end of a turbine engine during operation, the air ejection assembly comprising : an input port configured to receive air from the turbine engine; and an output port in fluid communication with the input port; wherein the output port is located adjacent to and outside of the exhaust end and configured to emit air to pierce a core of the exhaust plume. | F02C7/00
4426 | JP2005113919A | 燃气涡轮发动机具有可变压力比风扇系统 | 2004-10-06 | 未缴年费 | General Electric Company | 要解决的问题 : 以提供一飞机气体涡轮发动机与多个风扇绕过。溶液 : 一第一旁路入口42之间的旁路管道40被设置到一风扇第一和第二风扇31; 33在其轴向方向，和一第二旁路入口46是第二之间设置风扇33和一个环形芯发动机进口47在其轴向方向。一风扇护罩108将一个第二级风机叶片36为一内部风扇轮毂37在所述径向方向和一个在所述径向方向外侧的前端部39。所述前端部39被设置在一风扇前端管道146在所述径向方向。一个轴向平移偏转器44被定位，从而使该偏转器时关闭该风扇前端管道146开口第一的旁通入口42和它时打开所述风扇前端管道146关闭该旁通进42。 | First and second stage fans (31 and 33) axially spaced from an engine fan (35) coupled in driving engagement with a low pressure shaft (30); A fan bypass duct (40) surrounding the second stage fan (33), a first bypass inlet (42) to the fan bypass duct (40) arranged axially between the first and second stage fans (31 and 33), A second bypass inlet (46) to the fan bypass duct (40) arranged axially between the second stage fan (33) and an annular core engine inlet (47) and arranged at an axial position across the first fan duct (131); A first stage fan blade (32) and a second stage fan blade (36) disposed radially at an axial position across a second stage fan duct (132) of the first stage fan (31), the second fan duct (132) comprising : Installed axially aft of the first bypass inlet (42) and arranged radially inward of the fan bypass duct (40), wherein a fan shroud (108) comprises : Divide each second stage fan blade (36) into a radially inner fan hub (37) and a radially outer tip section (39), the tip section (39) being radially disposed within a fan tip duct (146) including an annular duct wall (50) comprising : A non-rotatable forward duct wall portion (90) forwardly adjacent to the rotatable fan shroud (108), the axially translating deflector (44) comprising : Wherein the deflector is positioned and arranged to close the fan tip duct (146) when the deflector opens the first bypass inlet (42) and open the fan tip duct (146) when the deflector closes the first bypass inlet (42). | F02K3/02
4427 | CN2695659Y | 复式冲压涡扇发动机 | 2004-05-28 | 未缴年费 | 孔德昌 | 一种复式冲压涡扇发动机，由涡扇发动机和冲压 发动机组成，冲压发动机燃烧室置于涡扇发动机的环形燃烧室 里面，组成内、外环燃烧室，外环燃烧室的喷气道上有外环高 压涡轮转子叶片，内环燃烧室的喷气道上有内环高、低压涡轮 转子叶片，内、外环燃烧室的喷口和外涵道的排气口连接尾喷 管，内环燃烧室的进气口两侧和喷气道外侧有回热进气口，与 外环燃烧室相通，外环燃烧室内侧有内空气冷却层，外侧有外 空气冷却层。利用现行飞机上使用的涡扇发动机，将若干台冲 压发动机进气道同涡轮核心机固定在外侧，结构简单可靠，重 量轻、推力大，能有效提高涡轮前温度和发动机转速，使发动 机推重比为10，燃油燃烧充分，有利于环保，能长时间作超音 速巡航。 | 1、一种复式冲压涡扇发动机，由涡扇发动机和冲压发动机组成，其特征是：冲压发 动机进气道固定在涡扇发动机的低压压气机和高压压气机外侧，冲压发动机燃烧室置于涡 扇发动机的环形燃烧室里面，组成内环燃烧室和外环燃烧室，外环燃烧室的喷气道上有外 环高压涡轮转子叶片，内环燃烧室的喷气道上有内环高压涡轮转子叶片和内环低压涡轮转 子叶片，内环燃烧室和外环燃烧室的喷口和外涵道的排气口连接尾喷管，内环燃烧室的进 气口两侧和喷气道外侧有回热进气口，与外环燃烧室相通，外环燃烧室内侧有内空气冷却 层，外侧有外空气冷却层，内空气冷却层上有气动转子叶片，发动机的前级风扇和后级涡 轮间有双转子中轴连接。 | F02K7/16
4428 | US6628024B1 | 用于燃气涡轮发动机起动发电机的密封的馈通组件和相关方法 | 2002-07-30 | 未缴年费 | Power Current, Llc | 一种用于旋转电机的端子组件，例如用于飞机或其它交通工具中的燃气涡轮发动机的高速起动器-发电机，由易于组装以便于安装，维护和修理的部件制成。 所述端子组件包括馈通主体，延伸穿过所述馈通主体的导电电极，以及将所述电极耦合到所述馈通主体内表面的密封件。 | 1. An starter-generator for a gas turbine engine, comprising : a housing; a stator mounted within the housing; a rotor rotationally mounted at least partially within the stator; and a terminal assembly mounted on the housing, the terminal assembly including : a feedthrough body having an outer surface and an opening therethrough forming an inner surface, at least one electrically conductive electrode extending through the opening in the feedthrough body, a hermetic seal coupled to the feedthrough body inner surface, and a sleeve coupled between the electrode and the hermetic seal, wherein the electrode has a coefficient of thermal expansion larger than the hermetic seal and the sleeve. | H02K5/22
4429 | RU2251012C2 | 装置，以防止喘振的通过-通过涡轮喷气发动机发动机中在取掉 | 2003-04-16 | 未缴年费 | Federal'noe Gosudarstvennoe Unitarnoe Predprijatie Tsentral'nyj Institut Aviatsionnogo Motorostroenija Im. P.I. Baranova | 领域 : 飞机工程，涡轮喷气发动机发动机。物质 : 提出的装置包括内和外环之间的分离隔板安装在空间划分所述空间到两个气-动态-连接隔室，一个连通的腔室与外环，和所述其它，通过喷嘴，与环境介质中。百叶窗-空气入口之间分别安装外环和中间空间。喷嘴之间的中间空间被安装和环境介质。装置是配备有加速能力和发动机操作发射机，环冷却器安装在中间空间和包围高-压力的压缩机壳体，喷嘴和百叶窗-空气入口被设置与驱动机构以调整它们的区域。隔室被气体-动态地相互耦合的通过环冷却器。效果 : 减少液压的装置在冷却管在更好的重量损失特性防止发动机在采取off.2喘振划出 | The Device for averting the surge of aviation turbofan engine in the takeoff conditions, which contains the located in the intervening space between the internal and external outlines partition, fissionable it in two gas-dynamically connected sections, one of which communicates with the external outline, and by another through the nozzles - with the environment, established between the external outline and the intervening space shutter- air ducts, also, between the intervening space and the environment of nozzle, that is characterized by the fact that the device is supplied with the sensors, correspondingly, of pick-up and regime of the work of engine, with the established in the intervening space annular cooler, which covers the compressor casing of high pressure, nozzles and shutter- air ducts are supplied with the drive mechanisms, which regulate the values of their areas, and sections are gas-dynamically connected together by means of the annular cooler. | F02K3/02
4430 | US5259187A | 操作具有可变风扇出口导叶的飞行器旁路涡轮风扇发动机的方法 | 1993-02-05 | 期限届满 | General Electric Company | 一种操作具有可变风扇出口导叶的飞行器旁路涡轮风扇发动机的方法。 在第一实施例中，感测发动机熄火状况，重复测量风扇转子速度，并将叶片节距调节到作为风扇转子速度的函数的预定值，以在发动机熄火状况期间通常使通过叶片的气流最大化。 在第二实施例中，叶片节距被调节到作为风扇转子速度的函数的预选值，以在发动机运行的降噪模式期间通常最小化发动机噪声。 | 1. A method of operating an aircraft bypass turbofan engine, said engine including : a generally longitudinally extending axis extending forward and aft; a longitudinally aft-most row of generally radially outwardly extending fan rotor blades; a core nacelle disposed longitudinally aft of said blades and having a longitudinally forward end defining a flow splitter; a fan nacelle circumferentially surrounding said blades and at least a portion of said core nacelle; and a row of variable-pitch fan outlet guide vanes radially disposed between said fan and core nacelles and longitudinally disposed aft of said flow splitter, and said method comprising the steps of : (a) sensing an engine out condition for said engine; (b) repeatedly measuring fan rotor speed during said engine out condition; and (c) adjusting the pitch of said vanes to a predetermined value as a function of the current fan rotor speed measurement to generally maximize airflow through said vanes during said engine out condition. | F02K3/06
4431 | US6883303B1 | 具有涡轮间发动机机架的航空发动机 | 2003-07-09 | 未缴年费 | Jorge F Seda | 一种航空发动机涡轮架，包括第一结构环，第二结构环，第二结构环与第一结构环同轴设置并围绕中心线轴线径向向内间隔开。 多个周向间隔开的支柱在第一和第二结构环之间延伸。 具有前部和后部中心孔的前部和后部贮槽构件分别固定连接到涡轮机框架的前部和后部。 在第一结构环上设置有用于将发动机连接到飞行器的框架连接装置。 所述框架连接装置可以包括U形U形夹。 所述框架可以是轴向定位在燃气涡轮发动机组件的第一和第二转子的第一和第二涡轮之间的涡轮间框架。 所述第二涡轮机的轴向重心穿过或非常靠近由所述后槽构件支撑的第二涡轮机框架轴承。 | 1. An aircraft gas turbine engine assembly comprising : axially spaced apart fan and inter-turbine frames rotatably supporting co-axial high and low pressure rotors, each of said frames comprising a first structural ring and a second structural ring, said second structural ring disposed co-axially with and radially spaced inwardly of said first structural ring about a centerline axis, and a plurality of circumferentially spaced apart struts extending radially between said first and second structural rings, said inter-turbine frame axially located between high and low pressure turbines of said high and low pressure rotors respectively, said high pressure turbine located forward of said low pressure turbine, said low pressure rotor includes a low pressure shaft which is at least in part rotatably disposed co-axially with and radially inwardly of said high pressure rotor, aft sump member having an aft central bore fixedly joined to said inter-turbine frame, said low pressure rotor supported by an aftwardmost bearing mounted in said aft central bore of said aft sump member, said high pressure rotor partly supported by a differential bearing mounted in an annular recess that is located radially inwardly of said aftwardmost bearing, and a frame connecting means for connecting said engine to an aircraft located on said first structural ring. | F02C7/20
4432 | US20040255583A1 | 涡轮增压柴油机的控制系统 | 2003-06-23 | 未缴年费 | Toyota Jidosha Kabushiki Kaisha | 在用于涡轮增压柴油飞机发动机的控制系统中，燃料喷射量的目标值由节气门杆的行程确定。 增压补偿器根据发动机的增压压力确定燃料喷射量的最大限度，以抑制排气烟的形成。 实际燃料喷射量设置在目标值或最大限度，以较小者为准。 电子控制单元(ECU)基于设置在节气门杆附近的行程传感器的输出来计算节气门杆的行程增加率。 ECU确定当冲程的增加速率大于预定值时飞行器的当前操作条件需要发动机输出功率的快速增加，并且增加由增压补偿器确定的最大极限。 | 1. A control system for a turbo-charged diesel aircraft engine, comprising : a throttle lever; a fuel setting device that sets the target amount of fuel supplied to the engine in accordance with the amount of stroke of the throttle a boost compensator that sets the maximum limit for the amount of fuel supplied to the engine in accordance with the boost pressure of the engine; a fuel supply device that supplies fuel to the engine in an amount equal to the target amount or the maximum limit whichever is smaller; an operating condition determining means for determining whether the current aircraft operating condition is a condition where the desired rate of increase in the engine output power is increased; and a switching means for increasing the maximum limit set by the boost compensator when it is determined by the operating condition determining means that the current aircraft operating condition is a condition where the desired rate of increase in the engine output power is increased. | F02B33/44
4433 | US20040060548A1 | 一种飞机用发动机驱动增压器 | 2002-09-26 | 未缴年费 | Carroll Ernest A. | 一种增压系统，用于在高空向飞行器的往复式活塞发动机供应加压燃烧空气。 发动机具有一个输出轴，螺旋桨支承在该输出轴上，以及一个小的管道离心风扇。 导管通向发动机的进气侧。 分流器可移动到限制压缩空气通过进气侧进入发动机的一个位置和使压缩空气从进气侧离开的第二位置。 优选地，所述分流器还在所述第一位置将所述进气侧打开以使所述发动机自然吸入未加压的大气。 在低空采用自然吸气，在缺氧的高空采用增压。 优选地，离心风扇位于螺旋桨和发动机缸体之间，具有与螺旋桨的叶片交错的叶片，以便直接暴露于进入的空气中。 所述离心风扇叶片优选具有与所述螺旋桨叶片不同的螺距。 | 1. A supercharged reciprocating piston engine assembly for a miniature, unmanned aircraft, comprising an engine having an engine block defining at least one cylinder, and a piston reciprocatingly and slidably disposed within each said cylinder; an intake passage for conducting combustion air into said cylinder; a rotatable output shaft rotatably driven by said engine; an air pressurization device mounted to said output shaft; a duct disposed to route air pressurized by said air pressurization device to said intake passage of said engine; and a diverter disposed selectively to route pressurized air into said intake passage of said engine and to discharge pressurized air away from said intake of said engine. | B64B1/24
4434 | CA2445934A1 | 喷发动机喷嘴与可变推力矢量和exhaustarea | 2003-10-21 | 权利终止 | Propulsion Vectoring, L.P. | 一可变区与一可变排气喷嘴用于一涡轮-风扇发动机推力矢量的角度和安装在所述所述吊舱的后部分，该包裹所述发动机，该喷嘴可以包括一个固定结构具有在至少两个侧臂分离两个径向切口，该切口是位于一个所述其它上方，一个beinG位于上方的所述发动机轴，所述其它一个所述发动机轴线下方。在至少两个壳接近所述固定结构的切口和被可枢转地安装在所述固定结构，以形成所述所述发动机的排气喷嘴的一个部分。一种密封装置保证该壳之间的流体密封性和所述壳的所述固定结构用于任何角度位置，致动器装置被提供用于枢转所述壳中的任一个以一种对称配置用于所述的排气区的所述值的改变T他喷嘴或以一种非对称配置用于改变所述角度的所述推力矢量的所述排气喷嘴。在操作，该值的所述排气区和所述透ST矢量所述排气喷嘴的角度被改变该飞机的飞行过程中，以优化性能。 | I CLAIM : 1. A jet engine nozzle mounted on an aft portion of an engine jet pipe and adapted to provide a variable exhaust area and a variable thrust vector angle, said nozzle comprising : a first shell connected at two first fixed pivot points to the jet pipe; a second shell connected at two second fixed pivot points to the jet pipe; a first actuator connecting the first shell to the jet pipe and adapted to pivot the first shell about the first pivot points, said first shell having a first hinge arm with a distal end and being pivotally connected to the jet pipe at the first hinge arm distal end; and a second actuator connecting the second shell to the jet pipe and adapted to pivot the second shell about the second pivot points, said second shell having a second hinge arm with a distal end and being pivotally connected to the jet pipe at the second hinge arm distal end, wherein the pivoting axis of the first shell and the second shell is substantially horizontal to provide vertical variation of the thrust vector angle. | F02K1/11
4435 | DE102004012929B3 | 用于气体涡轮发动机噪声降低系统用于飞机具有用于热气体通道的下游表面包覆涡轮，与圆形穿孔板覆盖大的截头圆锥形空间的端部 | 2004-03-17 | 未缴年费 | Dornier Gmbh | 本发明涉及一种用于该还原所产生的噪音的装置通过所述热气体范围内的涡轮风扇发动机。它由一种声学的吸收所述热气体的流动通道的(sk)衬(a)所述的涡轮风扇发动机; 综合 : | Arrangement for reducing of turbofan enginesin the hot gas areaNoise generated inby an acoustically absorbent lining (A) of the hot gas flow duct(SK) of the turbofan engine, comprising : - A plurality of adjacentcavities(HR), wherein in each cavity (HR) four horns extend (H) - The horns (H)with its horn mouth (HM) on a perforated cover plate (AB) attachedare and the cover plate (AB), a wall of the hot gas flow channel (SK) forms. | F02K1/78
4436 | US20050084379A1 | 一种航空发动机发动机叶片用压气机叶根 | 2004-06-04 | 放弃 | Rolls-Royce Deutschland Ltd & Co Kg | 一种用于燃气涡轮发动机的压气机叶片(1)，其由具有金属外壳(5)的纤维复合芯(4)制成，并包括连接到翼型(2)并保持在压气机盘(10)的凹槽(9)中的叶片根部(3)， 所述纤维复合芯由横向压缩的纤维制成，随后进行基质渗透，并且通过由微结构(7)进行的表面扩大而紧密地连接到所述外壳(5)的内表面。 因此，力直接通过纤维材料引入到叶根(3)中。 纵向直叶片根部(3)的相对侧面各具有不同中心(M1)的圆弧形支承面(8)， M2)，其与设置在凹槽(9)中的类似拱形的支承区域(11)配合，以提供有限的，阻尼的摆动运动，用于吸收作用在纤维复合芯上的弯曲力。 | 1. A compressor blade root connection for a gas turbine engine which comprises : a recess of a compressor disk and a blade having a blade root and comprising a fiber-composite core and a metallic enclosure for engagement with the recess of the compressor disk, wherein fibers of the fiber-composite core are packed sufficiently densely in the enclosure that compressive loads on the blade act directly upon the fibers, the enclosure including a micro-structurally enlarged inner surface to provide an intimate contact with the fiber-composite core to ensure transfer of forces between the enclosure and the fiber-composite core, and the blade root is located pendularly and frictionally dampened in the recess of the compressor disk within a limited angular range to reduce a bending stress on the fiber-composite core of the blade root. | F01D5/14
4437 | GB0505184D0 | 推力反向器的安装结构 | 2005-03-14 | 申请终止 | Rolls Royce Plc | 一种燃气涡轮发动机(10)包括核心发动机(14)包围的芯壳(50)，至少一个C管道(18)具有径向内和外壁(48，46)和推力反向器单元(22)；发动机(10)安装到飞行器塔通过至少一个推力件(12)附接到所述芯发动机(14)；推力反向器单元(22)安装在所述外壁(46)的C管道(18)；C管道(18)固定到芯外壳(50)通过V形槽附件(42)包括V形槽(30)和V形刀片(32)份，所述附件(42)之间设置传递载荷的推力反向器单元(22)和塔架(16)；所述附件的一个配合部(30，32)安装于扭力盒(52)安装在内壁(48)的C管道(18)。 | 无 | F02K1/70
4438 | RU2250393C2 | 两-部分离心齿轮泵 | 2003-05-29 | 期限届满 | Otkrytoe Aktsionernoe Obshchestvo Nauchno-Proizvodstvennoe Ob Edinenie Saturn (Oao Npo Saturn ) (Ru) | 领域 : 制造飞机发动机，离心齿轮泵的使用在飞机气体-涡轮机的发动机油系统。物质 : 提出两-部分离心式泵具有壳体与两个盖和两个成对的摆动齿轮与叶轮安装在两个共同的轴。壳体由两个半部形成的封闭空腔内，其覆盖被安装在镜图像相对到每个其它和转动通过180℃。覆盖和半壳体形成的两个封闭空腔，其中齿轮分别位于。提供被由用于增强密封性的泵在简化调节的齿隙齿轮中由于以分离的调节功能和泵中的功能保证密封性。效果 : 提高效率和reliability.4Cl，2划出 | 1. The Two-section centrifugal- gear pump, which contains housing with two covers and two pairs of the rocking gears with the impellers, located on two general shafts, that is characterized by the fact that the housing is executed in the form two polurazemov, which form the closed cavity, inside which are established the covers, located relative to each other in the specular and expanded on 180° position, which form together with two butted with them polurazemami of housing two closed and isolated from each other cavities, in which are in pairs placed the gears of each section. | F04D13/12
4439 | RU2250394C2 | 两-部分离心齿轮泵 | 2003-05-29 | 期限届满 | Otkrytoe Aktsionernoe Obshchestvo Nauchno-Proizvodstvennoe Ob Edinenie Saturn (Oao Npo Saturn ) (Ru) | 领域 : 制造飞机发动机，离心齿轮泵的使用在飞机气体-涡轮机的发动机油系统。物质 : 提出两-部分离心齿轮具有两个成对的分离器的抽吸泵具有壳体和输送腔和与叶轮安装齿轮两个共同的轴安装在轴承上。分离腔内形成的壳体是与空腔，其中轴承带来到通信分别位于。分离器的抽吸和输送腔是在至少一个对中转动到相反侧，一个吸空腔是指向与分离腔内壳体和带来是在通信。操作可靠性被增强，由于以强制通过转动该分离器循环的润滑剂通过轴承在一个一对的分离器，从而使所述空腔后，轴承通信与一个抽吸腔中。效果 : 提高操作reliability.1划出 | The Two-section centrifugal- gear pump, which contains housing with two pairs of the separators of the intake annuli and forcing and gears with the impellers, located on two general shafts, established into the radial bearings, that is characterized by the fact that inside the housing is formed the separating cavity, reported with the cavities, in which the radial bearings are placed, at least in one of the pairs of the separators of the intake annuli and forcing separators are expanded to the opposite sides, in this case one of the intake annuli is inverted inside the housing and is reported with the separating cavity. | F04D13/12
4440 | US20040161333A1 | 无齿轮/无油燃气涡轮发动机 | 2003-07-30 | 未缴年费 | Honeywell International Inc | 传统发动机结构的复杂机械齿轮系和润滑系统通过使用流体动压空气箔轴承，流体动压立体几何碳密封/轴承，磁性轴承和也可用作轴承以支撑燃气涡轮发动机的高速轴的电起动器/发电机的组合来消除。 各种轴承类型和起动机/发电机以这样一种方式布置，使得在最大飞机机动过程中分担发动机轴所承受的峰值载荷。 这导致了最小的轴承和发动机尺寸。 | 1. A rotor comprising : at least a first rotor; an air foil bearing supporting a first end of said first rotor; and a hydrodynamic carbon bearing/seal providing additional support to said first rotor and sealing a bearing compartment of said air foil bearing, thereby allowing an increased internal operating pressure, and hence, increased capacity, as compared to said air foil bearing without said hydrodynamic carbon bearing/seal. | F03D11/00
4441 | RU56675S | 多用途飞机涡轮螺旋桨发动机(两种型式) | 2004-04-14 | 权利终止 | шмидт николай николаевич | 1。多用途飞机涡轮螺旋桨(版本1)，[kharakterizuyushchiys] : 通过执行根据semicantilever上设置有翼飞行器正常气动外形；-通过存在三个支柱与一个尾撑；-起落架全景的存在下[ostekleni]存在下的驾驶室内，通过форк垂直опилерен由于；-通过舱门的存在下，在形成由Pтиугольник与圆角，а-мо的上整流罩通过执行угольной形成，вытнутой沿水平与圆角；-通过存在在机头部分整流罩отверстидлotlichayushchiys的进风口；[] : -存在下通过所述燃油箱，采用前翼和右控制台X；-由所述燃油箱的执行的形式的空气动力学流线型密闭之前，形成滴状翼段前缘；-由仓门第二存在下，基于位于其另一侧；-人货两用美发的存在下与滑动门的尺寸大；-通过执行滑动门店的人货两用形成的四边形的两个窗口中；-通过存在的人货两用美发店中的窗口；-[vypolneni]-[otversti][DL]vyt中的进气形式的[]上的孔[nutogo]沿水平椭圆形；-通过执行具有最弱的弹簧式车轮的底盘[wheel.2samoorientiruyushchims]。多用途的飞机涡轮螺旋桨发动机(2版)中，[]kharakterizuyushchiys : 通过执行根据semicantilever上设置有翼飞行器正常气动外形；-通过存在三个支柱与一个尾撑；-起落架全景的存在下[ostekleni]存在下的驾驶室内，通过форк垂直опилерен由于；-通过舱门的存在下，在形成由Pтиугольник与圆角，а-мо的上整流罩通过执行угольной形成，вытнутой沿水平与圆角；-通过存在在机头部分整流罩отверстидлotlichayushchiys的进风口；[] : -存在下通过所述燃油箱，采用前翼和右控制台X；-由所述燃油箱的执行的形式的空气动力学流线型密闭之前，形成滴状翼段前缘；-由仓门第二存在下，基于位于其另一侧；-人货两用美发的存在下与滑动门的尺寸大；-通过执行滑动门店的人货两用形成的四边形的两个窗口中；-通过存在的人货两用美发店中的窗口；-[vypolneni]-[otversti][DL]vyt中的进气形式的[]上的孔[nutogo]沿水平椭圆形，由底盘通过水陆两用的执行，[shchim sosto][]从侧向计数器，外端位于浮子。 | 无
4442 | DE10340690A1 | 传感器用于测量气体压缩机的前级中的压力在空气入口的一驱动机构的一个飞机喷射引擎具有用于引入气体从室的压力测量线，通过水-排斥传感器芯和包围 | 2003-09-04 | 驳回 | Mtu Aero Engines Gmbh | 所述传感器(20.1)包括一个压力测量线(30)用于引入气体从一个腔室(100)，和一个水-排斥传感器芯(40)围绕所述压力测量线。所述传感器被定位成使得一个端部(60)的所述压力测量线开口到所述室是所述最低区的所述压力测量线。-一个独立的权利要求是还包含用于一个气体涡轮机，包括上面所述的传感器。 | 1. Probe (?X<rn>?s20.1?X</rn>?s, ?X<rn>?s20.2?X</rn>?s, ...) for measuring the pressure of Gas in a chamber (?X<rn>?s100?X</rn>?s), wherein the probe pressure sensing line (?X<rn>?s30?X</rn>?s) for supplying the Gas from the space (?X<rn>?s100?X</rn>?s) and a pressure measurement line surrounding probe core (?X<rn>?s40?X</rn>?s) comprises, in, that said probe core (?X<rn>?s40?X</rn>?s) and the probe is hydrophobic (?X<rn>?s20.1?X</rn>?s, ?X<rn>?s20.2?X</rn>?s, ...) are positioned, which opens into the space that end (?X<rn>?s60?X</rn>?s) pressure sensing line (?X<rn>?s30?X</rn>?s) deepest portion of the vertical pressure sense line (?X<rn>?s30?X</rn>?s) is. | G01L19/06
4443 | DE10343780A1 | 用于所述生产工序的施工单元和保持机构 | 2003-09-22 | 未缴年费 | Mtu Aero Engines Gmbh | 本发明涉及一种用于生产组分优选一种气体涡轮机的方法，特别是一种飞机发动机，通过装置的粉末-冶金注射成型。在粉末-冶金注射成型，一种粉末金属与一种结合剂为第一混合从而作为以得到一种均匀的质量，随后在至少一个模制体是从所述均匀的质量产生在一个注射成型工艺，和所述或每个模制体被随后进行到一个脱脂工艺，所述或每个然后压缩模制体是通过烧结以获得在至少一个部件的装置具有所希望的几何特性。根据以本发明，所述或每个模制体被安装在烧结过程中的至少一个保持装置中，所述保持所述烧结工艺期间也被收缩装置。本发明还涉及一种相应的保持装置。 | A method for producing components preferablya gas turbine, in particular an aircraft engine, by powder metallurgyInjection molding, in particular an in powder metallurgy injection molding firstMetal powder with at least one binder to form a homogeneousMass is mixed, followed from the homogeneous massby injectionat least a shaped bodymanufactured and wherein the or each molding subsequently a childbirth processis subjected, and wherein after sintering the or eachmoldingsat least one component with desired geometric propertiesis compressed or shrunk, characterized.that during sintering the or each molded body in at least one wellduring sintering shrinkable holder is stored. | B22F3/115
4444 | EP799982A2 | 内压缩超声波发动机进 | 1997-03-21 | 全部撤销 | Boeing Co | 一个内压缩发动机进口(39)包括一个柔性外与前整流罩唇边罩(72); 一导管包括一个超声扩散器(44)通过限定上和下前斜面(50)，(52)，一个亚音速扩散器(46)通过限定上和下前后斜面(54)，(56)，和一喉部区域(48); 一个第一槽(58)相邻的端部之间形成的所述上向前和上后斜面; 和一个第二槽(60)之间形成所述下前和下前后斜面的相邻端部，被设置。每个槽(58)，(60)打开到一增压室(120)，(122)具有一个排气门(126)覆盖一个通气孔(124)。即打开到一低压力的体积。进一步入口部件包括一个可选的分束器(62)用于产生附加的气流压缩，一种精度通气孔(128)用于驱小量的增压空气，和一个控制系统(150)用于改变所述所述管道的横截面面积和所述所述顺序中的排气门的位置，以产生一种空气动力学高效所述管道内气流通道用于任何特定飞行条件。进一步设置为一空气到一飞机发动机提供的方法使用一种内压缩发动机入口包括 : 感测电流飞行条件; 配置所述入口部件用于所述电流到它们的最佳位置的飞行条件; 引导空气进入一个导管具有一超声扩散区域，然后通过一喉部区域具有第一和第二槽的每个槽开口为一增压室，该喉部区域被随后通过一个亚音速扩散器; 感测所述静态空气压力在所述超声扩散器; 感测所述静态空气压力在每个压力通风系统; 比较所述超声扩散器的静态空气压力与所述室的空气压力; 和选择性地排出空气从每个压力通风系统，以保持所述静态空气压力在所述的充气室在一个所需量。 | A supersonic internal compression engine inlet for an aircraft engine comprising : (a) a supersonic diffuser having duct walls that may form a cross-sectional area that converges in the direction of airflow; (b) a subsonic diffuser having duct walls that may form a cross-sectional area that diverges in the direction of airflow, the subsonic diffuser lying aft of the supersonic diffuser; and(c) a throat region lying generally between the supersonic diffuser and the subsonic diffuser, the throat region having duct walls that include at least one slot therein, the slot opening into a plenum including a vent that opens to a low pressure volume, the vent having a vent door operated by an opening mechanism to move the vent door between an open and closed position. | F02C7/042
4445 | US20030099540A1 | 由具有低夹杂物含量和高硬度的材料形成的固定辊轴 | 2001-11-20 | 期限届满 | Honeywell International, Inc. | 本发明提供了一种用于空气涡轮起动器的齿轮组件的改进的固定辊轴。 所述空气涡轮机起动器可用于起动燃气涡轮机，例如可在飞机，船舶和军用车辆中发现的燃气涡轮机。 固定辊轴由具有至少66Rockwell C的硬度并且具有低夹杂物含量等级的材料形成，由此提供改进的磨损和/或疲劳性能。 | 1. A stationary roller shaft of a gear assembly for an air turbine starter, the gear assembly comprising a plurality of rolling elements that contact a surface of the stationary roller shaft and are configured to rotate about the stationary roller shaft while the air turbine starter is in operation, the stationary roller shaft comprised of a material having a hardness of at least 66 Rockwell C and having a low inclusion content rating. | F03D11/02
4446 | CN2690609Y | 燃喷动力机 | 2002-10-16 | 未缴年费 | 寇有斯 | 一种燃喷动力机，主要由燃喷和动力机部分组 成，燃喷部分、内壳体围成爆发室，外壳体围内壳体中间留有 夹空，形成蒸汽室，动力机部分的横向活塞处于伸出状态爆发 室喷出的气压推动横向活塞，推到排出位置时在两侧端盖滑道 的作用下缩回，由于采用四个横向活塞连续不能够直通排气， 能够连续推轴柄运转，输出动力。本实用新型采用天然气、液 化气、水作为燃料。动力机结构主要是横向活塞能伸出和缩回 的功能，本机结构简单，无污染环境。用于装在车上、船上、 飞机上使用，尤其能带动发电机发电，动力机部分能够替代叶 轮。 | 一种燃喷动力机，在壳体内爆发室外围成蒸汽夹层，横向活塞，横向活 塞的两侧滑道，其特征是：壳体围成爆发室外壳体围成内壳体中间留有夹空 形成蒸汽室，采用喷嘴的外壳体串透爆发室外壳体和内壳体的中间部位在支撑 焊接固定，在爆发室前部蒸汽室喷口处的内壳体与外壳体之间设置支撑点焊接 固定，高压线通过喷嘴连接电嘴，附件由燃料高压泵空气高压泵备用氧气控制 泵高压泵总成，气体燃料的高压管与混合喷嘴接口高压泵由动力机一端轴头带 动，在设起动机起动，起动用蓄电池组电，另设发电机充电，蓄电池组供给电 嘴用电，该水嘴的外壳体串透爆发室的外壳需要多个水嘴的外壳体焊接在爆发 室的外壳体上，应采用电热偶温度计自动控制水泵和阀门，使高压雾状水喷爆 发室内壳体外壁上，在爆发室外壳体接口与动力机外壳体进气接口相连，气压 喷进动力机推动横向活塞带动轮柄主轴转动，喷口止回门；动力机壳体主轴， 轴承油封轮柄设四等分凹槽用于容纳横向活塞，轮柄槽设装滚针，四个横向活 塞在里边两侧轴头设装在滑道上运行轴承动力机壳体两侧端盖设置横向活塞两 侧的轴承椭圆运行滑道，组装轮柄装配在主轴上，轴承油封套装在主轴两侧， 横向活塞里边两侧轴头套装轴承滚针和横向活塞装在轮柄凹槽内，横向活塞总 成装在外壳体内，在安装上两侧端盖用螺栓固定，在装上油盖用螺栓固定。动 力机部分的横向活塞处于伸出状态时爆发室喷出的气压推动横向活塞推到排出 位置时，在两侧端盖滑道的作用下缩回；燃喷部分总成与连接筒连接再与动力 机连接，再与二极连接筒连接，再与二极动力机连接，排气口排气，两极动力 相连；燃喷部分总成连接一侧动力机两侧取压另一侧动力与燃喷总成连接，对 头动力连接，借轮对齿轮轴承借轮箱瓦合。 | F02B53/00
4447 | US5516257A | 飞机风扇安全壳结构约束 | 1994-04-28 | 期限届满 | United Technologies Corporation | 多层机织纤维弹道织物(22)围绕等格栅支撑结构(20)。 袖口部分(38)具有比主体部分(3)短的经线，并且还浸渍有环氧树脂。 在叶片弹出事件期间，直径限制织物向后运动。 | 1. An aircraft fan containment system for a turbofan engine having a rotating plurality of fan blades comprising : a cylindrical case surrounding said fan blades; a large diameter containment portion of said case throughout the major part of the length of said case; a reduced diameter neck restraint portion of said case at the forward end of said case; a multiple layer winding of ballistic fabric surrounding both said containment portion and said restraint portion of said case; said fabric having warped yarns extending circumferentially of said case; and said warped yarns in the portion of said winding surrounding said restraint portion being shorter than the warped yarns in the portion of said winding surrounding said containment portion at equal strain. | F01D21/00
4448 | TR89082S | 鞋用油漆瓶 | 2004-12-17 | 期限届满 | Sinai̇ Ki̇mya Ki̇myevi̇ Maddeler Sanayi̇ Ve Ti̇caret Anoni̇m şi̇rketi̇ | 涡轮螺旋桨发动机，其特征是 : 一个执行复杂三维结构；所述发动机安装在水平轴旋转体的共混物，包括螺纹法兰，蜗轮蜗杆传动装置，第第一轴承收纳部与输入装置，压缩机，燃烧器，涡轮，压缩机，自由涡轮；-实施本实用新型的输入装置，具有两个侧具有一个椭圆异形通道出口；所述第一支撑体的顶部上存在的变速箱和传动装置；-启动机-发电机的存在下，和控制机构油缸导向叶片，热电偶，燃料油，机所述过滤元件的壳体上设有发动机，该燃料调节设备的存在下，包括燃油泵；-发动机润滑系统的存在下与排气；-存在电气系统；存在下的防冰系统；存在下，用空气采样飞行器的需要；-管道燃气和燃油系统，捆扎紧凑而有所不同 : -存在于所述后部机壳第五上设有圆柱形支撑件位于所述壳体的径向周边；-实施本实用新型的法兰螺丝的扁平环状；-实施本实用新型的变速箱圆角的梯形盒状；-燃油泵的位置前方的齿轮箱和执行其的复杂几何形状；-将所述油燃料组件的形状和排列，做成筒，连接到所述侧面和连接到变速箱；-空气的存在下与柱状部上的矩形体底部左侧的发动机；-实施本实用新型的防冰系统阀的圆柱形形状；-所述支架主体的位置电连接在所述压缩机壳体的左上方。 | 无
4449 | RU2249118C2 | 低-压力的燃料雾化喷嘴和方法 | 2003-05-23 | 未缴年费 | Federal'noe Gosudarstvennoe Unitarnoe Predprijatie Tsentral'nyj Institut Aviatsionnogo Motorostroenija Im. P.I. Baranova | 领域 : 机械工程，物质 : 本发明涉及一种装置和方法的空气中燃烧的燃料-空气混合物-喷发动机，小-尺寸气体-涡轮机发动机和气体-涡轮机植物。提出的低-压力喷嘴包括环形雾化边缘，体容纳中心空气旋流器，通道到进料燃料与螺旋旋流器，设置在喷嘴体和外空气旋流器。通道，以供涡旋高-压力周围空气是设置燃料进料通道。两-层喷外空气旋流器是提供具有外和内倾斜孔，空气涡流稳定剂和环形外和内雾化边缘。的方法，由低-压力的燃料雾化喷嘴进入以输送燃料和压力的空气通过中心旋流器的进料和外旋流器。之间的燃料被供给两个旋流器空气通过中心旋流器和形成流动通道以供应旋流器高-压力空气。空气和燃料的流动取到环形喷嘴雾化的边缘形成细分散的燃料空气-混合物。通过空气的混合物被雾化液滴外旋流器第一在其内部的环形的喷嘴雾化边缘，和然后在外边缘。提出的所述peculiarities本发明的飞机增加有效载荷的能力，减少有害物质的排气。效果 : 减少能量损失和expenses.3Cl，1划出 | 1. The Low-pressure sprayer, which contains the annular spattering edges, the housing, in which is located the central swirl vane of air, the channel for the fuel input, which has auger swirl vane, and on the housing of sprayer is located the external swirl vane of air, that is characterized by the fact that the channel of the supply of twisted compressed air is located around the channel for the fuel input, in this case the external swirl vane of air is executed by two-level jet and has external and internal inclined openings, stabilizer of air eddy, and also annular external and internal spattering edges. | F02C7/22
4450 | RU44636U1 | 所述的装置所确定的所述的力矩结冰的开始所述气-抽骨料 | 2004-12-01 | 未缴年费 | кореневский лев гдалиевич; фишер александр вольфович; юдовин борис исаакович | [otnosits是有用的所述的模型]到[opredeleni]所述的装置的所述的力矩所述的[开始obledeneni]的所述输入装置的所述气-抽聚集体，它可被使用，主要是，所述气体-涡轮机单元之前(gtu); 它是宽之前的[yuts][primen]机建筑，航空，运输，冶金的[工业的otrasl]X。通过技术任务其假定isobrettnot的?[V1][opredeleniyets一种增加在所述的真实性]所述的力矩的所述的开始[obledeneni]所述的方法已经在所述入口[kvou]中的顺序，以避免冰的形成在所述入口管道的压缩机。[dostigaets所述的技术结果]由于旁所公知的装置，其包含水平空气管道，所述冰-指示设备的间接[deystvi]，所述包括周围空气的温度传感器，与所述电子部件连接，和第二传感器，其被放置在所述通道，和所述输出与所述系统的信令装置被连接的自动[upravleni]由所述的防冻安装工作，被引入[izmeneni]，即 : -作为所述空气管道的是使用一个的所述通道[DL]所安装的旋流器的极端的所述单元的惯性R是复杂的空气清洗的清洗装置。([kvou])或其之前专用通道，所述冰--为第二的传感器间接[deystvi]指示的设备是用于所述的热通量传感器，与所述附加的电子部件连接，-所述传感器是敏感的所述表面的所述[ustanavlivaets的热通量][perpendikul][rno]到所述入射的所述空气管道的空气流，-所述直径的[opredel]围绕所述[empericheskoyyets]公式，它考虑了所述所述冰-指示设备的效率因素和[kvou]的气体-涡轮机单元。通过所述有用在该点的所述模型的主要优点在所述已知技术[resheni][VL的MI]由于yets前列腺和所述操作的可靠性以[vypolneni]信令的装置和其之前[razmeshcheni]所述的惯性块[kvou]。1[npf]，2的图。 | The Device of the determination of the moment of the beginning of icing the gas-pumping aggregate, which contains horizontal air duct, the ice-indicating equipment of indirect action, the including temperature sensor of surrounding air, connected with the electronic component, and the second sensor, which is placed inside the channel, and the output of signaling apparatus it is connected with the system of automatic control of the work of antifreeze installation, that is characterized by the fact that the air duct is executed in one of the extreme numbers for the installation of the cyclones of the unit of inertia cleaning of the complex air-preparatory device, whose housing is supplied with unit for the installation of signaling apparatus, as the second sensor of ice-indicating equipment is used the sensor of the heat flux, whose sensitive surface it is established perpendicularly to the incident air flow, the output of this sensor is connected to the second electronic component, and the diameter of air duct is determined from the relationship of the area of the sensitive surface of sensor k to the section of air duct. | B64D15/00
4451 | GB2406143A | 涡轮发动机保护系统 | 2004-09-06 | 未缴年费 | Safe Flight Instrument | 一直升机20包括一涡轮发动机22和一个源的水或醇24，30，有被装置26，以喷射该水\/醇到所述发动机22在启动-上。一种安全温度轮廓可以被设置用于该发动机22，该发动机启动期间温度可以被测量-上，和一个信号可以被产生，如果该为所述的安全温度外轮廓。水\/醇可以被注入到该发动机在响应于所述信号，所述安全温度轮廓可以涉及到所述涡轮机出口温度。有可被一个机载水\/醇罐24为井作为一个入口27用于一个地供应30。水\/醇可以被注入到该发动机22在启动-起同时保持一种全机载罐24，和还水\/醇可以被注入到该发动机22在飞行中响应于任何过应力条件。 | CLAIMS 1. A helicopter having a turbine engine and also having an over-stress protection system including : data storage means and means for inputting a safe temperature profile for starting the helicopter turbine engine; means for measuring the actual temperature during start up of the helicopter turbine engine; comparison means for producing a signal when the actual engine temperature during an engine start up falls outside of the safe temperature profile; and a source of water and/or alcohol and means for injecting a predetermined amount of water and/or alcohol into the turbine engine during the engine start up procedure in response to said signal. | F02C7/141
4452 | RU1170724C | 所述远程地控制飞行的开始所述的方法与所述活塞发动机和车辆安装用于其实现 | 1996-02-17 | 期限届满 |  |  | 无 | B64F1/04
4453 | RU325891C | 用于所保护的涡轮喷气发动机发动机从所述吸装置在与起飞和降落的外来物体的所述飞机 | 1996-02-17 | 期限届满 |  |  | 无 | F02K11/00
4454 | RU999696C | 所述燃气涡轮发动机旁的起动燃料进料系统 | 1996-02-17 | 期限届满 |  |  | 无 | F02C9/26
4455 | SU1170724A1 | 所述远程地控制飞行的开始所述的方法与所述活塞发动机和车辆安装用于其实现 | 1984-03-01 | 期限届满 | куманин в.в. |  | 无 | B64F1/04
4456 | SU325891A2 | 用于所保护的涡轮喷气发动机发动机从所述吸装置在与起飞和降落的外来物体的所述飞机 | 1970-08-03 | 期限届满 | волков ю.н. |  | 无 | F02K11/00
4457 | SU999696A1 | 所述燃气涡轮发动机旁的起动燃料进料系统 | 1981-08-24 | 期限届满 | заславский л.и. | 1。在燃气涡轮发动机起动用燃料供给系统，含油箱放置在启动主泵，安装在电动机进料泵，主泵连接主线路，以启动泵相连接的管道，和turbostarter与管道泵稳压电源电极和漏电极；其特征在于，即，其nx=ny>nz，增加了系统的可靠性，入口管道的电源连接到燃料供给泵的输出，所述的出料管与主管路输出。2。根据权利要求1系统，其特征在于 : 在管道上，节流流量限制器，并在排水管道的止回阀。 | 无 | F02C9/26
4458 | DE10337868A1 | 用于一种燃气涡轮机转子为井为气体涡轮 | 2003-08-18 | 未缴年费 | Mtu Aero Engines Gmbh | 本发明涉及一种用于一种燃气涡轮机转子，特别用于一种飞机发动机中，所述转子(10)是配备有与所述转子叶片(11)使转动(10)和被固定到该后者(10)。根据本发明，所述数量的叶片根部(17)，其将所述的所述叶片(11)固定到所述转子(10)。从所述数量的不同叶片(11)，其被固定到所述转子(10)。 | 1. Rotor for a gas turbine, in particular for an aircraft engine, with variable speed of the Rotor ( 10 ) arranged, together with the Rotor ( 10 ) rotating blades ( 11 ), particularly rotating blades, said blades ( 11 ) on the Rotor ( 10 ) are attached, wherein , the number of bases ( 17 , 18 , 19 , 23 ), the attachment of the blades ( 11 ) on the Rotor ( 10 ) are used, from the number of the Rotor ( 10 ) blades mounted ( 11 ) is. | F01D5/30
4459 | RU44353U1 | 该气体-涡轮机单元的所述驱动的所述骨料 | 2004-11-16 | 未缴年费 | общество с ограниченной ответственностью самара-авиагаз | 该气体-涡轮机单元的所述驱动的骨料，[otnosits]到[mashinostroeni的所述领域]的[DL]的气体-涡轮机技术和可被用于在所述点的所创建的新的，和所述作用气体的所述重建-抽在所述主气体压缩机的聚集体站管，气体-涡轮机的功率]x[slucha站和其它的之前，在[DL]的地面-基[primeneni]，用于例如，作为所述致动器，[ispolzuyuts]航空式燃气涡轮发动机。通过本发明提出的任务的技术[resheni]，[V1]yets所创建的所述气-抽骨料，其布局[pozvol]的[等]，以产生所述替换的该气体-涡轮机的[dvigatel]与最小的人力费用旁的该小，在与所述的类似物和该原型比较周期。[[dostigaetspostavlenna]所述的多用]由于该气体-涡轮机单元的驱动，气-抽骨料，它是含有所述气体涡轮发动机，建立所述的建筑之前，与所述热-噪-绝缘容器在一起，在其中它被放置与所述[peremeshcheni的可能性]在[napravl][yushchim]与所述滚动fetters的M从它，用于例如，[DL]的更换，装置的空气清洁，声音抑制器的[vsasyvani]，[vsasyvani]的入口室和导管，其形成所述规则的布局之前所述空气进气[dvigatel]的电路，其它系统和装置保证用于工作和控制健身[emost]的骨料，在该[vsasyvani的情况下，该导管]的[通过一个其端部向下[napravlustanavlivaets]][yushchie]本发明的方式，用于和[DL]的[razmeshcheni][dvigatel]与其滚动的从所述容器，与所述[peremeshcheni的可能性]前所述方向从[zdani]的[DL]的[osvobozhdeni]下位置的所述发动机，并通过另端为刚性[krepits]到所述的连接点入口室的进，下室的[imeyuts]的[napravl][yushchie]的方式，与所述所安装的可能性在它们的小车，入口室，所述规则的位置之前，[krepits]到[vsasyvani]通过所述的消声器的装置，用于实施例; [strubtsinnogo]式nondetachable机构，车，该工作的布局之前聚集体，[razmeshchaets]入口室与一个一定的间隙下，选择在结构上与这种计算，即入口室，被的是从[glushitelunjointed]，[opuskaets]相互作用下所述的车平台与它，和[posledn][peremeshcheni的具有该可能性]在一起与入口室和连接到它导管的[vsasyvani]下该值，必要的[DL]的[osvobozhdeni][dvigatel的所述的[DL]的地点]与其滚动。 | 1. The gas-turbine unit of the drive of the gas-pumping aggregate, which contains the gas turbine engine, established in the building, together with the heat-noise-insulating container, inside which it is placed with the possibility of displacement over the guiding ways with the rolling from it, for example, for the replacement, the device of air cleaning, the sound suppressor of suction, inlet chamber and the conduit of the suctions, which form in the regular layout the air intake circuit of engine, other systems and device ensuring fitness for work and the controllability of aggregate, which is characterized by the fact that the conduit of suction is established by its one end on the guides of ways, intended also for positioning the engine with its rolling from the container, with the possibility of displacement in the direction from the building for releasing the place under the engine, and with another end it is rigidly attached to the docking station of inlet chamber. | F02C6/02
4460 | GB320825D0 | 噪声衰减器装置 | 2003-09-05 | 撤回 | Dunlop Aerospace Ltd | 噪声衰减器，特别是用于一个飞机的涡轮风扇发动机的空气排放系统，包括一个穿孔的衰减器板(16)延伸过所述出口的一空气泄放阀(1)和一个中间衰减器板(20)上游的第一。所述中间板(20)是圆顶和间隔从所述阀出口(26)，以平衡空气流通过所述板，所述中间板(20)可以具有外围凹口或锯齿状突起。 | 无 | F01D17/10
4461 | JP2005054271A | 合金用于高温度的应用，由此制成的制品，和用于修复制品的方法 | 2004-08-06 | 撤回 | General Electric Company | [P]要解决的问题 : 以提供耐热的合金用于高温应用如成分的用于气体涡轮发动机在飞机发动机和发电设备，和提供一种用于修复制品的方法用于高温度的应用。[P]溶液 : 该合金用于使用在高温度，包括，通过原子，至少大约50%铑(Rh)，在至少大约5%的组成的组间的金属选自铂(Pt)，钯(Pd)和它们的组合，约5至24%钌(Ru)和约1至40%铬(Cr)。，其中所述合金包含小于大约50%的A3结构相的体积，和其中所述通过所述的表达量定义([Cr]+2[Ru])位于该范围中的约25至50%(其中，[Ru]和[Cr]被该合金中的钌和铬的原子百分比，分别)。该制品包括所述的合金和所述的方法使用该合金用于修复制品是提供。[P]版权 : (℃)2005，约ncipi | 1. With atomic percentage, at least approximately 50% rhodium (Rh) with, The metal which at least approximately 5%, platinum (Pt) with palladium (Pd) with is selected from the group which consists of these combinations and, Approximately 5%- approximately 24% ruthenium (Ru) with, Approximately 1%- approximately 40% chrome (Cr) with, Being the alloy which is included, As for the aforementioned alloy, A3 structural phase with cubic measure implication and formula under approximately 50% ([Cr] +2 [Ru]) (in formula, [as for Ru] and [Cr], the alloy which features that the quantity which is defined it is atomic percentage of ruthenium and the chrome in the respective aforementioned alloying) by is approximately 25%- approximately 50% range. | C22C5/04
4462 | US20040020214A1 | 用于燃气涡轮发动机的控制策略 | 2003-07-31 | 期限届满 | General Electric Company | 一种用于燃气涡轮发动机的控制策略，其将发动机的未来寿命与当前推力进行交换。 燃气涡轮发动机，例如用于飞机的燃气涡轮发动机，有时会发生损坏，如当它们吞食鸟类时，或被敌方发射的弹道物体击中。 本发明检测损坏，并调用控制策略，其中发动机以更苛刻的方式运行，从而牺牲发动机剩余寿命的大部分，以获得当前的推力。 | 1. A method, comprising : a) operating a gas turbine engine according to a first control strategy; b) looking for damage to the engine; and c) if damage is found, operating the engine according to a second control strategy. | F02C1/00
4463 | RU2247282C2 | 燃烧腔室的气体-涡轮机发动机 | 2003-04-21 | 期限届满 | Otkrytoe Aktsionernoe Obshchestvo Aviadvigatel' | 领域 : 飞机工程，气体-涡轮机用于飞机和地面发动机应用。物质 : 提出燃烧腔室包含在至少两个火花塞在两个的火焰管的火花塞头被设置较高的比燃烧腔室的轴线在角度α=15-(8a)5aO以垂直平面对称的腔室相对于所述平面上。效果 : 通过提供改进的燃烧腔室的可靠性的其启动在火花plug.2划出的故障的情况下 | The Combustion Chamber of gas turbine engine with the sparkplug in the head of flame tube, which is characterized by the fact that, at least, in two flame tubes are established two sparkplugs, in this case the flame tubes with the spark plugs are located above axis of combustion chamber at the angle of α=15-85° to the vertical plane of camera and it is symmetrical relative to this plane. | F23R3/42
4464 | RU44150U1 | 可调的超声喷嘴的所述燃气涡轮发动机 | 2004-07-13 | 期限届满 | открытое акционерное общество научно-производственное объединение сатурн (оао нпо сатурн ) (Ru) | [otnosits是有用的所述的模型]到[aviadvigatelestroeni]所述的区域，在所述的喷嘴的特定到该施工该气体-涡轮机的[dvigatel]，主要[DL]的高度可操纵飞机。所述的可调的超声喷嘴前所述气体-涡轮机的[dvigatel]在亚音速和超声波折叠2和4被建立的热屏蔽12和13，而且屏幕13分别建立基于在所述侧的[mezhstvorochnogo]空间23，和屏幕12-基在该侧，相对上下[mezhstvorochnomu]空间，与所述的形成相对到所述的折叠2的通道，气体-动态SV[zannykh]与所述冷却剂通道的19壳体1的喷嘴，在这种情况下，屏幕12通过其一个端部被刚性地固定在亚音速折叠2，和通过其它的-它们被固定在它们与所述轴向[peremeshcheni的可能性]。屏幕13被制成，在至少，从两个连接在一起的层的薄-壁波纹，而且的方向是波纹在每个后续层[perpendikul][rno]到所述波纹方向的先前[S10]。[pozvol是有用的所述的模型][等]，以增加所述可靠性的所述的工作的喷嘴，由于其亚音速到[snizheni]的所述的温度，超声波和外折叠，和还所述喷嘴的运动元件，位于前所述[mezhstvorochnom]空间。 | 1. The Adjustable supersonic nozzle of gas turbine engine, which contains housing with the coolant passage and hinge attached on it subsonic folds and the external folds, connected with the supersonic folds with the formation of mezhstvorochnogo space, that is characterized by the fact that it contains the heat shields, established on the subsonic and supersonic folds, moreover on the supersonic folds heat shields are established from the side of mezhstvorochnogo space, and on the subsonic folds - from the side, opposite to mezhstvorochnomu space, with the formation relative to the folds of channels, gas-dynamically connected with the coolant passage of housing, in this case the heat shields, located on the subsonic folds, by their one end are rigidly fixed on these folds, and by another - they are fixed on them with the possibility of axial displacement. | F02K1/12
4465 | RU44167U1 | 所述燃气涡轮发动机的燃烧腔室 | 2004-12-02 | 期限届满 | федеральное государственное унитарное предприятие московское машиностроительное производственное предприятие салют (фгуп ммпп салют ) (Ru) | [otnosits]是有用的所述模型到航空设备，在特定的，该燃烧腔室到所述的施工的所述[dvigatel](gtd的气体-涡轮机(气体-涡轮机发动机))。燃烧腔室含有火焰管，母线扩散器，外部和内部环形压力容器1和2，SV[zannye]通过本身之间的计数器(3，4)。计数器(3，4)被供给由端regiments5。扩散器，它是执行nondetachable。在这种情况下，为每个所述计数器(3，4)它是制备由机械加工，在至少，该部分的其表面，和每个计数器之前(3，4)被执行的空腔(6; 7)。端regimentsstoics(3，4)是通过机械加工制备具有倒角，[skoshenna]的部分，其是位于以所述轴线的所述计数器在该范围的30-40a°。在至少第三的计数器具有支撑支柱的该火焰管的8燃烧腔室到计数器4。在这种情况下，支撑支柱被执行的在所述形成支架9或开口，该火焰管的8[krepits]到所述的计数器4通过径向销支架11。通过该数据的技术结果通过有用的一种增加在该燃烧腔室的可靠性和寿命gtd和[optimizatsi]其工作的，与同时还原在其质量-维尺寸。 | 1. The Combustion Chamber of gas turbine engine, which contains flame tube, the generatrix diffuser, the external and internal annular pressure vessels, connected together with counters with the end regiments, that is characterized by the fact that the diffuser is executed nondetachable, in this case, each counter is prepared by mechanical processing, at least, the parts of its surface and in each counter are executed cavity. | F23R3/04
4466 | GB0319757D0 | 一种燃气涡轮发动机或升力风扇具有可变入口导叶 | 2003-08-22 | 撤回 | Rolls-Royce Plc | 一种燃气涡轮发动机或升力风扇具有一进气段设置有阵列的可变入口导叶48安装固定导叶的下游的阵列46。用于至少一些的调整角度的可变导向叶片48，它们具有轴向的部分重叠固定导向叶片46。可变导向叶片48可以可枢转地围绕一中间轴84沿着它们的弦。所述可变导向叶片48可沿周向间隔开，使得在为圆周后缘之间的重叠82一个可变叶片48与前缘80相邻的可变叶片48当所述可变的叶片48调节它们的最大入射角度。可以有更少的固定叶片46比可变叶片48在该阵列中，典型地，该比例固定叶片，可变叶片3 : 1。 | 无 | B64C11/00
4467 | CA2200053A1 | 喷射发动机风扇噪声降低系统利用电-气动换能器 | 1995-10-12 | 期限届满 | Boeing Co | 一喷射发动机风扇噪声减少系统。所述噪声减少系统包括有源噪声控制，以抑制风扇(15)飞机的立交桥音噪声的噪声签名。所述有源噪声控制包括麦克风(1，11)与所述发动机声换能器的上游和下游风扇(15)。和风扇出口导向叶片(16)级到读出控制系统的误差。从所述风扇的角度速度控制信号被导出或叶片通过频率和所述误差信号感测由所述声换能器。该控制输出信号驱动(调制)空气控制阀门(45)所述风扇级的每一侧上，以直接条件(压力和温度调节的)高压力的主空气流，从而产生风扇的音声消除噪声。 | 无 | G10K11/175
4468 | CA2223564A1 | 用于喷门-式推力换向器涡轮发动机包括导流叶片连接到所述固定结构 | 1997-12-03 | 权利终止 | Hispano Suiza Sa | 12一种涡轮喷气发动机的推力换向器与双流包括的摆动门(7)一体进行的直接喷射在所述壁外的环形管道(15)和构成障碍的流量的偏差。一种形部分(21)连接到所述反向器的固定结构是所述门下进行铺设出在产生所述腔的直接喷射和形成一个偏转所述的逆变流桨提高所述的取向。 | 1.Thrust reverser of a turbofan engine comprising pivoting doors (7) which, in the closed position, during direct jet operation, can be integrated into the external wall of the flow duct (15) behind the blower. turbojet and each also capable of pivoting under the action of a movement control means so as to constitute obstacles to flow deflection during operation in reverse thrust, the passage of the reverse flow through said outer wall being delimited on the upstream side by a deflection edge (8) integral with the upstream part of fixed structure (1) of inverter characterized in that at least one profiled part (21; 24; 25; 28; 30) connected to the fixed structure of the reverser and forming a deflecting vane is arranged downstream of said deflection edge (8), in the cavity (18) created under the upstream part of the internal panel (11) of the door (7 ) in direct jet, so as to improve the orientation of the inversion flow. | F02K1/70
4469 | US20050034464A1 | 喷气式飞机电能产生系统 | 2003-08-11 | 放弃 | Gonzalez E. H. | 喷气式飞机电能产生系统通过电离通过冲压或燃气涡轮喷气发动机的气流来产生电能。 气流中的离子化颗粒也可以被分离，液化，储存以备将来使用。 | 1. A jet aircraft electrical energy production system for an axial flow jet engine, the jet engine having a combustor and an exhaust nozzle aligned along a longitudinal axis, the combustor being mounted forward of the exhaust nozzle, the energy production system comprising : an energy production section having an input end and an output end, the section having a series of abutting tubular sections adapted for mounting forward of the combustor, the tubular sections defining a central longitudinal airflow path through the energy production section; and at least one discharge electrode adapted for mounting rearward of the combustor, the discharge electrode being electrically connected to the energy production section. | F02C7/00
4470 | RU43911U1 | 可调输入所述燃气涡轮发动机的所述的压缩机导向环 | 2004-08-13 | 期限届满 | открытое акционерное общество научно-производственное объединение сатурн (оао нпо сатурн ) (Ru) | [otnosits]是有用的所述模型到所述航空[dvigatelestroeni]的区域，即所述的输入到所述的施工[napravl]的所述压缩机[yushchego]所述的装置的所述气体-涡轮机的[dvigatel(vna)](gtd(气体-涡轮机发动机))。通过调整输入[napravl]的[gtdyushchiy]所述压缩机的装置之前，它含有圆柱形壳体与所述建立步骤的[napravl]的[yushchikh]叶片，所述形成R中执行的是固定的计数器和旋转片，其接触与所述计数器的出口端通过所述圆柱形表面的装置，每个固定计数器之前沿其高度在所述接触区与所述折片是通过执行，从而在所述[mougolnyy]凹槽，其之前所述密封元件，其接触与所述圆柱形表面的挡板，被建立，和所述底部之间的凹槽和所述密封元件被放置它是平的，它是波浪形弹簧。该装置提出保证了所述压缩机的稳定操作。 | The Adjustable input guide ring of the compressor of gas turbine engine, the containing cylindrical housing with the established in it step of the guides of blades, executed in the form of a number of fixed counters and rotary flaps, which contact with the outlet ends of counters over the cylindrical surface, that is characterized by the fact that in each fixed counter along its height in the contact zone with the flap is executed the rectangular groove, in which the sealing element, which contacts with the cylindrical surface of flap, is established, and flat wavy spring is placed between the bottom of groove and the sealing element. | F01D17/00
4471 | RU43920U1 | 用于该通风装置的所述的所述的涡轮喷气发动机发动机油池 | 2004-11-18 | 期限届满 | федеральное государственное унитарное предприятие московское машиностроение производственное предприятие салют (фгуп ммпп салют ) (Ru) | [otnosits是有用的所述的模型]到[aviadvigatelestroeni]和所述的区域，在特定的，该元件到所述的施工所述涡轮喷气发动机所述的油池的两个-[dvigatel](trdd的电路(涡轮风扇发动机))，即，以所述装置的[DL]的[suflirovani]所述涡轮喷气发动机所述的油池的两个-[dvigatel]的电路，安装下所述超声波飞机的。是有用的模型它旁边的[TS]也可以[primen][masl]所述系统的所述发动机的[DL]的其它区域所述的人的[khoz]的[ystva]。[[DL]的所述的装置suflirovani]所述的油池1的涡轮喷气发动机的[dvigatel]包含所述漏极线的所述的系统，固定前和后壁2和3之间的油罐1，所述[yushchikh]和[soedin]的元件 : 盖板4，支撑5环6。系统电源的执行是在所述形成第三同轴地建立一个它们之间的径向间隙与所述的V通过朋友的中空气缸7，8; 9和圆筒(管)10与进气开口11。所述轴线的圆筒(管)10也不重合用于所述为了建立所述同轴的轴线的空心缸7，8，9。在这种情况下，油池1是连接。与离心通气12通过所述的主[suflirovani]13，但通过离心通气12与该气氛，该装置的[DL]的[suflirovani]可含有，用于例如，不小于六个盖板4。通过该技术的结果有用的[optimizatsi][V1]yets的模型的所述[[DL]的所述的装置的工作suflirovani]的油池通过[umensheni]的[vli]未所述气缸的径向间隙靠在所述的开口端，和因此，所述降低信仰[tnosti]在[vleni]危险的振动。 | 1. The Device for the venting of the oil tank of turbojet engine, which contains the system of the drain lines, fixed between the walls of oil tank, and their connecting elements, that is characterized by the fact that the system of mains is executed in the form 3rd coaxially established one V by friend with the radial clearance between them of hollow cylinders and cylinder with the intake opening, whose axis does not coincide with the axis of the coaxially established hollow cylinders, in this case, oil tank is connected with the centrifugal breather through the main of venting, but through centrifugal breather with the atmosphere. | F02K11/00
4472 | CA2204823A1 | 涡轮风扇反向推力器与障碍物连接到主罩 | 1997-05-08 | 放弃 | Hispano Suiza Sa | 一种涡轮喷气发动机的推力换向器与双流包括可拆卸元件(6，7)集成在所述壁的主教育帽(10)的所述的直接喷射和涡轮喷气发动机出形成的障碍物的偏差的反流进行喷射。每个可移动元件支撑通过轴枢转(12)相互依赖的所述固定结构由的一个外面板(6)的摆动该作用下的一个千斤顶(13)固定在所述主教育盖(10)和保证出的直接喷射所述翼片的主教育帽和的一个内面板(7)铺设出进行的直接喷在叠加在所述外面板(6)和可能的，在推力换向，以在所述外面板(6)的延长滑动通过保证所述反向流动的偏差。 | 无 | F02K1/70
4473 | FR2858360A1 | 液体冷却发动机用于飞机，具有缸筒的装配凸台延伸从曲轴箱和汽缸头，和单-块与圆筒-块，其是通过螺栓固定在曲轴箱插入在每个凸台 | 2004-07-22 | 放弃 | Honda Motor Co Ltd | 该发动机具有装配凸台(34)从一曲轴箱(21)延伸的一缸筒(1a6aL)和一个缸头(17aL)。所述凸台是单-块与一个圆筒-块(15aL)在其一个缸体侧水套和一个缸头侧水套连通。所述桶和头是单-块中的一种状态在其所述凸台围绕一缸孔。该块(15aL)是通过螺栓固定在所述曲轴箱(30，32)插入在每个凸台。 | CLAIMS1.Liquid cooled engine having a crankcase (21) which supports a crankshaft (11) so that the crankshaft (11) can be rotated, a cylinder barrel (16L, 16R) having a cylinder bore ( 18L, 18R) and a cooling water jacket (60L, 60R) on the cylinder side encircling the cylinder bore (18L, 18R) and connected to the crankcase (21), and a cylinder head (17L, 17R) having a water jacket (61L, 61R) cylinder head side which communicates with the water jacket (60L, 60R) cylinder side, and connected to the cylinder barrel (16L, 16R), characterized in that : multiple mounting bosses (34) extended from a layout drawing on the crankcase (21) of the cylinder barrel (16L, 16R) and cylinder head (17L, 17R) are one piece with a cylinder block (15L, 15R) in which the cylinder-side water jacket (60L, 60R) and the cylinder-side water jacket (61L, 61R) communicate with each other, and the cylinder barrel (16L, 16R) and the cylinder head (17L , 17R) are one-piece in a condition where the mounting bosses encircle the cylinder bore (18L, 18R), and the cylinder block (15L, 15R) is secured to the crankcase (21) by bolts (30, 32) inserted into each mounting boss (34). | F02F1/10
4474 | DE10331599A1 | 用于一气体涡轮机作为井施工单元作为用于所生产的所述相同的工序 | 2003-07-11 | 驳回 | Mtu Aero Engines Gmbh | 本发明涉及一种结构元件，在特定的一个扩散器叶片或扩散器叶片用于一种燃气涡轮机段，在特别用于一种飞行器动力列车，所述扩散器叶片(10)包括在至少一个翅片(11)和在至少一个护罩(12)。本发明为其特征在于，在使所述的重量和所述的横-段的所述环或的每个护罩(12)被优化所述制造过程中通过注射成型的金属粉末的该扩散器叶片，所述扩散器叶片或扩散器叶片段被制成通过注射成型的金属粉末。 | Component, namelyVane or nozzle segment for a gas turbine, in particularfor an aircraft engine, with at least one airfoil (11. 20. 30. 40. 53)and at least one shroud (12. 21. 31. 41. 42. 54. 55) therebymarkedThat the mass and the cross section of the oreach shroud (12. 21. 31. 41. 42. 54. 55)with a view to manufacturing the guide vane or guide vane ofare optimized by powder metallurgical injection molding, and thatthe vane or the vane segment by powder metallurgyinjectionare prepared. | F01D9/04
4475 | DE10332882A1 | 用于所述生产工序的施工单元的一个气体涡轮机 | 2003-07-19 | 未缴年费 | Mtu Aero Engines Gmbh | 本发明涉及一种用于制造方法一种燃气涡轮机的部件，在特定的，一种飞机发动机，通过粉末冶金注射成型。在所述注射成型方法，一种金属粉末与一种结合剂为第一混合以形成一均匀的产品，其中在至少一个模制体被然后通过注射成型从所述均匀的产品和生产其中该或每个模制体被进行以一种粘结剂去除过程。所述或每个模制体被然后通过压实的烧结以形成在至少一个部件与所希望的几何特性。根据所述本发明，所述或每个成型体烧结期间被放置在一个粉产品。 | A method for producing components of a gas turbine, in particular an aircraft plant blowing, by powder metallurgyInjection molding, in particular an in powder metallurgy injection molding firstMetal powder with at least one binder to form a homogeneousMass is mixed, followed by from the homogeneous massinjectionat least a shaped bodymanufactured and wherein the or each molding subsequently a childbirth processis subjected, and wherein after sintering the or each molded body toat least one component with desiredgeometrical properties is compressed, characterized.that during sintering of the or each molded body in a pulverulent materialis stored. | B22F3/22
4476 | JP2005030316A | 护罩段 | 2003-07-04 | 期限届满 | Ishikawajima Harima Heavy Ind | 要解决的问题 : 以简化所述的飞机发动机的结构和降低所述重量的所述的飞机发动机通过抑制所述的飞机发动机的所述的份数。溶液 : 蜂窝单元55和61允许所述其与所述芯片接触鳍片55和59的一个涡轮叶片25被形成所述背板37整体地与所述的后表面。一种射流屏蔽61允许到与所述射流J的燃烧气体碰撞所述蜂窝单元之间的泄漏55，61和所述芯片翅片55和59是形成一体，在所述后端部的所述背板37。 | 1. A plurality of turbine blades within the turbine case so as to surround the turbine case and the combustion gas due to the effect of suppressing the temperature of the final stage of the turbine shroud dividing the segment in, held in the case of the turbine and an arcuate back plate, back plate provided integrally with the back surface, said blade tip of the fin blade allow contact with the contact member, provided at a rear portion of the back plate, the shroud and projecting to the axial center side, the blade contact member and the chip between the fin and the combustion gas leaking from the jet of the jet can collide with the shield, and each including a shroud segment. | F02C7/18
4477 | RU2245447C1 | 燃烧腔室点火器 | 2003-06-06 | 期限届满 | Aktsionernoe Obshchestvo Otkrytogo Tipa Aviamotornyj Nauchno-Tekhnicheskij Kompleks Sojuz (Amntk Sojuz ) (Ru) | 领域 : 飞机气体-涡轮发动机的点燃主燃烧腔室。物质 : 提出的点火器具有圆柱形本体与空气进孔和内空间与隔板和三个室。第一室容纳电点火塞，第二的一个保持燃料喷射器，和第三具有2\/1个，与径向出口管室连通的连接，空气进孔是由在主体壁喷射器喷嘴和隔板之间。分区具有孔第一和第二之间提供连通室，体积的所述后者是更比两倍作为大作为其的第三室体积的第一室和比以总体积的2\/1腔室是下比2和更高的比。在添加氧化剂进口孔被设置在体壁的第二室。由在主体壁径向管连接是孔周围的第三室设置在同一圆周，每下一个一个具有不同的直径，比总直径的孔的一个区域到其它的那些直径为2至2.5和径向出口管的流动面积的比率连接到这些的总区域孔为8至9。效果 : 放大可靠点火燃烧的范围chamber.3Cl，1划出 | 1. The Igniter of combustion chamber, which contains cylindrical housing with the opening for the supply of air and the internal cavity with the partition and three cameras, in the first of which is located the spark plug, the secondly - fuel injector, and the third it is reported with two first and with the radial exhaust duct, in this case the opening for the supply of air is executed in the wall of housing between the blast nozzle and the partition, in the latter executed the opening, which reports the first camera from of the second, the volume second camera more than twice exceeds the volume of the first camera, and the ratio of the volume of the third camera to the sum of the volumes the first two cameras is less than two and it is more than 1/2. | F02C7/26
4478 | RU2245491C2 | 方法和装置，用于监测燃烧条件在气体-涡轮机动力单元 | 2002-05-22 | 未缴年费 | Federal'noe Gosudarstvennoe Unitarnoe Predprijatie Nauchno-Proizvodstvennoe Ob Edinenie Izmeritel'noj Tekhniki | 领域 : 航空，气体，和动力工程。物质 : 提出的方法设计用于监测火焰和燃烧条件在气体-涡轮机动力单元气体-转移站和飞机发动机的包括电感感应的电压由于到的信号的测量之间的交互电导电组分的高-温度气体流量和gptu的磁性感测元件的表面上设置探头壳体直接在相邻区域到其燃烧腔室，和在gptu测量的测量结果与参考信号比较启动，在所述gptu试验在固定功率的过程，和在紧急其燃烧腔内的燃烧条件。装置实现这种gptu方法具有磁性的表面上设置探头壳体和仪器连接到gptu启动和控制单元提供有三个新引入的磁探头选择通道和分析单元，每个选择通道具有一系列-连接的光谱选择子单元，比较电路，和参考信号整形的亚单位。光谱选择亚单元是通过它们输入到比较电路的输出连接其第二输入被连接到各自的输出参考信号整形亚单元，比较电路的输出被连接通过分析单元的仪器，其输出被连接到输入通过分析单元对输入的参考信号整形亚单元。效果 : 增强监测气体涡轮机起动和标准操作条件的可靠性，检测紧急情况，和消除它们，如果required.5Cl; 1划出 | 1. The Method of the control of combustion behavior in the gas-turbine unit (GTU), which is consisted in the measurement of the signals of the electromotive force (EMF) of the induction, which appears with interaction of the electro-conductive component of high-temperature gas flow with sensing element of the magnetic probe, placed on the surface of housing GTU, and the comparison of the measured signals with the standard, that is characterized by the fact that with the measurement of the signals EMF of induction selectively separate the components of signal, caused by the fluctuations of the electro-conductive component of high-temperature gas flow with ignition and combustion of gas in the combustion chamber (КС) GTU and characteristic for the start-up conditions GTU, regimes of functioning GTU with the fixed the power and for the emergency operations, is carried out their comparison with the reference signals and they establish a correspondence of the controlled regime to Norma, in this case the reference signals are analogously obtained by measuring the signals EMF inductions and selective isolations of the components of signal with the functioning GTU in the appropriate regimes in the process of the starting and adjusting tests GTU reproduce with the operation GTU via their forming as the reference signals respectively for the control of the start-up conditions GTU, regimes of functioning GTU with the fixed power and for the control of the emergency operations of functioning GTU. | F23N5/00
4479 | US20030131585A1 | 分离芯发动机式涡轮风扇发动机 | 2003-01-14 | 未缴年费 | Japan Aerospace Exploration Agency | 本发明提供了一种低噪声分离芯式涡轮风扇发动机，其中通过使用高压空气作为用于驱动用于机身姿态控制的控制风扇的涡轮机的工作流体来降低由控制推进装置产生的噪声。 包括在用于飞行器姿态控制的控制推进装置(4)中的分体式核心发动机型涡轮风扇发动机(1)的控制风扇(17)由空气涡轮机(19)驱动，该空气涡轮机(19)使用由核心发动机(2)的压缩机(6)压缩并通过管道(10)供应的高压空气作为工作流体。 从控制风扇(17)和空气涡轮机(19)排出的工作流体的速度对于姿态控制来说足够低，而不像从设置用于推力的推进装置(3)排出的工作流体的速度那么高，因此可以减小由控制推进装置(4)产生的噪声。 | 1. A separated core engine type turbofan engine, comprising : at least one core engine comprising a compressor, and a combustor and turbine for driving said compressor; at least one propulsion device disposed separately from said core engine and supplied with high pressure air from said core engine for driving a propulsion fan; and at least one control propulsion device for controlling an aircraft and comprising an air turbine disposed separately from said core engine and driven by high pressure air supplied by said core engine, and a control fan which is driven by said air turbine. | F02K3/02
4480 | US6845946B2 | 一种自装式推力换向装置 | 2004-02-18 | 未缴年费 | Aeronautical Concept Of Exhaust, Llc | 一种推力反向器，包括可枢转地安装在隔室中的前百叶窗和后百叶窗，所述隔室限定通过风扇机舱的外蒙皮和内蒙皮的流动通道。 后挡板与后百叶窗整体连接，用于与其一起旋转。 一个连杆将前百叶窗和后百叶窗连接在一起。 并且，致动器连接到百叶窗，用于在收起位置和展开位置之间旋转，在收起位置，百叶窗和挡板在机舱蒙皮中闭合，在展开位置，百叶窗和挡板从蒙皮枢转打开。 | 1. A thrust reverser comprising : a fan nacelle having radially outer and inner skins extending axially from a leading edge defining an inlet to a trailing edge defining an outlet, and spaced apart radially to define a compartment spaced forwardly from said outlet; a forward louver pivotally mounted in said compartment; a forward flap pivotally mounted in said compartment below said forward louver, and pivotally joined to said forward louver for synchronization therewith; an aft louver pivotally mounted in said compartment behind said forward louver; an aft flap integrally joined to said aft louver for rotation therewith; a unison link pivotally joining together said forward and aft louvers; and an actuator joined to said louvers for rotation thereof between a stowed position contained in said compartment to a deployed position at which said forward and aft louvers are pivoted open outwardly from said outer skin, and said forward and aft flaps are pivoted open inwardly from said inner skin. | B64C1/00
4481 | US20030060943A1 | 具有机载稳定和飞行路径自动地面控制的小型无人飞行器 | 2002-09-26 | 未缴年费 | Carroll Ernest A | 一种用于采集和/或传输数据的小型无人机，能够在通过远程定向命令操作时自动保持期望的机身稳定性。 所述飞行器包括机身和机翼，活塞发动机和螺旋桨，燃料源，至少一个数据传感器和/或无线电收发器，设置成管理飞行的微处理器，用于接收远程生成的飞行方向命令的无线电收发器，GPS接收器，多个控制表面和相关的伺服机构，用于控制飞行稳定和方向，滚转，俯仰，偏航，速度和高度传感器。 微处理器使用滚转，俯仰，偏航和高度数据来自动控制飞机的姿态和高度，但是仅仅基于外部命令来控制飞行方向。 所述飞行器不超过55磅。 | 1. A method of controlling a miniature, unmanned aircraft capable of acquiring data or transmitting data or both acquiring and transmitting data, such that flight stabilization is automatically performed within the aircraft and flight direction is performed by external remotely generated signals, comprising the steps of : providing a miniature, unmanned aircraft having an airframe including a fuselage, a wing, at least one control surface and at least one servomechanism disposed to operate a respective control surface, a reciprocating piston internal combustion engine and fuel supply system carried aboard the airframe, a propeller drivably connected to the engine, a mission data handling apparatus disposed selectively to acquire data or transmit data or to both acquire and transmit data, and a remotely controlled guidance system having a microprocessor disposed to manage flight, a radio frequency transceiver carried aboard the aircraft and disposed to receive remotely generated flight direction commands and to communicate flight direction commands to the microprocessor, and at least one flight stabilization sensor disposed to sense data relating to stabilization of the aircraft; receiving remotely generated radio frequency flight direction commands on the transceiver and transmitting the flight direction commands to the microprocessor; causing the flight stabilization sensor to transmit sensed data to the microprocessor; causing the microprocessor to process flight direction commands and sensed data relating to stabilization to generate stabilization and directional command signals, and transmitting generated stabilization and directional command signals to at least one servomechanism; determining the stabilization command signals transmitted to each servomechanism at least in part from data sensed by the flight stabilization sensor; and determining the directional command signals transmitted to each servomechanism based entirely and exclusively on direction commands received by the radio frequency transceiver. | G06F17/00
4482 | AU2003304285A1 | 推进系统 | 2003-07-02 | 撤回 | Robinson, Nicholas, Paul | 一种通用的喷射推进装置，其特征在于一纵向安装鳍肢-翅片容纳在一个层状挡板歧管与瓣阀提供了对环境友好的操作当展开为一个航空航天推进系统或一个流体泵，它是能以延伸所述部署在一个机载飞行时信封系统通过使用其超-低湍流全-波作用和可扩展歧管的几何形状，以保持入口过压薄的空气附近的子-空间中。通过展开该装歧管的燃料-空气的作用燃烧在可供选择的所述鳍肢侧依次以使所述的挠曲，强大的推力可被实现在水和空气。 | 无 | F02K7/00
4483 | KR100469008B1 | 普卢梅处理系统使用水 | 2001-12-26 | 未缴年费 | Korea Aerospace Research Institute | anobject排气的燃烧气体涡轮机和飞机火箭所述本发明是指以液体化妆公司的速度和该冷却的水的温度泵通过所述通过减少该噪声衰减的一种方法用于中和有害排气气体和一种以引导通过一个处理装置。液体化妆品公司，还室内设施到两个端口和一个出口端口和一个入口单元通过将大约190分贝一种7a～DB(a)噪声关闭到所述以下公式1。方法。提供以容易地找到出存储想要的壳体位点以难溶性天然的本发明是指以广告牌火箭发动机或气体涡轮发动机的测试可以被利用时，一个无线装置进行一个…现有的本发明是指以小火箭发动机，其是适用于对，该方法中所述大火箭发动机它被施加到。侧是硬，因此该本发明是指以喷射所述室，其中它释放所述直线运动的所述托盘，以减少在，液体化妆品公司系统和向所述燃烧腔室的一个侧，在所述的方法，一种运动速度其中所述液体化妆品公司系统的一个侧，以容易地洗涤所述喷射器发出后面所述水和喷嘴，和它为，所述空间用于讨论静压后喷射器使向上的压力空气后，该帽是用于降低扩散器取下和所述速度和高度，所述和一扩散器单元朝着一侧的所述springkler和降低噪声-阶段2，该电池和内部短-电路，所述降低噪声，以减少所述刻度流量混合多-通道延伸分别由。 | 1. Water injection device (2) disposed at one side of the combustion chamber (14) to one side of the diffuser portion (4) and a water injection device (12) (13) installed in water spray jets of full room by noise generated in the water and to reduce the harmful gas treating apparatus using a slipstream, Connected between the combustion (14) chamber at an upper side of the air intake and air intake noise of the intake silencer (1) and an outlet to reduce noise and, Neutralization of harmful exhaust gas by exothermic reaction in order to prevent damage to the equipment and having a space inside (10) a wall surface of the cooling water is supplied to the ejector and the spent water back to be sprayed with the ejector (3) nozzle is provided (31), Wherein the (3) ejector is broadened in the rear space of the static pressure of the air diffuser portion (4) and the lower the speed and height, A mixed flow to one side of the noise reducing unit (5) reducing the scale of the multichannel extension (6) and, The multi channel extension (6) connected with the mixed vapor is discharged to the atmosphere at an upper side and the exhaust muffler (7) to attenuate exhaust noise is constituted by using the slipstream water treatment apparatus. | F02K9/96
4484 | EP796198A1 | 一安装装置用于一种燃气涡轮发动机 | 1995-11-20 | 期限届满 | United Technologies Corporation | 一联动装置(20)加入一吊舱(12)包围一个燃气涡轮发动机(10)和一塔架(18)悬浮从一飞机机翼。所述联动装置(20)所述的偏移量抵消所述吊舱(12)与相对到所述自由空气流由于以所述的空气动力载荷。所述联动装置(20)包括一个多个的链节(22，24，32，34)是基本上重复所述的运动一个四杆联动机构。 | Claims of equivalent WO 9620111 A1 Claims 1. An assembly for an aircraft characterized by : a gas turbine engine for powering said aircraft; a nacelle enclosing said gas turbine engine; a pylon suspended from said aircraft; and a linkage arrangement for mounting said nacelle with said gas turbine engine onto said pylon, said linkage arrangement having associated therewith an instant center of rotation disposed forward of a point of application of a net aerodynamic load, thereby steering said nacelle to counteract angular deflection of said pylon and said nacelle due to said aerodynamic load acting thereon and allowing said nacelle to pivot about said instant center of rotation. | B64D27/26
4485 | RU2244141C2 | 气体-涡轮机发动机油系统与连续冗余装置。 | 2003-03-24 | 期限届满 | Otkrytoe Aktsionernoe Obshchestvo Nauchno-Proizvodstvennoe Ob Edinenie Saturn | 领域 : 机械工程，气体-涡轮发动机的直升飞机。物质 : 本发明的目的是在产生该储存器中再循环油系统油被支撑的重复使用的用于润滑和冷却，并支撑在故障的情况下的过量充装的主油系统被防止，根据本发明，气体-涡轮机的油系统在发动机与连续的冗余装置包含空间至少一个支撑转子容纳主和附加的喷嘴，主和附加的油罐的芽，截止阀与控制和操作空间和输送和泵-出主线。主油与输送罐连通主线与主喷嘴; 控制截止阀和附加的油与底罐的空间部和与附加的喷嘴连通，油系统包括减速器空间。与减速机的空间的一个支撑空间被组合以形成共同的空间具有底部和中心部分。附加喷嘴和附加的油罐被设置在中心部分的公共空间。附加的油罐连通，与主油池通过射流。截止阀被设置在附加的油池的底部部分和其操作空间可以与附加的油池连通的公共空间和与中心部。系统具有第二类似的截止阀安装在普通的空间下附加的油池。阀控制空间是与主油罐输送主线连接，并且操作空间是与底部分连接的公共空间和泵-出主线，和其可通信，与中心部分的公共空间。与油循环器接收器被安装在普通的空间，以连通，其底部部分与附加的喷嘴，以润滑第二支撑在提出油系统，空间第二通过支撑与普通的空间连通的呼吸主线，和附加喷嘴与底部部分设置在所述空间连通的公共空间通过喷射器。效果 : 增加服务system.2线和油的改进的可靠性Cl，1划出 | 1. The Lubrication System of gas turbine engine (ГТД) with the device of prolonged redundancy, the containing cavity, at least, one rotor mount with the basic and additional sprayers located in it, basic and additional oil tanks with the breathers, check valve with the control and executive cavities and the main of forcing and evacuation; moreover basic oil tank is reported by the main of forcing with the basic sprayers, the manager the cavity of check valve and the additional oil tank, which has the ground part and the capability of communication with the additional sprayers, which is characterized by the fact that the lubrication system includes the cavity of reducer; moreover the cavity of one support is combined with the cavity of reducer with the formation of the overall cavity, which has ground and center sections, additional sprayers and additional oil tank they are located in the center section of the overall cavity, additional oil tank is reported with the basic oil tank through jet, check valve are located in by Donna the part of the additional oil tank, its executive cavity has the capability of communication with the additional oil tank and with the center section of the overall cavity, in this case the system is supplied with the second analogous check valve, located in overall cavity under the additional oil tank, its control cavity is reported by the main of forcing with the basic oil tank, and executive - with Donna partly overall cavity and main of evacuation and has the capability of communication with the center section of the overall cavity, furthermore, in the overall cavity is established circulator with the receiver of oil for the communication by its Donna of part with the additional sprayers. | F02C7/06
4486 | RU43249U1 | 螺[rachkova] | 2004-09-13 | 未缴年费 | рачков юрий геннадьевич; рачков алексей юрьевич | [otnosits]是有用的所述模型到所述螺旋桨和所述涡轮机的所述的燃气涡轮发动机的所述飞行[polucheni的[DL]的车辆][govoy的T]力，但可[ispolzovats]还作为所述螺杆推进器的[DL]的面和水下容器，设备超过该空气垫，螺旋桨-驱动sleighs。之前的一螺旋是可能的所述使用风力-[peremeshivani的动力工程和[DL]]和[transportirovani]之前[zkikh]，易碎，散装材料，螺杆含有空气动力学叶片1，其所述终端部分被提供用于所述的起见在所形成的扩散器叶片2，其具有所述半径的曲率(所述，-所谓的“horsemen”)的[I]\/[IDI]所形成的扩散通道中通过所述扩散器3，由前遥-螺旋，[suzhivayushchies]其分别位于超出所述引导叶片的入口边缘，和[rasshir][yushchies]输出的-在所述后叶片边缘，在这种情况下，该通道在所述的横截面具有降-等形成，通过较小的部分它们是指向下到中心螺杆，和还在所述形成所述分区单独的那些之间建立[poverkhnost]MI叶片1的，或在所形成的波峰和空腔，在这种情况下，所述扩散器的轴线具有正角度攻击的。在所述的所述螺杆旋转的叶片1由于以它们的空气动力学形状卡介质和拒绝它后，[sozdava]T[govuyu]力，在这种情况下，所述扩散器在所形成的叶片2或通道3由于到所述正角的攻击产生附加的流动，[otbrasyva]介质沿所述螺杆轴，从所述前-后; 和在所述螺旋，以中心螺杆所述尾旁，[obrazuyushchuyus]上方的所述螺杆。叶片2另外[制备方法][tstvuyut]到基于流动分离在所述叶片的尖端1，[napravl]所述的流动介质还所述尾旁。作为一种结果该介质被拒绝的所述螺杆上方的压力和质量由其生长，其导致一种提高在T[govoy]力的。 | 1. Screw with the aerodynamic blades, whose terminal sections are supplied with diffusers, that is characterized by the fact that the axes of diffusers have positive angle of attack. | B64C11/00
4487 | JP2003206746A | 多-风扇式芯发动机分离式涡轮风扇发动机 | 2002-01-16 | 驳回 | Nat Aerospace Lab | 要解决的问题 : 以提供一种多-风扇式芯发动机分离式涡轮风扇发动机，以减少所述的制造成本一种具有简单结构的涡轮风扇发动机的通过使用高-压力空气作为一种工作流体的一涡轮驱动一个风扇。溶液 : 所述涡轮驱动该风扇11，它构成一个推进单元3所述的多-风扇的型芯发动机单独式涡轮风扇发动机1是一个空气涡轮机13通过供给一部的高-压力驱动空气压缩通过一个压缩机5的一个核心发动机2通过一管道9。由于所述工作流体的所述空气涡轮13驱动该风扇11是不高-温度燃烧气体，它也不需要以使用一个昂贵的热-耐热材料，可以制造所述的推进单元3在低的成本，和可以简化结构和操作控制。 | At least 1 core engine which has the combustor and turbine for driving a compressor and said compressor, It isolate¦separates and arranges from said core engine, And the multi-fan type¦formula core-engine separated¦isolated-type turbo-fan engine which consists of several propulsion apparatuses which have the fan driven by the air turbine driven with the high voltage¦pressure air supplied from said core engine, and said air turbine. | F02C6/08
4488 | US20030070418A1 | 可变循环增压推进器 | 2002-10-15 | 未缴年费 | Eiler Donald C; Larkin Michael J | 本发明涉及一种用于飞行器上的可变循环增压推进器系统。 可变循环增压推进器系统包括发动机，涡轮机，连接到涡轮机的风扇，以及用于将从发动机输出的流体输送到涡轮机以驱动涡轮机和风扇从而为飞行器产生附加推力的阀系统。 发动机还用于向飞机上的一个或多个系统提供动力。 | 1. A variable boost cycle propulsor system for a vehicle comprising : an engine; a turbine; a fan driven by said turbine; and means for selectively delivering a fluid output from said engine to said turbine for selectively creating thrust. | F02K3/02
4489 | US6837225B1 | 用于涡轮增压柴油机的燃料供给控制装置 | 2003-07-29 | 未缴年费 | Toyota Jidosha Kabushiki Kaisha | 在涡轮增压柴油机的燃料供给控制装置中，当飞行器的飞行高度高于预定高度时，根据空气温度减少燃料喷射量。 即使发动机输出功率相同，涡轮增压器速度也随着飞行高度或空气温度变高而增加。 因此，如果仅基于飞行高度来限制最大发动机输出功率以防止涡轮增压器的超速，则当空气温度变化时可能发生对最大输出功率的过度限制。 通过基于空气温度和高度来控制燃料喷射量，即，当高度高于预定高度时，通过根据空气温度来减小燃料喷射量，可以防止对发动机输出功率的过度限制以及涡轮增压器的超速。 | 1. A fuel supply control device for a turbo-charged diesel aircraft engine comprising : an altitude sensor that detects the flight altitude of the aircraft; an ambient temperature sensor that detects the ambient air temperature of the aircraft; a fuel supply amount reduction means for reducing the amount of fuel to the engine from a value determined by the engine output power requirement in accordance with the ambient air temperature when the flight altitude is higher than a predetermined altitude. | F02D23/00
4490 | FR2812911A1 | 用于大尺寸的可移植性吊舱的空气输入amelioree具有 | 2000-08-11 | 放弃 | Aircelle Sa | 该空气进气，设计到所述发动机壳体被安装到所述的前进端围绕所述的风扇，具有外(5)和内(6)的壁，前和一后端(6)分区，和一个环形去-冰器壳体(4)。它是由在两个部分与一分型平面(P1)通过所述去-冰器外壳外侧以形成一个可拆卸的盖(9)在所述外壁和一个月牙形-形段(8)与一个直边(12)在所述后隔板。 | Claims1.Air inlet for a bypass turbojet fan, capable of being fixed to the front of an engine casing surrounding said fan, and comprising an annular inner wall (6), an annular outer cover (5) radially spaced apart from the internal wall (6), an annular rear partition (2) connecting the rear ends of the internal wall (6) and of the external cover (5), an annular front partition (3) connecting the front ends of the internal wall (6) ) and the outer cover (5), an annular rear flange (1) located in the extension of the internal wall (6) and intended for fixing said air inlet to the front of the engine casing and an annular front lip (4) which forms with the front partition (3) an annular defrost box (3, 4) capable of being connected to a defrost system, said air inlet being made in at least two separable parts, characterized in that the separation plane (PI) of the two parts passes outside the defrost box (10), the internal wall (6) and the rear flange (1), and cuts a cap (9) ) in the outer cover (5) and a crescent (8) with a rectilinear edge (12) in the rear partition (2), in order to constitute a main structural part fully comprising the rear flange (1), the internal wall (6) and the defrost box (10) and comprising the major part of the outer cover (5) except for the shell (9), and the major part of the rear partition (2) at the except for the crescent (8), means being provided for subsequently fixing the cap (9) and the crescent (8) on said main part. | F02C7/04
4491 | CA2472312A1 | 飞机发动机后悬架与推力收线连接杆和舵杆在飞镖形成 | 2004-06-23 | 权利终止 | Snecma Moteurs | 本发明涉及一种涡轮内燃机的悬挂到桅杆的平面，包括/理解配件(12)设置成固定在所述桅杆上，摆动杆(15；15‘)固定在其中心部分(150；150‘)与该配件由一个第一连接手段(150-130)与支点销(136；136‘)和两个杆(20，22；20“，推恢复22‘)的连接后的每一个与摆动杆通过第二装置连接装置(200-155, 220，-157；200‘-155’；220‘，-157’)和包括/理解在前的一端固定到发动机的装置，其特征在于是第一连接手段(150-130)由两个平行分支(151，153)最远的一个发光的其它中心部分(150)上的摆杆，配合安装脚(130)相互独立的通过摆杆与支点销件(15，15‘)包括待机2/3侧上的连接装置(155-135，157-137；155‘，-135’，157‘-137’)，与配件(12；12‘)。本发明允许实现简化的装配，Sécurit E提高。 | 8Claims 1.Suspension of a turbine engine to an aircraft mast comprising a fitting (12) arranged to be fixed to the mast, a lifting beam (15; 15 ') fixed in its central part (150; 150') to the fitting by a first connecting means (150-130) with a pivot axis (136; 136 ') and two connecting rods.(20, 22; 20 ', 22') of thrust recovery each connected at the rear to the spreader by a second connecting means (200-155, 220-157; 200'-155 '; 220'-157 ') and comprising at the front end means for fixing to the motor, characterized in that the first connecting means (150-130) consists of two parallel branches (151, 153) distant one on the other on the central part (150) of the lifter, cooperating with a fixing lug (130) secured to the fitting by means of a pivot axis and the lifter (15, 15 ') comprises two third means waiting side links (155-135, 157-137; 155'-135 ', 157'-137'), with the fitting (12; 12 '). | F02C7/20
4492 | EA200400300A1 | (nozzle)S supernozzle引射加速方法及装置 | 2002-08-19 | 期限届满 | шестеренко, николай алексеевич | 本发明涉及电力设备，气体加速，气体输送装置和可用于飞行器涵道喷气式发动机，内燃发动机的表面运输工具，一种燃气轮机喷嘴组和很多其它行业中生产能量从真空，加速或热气体。本发明还可作为气雾剂浓缩装置。本发明的目的是降低能耗的触发方式延伸的范围。为了实现该目的，本发明的加速气体和产生能量的方法包括下列步骤 : 空腔，强制抽出源泵浦，超音速射流模式中操作，所述空腔产生的压力差喷射在所述喷射器用于在加速部分该空腔中。加加速到高速的气流，从而提高了喷射效果和真空的空腔。然后，所述vacuumisation所述空腔和所述持续往复的气流加速以这样的方式最大可容许极限，即得。附加的气流加速产生的动能通过所述气流从所述空腔通过抽真空输出部的喷射器。 | 无 | F02K7/12
4493 | US6835045B1 | 转子叶片保护装置 | 2003-05-09 | 未缴年费 | United Protective Technologies, Llc | 一种用于保护飞机，特别是直升机旋翼桨叶不吸收太阳红外线和伴随的热量积累的保护器，以防止翼梁连接件之间的粘合材料脱胶并避免从旋翼桨叶的复合蒙皮上剥离。 所述转子叶片保护器包括构造成围绕所述转子叶片的长度的盖和用于安装和拆卸所述盖的引导形式。 所述盖的内表面通过真空沉积技术涂覆有铝，钛或其它金属或合金。 所述涂层厚度约为9-300亿分之一米厚。 剥离器杆连接到引导件，使得飞机人员能够在站立在地面上的同时从直升机旋翼桨叶上安装和拆卸保护器。 可选地，可以沿着盖设置一系列肋，以在转子叶片周围提供增加的空气绝缘。 另一种选择包括在盖的端部末端提供风扇，以增加转子叶片上的空气循环。 | 1. A cover for protecting aircraft from infrared rays and the accompanying heat build-up, comprising : a cover, wherein said cover is configured as a flexible, elongate tube having a first end and a second end and wherein said cover is positionable to encircle a helicopter rotor blade; and an aluminum, titanium, metal or alloy coating applied to at least one surface of said cover and having a thickness in the order of 9-30 billionths of a meter thick, wherein said coating is applied to only one side of said cover and wherein a side of said cover that opposes the coating side is dyed or printed. | F01D25/00
4494 | RU2243393C1 | 飞机气体-涡轮机的发动机油系统 | 2003-06-05 | 期限届满 | Otkrytoe Aktsionernoe Obshchestvo Nauchno-Proizvodstvennoe Ob Edinenie Saturn | 领域 : 飞机发动机制造，物质 : 本发明涉及一种涡轮喷气发动机的发动机油系统，它被设计以提供可靠的泵送瞬态条件下从发动机的油轴承，以防止过量充装发动机的油空间的轴承，与发动机启动; 扫泵向上快速的速度，被设置成从高-压力转子旋转通过驱动起动器，其是为什么它被第一，以设定到操作。在所述相同的力矩其他泵是怠速，与发动机关闭下，油从轴承被泵出仅通过扫气的泵具有低-压转子连接。正常操作条件下两个泵操作在又，根据在转子的方向滑动的变化和式的飞行操纵，效果 : 提供抽油的可靠在瞬态conditions.1划出出的发动机的轴承 | 1. The Lubrication System of aircraft gas-turbine engine, which contains oil tank and conveyers of oil into the support of engine and evacuation from it with the pumps of supply and evacuation cootvetstvenno, that is characterized by the fact that the device for the evacuation of oil is supplied with the additional scavenge pump, in this case one of the pumps is placed inside the support and is connected with drive with rotor of low pressure, and another is placed outside the engine and is connected with drive with the rotor of high pressure; moreover suction lines of both pumps are connected to the cavity of support in parallel, and the forcing mains are connected together. | F02C7/06
4495 | RU2243399C2 | 飞机的涡轮风扇发动机 | 2002-11-18 | 未缴年费 | Otkrytoe Aktsionernoe Obshchestvo Aviadvigatel' | 领域 : 飞机工业。物质 : 提出了一种飞机发动机涡轮风扇包括风扇，高压力压缩机，燃烧腔，高-和低-压涡轮机，混合器在涡轮管道出口和普通喷墨喷嘴用于空气流从从涡轮风扇和气体流道。声学屏蔽被安装在喷墨喷嘴，外管壁的屏蔽形成的扩散器喷嘴的环形通道与管道壁以通过风扇的空气。加宽的程度的扩散器喷嘴的环形通道的声屏蔽与管道壁是1.055-4.255。本发明增加了射流的涡轮风扇的噪音阻尼的飞机发动机与混合气体流从涡轮管道和空气流从风扇，它降低了二次损失和提供最佳噪声谱的。效果 : 改进的噪声damping.6Cl，4划出 | 1. The Turbofan aircraft engine, which includes fan, high-pressure compressor, the combustion chamber, turbine of high and low pressures, mixer at the output of turbine circuit, and also the common jet nozzle for the airflow of fan and gas from the turbine circuit, that is characterized by the fact that in the jet nozzle the acoustic baffle, external traktovoy wall of which formed diffusion annular channel with the traktovoy nozzle liner for the airflow of fan, is established, in this case the expansion ratio of the diffusion annular channel of acoustic baffle with the traktovoy nozzle liner composes 1, 055-4, 255. | F02K3/04
4496 | RU2243418C2 | 轴向-气体-涡轮机流动的多级压缩机的发动机 | 2003-02-11 | 期限届满 | Otkrytoe Aktsionernoe Obshchestvo Aviadvigatel' | 领域 : 飞机工业。物质 : 本发明涉及飞行器和地面气体-涡轮机的压缩机的发动机应用。本发明的目的是在增加效率，气体-动态失速裕度和可靠性的多级轴向-流通过增加压缩机压力在第三，其与第五阶段开始从压缩机进气，作为与第一相比，以下阶段。提出的轴向-流多级压缩机，每个阶段的，它包括工作和导向叶片，具有thirteen阶段，和通道部分的环的区域的值比在入口翅片和在出口用于第一级→Fout从压缩机的入口侧fin1\/fout1为1.166-1.176，用于第四级它是fin4\/fout4=1。30-1.33和用于最后阶段fin13\/fout13=1。的导向叶片第一和第二阶段是由可转动的。效果 : 提高效率和compressor.2气体的动态失速边缘划出 | Axial-flow compound compressor of the gas turbine engine, whose each step includes worker and guide of blade, that is characterized by the fact that the compressor is executed trinadtsatistupenchatym, and the relationship of the values of annuli of flow area at the entrance F [VKh] and at the output F [VYKh] for first stage from the entry side into the compressor F [of vkh1] /F [vykh1] composes 1, 166-1, 176, for the fourth step F [of vkh4] /F [vykh4] of =1, 30-1, 33 and for the last step F [of vkh13] /F [vykh13] =1; moreover the guides of the blade of first and second stages are executed rotary. | F04D19/02
4497 | RU2243419C2 | 高-压力气体-涡轮机的压缩机的发动机 | 2003-02-11 | 期限届满 | Otkrytoe Aktsionernoe Obshchestvo Aviadvigatel' | 领域 : 飞机工业。物质 : 本发明是一种飞机和地面到气体-涡轮机的发动机应用。根据本发明，在高-压力压缩机的气体-涡轮发动机的每个阶段，它包括与衬套和导向叶片叶轮组件，叶轮的衬套被设置在压缩机与角α的角度α相对于轴线第一用无级增加从0-(5a)O用于zth级叶轮以12-2a～O的叶轮，和降低到用于压缩机的工作叶片～O的最后阶段在n\/z=2。5-4，n\/m=4-7，f1\/f2=5-7其中Z是序数的压缩机叶轮起动从其入口数，n是压缩机的工作叶片数，M是压缩机级的数量与可转动的导向叶片组件，F1环区域压缩机的通道部分在压缩机的通道的入口，F2为环区域部分在出口。效果 : 增加服务寿命和由于以使用效率的高-高气体压力的中间阶段的压缩机与保存的动态失速边缘的compressor.3划出 | The High-pressure compressor of the gas turbine engine, whose each step includes working wheel with the bushing and guiding device, which is characterized by the fact that the bushings of impellers are located at an angle α relative to the axis of compressor with the smooth growth of angle α from 0-5° for the impeller of first stage to 12-20° for z- GO of impeller and a decrease to 0° for the rotor blades of the last compressor stage, in this case n/z=2, 5-4; n/m=4-7; F [of 1] /F [2] =5-7, where z - ordinal number of compressor impeller from its entrance; it is n-th the number of compressor impellers; it is m-th the number of compressor stages with the rotary guiding devices; F [1] - the annulus of flow area of the compressor at the entrance; F [2] - the annulus of flow area of the compressor at the output. | F04D29/60
4498 | RU43039U1 | 组合式空气-进料火箭发动机 | 2004-04-13 | 期限届满 | оао казанское опытное конструкторское бюро союз | 组合式空气-[otnosits]到所述区域的进料火箭发动机的所述火箭发动机，其工作之前，所述的大气[uslovi]X和[ispolzuyushchikhs]在所述的无人飞行车辆不同[naznacheni]。所提出的组合空气-进料火箭发动机，其含有所述空气管道，与所述压缩机相连，气体发生器在所述的整体燃料与一[okislitel]中的不足，输出基于在其上连接与所述入口的所述涡轮旁所驱动的压缩机，后燃烧器和喷嘴，所述工作的压缩机和涡轮机叶片环分别位于超出所述的通用的[vrashchayushchems]盘，空气从所述的压缩机[smeshivaets]与所述气体所述涡轮后所述混合装置之前，位于超出所述入口在后燃烧器，喷嘴由四个扇区，在所述输出基于其分别建立所述的喷墨叶片上。到发动机块上方的所述喷嘴与所述助剂的快速-释放[krepleni]是连接该分割所述[emyy]助力器。装置的压缩机和涡轮机叶片在所述的通用盘[pozvol][等]，以携带出的所述的打火机的[dvigatel]的涡轮压缩机部和多个紧凑，并以还优化地使用体积的[dvigatel]的[DL]的[razmeshcheni]的气体发生器和后燃烧器。所述分离喷嘴旁的四个扇区和[organizatsi]的所述的所述的喷流排出的气体旁的该区叶片的[pozvol]的[等人]是有效控制的[T]除了所述矢量T的[GI]，以进行这些控制在所述的[dvigatel]所述径向整体尺寸的限制，是非常重要的是，用于例如，在该情况下的起动从所述容器，和还[pozvol]的[等]，以完成一连接到发动机块所分割的所述[emogo]启动快速的[uskoritel]与所述的助剂-释放[krepleni]。所述的应用是所分割的所述[emogo][uskoritel的启动]的[pozvol][等]，以携带出的与所述组合空气-进料火箭的火箭发射发动机的两个基于在[nositel](飞机，直升机)和从静态[polozheni]。所述版本之前在[P]。2配方的所述的后燃烧器罩之间isobrettnot[dvigatel和所述的外壁][okhlazhdeni]的是形成所述通道，其被连接在所述入口与所述空气导管，和在所述输出与所述喷嘴，和它保证了所述循环其上的该部分的所述入射的空气由于以速度头输出的喷流和喷射[vozdeystvi]，[umensha]，因此，热结构的负载的后燃烧器。所述版本之前在[P]。3的通式[isobrettnot所述的自由体积的所述混合装置的ispolzuets][DL]的[khraneni]和供应的所述附加燃料，其喷射后燃烧器旁边保证了额外的增加在该温度的基于抵靠所述输出气体在[dvigatel]和其T的[GI]。所述版本之前在[P]。4的该公式[povysheni的[DL]的isobrettnot][vosplameneni所述的可靠性]的后燃烧器中的气体在所述组合物的所述组合空气-[dvigatel]是包含进料的火箭[vosplameneni]的[DL]所述的装置的所述混合物的所述气体用于该为了所述涡轮后的空气。 | 1. The Combined air-feed rocket engine, which includes the air duct, connected with the compressor, the gas generator on the unitary fuel with a deficiency in the oxidizer, connected with the turbine of the drive of compressor, afterburner and nozzle, that is characterized by the fact that the working vane rings of compressor and turbine are located on the common revolving disk, air from the compressor are mixed up with the after-turbine gas in the mixing device at the entrance into afterburner, nozzle consists of four sectors on the periphery of afterburner, at the output from which the jet vanes are established, and engine block after the nozzle by means of the quick-disconnect fitting is connected with the separable booster. | F02K9/78
4499 | DE19911018C1 | 单元，用于供应辅助动力以飞机包括一个燃气涡轮与一个燃烧腔室，一鼓风机，一涡轮耦合以一种压缩机，以产生压缩的空气和一燃料电池，以产生电能量。 | 1999-03-12 | 未缴年费 | Daimler Chrysler Ag | 本发明涉及一种用于一飞机辅助动力单元，综合美元的一种与一燃烧气体涡轮机(gt)室(uc)，一压缩机(v)为井为一涡轮(T)和美元的一个与所述涡轮机(T)连接压缩机的所述生产压缩的空气(k)。美元一种根据本发明是用于所生产的存在电一种气体电池(bz)。 | 1. APU for an aircraft, comprising - A gas turbine (GT) having a combustion chamber (BK), a Compressor (V) and a turbine (T), - An input coupled to the turbine (T) compressor (K) for the production of compressed air, characterizedThat for generating electric Eexists nergy a fuel cell (BZ). | B64D41/00
4500 | ITMI20001451A0 | 结构FONOASSORBENTE和OF I增强了吊舱发动机的声学板。 | 2000-06-28 | 期限届满 | Aermacchi S P A | 一种用于发动机机舱(20)的吸音和加强结构，吸音板(24)设计成包含特别是用于喷气飞行器的喷气发动机； 每个声学板(24)具有穿孔的并且由复合材料制成的内层(32)、不穿孔的并且由复合材料制成的外层(34)以及由压制在两个先前层之间的蜂窝结构制成的中间层(36)。 在结构的每个纵向接头(40)处，层(32、34、36)通过一系列连接构件(38)连接到对接带(35)，所述一系列连接构件确保扇流的连续性并将蜂窝结构和声学处理的层的一部分(36A)保持在适当位置，所述部分(36A)有助于接头(40)的强度，并因此有助于整个结构的强度。 | 无 | B64D29/06
4501 | US5413456A | 飞机风扇防护结构 | 1994-04-29 | 期限届满 | United Technologies Corporation | 等格栅结构(20)形成围绕风扇叶片的壳体(14)。 在预期叶片穿透的区域中，格栅的肋(38)不沿周向延伸。 皮肤段(48)在不同的区域中具有不同的厚度，但与相邻段的厚度相差不大于30%。 | 1. An aircraft fan containment system for a turbofan engine having a rotating plurality of fan blades comprising : a cylindrical case surrounding said plurality of fan blades; said cylindrical case having a forward containment zone upstream of said fan blades, an inplane containment zone downstream of said forward containment zone, an aft containment zone downstream of said inplane containment zone, and a rear support zone downstream of said aft containment zone; a multiple layer winding of ballistic fabric surrounding said case; said case formed of an isogrid having a lattice of flanged ribs in isometric triangular relationship, with a flange on the outside edge of each rib, said ribs running parallel to the axis of the case and 60. degree. from said axis; a skin on the inside edge of said isogrid whereby triangular skin segments are formed between said ribs; and said skin segments having a maximum thickness in said inplane containment zone, and a lesser thickness in said forward containment zone and said aft containment zone. | F01D21/00
4502 | RU2242349C2 | 装置，用于安装和固定部分(variants) | 2003-01-29 | 期限届满 | Otkrytoe Aktsionernoe Obshchestvo Nauchno-Proizvodstvennoe Ob Edinenie Saturn | 领域 : 制造的飞机发动机，可能安装和固定部件如气体-涡轮发动机的压缩机的叶片。物质 : 在一个变型装置包括两个安装中心设置在所述相同的轴线与沿其运动的可能性和一个闭合中心的轴线是正常安装中心的相对轴线。安装从轴中心被设置在两个侧面关闭中心的。分度盘被安装在所述相同的轴线为关闭中心。分度盘具有中心凹槽用于放置部和基本表面平行的相对向盘轴线。基本表面和盘轴线之间的间距是相等的，以即部轴线和其基本端之间。安装中心被设置在所述槽的壁。在第二变型本发明的装置包括两个安装中心和一个关闭中心安装有沿相互平行的轴线运动的可能性。安装中心被设置在两个侧面从关闭的中心轴线。分度盘的装置是设置在所述相同的轴线作为在其关闭中心，它被设计用于放置安装中心。盘轴线之间的间距和轴的一个从部轴的安装中心是相等的，以间距，直到其一个基本开口。之间的距离安装中心的轴线是基本的开口部的轴线之间以间隔相等。本发明提供的重合部关闭的基本中心轴线与轴线的设备在放置每个新的部分和在将所述相同的部分在相反侧。效果 : 由于以改进的安装部件的设计提高了精度apparatus.4Cl，2划出 | 1. Device for installation and fastening of components over three reference holes, that contains two adjusting centers, located in line with by the possibility of displacement along it, and one closing center, whose axis is perpendicular to the axis of adjusting centers; moreover adjusting centers are located on both sides from the axis of the closing center, that is characterized by the fact that it is supplied with the dividing plate, established coaxially with the closing center and by that executed with the central groove for the installation in it of component, in this case in the groove is located the locating surface, parallel to the axis of disk, distance from which to the axis of disk is equal to the distance between centers of component and its base end, and adjusting centers are located in the walls of the mentioned groove. | B23Q3/00
4503 | RU2242629C1 | 爆震燃烧喷射发动机 | 2003-04-15 | 未缴年费 | Kornilov Vitalij Dmitrievich | 领域 : 机械工程，道路和水的车辆和飞行器。物质 : 提出了发动机含有缸衬，活塞，位移式空气超充电器; 单元喷射器，自-包含燃烧腔，壳体，充电器，连杆鼓，涡轮，电动机-发电机，齿轮圈，燃料和油的泵，压缩比调节装置和冷却系统。爆震燃烧的燃料在恒定的体积以代替自-包含燃烧腔室中以该空气通过空气输送超充电器。空气超充电器是两个-阶段携带缸的活塞组成的超充电器与活塞具有第一级环的第二级和空气室的活塞安装在携带缸。梁的平面的第二级活塞和平面的球销的环的第一级活塞被设置在角的9a～O的相对到每个其他。所述活塞在不同侧移动从而平衡它们的惯性的力。第二的空间和第一阶段被相互连接的通道，和作为体积的空气室是作为大两倍体积的空间的第二阶段，携带缸，被支撑的发动机，由的两个衬里，一个压-安装到所述其他。通道，窗口和孔是由在衬以形成发动机通信系统。电荷由燃烧腔室的，与球相环销，通道和喷嘴。燃烧腔室是通过法兰固定在承载缸，被连接的进气通道与空间的第二级的空气超充电器。所述通道被关闭，通过与球形球座的播放相环所述部分关闭的。燃烧腔室的出口通道被打开，通过相环。液体冷却护套是由在燃烧腔室壁。链接滚筒是由圆柱形，分体式，它被安装在携带缸在两个轴承，两个的滚筒分别通过销固定在周边部分，和轴向的空气增压器和球形链路，以驱动活塞两个径向可拆卸的链接，以驱动燃料单元-喷射器，油泵和点火分配器是由内筒，发动机驱动涡轮安装外侧连杆上鼓，被设置成通过排气气体的压力作用通过多个通道和喷嘴。发动机是装备两个螺母转动到与压缩的组成比调节装置链接鼓和携带缸，和推力环。效果 : 提供生态的干净的发动机操作在贫mixtures.2划出 | The Engine, which includes cylinder sleeves, pistons, the supercharger of air of the volumetric type, pump- sprayer, that is characterized by the fact that it also includes the autonomous combustion chamber, in which occurs the knocking combustion of fuel at a constant volume and into which will be given air with the aid of the supercharger of volumetric type air, jacket, charge mechanism, slideway drum, turbine, motor generator, toothed rim, fuel and oil pumps, the mechanism of a change in the compression ratio and cooling system, in this case the supercharger of air is the two-step piston pump, which consists of the carrying cylinder with the piston of the second step and established on the carrying cylinder air chamber with the annular piston of first stage, cavity of the second and first steps they are connected by channels, and the volume air chamber two times more than the volume of the cavity of the second step, the carrying cylinder is the support of engine and consists of two cases, pressed by one to another, in the cases are executed the channels, window and openings, which compose the communication system of engine, charge mechanism it consists of the combustion chamber, phase rings with the ball fingers, channels and nozzles, combustion chamber is attached with flange to the carrying cylinder and is connected by inlet channels with the cavity of the second compressor stage of air, these channels are closed by phase ring or balls with the spherical saddles, which fulfill the functions of lock, the exhaust ports of combustion chamber are opened by phase ring, in the combustion chamber wall is executed the jacket of liquid cooling, slideway drum is executed cylindrical, sectional and is established on the carrying cylinder on two bearings, both parts of the drum are pegged on the perimeter, inside the drum are executed the axial spherical wings of the drive of the pistons of the supercharger of air even two radial detachable wings of the drive of fuel pump- sprayers, oil pumps and interrupter of ignition, outside the slideway drum is established the turbine of the drive of engine, which is put into the effect of pressure of the exhaust gases through several channels and nozzles, engine is equipped with the mechanism of a change in the compression ratio, which consists of two nuts, screwed on the slideway drum and the carrying cylinder and thrust ring, the plane of the beam of the piston of the second step and the plane of ball it is finger the annular piston of first stage they are located at angle of 90° to each other, the pistons indicated move to the different sides, as a result of which of their inertial force mutually they are balanced. | F02K3/00
4504 | SU1035978A1 | 飞机辅助动力装置 | 1981-01-04 | 期限届满 | нохратян-торосян г.к. | 飞机辅助动力装置，气体涡轮发动机借助悬架单元以及固定在车厢内设置有排气系统和进气与枢轴固定翼进风口，运动学地连接到电动驱动机构，其特征在于，即，本发明的目的是通过增加NY的可靠性提供最佳温度条件下，在车厢中的所有操作模式的，车厢电厂设有两个通气膜瓣，一个位于一条轴线上的与翼进风口，另一端运动连接的第一。 | 无 | B64D41/00
4505 | SU1121887A1 | 飞机辅助动力装置 | 1983-07-08 | 期限届满 | гузов к.б. | 一种飞机辅助动力装置，含固定在车厢的燃气涡轮发动机，进气通道，刚性地固定在机身上，铰接的压板，其特征在于，即，本发明的目的是为提高NY通过减少经济损失的发动机输入在地面条件下，进气通道是可拆卸的，由两个零件固定，刚性固定在机身上，活动，固定部设有驱动和枢接。 | 无 | B64D41/00
4506 | JP3106206U | 利用喷气式发动机阻挡鸟类进入，将鸟类从装置移至进气区 | 2004-05-24 | 未缴年费 | 澤口 立 | 所要解决的问题是 : 为了保证鸟发动机在碰撞后进气充足，鸟不仅向进气块中的进气口，从进气区域提供一种能够消除鸟的装置。 解决方案 : 半球形金属罩1上设有通气孔安装在发动机的进气口，解决了发动机缸体与飞鸟的碰撞，罩1由罩体高速旋转而从飞鸟上取下。 风扇11的旋转通过减速齿轮组5传递到发动机的进气端， 并且盖子由强气流通过强离心力高速旋转，并向盖子外部抛出鸟撞击。 所选附图 : 图1。 1 | 1. The cover where the semi- globose metal make which provides the many bleeder turns is installed in the inlet front part of the engine, revolution of the axis of rotation of the inhalation fan of the engine through the reduction gear group, is connected to the revolution of the cover, the cover turns at full speed, the bird which is collided to the cover is removed due to centrifugal force and air current, guarantee of inhalation is assured. | B64D33/02
4507 | CA2206154A1 | 工艺和轴承安装件允许一涡轮发动机用于飞机到被保持在操作后所发生的意外在一个转子不平衡 | 1997-05-13 | 放弃 | Snecma | 本发明提出了一种方法和一种装置制造其操作下可能以保持一种用于飞机turbomotor在尽管本发明的一个意外的不平衡的外观在一个转子，用于例如通过所述的破裂引起的一个风扇叶片，根据本发明 : -一个保持所述转子(1)通过在至少一个支撑的级(17)具有在至少两个水平的灵活性35，36)，-一个增加所述顶部之间的间隙E(8)的所述桨叶(7)和所述内部壁(9a一)的所述壳体(10)，-一个通过从一种正常水平的硬度(35)的所述支撑的级(17)在一水平的低刚度(36)所述后一种不平衡的外观较高的比一个预定的最小值，通过该破裂的易碎的连接元件(30)。 | 无 | F01D25/16
4508 | RU2241842C1 | 气体-涡轮机的涡轮转子支架发动机 | 2003-05-16 | 期限届满 | Otkrytoe Aktsionernoe Obshchestvo Nauchno-Proizvodstvennoe Ob Edinenie Saturn | 领域 : 飞机发动机制造，物质 : 本发明涉及一种装置用于以支撑气体-涡轮机的涡轮发动机的飞行车辆。提出支撑的气体-涡轮机的涡轮发动机具有涡轮壳体1，轴承壳体2和支撑杆3连接壳体1和2。杆3通过通过内空间的喷嘴叶片4。一个杆或一对的支撑杆3可通过一个喷嘴叶片内的空间。纵轴线5的支撑杆被翻转装置相对以横截面的支撑，轴5在每个一对相邻的杆被在不同方向倾斜，由于以这种倾斜，杆3在各一对平面中的任一个形成或相交，柔性构件6被安装在杆3。本发明提高了气体的支撑件的可靠性-由于以取涡轮发动机上的轴向载荷，出现在发动机在改变飞机的高度，通过支撑构件和支撑构件上的温度应力消除。效果 : 涡轮转子的改进的可靠性supports.5Cl，1划出 | 1. The Rotor Mount of the turbine of gas turbine engine, which contains bearing housing, connected with the power turbine casing by the tie rods, passing through the internal cavities of nozzle guide vanes, that is characterized by the fact that the longitudinal axes of tie rods are inclined relative to the cross-sectional flow of support; moreover the inclination of each pair of adjacent rods relative to this plane is directed to the different sides. | F02C7/06
4509 | RU2241844C1 | 气体-涡轮机发动机启动方法。 | 2003-04-01 | 期限届满 | Otkrytoe Aktsionernoe Obshchestvo Nauchno-Proizvodstvennoe Ob Edinenie Saturn | 领域 : 飞机工程，物质 : 本发明涉及飞机涡轮喷气发动机发动机的起动的方法，根据本发明提出的方法的起动气体-涡轮机的发动机包括启动其用于发动机转子由一个或多个外部动力源与冷却的涡轮在其启动紧急条件下在飞行或地面上，转子被启动，通过将压缩的空气进入冷却发动机涡轮的系统，和在标准条件下的发动机起动的地面，同时与传送压缩的空气在涡轮冷却系统，机械能量被供给到发动机转子轴。提出的方法显著地增加了发动机的效率启动由于以最佳组合的机械能量的输送和压缩的空气的能量输送到冷却系统。效果 : 提高可靠性。的启动在应急，提供的发动机起动条件下起动时不能被影响earlier.10Cl，1划出 | 1. The Method of starting of gas turbine engine, which includes the spinup of its rotor from one or several external energy sources, which is characterized by the fact that for the engine with the cooled turbine with engine starting in flight or on the earth under the not on the staff conditions the spinup of rotor is achieved by the supply of the compressed air into the cooling system of the turbine of engine, and with its starting on the earth under the normal conditions simultaneously with the supply of the compressed air into the cooling system of the turbine of engine accomplishes supply of mechanical energy to the rotor of engine. | F02C7/26
4510 | RU2241862C2 | 气体-涡轮机发动机的压缩机 | 2002-12-05 | 期限届满 | Otkrytoe Aktsionernoe Obshchestvo Aviadvigatel' | 领域 : 飞机和地面-基气体-涡轮发动机。物质 : 压缩机具有转子通过夹紧装置的前和后螺母和提供与盘安装轴上通过花键，作为井为外侧径向-止推轴承与内环和换档-安装包装件的紧固螺母固定在位置与助剂的轴承内环。新颖性是其轴向间隙在后螺母是0.1-0.4mm和其前和后之间的距离的比螺母以轴向游隙在后螺母螺纹L\/δ=1000-15000。效果 : 提高了操作可靠性的压缩机径向-推力bearing.1Cl，5划出 | The Compressor of gas turbine engine, the containing tightened by front and rear nuts rotor with the disks, established with the aid of slit on the shaft, and zakompressornyy radial-thrust bearing with the internal ring and the components of packing, established on the shaft and fixed in the axial direction with the aid of the nut of fastening the internal ring of bearing, that is characterized by the fact that the value of axial clearances along the thread of rear nut is 0, 1-0, 4 mm, and ratio of the distance between the front and rear nuts to the axial clearance along the thread of the rear nut Of L/δ=1000-15000. | F04D29/32
4511 | RU42587U1 | 所述燃气涡轮发动机的油系统 | 2004-09-23 | 期限届满 | федеральное государственное унитарное предприятие московское машиностроительное производственное предприятие салют | [otnosits是有用的所述的模型]到[masl]在该点的系统，在特定到[masl]到所述的系统气体涡轮发动机的，和可找到一种使用所述的飞机发动机之前的施工和其它它[oblast]X[tekhniki]。[V]的[masl]所述气体-涡轮机noy到所述的系统的[dvigatel]，其包含 : 连接上下[magistral]mnagnetani的[]，抽空和[suflirovani][masl]所述的转子腔的安装和建立这些之前[magistral]X，相应地，的[toplivomasl]酸痛所述热器，该泵出泵和驱动离心通气，所述补偿容量，报告与该主[suflirovani]和液压的SV[基于zannuyu]在[masl]noy由所述腔的转子安装和通过所述扫泵，和油罐，根据有用的模型，所输出的所述离心[zan]与所述入口的通气SV油的罐与所述的主[nagnetani]所述的助剂或与所述助所述附加的扫气的泵; 建立所述的主抽空之前，通过该入口连接到所述离心通气的输出，并通过输出-向所述油池。[pozvol是有用的所述的模型][等]，以增加所述的可靠性的所述的操作[masl][dvigatel所述的系统的noy]与[evolyutsi]X的飞机。 | The Oil system of gas turbine engine, which contains that connected to the mains of forcing, evacuations and ventings the oil cavity of rotor mount and established in these mains the respectively fuel oil heat exchanger, which pumps out pump and driving centrifugal breather, the compensating capacity, reported with the main of venting and hydraulically connected with the cavity of rotor mount and the scavenge pump, and oil tank, that is characterized by the fact that the output of centrifugal breather is connected with the entrance of oil tank with the aid of the main of forcing or with the aid of the additional scavenge pump, established in the main of evacuation and of the connected by entrance to the output centrifugal breather, and by output - to the oil tank. | F02C7/06
4512 | SU919427A1 | 航空燃气涡轮发动机控制系统 | 1980-10-04 | 期限届满 | гузов к.б. | 1。飞行器燃气涡轮发动机控制系统，发动机的控制杆，燃油泵和控制机构反向运动连接，控制凸轮的形式制成，分配器，滑阀与凸轮以运动学方式联接，门和动力气缸控制带有空腔的正向和反向的反向推力，每个管道相连接的分配器，其特征在于，即，其nx=ny>nz，增加工作可靠性，它包括电磁阀，安装在管道，与分配器连接所述腔体的直接推力，离心开关，与发动机连接的轴，并有常闭触点，连接到电磁阀。2。根据权利要求1系统，其特征在于叶反向常开触点的位置设有折痕，连接到电磁阀。 | 无 | F02C9/28
4513 | EP784564A1 | 用于一个飞机发动机机舱和安装装置 | 1994-10-18 | 期限届满 | United Technologies Corp | 一吊舱和用于一高旁路比涵道风扇的安装装置的飞机发动机安装外部到所述飞机的主结构被公开。所述隔离所述发动机机舱和安装装置从所述一定的空气动力的不利效果的力作用在所述通过将基本上所有的机舱的那些力直接从所述吊舱到所述飞机和将基本上没有的那些力到所述发动机。所述吊舱部件的各种装置，其便于发动机机舱去除，同时避免所放置的组件接口在所述吊舱的高度受力区域是还公开了。 | Claims of equivalent WO 9611843 A1 Claims 1. For an aircraft ducted fan engine with a core section bounded by a core case and enclosed within a core cowl, a fan section of larger diameter than the core section secured to and concentric with said core section and bounded by a fan case having a fan duct outer wall downstream thereof, said fan duct outer wall and said core cowl defining an axially extending fan duct terminating at a fan duct discharge plane for conducting a fan flow stream essentially axially, a nacelle and mounting arrangement for mounting said engine on an aircraft, comprising : a pylon secured to said aircraft external to the main structure thereof and adapted for said engine to be secured thereto; and a nacelle united with said pylon and defining a load path exclusive of said fan case and said core case such that when said nacelle is subjected to a nacelle aerodynamic force substantially all of said force is transmitted from said nacelle directly to said pylon rather than from said nacelle to said pylon by way of said fan and core cases. | B64D29/00
4514 | CA2126272A1 | 固定几何形状的混合器\/喷射器噪声抑制系统用于飞机发动机涡轮风扇 | 1994-06-20 | 期限届满 | Nordam; United Technologies Corp | 一种内流混合器是一种涡轮风扇发动机连接到所述的后端，用于翻转所述发动机风扇和芯流。所述内的向后流动混合器是一种多-叶状的排气喷嘴，其与周围空气混合所述气体流动从T他流混合器。一种喷射器壳体内衬与声吸收材料接收所述流往复M所述排气喷嘴和排出所述推力生产气体中的噪声消减ition纸盆。 | 无 | F01N1/06
4515 | RU2240957C2 | 机翼提升的方法用于增加 | 2002-01-08 | 未缴年费 | Pis'mennyj Vladimir Leonidovich | 领域 : 然后重--空气的飞行器，物质 : 所述的方法由空气中的出血从所述翼上表面通过该孔使被连接在至少通过一个通道到所述气体-涡轮机所述的压缩机或风扇发动机和形成一个所述空气进气的入口部的所述发动机，空气是从超过20%抽头的所述翼上表面上。该孔可以具有所述一个槽的形状和所述翼上被定位在多个行表面，和一个双-流动涡轮-喷发动机可以被用于作为所述气体-涡轮发动机。效果 : 提高机翼升力和改进的空气动力学characteristics.4Cl，2划出 | 1. The Method of an increase in the lift of wing, which is consisted in the air bleed from the upper wing surface through the openings, which are connected, at least, by one channel with compressor or fan of gas turbine engine and will form the entrance of the air duct of the engine indicated, that is characterized by the fact that air is selected with more than 20% of the surface indicated. | B64C21/06
4516 | US20040187476A1 | 分叉式涡轮风扇喷嘴 | 2003-05-19 | 期限届满 | Aeronautical Concept Of Exhaust, Llc | 一种涡轮风扇排气喷嘴，包括限定在风扇机舱和核心发动机整流罩之间的风扇管道。 所述风扇管道包括纵向端壁和与其间隔开以限定次级流动管道的隔板。 所述风扇管道还包括第一出口，所述第二管道包括第二出口。 两个管道之间的隔板包括由可选择性移动的挡板覆盖的孔。 | 1. A turbofan exhaust nozzle comprising : a fan nacelle surrounding a core cowling to define an arcuate fan duct radially therebetween for discharging fan air; said fan duct including a longitudinal endwall interrupting circumferential continuity thereof, and a partition spaced from said endwall to define a secondary flow duct; said fan duct having an arcuate primary outlet disposed radially between said cowling and a trailing edge of said nacelle, and said secondary duct having a secondary outlet disposed between said cowling and nacelle trailing edge; and said partition including an aperture covered by a movable flap. | F02K3/04
4517 | US20040102890A1 | 用于飞机燃气涡轮发动机的模型预测控制的方法和装置 | 2002-11-27 | 期限届满 | General Electric Company | 一种设计飞机燃气涡轮发动机的操作和控制的方法，包括产生用于燃气涡轮的操作模型，所述操作模型包括至少一个目标函数， 为燃气轮机的运行模型定义运行和控制约束， 以及提供在线动态优化器/控制器，该在线动态优化器/控制器使用用于估计的扩展卡尔曼滤波器，使用基于运行模型和运行和控制约束的模型预测控制来动态优化和控制燃气轮机的运行。 | 1. A method of designing the operations and controls of a aircraft gas turbine engine, said method comprising : generating an operations model for the gas turbine including at least one objective function; defining operations and control constraints for the operations model of the gas turbine; and providing an online dynamic optimizer/controller that dynamically optimizes and controls operation of the aircraft gas turbine engine using model predictive control based on the operations model and the operations and control constraints using an Extended Kalman Filter for estimation. | G06F19/00
4518 | DE10319495A1 | 用于所述生产工序的施工单元用于气体涡轮机 | 2003-04-30 | 驳回 | Mtu Aero Engines Gmbh | 本发明涉及一种用于制造方法，优选通过模制部件或半-成品部件用于气体涡轮机，在特别是用于飞机发动机。根据所述本发明，一种熔化坩埚是从氮化硼生产的用于这种目的。 | A method for producing components or semi-finished partsfor gas turbines, particularly for aircraft engines, preferably by casting therebymarkedThat a crucible is used, consisting ofBoron nitride is produced. | B22D15/02
4519 | SE525050C2 | 涡轮用于飞机行业，具有部件放置在壳体和部分旁边的转子与相对到气体流动的方向以阻止任何片段，其可以从转子从穿透外壳在径向方向进入松 | 2002-06-05 | 权利终止 | Volvo Aero Corp | 所述涡轮具有一转子(1)通过气体驱动和一壳体(2)包围所述转子。一种组分(6)是悬浮从和所述壳体内和部分地具有相对所述转子旁到一个所述气体流的方向。所述部件阻止任何片段所述的装置，其可以从所述转子从穿进入松散所述壳体在一个径向方向。 | 525 0 50 pD \ / ΠT : : : 6 1. A turbine comprising a rotor (1) driven by gas and a housing (2) surrounding the rotor (1), the turbine comprising a component (6) suspended in the housing (2), the 5 component (6) is arranged within the housing and at least partially at the side of the rotor (1) with respect to the gas flow (5) in order to prevent any fragment can be released from the rotor from penetrating the housing in radieil direction, characterized in that the component (6) has first means (10) cooperating with second means (11) of the housing (2) for suspending the component (6) in the house while the radial thermal expansion of the component 10 relative to the housing is possible. | F02C7/05
4520 | DE10042933A1 | 用于冷却所述壳体装置的一飞行气体涡轮机 | 2000-08-31 | 撤回 | Rolls Royce Deutschland | 本发明涉及一种用于所述冷却装置的所述壳体1的一个飞机气体涡轮与一个旁路管道2和在至少一个冷却空气管3，该冷却空气管3具有其入口4设置在所述旁路管道2和进入在至少一个用于所述供应冷却空气室5的冷却空气到该壳体1，其特征在于，在其一个可移动的空气导流板6被设置在所述所述旁路管道2的上游入口4的所述冷却空气管3。 | 1. Device for the cooling of the housing (1) a Aircraft gas turbine with a bypass duct (2) And at least a cooling air tube (3), The inlet (4) In which Bypass passage (2is located) and which for feeding of cooling air to the housing (1) In at least one Cooling air chamber (5) Opens, characterizedthat in the bypass passage (2) Upstream of the inlet (4) of Cooling air tube (3) A movable Luftumlenkklappe (6) is arranged. | F02C7/12
4521 | JP2004316651A | 用于控制可变节距叶片装置在涡轮发动机 | 2004-04-08 | 期限届满 | Snecma Moteurs | 要解决的问题 : 以提供一种用于控制一个可变节距叶片装置在一涡轮发动机，例如一涡轮支柱用于飞机发动机或一涡轮喷发动机。溶液 : 该装置用于控制该可变节距叶片在所述涡轮发动机具有一个连杆(24)，以将一径向转动轴(26)的所述叶片具有一径向指(32)通过一个半-圆形元件支承(20)和一个桥(22)的一控制环。所述连杆(24)被设置在所述径向指(32)固定到所述控制环(18)通过一个球-和-插座接头系统。所述的这种布置方式使所有叶片相关于所述控制环以被设定在所述的相同角间距。 | 1. In a turbomachine variable-pitch, in order to control the device according to one of the vanes, the vanes, which are provided with the bearing in the casing (10) and the control ring (18) surrounding the outside of the casing by a (10) link (24) coupled to the pivot axis (26) and a radial direction, the said ring, extending over the flange (14) of the housing and at their distal ends by a bridge (22) rigidly interconnected, substantially semi-circular shape 2 of an element (20), device as claimed in, wherein the link (24) is, by which (20) the semicircular portion, wherein the control ring (18) is supported by the bridge (22) of the radial end of the finger (32) is pivotally mounted a, the semicircular portion to said finger (32) support element (10), said element extending radially outward from, and supported by the finger (32) bridge (22), said bridge extending radially inward from, the semicircular portion supported by said elements (20) are at a radial finger (32), wherein said control ring is supported by a bridge in the (22) radial direction and in both of the fingers, the fingers (32) of the link (24) on the pivoting point, the distance from the pivot axis of the control ring (18) and are flush with each other, device. | F04D29/56
4522 | RU41701U1 | 多用直升机 | 2004-07-02 | 期限届满 | открытое акционерное общество камов | 通过所提出的技术任务[V1]yets一种改进的有用的模型在所述飞行性能，一种增加在直升机与同时简化在操作的可靠性和安全性[obsluzhivani]的直升机。通过技术结果，达到在该实施以上所述[vlennoy]有用的模型，[V1][ekspluatatsi的yets][uslovi的那些更延伸的预期中的直升机]X，[vklyucha]飞行安全的[uslovi之前]X[obledeneni]和在所述预测乘员的生存的应急[situatsi]X，和还在所述的人工费用降低技术[obsluzhivani]的动力设备和同轴的转子，加热和[用于]的[tsii]的座舱。[dostigaets]事实所指出的技术结果是所述的多用直升机之前，它含有[fyuzel]与所述飞行zh甲板，双-力推动的动力设备，所述主转子变速箱与所述同轴的转子，其每个的是除了所述衬套和所述的叶片，设置用于该为了的除冰系统，该四-腿式行驶起落架，它包括两个前支撑件和两个主支撑件，两个与所述尾尾臂组件，[sosto][shchim]从所述稳定器和所述在其展开龙骨不同，可拆卸的与所述窗孔和所述货物运输驾驶室开口与所述折叠，和还所述的加热系统和[用于]的[tsii]的两个电梯厢，作为所述动力设备被用于燃气涡轮发动机，然而，[fyuzel]的上方旁边的那些放置所述主转子整流罩的变速箱，从而使形成所述总表面，其使所述的增加最小化在所述的[fyuzel]Ja的最大横截面区域，每个转子被设置用于该为了在所形成的所述弹性装置的所述层状扭转轴，由其所述叶片的装置通过所述过渡元件和所述的[soedin]yets与它刚性部件连接与所述衬套通过所述球形轴承，建立在所述部分(0，10a9a…0, 020)R从所述旋转轴线的所述刀片，其中R-[半径]的转子; 在这种情况下，执行去-冰系统，它是热电，此外，[fyuzel]基于在两个侧面被供给控制zh梯形的平面与所述MI形表面，和为每个控制台它具有单元的[DL]的[krepleni]的所述主起落架支柱，执行飞行甲板是与所述扶手椅的[razmeshcheni]的两个阻尼的可能性，是可拆卸它是运输驾驶室它是与所述前制备的端壁和所述上面板，是保证该封闭其表面的，和一个上的所述板具有附加的孔与所述滑门，和所述加载门可拆卸运输驾驶室被执行的与所述接头沿水平，而且一个它们的-上?是固定上下[petl]X，和[nizhn][napravl][yushchim上执行折叠是可移动]，建立在所述可拆卸运输驾驶室的底部，该窗口可拆卸运输驾驶室的孔是由与所述专用紧急[udaleni的可能性]从它们的玻璃都从在所述驾驶室和外侧及其，每个的龙骨[opereni]被设置用于固定板条的所述起见，建立使即它是凸表面，它是倒到所述稳定剂，该系统的加热是由于以执行所述选择的所述的山脉什么上方的空气所述压缩机的压缩的每个所述发动机的和是包含所述一系列-通过导管连接止回阀，经血该圆环体的过量的[davleni]，喷射器和导流板，而且该后者被放置在所述飞行前所述所述的下部分的周边上甲板[ostekleni]，和在所述可拆卸运输驾驶室-地板上方水平沿其板，该系统的[用于][tsii]被执行的强制-支路与所述的自主通过所述tori的[elektroventil]，建立在每个空气道旁的该飞行的甲板所述输出或所述可拆卸运输驾驶室。 | 1. The Multipurpose helicopter, which contains fuselage with the flight deck, twin-engined power plant, the main rotor gearbox with the coaxial rotors, each of which consists of bushing and blades, equipped with de-icing system, the four-legged running landing gear, which includes two front supports and two main supports, two tail booms with the tail assembly, which consists of the stabilizer and the diverse on its spread keels, detachable transport cab with the window apertures and the cargo hatch with the folds, and also the system of heating and ventilation of both cabs, that is characterized by the fact that the engines for the power plant are used gas-turbine and are placed in the fuselage after the main rotor gearbox by a number with each other, it is symmetrical relative to the longitudinal plane of helicopter, they have the total surface of cowlings, formed so that the minimization of increase in the area of maximum cross section of fuselage is ensured, each rotor is equipped with the elastic device of fastening blades to the bushing, and in this case de-icing system is executed thermoelectric, furthermore, fuselage from both sides is supplied with the consoles of trapeziform planform and with the shaped surface, close to the symmetrical aerodynamic profile, and each console has units for fastening of the main landing gear struts, and detachable transport cab is prepared with the front end wall and the upper panel, that ensure the closure of its surface, and on one of the boards has additional aperture with the sliding door. | B64C27/00
4523 | RU41805U1 | 该喷嘴单元的涡轮喷气发动机发动机与该起始固体-反应物气体发生器 | 2004-07-29 | 期限届满 | федеральное государственное унитарное предприятие государственное машиностроительное конструкторское бюро радуга им. а.я. березняка | [otnosits]是有用的所述模型到航空设备和可被使用的[DL]的涡轮喷气发动机发动机(trd(涡轮喷气发动机发动机))。与该起始固体-反应物气体发生器。通过提出了一种有用的模型[reshaets][rasshireni]本发明的范围内的所述任务的[primeneni]的一个喷嘴单元与所述所形成的所述的工艺中使用的一消声器和一次性所述发射之前屏蔽。[DL]的命名[dostizheni]本发明的技术结果前所述喷嘴单元与所述启动trd固体-反应物气体发生器，它包括喷嘴，其包括喷嘴，消声器，由在所述形成所述气密地固定在所述发动机喷嘴的金属缸与所述底部和所述中间隔板以[otversti]通过MI，关闭用于所述的中，为了所述固定在所述隔板的格栅和聚合物膜，在这种情况下，在该表面的所述气缸之间的所述底和所述隔板的格栅是还用于所述，为了执行闭合和膜以[otversti]，其区域被不小于所述的所述隔板的开口区域，或所述的消音器固定所述的装置，该装置固定的执行是与所述的其[srabatyvani可能性]的[DL]飞行中的所述的排出消声器及被供给控制除了所述[emym]盒。 | 1. The nozzle unit of turbojet engine with the starting solid-reactant gas generator, which includes nozzle, the silencer, made is in the form airtightly fixed on the engine nozzle of metallic cylinder with the bottom and the intermediate partition with the openings, closed with the fixed on the partition grid and polymer film, in this case in the surface of the cylinder between the bottom and the partition are also executed those closed with grid and film of the openings, whose area is not less than the area of the openings of partition, or the device of the fixation of silencer, that is characterized by the fact that the device of fixation is executed with the possibility of its wear and tear for the discharge of silencer in flight and is supplied by the controlled cartridge. | F02K1/00
4524 | CA2157336A1 | 辅助气体涡轮发动机 | 1995-08-31 | 放弃 | Provost Michael John | 一辅助燃气涡轮发动机包括 : 一个负载压缩机110，一种舱的空气供应导管115，它提供在至少一些所述负载压缩机的所述的空气从该出口110到所述的飞机舱，一高压(HP)压缩机120，其进一步压缩所述剩余空气从所述负载的压缩机110所述出口，一个燃烧器130; 涡轮140，一种电发生器150通过该涡轮140，一种电动驱动马达160驱动通过所述的电输出所述发电机的150，该电动马达160转动驱动该负载压缩机110中，和在至少一个空气加热器\/冷却器17a～一，17A～B或1a7a～c包括一热器矩阵(7a2a，17a2aB或17a2aC位于在所述适当的空气管道和一个可逆的制冷设备或热泵1a7a4a的，17a4aB或17a4aC，其是电动力从该发生器150从而使它能或者冷或热的空气使通过所述矩阵。所述负载压缩机和热交换器(S)在一起产生的空气在所述用于供给到所述的飞机舱所需的压力和温度。 | CLAIM : 1. An auxiliary gas turbine engine for an aircraft, including; an air intake, a load compressor for compressing air supplied from the air intake, a cabin air supply duct for supplying air from the load compressor to the aircraft cabin, a combustor for burning fuel in air supplied from the load compressor, a turbine driven by the combustion products of the combustor, turbine exhaust means, variable speed drive means for transferring power from the turbine to drive the load compressor, and heat exchanger means for adjusting the temperature of the air flowing through the cabin air supply duct. | F02C6/00
4525 | US20040146393A1 | 喷气式飞机风扇壳体密封设计 | 2002-10-07 | 期限届满 | General Electric Company, The | 一种喷气式飞机风扇罩密封设计，其使用聚氨酯吸收风扇叶片碎片并使用聚氨酯防止风扇叶片碎片穿透风扇罩。 所述聚氨酯用于替代或补充Kevlar？ 和/或用于容纳风扇叶片碎片的玻璃纤维包裹物。 所述聚氨酯还用于替代风扇壳中的铝合金和加强筋。 | 1. A blade containment structure surrounding a fan in a fan jet engine comprising : a honeycomb structure spaced radially outwardly from and surrounding tips of rotating blades of said fan, said honeycomb structure having an outer wall; a polyurethane projectile shield surrounding the outer wall of said honeycomb structure; and said polyurethane projectile shield having sufficient energy absorbing capability to contain blades and fragments of said blades thrown outward by damage to said fan. | F01D21/00
4526 | JP2004308616A | 遥测冷却装置在气体涡轮发动机 | 2003-04-10 | 未缴年费 | Ishikawajima Harima Heavy Ind | 要解决的问题 : 以提供一遥测一种燃气涡轮发动机中能的冷却装置冷却一遥测即使所述的所述发动机停止后提供与所述遥测器用于检测所述状态的一旋转系统的这种作为一个叶片振动所述涡轮发动机中用于一个飞机。溶液 : 所述遥测器37用于检测所述状态的一旋转部是设置在或接近到所述旋转部分在所述燃气涡轮发动机1。一个用于喷射空气喷射口57进行冷却空气到所述遥测器37被设置接近到所述遥测器37。所述空气喷射口51被连接到一个外部空气源通过一连接通道55，和一个打开\/关闭阀59打开该发动机1的停止期间被设置在所述通道。 | 1. In the position where it approaches to the rotary section or the rotary section in the gas turbine engine, arranging the tele meter in order to detect the state of the aforementioned rotary section, in the position where it provides, approaches to the aforementioned tele meter, to particular tele meter the tele meter cooling system in the gas turbine engine which features that it provides the air exhaust nozzle in order to gush the cooling air. | F02C7/00
4527 | DE10301755A1 | 风扇用于一个gasturbienentriebwerk铲 | 2003-01-18 | 撤回 | Rolls Royce Deutschland | 所述风机叶片，重型的材料，具有一叶片根部(1)在一个端和一叶片尖端(2)在所述其它。它具有在至少一个腔(5)从自由端面到叶片尖端在一有限的尖端部(8)。向所述叶片根部延伸。其中有为更比一个腔，所述长度和\/或所述的横-所述空腔的截面面积，分离通过加强腹板(6)，延伸到一个不同的程度穿过所述所述叶片的宽度。 | 1. Fan blade shroud of solid Material for a, with a tip attached to a fan disk and an opposing blade root, wherein , starting from the free end side of the blade tip ( 2 ) in a limited blade tip portion ( 8 , 8' ) towards the at least one blade root ( 3 ) cavity extending ( 5 ) is formed. | F01D5/12
4528 | ZA200402966A | 更换方法在壳体上的可磨损部涡轮喷气发动机的风扇。 | 2004-04-19 | 期限届满 | Snecma Services | 该过程被设计用于涡轮喷气发动机的发动机上使用有旋转段，其具有一风扇级与轮毂和一系列叶片在其轴前端在环形壳体(60)与可磨耗层(80)粘贴到其内表面(70)。它由移开磨损的可磨耗层，清洗涂胶(82)到壳体的内表面，并拟合新的可磨耗层靠在其上。内，密封面(84)的可磨耗层然后装配有加热带(100)，其压力施加通过至少三个支持扇区(110)与充气室(120)，区段由支架(125)保持在适当位置附着于风机机壳通过固定点(96)。 | 无 | F02K
4529 | GB0110274D0 | 风扇壳衬套支架 | 2001-04-26 | 未缴年费 | Gen Electric | 壳体用于飞行器燃气涡轮发动机的风机段的涡扇式。所述壳体包括内填充材料和定义由外壳体和内衬胆为径向向内间隔开来从外壳体。所述内胆保持在适当的位置相对于外壳体通过多个径向向内延伸的支撑销。该销承载由外壳体和可滑动地接收在至少部分地延伸入内胆。支撑销保持内胆内设置防轴向和旋转运动相对于外壳体，同时允许它们之间的相对径向运动响应于热膨胀和收缩，以及响应于飞机机动发动机上施加的负载。 | 无 | F01D11/12
4530 | RU41492U1 | 所述燃气涡轮发动机的冷却转子叶片 | 2004-07-06 | 期限届满 | федеральное государственное унитарное предприятие московское машиностроительное производственное предприятие салют | [otnosits]是有用的所述模型到所述气体涡轮机施工，在特定的，以所述冷却气体涡轮机的叶片发动机它可被用于所述的飞机发动机施工之前，所述冷却之前的所述气体-涡轮机转子叶片的[dvigatel]，其中含有羽与所述通道的[DL]的[okhlazhdeni]的进口边缘，该腔之前形成的羽毛通过该入口边缘的内表面和由该分区，位于所述腔中的羽毛沿其高度; 其之前被执行的所述通道，该报告所述通道的[DL]的[okhlazhdeni]的入口边缘与所述腔羽毛的，在这种情况下，该羽毛被执行之前所述通道，该通道与所述的[soobshcheni]的可能性的[DL][okhlazhdeni]的入口边缘与所述叶片的通道基于在所述的背侧，根据有用模型，所述隔墙为位于从所述入口边缘向下[rassto]a(科学的研究学会)，[sostavl][yushchem]0，08-0，14从所述翼弦的羽毛，所述的羽毛它们之前的通道的轴线是倾斜向下到所述参考平面叶片的在所述的15-4a5A°角，和所述通道，由所述隔板之前，和所述通道，由前该羽毛，它们分别与所述通道连接的[DL]的[okhlazhdeni]的入口边缘在这样的一种方式是一个所述的母线的每个的通道，[V1]yets的切线，以一个所述通道的所述的母线的[DL][okhlazhdeni]的入口的边缘。[pozvol是有用的所述的模型][等]，以增加可靠性的和所述通过所优化的刀片的寿命[okhlazhdeni]的其入口边缘。 | The Cooled rotor blade of gas turbine engine, which contains feather with the partition, formed by those performed in it by central cavity and channel for cooling the inlet edge; moreover partition is located along the height of feather and in it are executed the channels, which report channel for cooling the inlet edge with the central cavity of feather, and in the feather are executed channels, with the possibility of the communication of channel for cooling the inlet edge with the vane channel from the side of back, that is characterized by the fact that the partition is located from the inlet edge at a distance 1= (0, 08-0, 14) L, where L the airfoil chord of feather in the assigned section, the axis of channels in the feather are inclined toward the reference plane of blade at the angle of 15-45°, and the channels, made in the partition, and the channels, made in the feather, they are connected with the channel for cooling the inlet edge in such a way that one of the generatrix of each of the channels in the feather and in the partition, is tangent to one of the generatrix of channel for cooling the inlet edge. | F01D5/18
4531 | US20040025511A1 | 快速停机及生态系统 | 2003-05-01 | 未缴年费 | Mccarty Robert S. | 本发明公开了一种用于发动机，特别是飞机燃气涡轮发动机的燃料输送系统的双功能快速停机和生态系统。 双功能是在由发动机电子控制单元命令的单个电磁电磁电磁阀操作的单个模块中实现的。 当电磁阀致动时，大弹簧加载的活塞行程到其行程的极限，产生一个空腔，该空腔的容积足以容纳在关闭时燃料歧管和分配系统中的所有燃料下脚料，从而防止大气污染或在随后的操作中损坏发动机。 在电磁阀致动的同时，燃料压差使小活塞冲程到其行程极限，打开燃料通道，并使输送到发动机燃烧室的所有燃料被旁路回到泵入口，从而有效地完成快速关闭功能。 可选实施例允许在沿着燃料控制系统歧管的各个阶段使用低压差的发动机上使用双功能系统，或者在不需要生态功能的情况下使用双功能系统。 | 1. A gas turbine engine fuel control rapid shut down and ecology system comprising : a cylindrically shaped valve body, internally bored to define a valve chamber having upper and lower ends; a first cylindrical piston member placed internal to the valve chamber and movable therein along the longitudinal axis thereof; a bored cavity at the upper end and along the longitudinal axis of the first cylindrical piston member; a spirally wound spring positioned internal to the bored cavity at the upper end of the first cylindrical piston member, one end bearing on the base of the bored cavity and the other end bearing on the upper internal end of the valve chamber; a bored cavity at the lower end and along the longitudinal axis of the first cylindrical piston member; a second cylindrical piston member placed internal to the bored cavity at the lower end of the first cylindrical piston member and movable therein along the longitudinal axis thereof; an annular shaped face plate attached to the lower end of the first cylindrical piston member to interlock the second cylindrical piston member within the bored cavity; a fluid passageway connecting the upper end of the valve chamber to a gas turbine engine fuel manifold immediately upstream of combustion chamber atomizers; a fluid passageway connecting a gas turbine engine fuel manifold immediately downstream of a high pressure fuel pump to the lower end of the valve chamber; a fluid passageway, including an electrically actuated solenoid valve, connecting the lower end of the valve chamber to a gas turbine engine fuel manifold immediately downstream of a low pressure fuel pump; a plurality of fluid passageways connecting the bored cavity along the upper end of the second cylindrical piston member to a gas turbine engine fuel manifold downstream of the low pressure fuel pump and upstream of a valve controlling the fuel pressure delivered to combustion chamber atomizers; whereby when said gas turbine engine is turned off, said solenoid valve will simultaneously close causing fuel pressure differentials to drive both first and second cylindrical piston members downward thus rapidly terminating further fuel flow to the combustion chamber atomizers, and providing a temporary cavity to accommodate all fuel leftover in the manifold and distribution system at shutdown. | F02C9/28
4532 | RU2238533C1 | 测试气体-涡轮机的方法引擎 | 2003-02-20 | 期限届满 | Otkrytoe Aktsionernoe Obshchestvo Nauchno-Proizvodstvennoe Ob Edinenie Saturn | 字段 : 制造飞机的引擎; 台架飞机的测试气体-涡轮机设置有喷嘴在可控发动机推力矢量。物质 : 所述气体-涡轮机的发动机测试是测试台设置与测功机上执行，它是预先加载与轴向，垂直和侧向力P1，P2，P3指向相反的轴向，垂直和横向推力的部件的力，直到正幅度获得的喷嘴是倾斜的角度; 引擎具有获得操作的工作模式后，发动机喷嘴处是倾斜的角度，以垂直轴和轴向，垂直和横向推力的力部件被确定在每个倾斜的角度。然后轴向的依赖性的曲线图，垂直和横向分量对喷嘴是绘制的倾斜的角度和喷嘴的倾斜的角度α被确定的最大推力力的轴向分量的幅度; 然后，垂直和横向推力的力部件是通过以下所述的装置确定dependences : Ry动作。=Ry-ry0和Rz的动作。=Rz-rz0，其中Ry和Rz是推力的垂直和横向分量的幅值确定的力直接在测试台架在各自的喷嘴的倾斜的角度和ry0和rz0的是垂直和横向分量的幅度推力力对应的喷嘴的倾斜的角度α在对应的图形，以最大的轴向分量的幅度推力力。效果 : 增强测量的精度。3显示 | The Testing Method of gas turbine engine, which includes the determination of axial thrust on the stand with the strength measuring device and the preliminary load of the latter by the force, directed against the thrusts and smaller it in the value, that is characterized by the fact that for the engine, equipped with axisymmetrical nozzle with the controlled thrust vector, they additionally load strength measuring device with the forces, directed against vertical and lateral thrust components before obtaining of their positive values in the working range of angular deflection of nozzle, after the output of engine to operating conditions they slant nozzle at angle to the vertical axis of engine, with each angle of deflection additionally to the axial are determined vertical and lateral thrust components, builds the graph of the dependence of axial, vertical and lateral thrust components on the angle of deflection of nozzle and with respect to the maximum value by axial thrust component is determined the angle of deflection of nozzle α, at which this the value is attained, after which vertical and lateral thrust components are determined with the aid of the following dependences : R [y fact.] =R [y] - R . y , R [z] [fact.] =R [z] - R . z , where R [y] and R [z] - values of vertical and lateral thrust components, determined directly on the stand with the appropriate angle of deflection of nozzle; R . y and R . z - the values of vertical and lateral thrust components, which correspond on the graph to the angle of deflection of nozzle α, with which axial thrust component has maximum value. | G01M15/00
4533 | EP833046A2 | 紧凑的压力平衡的喷嘴 | 1997-09-29 | 期限届满 | United Technologies Corp | 所述C\/D轴对称用于一种燃气涡轮发动机的排气喷嘴被设计以配合在所述发动机和stovl飞机和包括一个组合的负载平衡活塞\/同步环30，其被连接到一个用于定位支点的连杆32所述会聚和发散片34，36的所述喷嘴。该平衡活塞30，其是由发动机推动的风扇排出的空气允许所使用的较小的液压致动器46，所使用的燃料量作为所述液压介质需要以满足所述功率需要被显著降低。 | A C/D exhaust nozzle (14) for gas turbine engine power plants (10) powering aircraft, comprising convergent flaps (34) and divergent flaps (36), a synchronization ring means (30) for positioning said convergent flaps (34) and said divergent flaps (36), and means for actuating said exhaust nozzle to change its C/D configuration, said means includes an actuator (46) connected to said synchronization ring means (30), said synchronization ring means defining piston means for balancing the loads created by said convergent flaps and said divergent flaps. | F02K1/00
4534 | RU41086U1 | 所述转子的加压系统的所述燃气涡轮发动机安装 | 2004-06-30 | 期限届满 | федеральное государственное унитарное предприятие московское машиностроительное производственное предприятие салют | [otnosits]是有用的所述模型到所述的该气体-涡轮机的转子安装[dvigatel]，在特定的，以所述转子安装的加压系统，和其可被用于所述的飞机发动机之前施工，建筑和其它[oblast机]X的技术。所述加压系统之前的所述的该气体-涡轮机的转子安装[dvigatel]，含所述电源空气泄放的，连接到所述的[pereklyuchatel]的所述增压入口，与所述的空腔的输出被报道该增压的所述的低-压后转子安装压缩机，在这种情况下，所述腔的所述的增压所述的低-压后转子安装压缩机被报道[S]它[polost]MI所述转子的所述的增压[dvigatel的安装]通过以[otversti]，所述压缩机轴承块之前执行的低[davleni]，根据有用的模型，在所述支撑件分别位于其性别为花键管，[zakreplenna]在该压缩机轴承块的低[davleni]，和所述所述的空腔的所述增压后的低-压转子安装压缩机被报告与该腔的所述所述的低-压前的转子安装的增压压缩机与所述花键管之前，所述执行所述的助剂开口，报道了以[otversti]MI的所述销的所述压缩机转子的低[davleni]。是有用的模型它增加了所述该操作的可靠性的所述气体-涡轮机的[dvigatel]经[povysheni]的所述加压系统的可靠性。1[Z]。[P]。[F]。 | 1. The Pressurized System of the rotor mounts of gas turbine engine, which contains the mains of air bleed, connected to the entrance of the switch of the supercharging, whose output is reported with the cavity of the supercharging of the rear rotor mount of low-pressure compressor, in this case the cavity of the supercharging of the rear rotor mount of low-pressure compressor is reported with the cavities of the supercharging of the rotor mounts of the engine through the openings, executed in the compressor bearing block of low pressure, that is characterized by the fact that between the supports is located the hollow splined pipe, fixed on the compressor bearing blocks of low pressure with the possibility of guaranteeing the airtightness of connection, and the cavity of the supercharging of the rear rotor mount of low-pressure compressor is reported with the cavity of the supercharging of the front rotor mount of low-pressure compressor with the aid of the executed in the splined pipe openings, reported with the openings of the pins of the compressor rotor of low pressure. | F02C7/06
4535 | RU41088U1 | 可调的超声喷嘴的所述燃气涡轮发动机 | 2004-05-06 | 期限届满 | открытое акционерное общество научно-производственное объединение сатурн | [otnosits是有用的所述的模型]到[aviadvigatelestroeni]所述的区域，在所述的喷嘴的特定到该施工该气体-涡轮机的[dvigatel]，主要[DL]的高度可操纵飞机。通过所述任务的所述的有用的模型[V1]所述的质量[umensheni的yets]的超声喷嘴和一在所述的可靠性增加该操作在一个该模式的操作的宽的范围[[ukazanna的dvigatel]][dostigaets]事实所述的任务是为每个[vneshn]折叠是可变的硬度在所述形成所述空心梁制成，其向下减小所述喷嘴的侧边; 从那些连接在一起，外面板，该内面板的U-形横向[secheni]和mortgage冠它是哑光; 中央和端，用于该为了供给的所述双前所述圆形方向滑动的轴承，其基于触点在[napravl][yushchimi][profil]与所述槽的所述的盒“是打开的基于在所述喷嘴中的端部边缘，[vypolnenymi]在所述相同的时间与所述超声波折叠，而且中心支架整体是提供用于所述开口的所述起见，执行在所述的轴线折叠，与该铰链连接它们的气动缸之前，在这种情况下，所述的定位开口沿该纵轴线折叠它被放置在所述的所述中心区域的所述的质量所述外折 | 1. The Adjustable supersonic nozzle of gas turbine engine, which contains housing, hinge attached on it subsonic and external folds, connected with the supersonic folds, the drive of folds and the mechanism of synchronization, made in the form of the basic and hinged connected with them additional levers, hinged with the subsonic folds, each additional lever with one arm is hinged connected with the external fold, and by others with the aid of the telescopic thrust - with the housing, that is characterized by the fact that each external fold is made in the form the hollow beam of variable hardness, which diminishes to the side of nozzle edge, from those connected together external panel, the internal panel of U-shaped cross section and mortgage brackets - central and end, supplied with the dual in the circular direction slide bearing, which contacts with the guides of the box the profile with the groove, opened from the end in nozzle edge, executed for one whole with the supersonic fold; moreover central bracket is supplied with the openings, executed across the axis of fold, with the hinge attached in them pneumatic cylinders, in this case the location of openings along the longitudinal axis of fold is mixed in the region of the center of the mass of external fold. | F02K1/12
4536 | DE202004009316U1 | 冷启动燃料系统用于两个-或四冲程汽油发动机中使用的一种人工影响天气微型无人驾驶飞机或航空模型-发动机 | 2004-06-12 | 期限届满 | Albinger Bernd | 一个两-或四-行程航空发动机燃烧燃料从一个罐中，供给所述启动拉-下向上相压力通过一个泵和阀。 | 1. Valve-steered Cold Weather Starting Aid for Piston or Rotary Piston Engines in unmanned Aircraft, by the fact characterized that over a Valve (4) Fuel by a Pump (5) is pressurized also with standing Engine (1) directly into the Sucking In Range to be injected can. | F02N17/00
4537 | US20040195434A1 | 利用整体结构旁通管道的推力反向器 | 2003-03-04 | 未缴年费 | The Boeing Company; Rolls-Royce Plc. | 一种推力反向器，具有发动机罩，机舱，阻挡门，机舱门和叶栅。 发动机罩具有覆盖喷气发动机并包括罩开口的中空主体。 所述机舱围绕所述发动机罩并且包括机舱开口，所述机舱开口位于所述罩开口的外侧。 挡板门与发动机罩相关联，并且可在第一位置和第二位置之间移动，在第一位置，挡板门关闭罩开口，在第二位置，挡板门设置在推进气流中并且基本上清除罩开口。 所述机舱门与所述机舱相关联，并且可在基本上关闭所述机舱开口的向前位置和基本上清除所述机舱开口的向后位置之间移动。 叶栅叶片设置在发动机罩和机舱之间并且位于罩和机舱开口之间。 | 1. A thrust reverser system for an aircraft having a jet engine, the jet engine producing a propulsive air flow, the thrust reverser system comprising : an engine cowl having a generally hollow body, the body being configured to shroud at least a portion of the jet engine and including a cowl opening; a nacelle surrounding at least a portion of the engine cowl, the nacelle including a nacelle opening that is positioned radially outwardly of the cowl opening; a blocker door associated with the engine cowl and movable between a first position and a second position, wherein the blocker door is generally parallel the propulsive air flow and closes the cowl opening when the blocker door is placed in the first position, and wherein the blocker door is disposed in the propulsive air flow and substantially clears the cowl opening when the blocker door is placed in the second position; a nacelle cowl associated with the nacelle and movable between a forward position and a rearward position, wherein placement of the nacelle cowl in the forward position substantially closes the nacelle opening and wherein placement of the nacelle cowl in the rearward position substantially clears the nacelle opening; and a cascade vane disposed between the engine cowl and the nacelle and positioned between the cowl opening and the nacelle opening. | B64C33/00
4538 | CN2646047Y | 共轴双扑翼飞机 | 2003-10-24 | 未缴年费 | 太原扑翼科技有限公司 | 一种共轴双扑翼飞机包括有机舱(6)、操作翼(7)、 起落架(8)，操作翼(7)设置在下扑翼(3)的下方，上扑翼支管(2) 与下扑翼支管(4)同轴线相对设置，动力装置驱动传动副(9)带动 上扑翼支管(2)与下扑翼支管(4)均相对机舱(6)向上或向下作反 向间隙运动，使上扑翼(1)与下扑翼(3)作相向或相反垂直上下运 动。动力装置可由人力驱动，也可由活塞发动机驱动。本实用 新型具有较好的力学性能和实用价值。上下扑翼无论是相对还 是相向均相反运动，上下扑翼产生的压差即为飞机上升的升 力。本实用新型可用作小型观光、普及型家用或公共交通。 | 1、一种共轴双扑翼飞机，包括有机舱(6)、操作翼(7)、起落 架(8)，其特征是操作翼(7)设置在下扑翼(3)的下方，上扑翼支 管(2)与下扑翼支管(4)同轴线相对设置，动力装置驱动传动副(9) 带动上扑翼支管(2)与下扑翼支管(4)均相对机舱(6)向上或向 下作反向间隙往复运动，并带动上扑翼(1)与下扑翼(3)作相向或 相反垂直上下运动。 | B64C33/02
4539 | GB2377917B | 贝尔对比风扇发动机 | 2002-06-17 | 未缴年费 | Catchpole Robert Edward | 水运工具具有底盘和可拆卸以进行维护的主体，使得主体可用于在底盘被维护的同时就座或睡觉。 车身从底盘释放并在支腿(未示出)上提升，使得车身或底盘中的任一个能够从另一个可滑动地移除，车身上的引导轮在底盘构件上运行。 然后将车身降至地面。 主体可以具有提供基座的铰接盖。 公开了一种用于提供悬停力的对开式旁路发动机(图页2/5)，并且讨论了发动机检查间隔。 | Claim A gas turbine jet propulsion engine having a generally bell-shaped casing, an air intake at the mouth end of the casing leading to a radially central duct containing compressor stage(s) the air flow from which is turned through 180 degrees by the part-toroidal closed end of the casing and by guide vanes located therein before reaching combustor means, the exhaust gases exiting the engine via annular ducting containing turbine stage(s) and leading to an annular exhaust outlet which surrounds the air inlet. | F02C3/073
4540 | GB2400089A | 翼型部分 | 2003-04-04 | 期限届满 | Hubbard Adrian Alexander | 一机翼具有一前边缘1，一后边缘3和包括一步骤2沿其弦，所述翼型可以被用于在一个涡轮风扇，螺旋桨，直升机转子叶片或翼。 | CLAIMS Or What is claimed s : 1. An aerofoil ncorporatmg a step along its chord, wherein said step is defined as a substantial difference between the level of the leading edge and tile level of the trailing edge of said aerofoil at zero angle of attack; said step is confined around the aerofoil chord centre; said step length is between one third and two thirds of length of said aerosol chord; said step provides compression beneath said aerofoil at speed; sand step provides a high pressure area below said aerofoil at speed; said step provides a low pressure area above said aerosol at speed; said step provides said aerofoil with greater perceived thickness; said step provides said aerofoil with greater strength in all axes than a conventional aerofoil; said step is blended into said aerosol profile as neatly as possible to create a smooth and aerodynamic airflow over the section. | B64C3/14
4541 | JP2004268640A | 小的飞行装置 | 2003-03-05 | 未缴年费 | Toyota Motor Corp | 要解决的问题 : 以提供一个小的飞行装置，其提高了燃料经济性，还保证安全和实现应用以一救援工作。溶液 : 该装置1是可拆卸地安装到所述的后一人体和被提供有一框架部分2以被连接到所述人体; 和一驱动力发生器3。所述驱动力发生器3被提供有 : 一氢过氧化物罐4; 一个加压气罐5; 一种催化剂6，如钐银; 第一和第二的气体涡轮机7，8通过高压力蒸汽产生的旋转通过一反应的氢过氧化物和所述的催化剂6; 一个第一的可变节距螺旋桨9用于悬停通过第一驱动气体涡轮机7; 一个第二的可变节距螺旋桨10用于推进通过第二驱动气体涡轮机8; 和一个控制部分11用于控制一进给所述的高压力的蒸汽量和节距的所述第一和第二可变节距螺旋桨9，10。所述的高压力蒸汽通过所述反应产生的氢过氧化物和所述的催化剂6成为推力在所述第一和第二可变节距螺旋桨9，10。 | 1. Is removably attached to the back of the human body, the human body to be attached to the frame and the base portion, the base portion of the propulsion force generating machine and attached to a micro air vehicle apparatus, the driving force generator has, at least hydrogen peroxide tank, the pressurization of the gas tank, and has a catalyst, the reaction between the catalyst and the hydrogen peroxide generated by the high-pressure steam is converted into rotational motion of the propeller and the airborne device. | B64C29/00
4542 | US6796769B2 | 用于单波瓣涡轮机叶片连接的径向保持器和用于将涡轮机叶片径向保持在涡轮机叶片槽中的方法 | 2002-10-02 | 期限届满 | General Electric Company | 本发明提供了一种简单且廉价的制造方法，以提供径向位置保持，从而使与单个凸耳连接径向倾斜相关的问题最小化。 | 1. A blade retention system for a rotating machine comprising : a hub having a plurality of shaped, generally axially extending, radially open slots at circumferentially spaced positions about the hub; a blade having complimentary shaped base portion axially received in a said slot and extending radially outwardly therefrom; and a radial retainer for spacing a radially inner end of said blade from a bottom surface of said slot, said retainer including a main body and a resilient component for resiliently urging the blade radially outwardly of said slot, wherein said main body defines at least one opening for the passage of cooling air through said opening and into a cooling passage defined radially of the turbine blade. | B63H1/20
4543 | RU2237176C1 | 由-通过涡轮喷气发动机发动机 | 2002-12-20 | 未缴年费 | Otkrytoe Aktsionernoe Obshchestvo Nauchno-Proizvodstvennoe Ob Edinenie Saturn | 领域 : 空气和空间飞行器。物质 : 提出通过-通过用于高-速度涡轮喷气发动机发动机的空气和空间工艺具有低-压压缩机和一系列-mount3ed内电路与高-压力气体发生器中的压缩机，燃烧腔和低-压涡轮机机械具有低-压压缩机连接。外电路燃烧腔和外部电路与低-压涡轮机的涡轮连接轴被设置在外部电路。适配器设置后的低-低-压涡轮机的连通空间后压涡轮机与环形通道位于上的外周边电路。外的空气通道具有空间外之前电路电路连通的燃烧腔室，通过-通过涡轮喷气发动机发动机还含有推进射流喷嘴和可控阀以旁路空气从空间外之前电路涡轮到环形通道，在发动机工作在燃料，其特征在于高冷能力，燃料供给系统的燃料-空气热交换器输送燃料进入燃烧腔室具有可控燃料阀之前，气体发生器是安装在空气通道在空气的方向流动。所述热交换器是设置有两个部分。第一段是通过输出连接到气体发生器燃烧腔室; 和第二段被连接到燃烧腔室的外部电路。本发明使其可能的，以增大推力和气体压力推进射流喷嘴，以水平之前在该工艺可以飞在m=5。5-6.0通过装置的一个涡轮喷气发动机发动机代替的两个发动机，即，涡轮喷气发动机和RAM-喷某些。效果 : 提高reliability.1划出 | 1. The turbofan engine, which contains low-pressure compressor, consecutively in the internal outline the gas generator, which includes high-pressure compressor, combustion chamber and the low-pressure turbine, kinematically connected with the low-pressure compressor, and in the external outline - combustion chamber of external outline and the turbine of external outline, connected by shaft with the low-pressure turbine, behind which is placed the adapter, which reports cavity behind the low-pressure turbine with the annular channel, located along the periphery of the turbine of external outline, and the air duct of external outline - with the cavity before the combustion chamber of external outline, jet nozzle and the adjustable valve of air bleeding from the cavity before the turbine of external outline into the annular channel, which is characterized by the fact that in the engine, which works on the fuel s high cooling capacity, in the air duct before the gas generator on the motion of air consecutively the fuel-air heat exchanger of the system of fuel feed into the combustion chambers with the adjustable fuel valves, which has two sections, the first of which is connected on the output to the combustion chamber of gas generator, and the second - to the combustion chamber of external outline. | F02C3/08
4544 | RU2237179C2 | 气体-涡轮机发动机 | 2002-09-09 | 期限届满 | Otkrytoe Aktsionernoe Obshchestvo Aviadvigatel' | 领域 : 飞机工业。物质 : 本发明是一种飞机和地面到气体-涡轮机的发动机应用。提出的气体-涡轮机发动机是提供与迷宫密封的转子的涡轮，喷嘴组件之间设置涡轮盘。迷宫式密封件被放置在区的改变的盘轮毂成盘板。环槽的喷射是由盘板之间在迷宫式密封入口在转子的直径D从侧的后边缘工作叶片，和轴向迷宫环的凸起，所述环槽喷，宽度H，被连接在与空间到进料冷却空气入口，和在出口，与气体空间在h\/d=0.0001-0.002。效果 : 提高发动机的经济性特性通过减少泄漏的冷却空气通过seals.3划出 | Gas Turbine engine with the labyrinth seal of the turbine rotor with the nozzle cascade, located between the turbine disks, that is characterized by the fact that the labyrinth seal is located in the zone of the passage of the nave of disk to its fabric, and between the fabric of disk at the entrance into the labyrinth seal at the diameter D from the side of the trailing edges of the rotor blades of rotor and the axial annular protrusion of labyrinth is executed annular slit jet by the width of h, connected at the entrance with the cavity of the supply of air coolant, and at the output - with the gas cavity, in this case h/D = 0, 0001-0, 002. | F02C7/28
4545 | RU2237184C2 | 由-通过涡轮喷气发动机发动机外电路反向器组件 | 2002-10-10 | 期限届满 | Otkrytoe Aktsionernoe Obshchestvo Aviadvigatel' | 领域 : 空气和空间飞行器。物质 : 提出的换向器组件的涡轮喷气发动机发动机外电路包含固定和活动壳体和旋转门铰链-与前固定壳体通过两个-链路连接的杠杆作用。旋转的门和后杠杆的杠杆作用被设置与接触平面。弗拉特旋转的门是由在空间上打开到的外侧电路通道，和使在后杆，其侧表面上。效果 : 通过提供改进的换向器组件的可靠性的气体-动态反向器的锁定组件的液压系统故障的情况中，固定locks.4划出 | The Reversible device of the external outline of turbojet engine, which contains stationary and mobile housings, and also rotary folds, hinged connected by two-unit lever system with the front stationary casing, that is characterized by the fact that the rotary fold and the rear lever of lever system are executed with the contact areas, in this case the area on the rotary fold is executed in the cavity, opened to the side of the channel of external outline, and on the rear lever - on its lateral surface. | F02K1/68
4546 | US20040183308A1 | 有选择地改变转子极数的燃气涡轮发动机起动发电机 | 2003-03-17 | 未缴年费 | Honeywell International, Inc. | 一种旋转电机，例如飞机起动机-发电机，其可以在电动机模式或发电机模式下操作。 所述机器包括可选择性地配置为M极转子或N极转子的主转子。 所述机器还可以包括DC电刷，所述DC电刷可选择性地移入和移出与所述主转子电接触，从而将DC电源分别电耦合到所述转子绕组和从所述转子绕组电解耦DC电源。 | 1. A gas turbine engine starter-generator, comprising : a housing; a main stator mounted within the housing; and a main rotor mounted within the housing and located at least partially within at least a portion of the main stator, the main rotor selectively configurable as either an M-pole rotor or an N-pole rotor. | H02P9/04
4547 | US20020006333A1 | 一种航空发动机机舱后体 | 2001-07-17 | 未缴年费 | Hurel-Hispano Meudon | 本发明公开了一种航空发动机机舱后体，该机舱后体包括用于分别排出来自风扇管道和航空发动机燃烧室的混合热和冷气体的公共喷嘴，所述喷嘴具有与所述发动机的轴线大致重合的纵向轴线。 共用的排气喷嘴由两个半喷嘴组成，所述两个半喷嘴相对于包含所述纵向轴线的平面大致对称，所述半喷嘴一方面通过它们的纵向边缘中的一个分别铰接到从飞机的机翼结构或机身悬挂下来的支撑结构上，另一方面可沿着它们的相对纵向边缘锁定在一起。 | 1. An aeroengine nacelle afterbody of the type comprising a common nozzle for exhausting the mixed hot and cold gases originating respectively from the fan duct and from the aeroengine combustion chamber, the said nozzle having a longitudinal axis more or less coincident with the axis of the said engine, wherein the common exhaust nozzle consists of two half-nozzles which are more or less symmetric with respect to a plane containing the said longitudinal axis, the said half-nozzles being, on the one hand, individually hinged via one of their longitudinal edges to a support structure hanging down from the wing structure or from the fuselage of the aircraft and, on the other hand, lockable together along their opposite longitudinal edges. | F03D1/06
4548 | GB418454D0 | 发动机安装组件 | 2004-08-19 | 申请终止 | Rolls Royce Plc | 发动机安装组件(20)，用于发动机，例如燃气涡轮发动机包括多个承载装置(22)。每个运载装置(22)包括后负载吸收组件(24)。每个负载吸收组件(24)提供了一种后安装点(26)，用于发动机载架(12)。每个运载装置(22)还包括第一和第二加固件(28a，28b)从后向前延伸的安装点(26)的所述后部载荷吸收组件(24)以第一和第二向前隔开安装点(29)，用于发动机载架(12)。 | 无 | B64D27/40
4549 | RU2003100169A | 除了所述的控制方法工作的飞机发动机涡轮风扇发动机和所述的施工用于其实现 | 2003-01-04 | 撤回 | бондарев всеволод федорович (Ru); бондарев олег всеволодович (Ru) |  | 1. A method for controlling the operation of an aircraft engine, comprising : controlling the air flow in the circuits and changing the mass of air flowing through the internal circuit by further compressing at least a portion of the air discharged from the front stage of the fan, characterized in that one portion of the compressed air fan is rotated repeatedly and after one of the corners zaventilyatorny the air return inlet in the cavity in front of the same fan and the remainder of the compressed air directed to the fan additional technical needs, primarily to create additional thrust. | F02K3/04
4550 | RU2236671C1 | 飞机气体-涡轮机的发动机操作的方法根据其技术状态 | 2003-04-14 | 期限届满 | Otkrytoe Aktsionernoe Obshchestvo Nauchno-Proizvodstvennoe Ob Edinenie Saturn | 字段 : 诊断的飞机气体涡轮发动机。物质 : 提出的方法包括实际的发动机的运行时间和缺陷的比较操作期间主成分取入帐户它们的运行周期在每个模式的操作和随后通过确定发动机的剩余寿命的寿命和其部件。允许主组件容许的缺陷被确定地代表上。效果 : 提高效率; 估计的可能性的技术状态的每个引擎考虑实时操作的操作条件。2显示 | Handling of aircraft gas-turbine engine due to it technical state, which includes the comparison of the actual operating time of engine and parameter of technical state of the components of engine during the operation with their maximum permissible values and the subsequent determination of the residual of the service life of engine and its components from the results of this comparison, that is characterized by the fact that their accumulated defectiveness is selected for the basic components of engine as the parameter, in this case the accumulated defectiveness of the basic components of engine determines taking into account their actual operating time in each concrete mode of the work of engine, and the maximum permissible values of the accumulated defectiveness of basic components are determined with the work of engine on ground stands in the modes assigned. | G01M15/00
4551 | RU40626U1 | 用于连接部件的装置 | 2004-06-21 | 期限届满 | федеральное государственное унитарное предприятие московское машиностроительное производственное предприятие салют | 本发明涉及用于连接部件，例如飞机燃气涡轮发动机的部件的装置。用于连接部件的装置，该装置具有带花键的偏心件，该偏心件制成单个部件的形式，并通过铰链连接连接到一个部件上，并且通过带衬套的花键连接连接到另一个部件上，该衬套固定在该部件上，铰链连接设置在块中，该铰链连接具有在一个部件的槽中移动的可能性。-所述技术方案是对被连接部件的制造误差的补偿。 | The Device for the connection of components, which contains that executed in the form of one component the cam, connected to one of the combinable components with the aid of the articulated coupling, and to another - by means of the fixed on it bushing with splined joint, that is characterized by the fact that the articulated coupling is located in the block, executed with the possibility of displacement in groove of one of the components. | B64D27/26
4552 | RU40651U1 | 所述转子的密封系统的气体涡轮发动机安装(versions) | 2004-06-11 | 期限届满 | федеральное государственное унитарное предприятие московское машиностроительное производственное предприятие салют | [otnosits是有用的所述的模型]到[uplotneni]M，在特定的所述转子到所述的密封系统的安装该气体-涡轮机的[dvigatel]，和可找到一种使用之前，所述的飞机行业和其它它[oblast]X技术。约第一版本，所述密封所述的系统的所述气体-涡轮机的转子安装[dvigatel]，是含有该迷宫式密封所述的空腔的所述的增压转子安装，该迷宫式密封，位于所述腔之间的增压和[predmasl]noy所述腔的支撑，和所述的包装，位于masl[predmasl]noy之间和[]noy[polost]MI转子的安装件，它与该气氛是第一并且其它被报道，根据有用的模型，另外含有该主空气的出口与所述的阀[suflirovani]的压缩机或涡轮[suflirovani]的与所述的阀; 放置在发动机块，该迷宫式密封所述的空腔的所述腔之间的支撑是位于所述增压转子的所述的增压压缩机或涡轮的安装件和所述interdisk腔，在这种情况下，所述腔的所述转子安装件是液压的增压报道的与所述高-压力的压缩机或与该环形通道外发动机块，和所述的包装，位于masl[predmasl]noy之间和[]noy[polost]MI的转子安装件，它是执行通过接触。第一上是有用的模型在该点的所述的[等人][pozvol]的版本，以增加所述的所述工作可靠性的所述的该气体-涡轮机的转子安装[dvigatel]。约第二版本，所述所述的密封系统的所述气体-涡轮机的转子安装[dvigatel]，所述腔是含有所述的迷宫式密封转子的所述的增压安装，该迷宫式密封，位于所述腔之间的增压和[predmasl]noy所述腔的支架，和包装，位于masl[predmasl]noy之间和[]noy[polost]MI的支撑，它是第一并且其它是报告与该气氛中，根据有用的模型，另外含有所述的主空气出口与所述阀suflirovani的[]的压缩机或基于在[klap]nome[suflirovani]的涡轮，放置在发动机块，该迷宫式密封的所述腔的所述的增压转子安装的支撑是位于所述腔之间的所述增压和所述空腔，形成通过所述的第一级的低-压盘压缩机和通过所述内壳体的所述输入的[napravl]的[yushchego]设备，在这种情况下，所述腔的所述转子安装件是液压的增压报道的与所述高-压力外发动机的压缩机或与该环形通道块，和所述的包装，[predmasl]之间设置noy和[masl]noy[polost]通过执行支撑的MI接触。是有用的所述的[等人][pozvol]的模型，以增加所述^[opory]所述的操作的可靠性的所述转子的所述气体-涡轮机的[dvigatel]。 | 1. The Seal System of the rotor mount of gas turbine engine, which contains the labyrinth seal of the cavity of the supercharging of rotor mount, the labyrinth seal, located between the cavity of supercharging and the predmaslyanoy cavity of rotor mount, and the packing, located between the predmaslyanoy and oil cavities of rotor mount, the first of which is reported with the atmosphere, that is characterized by the fact that additionally contains the main of air outlet with the valve of the venting of compressor or the valve of the venting of turbine, placed on engine block, the labyrinth seal of the cavity of the supercharging of rotor mount is placed between the cavity of the supercharging of rotor mount and the interdisk cavity of compressor or turbine, in this case the cavity of the supercharging of rotor mount is hydraulically reported with the high-pressure compressor or with the annular channel of external engine block, and the packing, located between the predmaslyanoy and oil cavities of rotor mount, it is executed by contact. | F02C7/06
4553 | RU40653U1 | 该油腔的所述的排气系统的所述转子的所述燃气涡轮发动机安装 | 2004-06-21 | 期限届满 | федеральное государственное унитарное предприятие московское машиностроительное производственное предприятие салют | [otnosits]是有用的所述模型的所述的转子安装到所述润滑所述气体-涡轮机的[dvigatel]，在具体到所述系统的[suflirovani][masl]所述的空腔的所述转子的安装的燃气涡轮发动机，和它能找到一种使用所述的飞机发动机施工之前，机的技术建筑和其它[oblast]X。前所述系统的[suflirovani][masl]noy的所述的空腔的所述的该气体-涡轮机的转子安装[dvigatel]，含有主[suflirovani]，基于报道[masl]noy通过所述的转子腔上安装，而且该后者是位于装置之前与所述部件的上下冷却和润滑的油进料元件和摩擦单元，根据有用的模型，装置另外含有，在至少，一个元件，通过输出之前，所述方向取向，以所述入口的旁边所述主[suflirovani]和预期的[DL]的供应到所述的主[suflirovani]的附加的油。是有用的模型它增加了该可靠性所述的操作的所述气体-涡轮机的[dvigatel]经[umensheni]之前[obrazovani]的焦炭沉积物的所述的主[suflirovani][masl]noy的所述的空腔的转子安装。 | 1. The System of the venting of the oil cavity of the rotor mount of gas turbine engine, the containing main of venting, reported with the oil cavity of rotor mount, moreover in the latter is located device with the elements of oil feed to cooling and lubrication of components and friction units, that is characterized by the fact that device additionally contains, at least, one element, by output oriented in the direction to the entrance into the main of venting and intended for the supply to the main of the venting of additional oil. | F02C7/06
4554 | RU40658U1 | 用于该通风装置的所述的所述的涡轮喷气发动机发动机油池 | 2004-06-11 | 期限届满 | федеральное государственное унитарное предприятие московское машиностроительное производственное предприятие салют | [otnosits是有用的所述的模型]到[aviadvigatelestroeni]和所述的区域，在特定的，该元件到所述的施工所述涡轮喷气发动机所述的油池的两个-[dvigatel](trdd的电路(涡轮风扇发动机))，即，以所述装置的[DL]的[suflirovani]所述涡轮喷气发动机所述的油池的两个-[dvigatel]的电路，安装下所述超声波飞机，本发明旁边的[TS]也可以[primen][masl]所述系统的所述发动机的[DL]的其它区域的所述人[khoz]的[ystva的]。[suflirovani]的[DL]所述的装置的所述的油池3的涡轮喷气发动机[dvigatel]含有所述漏极线的系统。该系统执行的漏极线是在所述形成同轴地建立一个V通过它们之间的径向间隙与所述的朋友的中空气缸4，5，6和[soedin]的它们的[yushchikh]元件(罩板7，支撑8环9)。在这种情况下，该部分的[soedin]的[yushchikhs]的元件是执行在所述形成盖板7，vypoln的[DL][]yets所述的关系2，0<L[TS]·L[SR]。\/S[SR]。<30，0，其中S[SR]。-的平均?所述表面盖板的面积，L[SR]。-的平均?所述气缸的盖板沿所述纵向轴线的长度，L[TS]-平均?所述该连接通过浸轧空心缸的长度。[suflirovani]的[DL]所述的装置的油池3可包含不小于六个盖板7。在这种情况下，盖板7可以被执行的U-形形成，通过这种有用的技术结果[[V1]的yets的模型optimizatsi]的所述的[DL]所述的装置的工作[suflirovani]的油池通过[umensheni]的[vli]未所述气缸的径向间隙靠在所述的开口端，和因此，所述降低信仰[tnosti]在[vleni]危险的振动。 | 1. The Device for the venting of the oil tank of turbojet engine, which contains the system of drain lines, made in the form coaxially established one V by friend with the radial clearance between them of hollow cylinders and their connecting elements, that is characterized by the fact that the part of connectives is executed in the form the cover plates, for which is fulfilled the relationship | F02K11/00
4555 | RU40670U1 | 所述燃气涡轮发动机的燃烧腔室 | 2004-06-25 | 期限届满 | федеральное государственное унитарное предприятие московское машиностроительное производственное предприятие салют | [otnosits]是有用的所述模型到航空设备，在特定的，燃烧腔室到所述的施工gtd(气体-涡轮机发动机)。燃烧腔室含有火焰管，母线扩散器，外部和内部环形壳体，SV[zannye]通过本身之间的径向为了铸造用于所述计数器的所述端圆柱形regiments。在这种情况下，每个计数器被执行之前，在至少; 两个空腔中。在至少第三的计数器具有支撑支柱的所述燃烧-室衬到该计数器。在该情况下，支撑支柱被执行的在所述形成支架或开口，和以所述支架由所述的径向销[krepits]火焰管。通过这种有用的技术结果的[optimizatsi][V1]yets的模型的所述室的操作[sgorani]，与所述同时还原在其质量-维尺寸。 | 1. The Combustion Chamber of gas turbine engine, which contains flame tube, that form diffuser, the external and internal annular housings, connected together with radial cast counters with the end cylindrical regiments, that is characterized by the fact that in each counter are executed, at least, two cavities. | F23R3/04
4556 | EP1201777A1 | 超级合金优化用于高-温度性能在高-压力的涡轮盘 | 2000-09-29 | 期限届满 | General Electric Company | 一种超合金具有的一种组合物，在重量%，从大约16.0～大约22.4，钴，从约6.6～大约14.3，铬，从大约1.4～大约3.5，钽，从大约1.9; 以大约4.0，钨，从大约1.9～大约3.9重量%钼，从大约0.03到约0.10，锆，从大约0.9～大约3.0，铌，从大约2.4～大约4.6; 钛，从大约2.6～大约4.8，铝，从0到大约2.5，铼，从大约0.02%至大约0.10碳，从大约0.02～大约0.10，硼，余量为镍和少量杂质的。所述超级合金是有利的是利用在飞机气体涡轮盘。 | A composition of matter, comprising in combination, in weight percent, from about 16.0 percent to about 22.4 percent cobalt, from about 6.6 percent to about 14.3 percent chromium, from about 1.4 percent to about 3.5 percent tantalum, from about 1.9 percent to about 4.0 percent tungsten, from about 1.9 percent to about 3.9 percent molybdenum, from about 0.03 percent to about 0.10 percent zirconium, from about 0.9 percent to about 3.0 percent niobium, from about 2.4 percent to about 4.6 percent titanium, from about 2.6 percent to about 4.8 percent aluminum, from 0 to about 2.5 percent rhenium, from about 0.02 percent to about 0.10 percent carbon, from about 0.02 percent to about 0.10 percent boron, balance nickel and minor amounts of impurities. | C22C19/05
4557 | ES1056914U1 | 飞机适用于涡桨远程控制等虚假的或目标。 | 2003-11-19 | 期限届满 | Aylagas Romero Andres |  | 无 | F41J9/08
4558 | JP2004257311A | 风扇用于飞机发动机，飞机发动机，和风扇固定叶片 | 2003-02-26 | 驳回 | Ishikawajima Harima Heavy Ind | 要解决的问题 : 以充分降低风扇噪音通过所述风扇的噪音降低声音源强度，同时降低所述发动机的一个飞机发动机1重量。溶液 : 该风扇用于所述的飞机发动机包括一风扇转子15，其是可旋转地设置在一发动机体3，具有一种多个风扇的转子叶片55沿周向，一风扇定子17，其被设置在所述所述风扇转子15的后侧在所述发动机体3和周向具有一种多个风扇的固定叶片57具有压电元件59和61在它们的叶片表面，和一压电元件控制部分63用于控制所述压电元件59和61的位移，以作为到所述多个风扇的偏移压力的变化静止叶片与转子叶片以下的尾流57由于到所述干扰W的所述风扇转子叶片55。 | 1. Formed in the body on the engine in an aircraft engine and a flow path for air into the fan in an aircraft engine, the engine main body which is rotatably provided, a plurality of fan blades in the circumferential direction and provided with a fan rotor, the engine body in the rear side of the fan rotor is provided, on the blade surface is placed in the position according to the voltage application to the site of the piezoelectric elements are attached respectively to the plurality of fan vanes provided in the circumferential direction and, wherein the flow passage of the air fed into the rectifier and the non-swiveling flow fan stator, the stator blades in the plurality of fan electrically connected to the piezoelectric element, wherein the blades of the fan rotor blade wake due to the interference between a plurality of fan vanes so as to cancel pressure fluctuation of the installation site, the plurality of fan vanes to control the displacement of said piezoelectric element to the piezoelectric element and the control unit, characterized in that the structure is in the aviation engine fan. | F02C7/045
4559 | EP1445193A1 | 涡桨动力植物与两个同向旋转和轴向移动的螺旋桨 | 2004-02-04 | 撤回 | Rolls-Royce Deutschland Ltd & Co Kg | 所述涡桨动力设备与一个喷发动机具有两个螺旋桨(2，3)轴向偏置在所述螺旋桨轮毂(1)和所述相同的方向中旋转。所述向前螺旋桨(2)被偏置在所述关系中的圆周方向以所述后螺旋桨。所述前和后部螺旋桨推进器叶片具有所述的相同的数，与所述两个可调螺旋桨的叶片。该螺旋桨轮毂是提供具有一环-之间形成边界层控制进气(4)所述两个螺旋桨。 | Propeller turbine jet engine with a Air jet engine comprising a gearbox and a Propeller hub (1), characterized in thaton the propeller hub (1) axially offset two propellers (2, 3) are arranged, which is in the same Direction of rotation rotate. | B64C11/00
4560 | US20030015166A1 | 用于航空应用的发动机 | 2002-07-23 | 未缴年费 | Seymour John | 本发明提供了一种用于航空应用的改进的发动机，其包括具有可旋转地安装在核心发动机缸体内的驱动轴的核心发动机缸体和用于旋转驱动轴的动力装置。 推进器减速单元连接到传动轴，用于将动力从传动轴传递到推进器，附件驱动齿轮箱连接到传动轴，用于将动力从传动轴传递到至少一个附件装置。 所述附件驱动变速箱包括连接到所述驱动轴的附件驱动曲柄齿轮和与所述曲柄齿轮相互啮合的驱动齿轮。 最后，在发动机中安装至少两个模块间阻尼器，每个模块间阻尼器位于核心发动机缸体和附件驱动变速箱以及核心发动机缸体和螺旋桨减速单元之间，以阻尼和隔离振动。 | 1. An improved engine for aeronautical applications comprising : a core engine block having a block valley and having a drive means rotatably mounted within said core engine block and motive means for rotating said drive means, said motive means including two cylinder banks in a V-type configuration; a propeller speed reduction unit connected to said drive means for transferring power from said drive means to a propeller mounted on said propeller speed reduction unit; an accessory drive gearbox connected to said drive means for transferring power from said drive means to at least one accessory device connected to said accessory drive gearbox; said accessory drive gearbox including an accessory drive crank gear connected to said drive means and a drive gear intermeshing with said crank gear for translating rotation of said crank gear to at least one accessory drive gear intermeshed therewith; and at least two inter-module dampers, at least one of said inter-module dampers positioned between said core engine block and said accessory drive gearbox and at least one of said inter-module dampers positioned between said core engine block and said propeller speed reduction unit, each of said at least two inter-module dampers operative to dampen and isolate vibrations preventing destructive resonances from initiating. | F02B75/22
4561 | RU2235908C2 | 气体-涡轮机发动机的压缩机 | 2002-11-12 | 期限届满 | Otkrytoe Aktsionernoe Obshchestvo Aviadvigatel' | 领域 : 机械工程，飞机和地面气体-涡轮机的发动机应用。物质 : 提出压缩机的气体-涡轮机发动机与空气旁路阀具有外壳体和内壳体与孔到旁路空气从一系列-安装导向-叶片组件，和凸缘将空气之间的空间外和内壳体。中间凸缘是instammed可伸缩地相对到内壳体和为提供与锯齿形径向壁，根据本发明，锯齿形径向壁将依次孔与旁路阀从每个其它在外壳体在h\/d=0。5-2，h1\/d1=1-2。5，f\/fh=1，1-2，f1\/FH1-2，其中之间的空气空间的高度H是最小中间法兰和内壳体，中间法兰之间的空气空间的最小高度H1和外壳体，D是内壳体中的空气旁通孔直径在第一导向-叶片组件在空气流的方向，D1内壳体中的空气旁通孔直径在第二导向-叶片组件的空气流方向中，FH是发明概述的孔面积，孔的直径D，fh1是摘要区域，直径D1，F是空气的摘要区域导向-叶片组件的旁路阀第一在空气流的方向，空气旁路阀F1的摘要区域方向中的导向-叶片组件第二的空气流。效果 : 提高经济性和改进的可靠性的压缩机由于以使用的空气旁路系统，以调节定子之间的径向间隙和rotor.3划出 | The Compressor of gas turbine engine with the valves of air bleeding, the including external casing and internal housing with the openings of air bleeding from consecutive guides of apparatuses and the flanges, which divide the air cavity between the external and internal housings, in this case average flange is established telescopic relative to internal housing and is executed with the zigzag radial wall, that is characterized by the fact that the zigzag radial wall consecutively separates openings with the bypass valves from each other in the external casing, moreoverh/d=0, 5… 2; h [1] /d [1] =1… 2, 5; F/F [of otv] of =1, 1… 2; F [1] /F [otv1] of =1, 1… 2, where h - minimum height of the air cavity between the average flange and the internal housing; h [1] - the minimum height of the air cavity between the average flange and the external casing; d - diameter of the openings of air bleeding in the internal housing in the first along the airflow guiding device; d [1] - the diameter of the openings of air bleeding in the internal housing the secondly along the airflow guiding device; F [of otv] - the total area of openings with the diameter of d; F [of otv1] - the total area of openings with the diameter of d [1]; F - total area of the valves of air bleeding of first along the flow guide of apparatus; F [1] - the total area of the valves of air bleeding of second along the flow guide of apparatus. | F04C18/00
4562 | RU2235909C2 | 气体-涡轮机发动机风扇 | 2002-11-12 | 期限届满 | Otkrytoe Aktsionernoe Obshchestvo Aviadvigatel' | 领域 : 机械工程，飞机和地面气体-涡轮机的发动机应用。物质 : 根据本发明中的气体-涡轮风扇发动机与风扇工作叶片和圆盘上的L-形的凸起，该支撑环法兰被安装在该压缩机进气导流罩是通过轴向螺栓和设置有锥形环固定突起，C-形密封环与内和外法兰之间的轴向凸起被安装和叶片的根部。所述轴向凸起是在与根部接触和下凸缘的叶片，分别。在密封环的轴向空心头螺栓的轴向孔被设置，环间隙是由整流罩之间的密封环和进气的投影在其中D为直径的轴向孔在密封环，围绕螺栓头的圆周所描述的是直径，是直径的螺栓头内的空间，H被轴向径向槽间隙的长度，L是螺栓头的轴向长度，效果 : 由于设计的改进的可靠性以防止的得到的紧固件到气体-空气管道的发动机，便于组装process.3划出 | The Fan of gas turbine engine with the rotor blades of fan and the disk, on L-shaped protrusion of which is established the supporting annular flange, on which axial bolts fixed the input fairing about the compressor with the conical annular protrusion, which is characterized by the fact that between flange and shank of blade is established the S- -shaped ferrule with the internal and external axial protrusions, which contact with the shank and the lower shelf of blade respectively, and in the axial openings of ferrule the hollow heads of axial bolts are placed, and between the ferrule and the protrusion of input fairing is executed radial purposeful clearance, in this case d/d [1] =1, 01… of 1, 1; d [of 1] /d [2] =1, 1… 2; d [1] /h=1, 5… 3; L/h=2… 5, where d - diameter of axial opening in the ferrule; d [1] - the diameter of circumscribed around bolt head circle; d [2] - the diameter of the internal cavity of bolt head; h - axial length of radial slit clearance; L the axial length of bolt head. | F04C19/00
4563 | RU2235912C2 | 气体-涡轮机发动机多级压缩机 | 2002-09-09 | 期限届满 | Otkrytoe Aktsionernoe Obshchestvo Aviadvigatel' | 领域 : 机械工程，飞机和地面气体-涡轮机的发动机应用。物质 : 根据本发明的盘转子第一之间设置和最后一个盘是圆角的半径上设置有平衡环突起从板到轮缘，部分的盘为从压缩机的入口侧设置有平衡突起，和其余的盘，启动从第n盘以一个但最后一个盘，被从压缩机的出口侧设置有平衡凸起在n=(0.4-0.6)Z，h=(1-4)R; L=(0.8-4)R，h=(0.05-0.2(R，1=(0.05-0.2)R其中N是序数数的盘从压缩机入口侧，Z是压缩机级的数量，R为半径的圆角从板到盘的边缘沿平衡的平衡投影的投影，H是径向高度从侧的盘轮缘，L是轴向的长度平衡突起从盘的侧板，1是厚度的盘的平衡凸起从侧板，H是厚度的盘轮缘的平衡凸起从侧。效果 : 通过消除改进的多级压缩机的可靠性的不平衡盘片安装在第一和最后stages.5划出 | Compound compressor of the gas turbine engine, in rotor of which the disk of first stage is executed with the radial edge for the installation of balancing small weights, on the disk of last step is established the zakompressornyy labyrinth with the radial edge for the balancing small weights, which is characterized by the fact that the rotor disks, placed between the first and last disks, are executed with the balancing annular protrusions on a radius of passage from the fabric to the rim, the part of the disks is executed with the balancing protrusions from the entry side into the compressor, and remaining disks, beginning from the n-th to the next-to-last, are executed with the balancing protrusions from the exit side from the compressor, in this casen= (0, 4… 0, 6) z; H= (1… 4) R; L= (0, 8… 4) R; h= (0, 05… 0.2) R; I= (0, 05… 0.2) R, where the ordinal number of disk from the entry side into the compressor is n-th; z - number of compressor stages; R - radius of passage from the fabric to the rim of disk on the balancing protrusion; N the radial height of balancing protrusion from the side of the rim of disk; L the axial length of balancing protrusion from the side of the fabric of disk; 1. Thickness of balancing protrusion from the side of the fabric of disk; | F04D19/02
4564 | RU2235913C2 | 气体-涡轮机发动机多级压缩机 | 2002-10-14 | 期限届满 | Otkrytoe Aktsionernoe Obshchestvo Aviadvigatel' | 领域 : 机械工程，飞机和地面气体-涡轮机的发动机应用。物质 : 根据本发明，在多级压缩机的气体-涡轮机含发动机转子在其盘和工作叶片被提供与纵向“燕尾”锁接头，工作叶片被设置在组与一个式-锁接头的尺寸。第一从压缩机的入口侧和最后一个基团包括，每个; 四个阶段，和阶段的数量的比率Z的压缩机以组的工作叶片的数量K在压缩机是3-4。效果 : 改进的可靠性的压缩机在其成本的降低由于对的数量的式-尺寸降低锁的接头和它们的设计的成本和finishing.3划出 | Compound compressor of gas turbine engine, the containing rotor, in which the disks and rotor blades are executed with the longitudinal scarf joints of the type “dovetail”, which is characterized by the fact that the rotor blades are placed by groups with one standard size of scarf joint, in this case the first and the last of group from the entry side into the compressor connect on four steps each, and the ratio of the number of stages z of compressor to the number of groups of rotor blades k in the compressor composes 3-4. | F04D19/02
4565 | RU2235915C2 | 气体-涡轮机的转子发动机的压缩机 | 2000-09-11 | 期限届满 | Otkrytoe Aktsionernoe Obshchestvo Aviadvigatel' | 领域 : 机械工程，气体-涡轮发动机。物质 : 本发明涉及飞行器和地面气体-涡轮机的压缩机的发动机应用。诺弗尔蒂为使，在转子的压缩机与工作叶片的叶具有弯曲的锁杆锁固定到转子轴盘轮缘的后面，所述锁设置在最后工作叶片的最后一个盘的压缩机是由与T-形突出部从侧相对向弯曲，和腔与表面包围锁杆弯曲是由在工作环邻接盘圈。效果 : 改进的可靠性的压缩机由发动机时的锁之外的变形是operating.4划出 | The Compressor of gas turbine engine with the rotary stator blades and with the annular closed recesses on the periphery of the stator of compressor, connected through the channels with its flow area, that is characterized by the fact that the annular closed recesses to the periphery of the stator of compressor and the rotary stator blades are executed by those alternating between themselves. | F04D27/02
4566 | RU2235916C2 | 通过从后面-通过空气系统，以高-压力通过气体-涡轮机起动时压缩机-通过发动机 | 2002-10-14 | 期限届满 | Otkrytoe Aktsionernoe Obshchestvo Aviadvigatel' | 领域 : 飞机行业，气体-涡轮发动机。物质 : 系统对通过从后面-通过空气高-压力时压缩机起动气体-涡轮机由-通过-通过空气通过发动机包括主线到外电路，重叠装置与驱动从气动缸安装在主线和控制通道连通的工作空间的气动缸与压缩机是提供高-压力后面的空间; 根据本发明，与控制通道中安装节流阀与恒定的通道区域，和工作空间的气动缸被另外与外部电路通过具有可变节流通道区域连接。效果 : 改进的操作特性，防喘振的压缩机中，由于以提供逐渐关闭的空气通过-通过主line.1划出 | The System of air bleeding because of the high-pressure compressor on the starting of bypass gas-turbine engine, the including main of air bleeding in external outline, established in the main overlapping device with the drive from pneumatic cylinder and controlling channel, which reports the working cavity of pneumatic cylinder with the cavity after the high-pressure compressor, that is differed in terms of the fact that in the controlling channel is established the choke with a constant flow area, and the working cavity of pneumatic cylinder are additionally connected with the external outline through the choke with the variable flow area. | F04D27/02
4567 | RU2235918C2 | 气体-涡轮机的转子发动机的压缩机 | 2000-09-11 | 期限届满 | Otkrytoe Aktsionernoe Obshchestvo Aviadvigatel' | 领域 : 机械工程，气体-涡轮发动机。物质 : 本发明涉及飞行器和地面气体-涡轮机的压缩机的发动机应用。诺弗尔蒂为使在转子的压缩机与工作叶片的叶与弯曲锁在锁柄固定到转子轴弯曲盘轮缘，所述锁设置在最后工作叶片的最后一个盘的压缩机是提供具有T-形突出部从侧相对向弯曲，和腔与表面包围锁杆弯曲是由在工作环邻接盘圈。效果 : 改进的可靠性的压缩机由发动机时的锁之外的变形是operating.4划出 | Compressor Rotor GTD (GAS-TURBINE ENGINE) with the rotor blades, fixed by lamellar lock with the bend of the shank of lock to the axis of rotor for the rim of disk, which is characterized by the fact that the lock, located on the last rotor blade of the last disk of compressor, is executed with The T-shaped protrusion from the opposite side from the bend, and in the adjacent the rim of disk working ring is executed cavity with the surfaces, which surround the bend of the shank of lock. | F04D29/00
4568 | RU2002122565A | 所述燃气涡轮发动机的压缩机 | 2002-08-20 | 期限届满 | открытое акционерное общество авиадвигатель | 领域 : 工程机械；燃气涡轮发动机。接收机 : 本发明涉及燃气涡轮发动机压缩机的飞行器和地面应用。根据本发明，在燃气涡轮发动机的压缩机转子包括花键轴和安装盘通过螺母紧固在轮毂上，盘部设有一排邻近的圆盘的轮毂采用花键，第一级的至少一个盘花键与花键为一排，形成侧的压缩机出口和d/l-2-8；盘毂l/l=3-12其中D为内径；L为距离花键盘片；中径盘的内花键1的轴向长度。本发明 : 改进的可靠性和压缩机由于径向刚度增加而减小了车身重量，减少转子重量的减少压缩机支架之间的距离和优化布置的转子盘花键非加载区中。DWG^3 | 1. The compressor of a gas turbine engine, the rotor of which comprises a splined shaft and the wheels mounted thereon, tightened by nuts on hubs, discs portion provided with one slot near you full Kit for neighboring discs, characterized in that the slot at least one disc a first stage with a slot formed near the outlet side of the compressor, wherein the D / L = 2-8, L / l = 3-12, wherein D - inner diameter of the disc hub, L - distance from the slot to the disk blade, l - the axial length of the slot for the average diameter of the disc. | F04D29/00
4569 | RU2235993C1 | 活性的方法热非破坏性的质量控制对象 | 2003-04-25 | 期限届满 | Federal'noe Gosudarstvennoe Unitarnoe Predprijatie Moskovskoe Mashinostroitel'noe Proizvodstvennoe Predprijatie Saljut | 字段 : 非破坏性测试设施。物质 : 本发明涉及一种活性热无损制品的质量控制，它可以被使用，以露出内缺陷在板型物品，诸如叶片的飞机气体涡轮发动机。方法包括红外测量物体的表面，测量红外光谱中的对象的辐射的强度，处理的结果测量和评价的的存在的缺陷。红外测量物体的表面是与热流方向不重合的矢量中进行。非静态条件下测得被测物体的辐射的强度，测量和处理F的结果是进行通过常规的热条件下计算的对数梯度的辐射强度在每个点的表面。效果 : 通过减小测量错误检查的结果的可靠性提高。3显示 | - Способ активного теплового неразрушающего контроля качества объекта, включающий проведение тепловизионной съемки поверхности объекта, измерение интенсивности излучения объекта в инфракрасном спектре, обработку результатов измерений и оценку наличия дефектов, отличающийся тем, что тепловизионную съемку поверхности объекта ведут в направлении, не совпадающем с вектором теплового потока, интенсивность излучения объекта измеряют на нестационарном режиме, а обработку результатов измерений проводят на регулярном тепловом режиме путем расчета градиента логарифма интенсивности излучения в каждой точке поверхности, причем оценку наличия дефектов осуществляют по величине производной от градиента логарифма интенсивности излучения по времени. | G01N25/72
4570 | RU40294U1 | 空气导管的所述的飞机 | 2004-05-24 | 期限届满 | открытое акционерное общество окб сухого | 所述空气管道的飞机与所述的涡轮喷气发动机发动机，具有框架，外和内表面和外折叠的附加供给，所述关闭位置之前的[V1]的[yushchies]通过该部分的其外部表面，[otlichaets]事实是由[upom]将[nutye]折叠是固定的相对到所述空气管道的所述可能性的帧[vrashcheni]和在一起与这些帧将形成的片段通过[upom]所述[nutoy]的外表面，此外，[imeyuts]所述的附加供给内折叠; 还固定相对到所述空气管道的所述可能性的帧与所述相同的帧[vrashcheni]和形成在一起该片段的所述空气管道的内表面，该部分与所述折叠架在一起的所述的施工它们的打开位置形成之前的额外供给通道与所述型空气动力表面。[DL]所述的固定的角度以[[imeyuts]otkryti]所述的折叠支撑，该部分的所述的施工该区中的所述安装框架执行折叠是在所述形成平缓的[profil]。所建议的溶液保证所必要的访问到该发动机与所述所必要的强度保障气流的空气管道不[uvelicheni]的其重量。 | 1. The Air Duct of aircraft, which has frames, external and internal surfaces and external folds of the additional supplies, which in the closed position are the sections of its external surface, that is characterized by the fact that each of the mentioned external folds is fixed relative to one of the frames of air duct with the possibility of the rotations, mentioned the external folds of additional supply together with these frames form the fragment of the mentioned external surface of air duct, furthermore, are internal folds of additional supply, each of which is also fixed relative to one of the mentioned frames of air duct with the possibility of rotation, the internal folds of additional supply in the closed position together with the same frames form the fragment of the internal surface of air duct. | B64D33/02
4571 | RU40394U1 | 所述燃气涡轮发动机的油系统 | 2004-05-28 | 期限届满 | федеральное государственное унитарное предприятие московское машиностроительное производственное предприятие салют | [otnosits是有用的所述的模型]到[masl]在该点的系统，在特定到[masl]到所述的系统气体涡轮发动机的，和可找到一种使用所述的飞机发动机之前的施工和其它它[oblast]X技术。[masl]在[dvigatel所述气体-涡轮机的所述的系统]，是含有所述油池，液压连接与它离心通气和连接上下[magistral]M所述油进料，疏散的油和[suflirovani]所述腔的转子安装与所述位于其扫泵之前，根据有用的模型，另外含有该罐，由与所述的可能性所述的空气和油从其出口，连接到所述腔的转子安装，与所述的助所述[suflirovani的主]到所述的离心所述主通气和与所述的助剂所述疏散的油以所述油池，在这种情况下，所述的油池是通过连接装置的所述主[suflirovani]与所述所述的主入口和与所述的助剂油进料与所述离心通气的输出，和[DL]的[masl][vypoln]yets所述的系统的noy所述的关系0，6a的[bachka≤V\/V]≤(1a)，0，其中 : V计算值的所述体积的油，从所述转子旁边安装所述浇注槽与所述止动的[dvigatel]; V罐-体积的罐。[pozvol]是有用的所述模型的[等人]到[masl]noy优化所述的工作的系统通过同时[vli]不下其可靠性和质量-维特性。 | 1. The Oil system of gas turbine engine, which contains the oil tank, hydraulically connected with it centrifugal breather and connected to the mains of the oil feed, evacuation of oil and venting the cavity of rotor mount with the located in it scavenge pump, which is characterized by the fact that additionally contains the tank, made with the possibility of the outlet from it of air and oil, connected to the cavity of rotor mount, with the aid of the main of venting to the centrifugal breather and with the aid of the main of the evacuation of oil to the oil tank, in this case oil tank is connected by means of the main of venting with the entrance and with the aid of the main of oil feed with the output of centrifugal breather, and the relationship is fulfilled for the oil system 0. 6≤V/V of bachka≤1, 0, where The V computed value of the volume of oil, poured from the rotor mount into the tank with the shutdown of engine; V tank - volume of tank. | F01M1/00
4572 | JP2004251146A | 涡轮-风扇喷发动机 | 2003-02-18 | 未缴年费 | Nagano Shigeru | 要解决的问题 : 以提供一种发动机可产生一涡旋流在所述空气的流动在一个所述涡轮的外壁的外侧一整流罩-喷发动机，平滑所述空气流，和促进混合物的射流排气和环境空气。溶液 : 旋流叶片35在所述径向方向向外突出的一个的所述涡轮排气通道(排气喷嘴)23-喷发动机被螺旋设置沿一外壁部的外侧所述排气通道(排气喷嘴)23，以产生所述的涡旋流在流化空气流动在高的速度绕所述排气通道(排气喷嘴)23和到排气所述流所述流化空气流动的所述外壁上的外侧所述排气通道(排气喷嘴)23顺利地向后。 | 1. In order to generate a propulsion air or outside air is introduced into the combustion chamber of the engine to a plurality of different compression of the compression facility compressed turbo fan for driving the turbo fan equipment driven by high pressure combustion gases to a plurality of driving turbine equipped with a device, the fuel supply device for feeding fuel into the combustion chamber by the combustion of the combustion chamber equipped with a series of a facility, the series of combustion equipment in a turbofan jet engine having a cowling housing, wherein said engine exhaust from the combustion chamber or the exhaust jets as driving force through the outer parts of the exhaust duct (exhaust nozzle), a swirl vane projecting radially outwardly, the outer wall section of the outer side is provided in a spiral shape along, with the exhaust duct on an outer surface of the outside (exhaust nozzle) flows along the air discharged from the low pressure compressor while turning, wherein the engine is discharged rearward of a turbofan jet engine and configured. | F02K1/46
4573 | JP2004251271A | 发动机 | 2003-08-05 | 撤回 | Honda Motor Co Ltd | 要解决的问题 : 以提供一个发动机提供有一种多个在一发动机的缸孔的主体包括一曲轴箱和一抽吸室普通用于所有的所述缸孔，其被设置在一个侧所述曲轴箱，以减少所述的部件数量和成本，以小型化所述整个发动机，并以屏蔽电气部件。溶液 : 一种多个电气部件4a7a的L，4a，7aR，6a2aL，6a2aR和64分别设置围绕所述吸入室49和被覆盖有一罩盖67连接到所述发动机主体12通过覆盖在至少一个部分本发明的抽吸室49。 | An engine in which a plurality of cylinder bores (18 L , 18 R) are provided in an engine body (12) including a crank case (21), and an intake chamber (49) common to all the cylinder bores (18 L , 18 R) is disposed on a side of the crank case (21), the engine comprising : a plurality of electrical devices (47 L , 47 R , 62 L , 62 R , 64) is disposed on the main body (12), and the plurality of electrical components (47 L , 47 R , 62 L , 62 R , 64, 88 L , 88 R , 89, 90) are covered by a shield cover (67, 87) that covers at least a portion of the intake chamber (49) and is attached to an engine body (12). | F02F7/00
4574 | US20020162318A1 | 用于活塞或旋转驱动涡轮的双模式风扇，热交换器和旁路空气增压器 | 2002-04-25 | 未缴年费 | Kight Matthew Scott | 本发明涉及涡轮风扇飞行器的用途。 具体地说，本发明涉及一种由活塞或旋转(例如，Wankel)发动机驱动的涡轮风扇。 本发明使管道风扇与固定的马力源即传统的内燃机的最灵活和有效的安装成为可能。 有效性被定义为在所选择的飞行点处充分利用发动机的可用马力。 在本发明的另一个实施例中，可以提供一种新颖的热交换器，该热交换器以最小的阻力除去废热，同时通过增加工作流体的焓来提高风扇系统的有效热效率。 在本发明的又一个实施例中，来自涡轮机的旁路空气可用于给活塞或旋转发动机增压。 | 1. A bimodal fan having a variable flow rate and thrust and power requirement without changing its pressure ratio, said bimodal fan comprising : a fan, driven by an engine; a duct, enclosing the fan, for directing flow of air from the fan; and two concentric but separate flow paths within said duct, said flow paths including : a first, inner flow path fully open all the time and sized to provide best take off performance with available horsepower, and; a second, outer flow path, concentric to the first, inner flow path, said second, outer flow path including a radial array of movable vanes for varying the flow through the second, outer flow path. | B63H11/00
4575 | FR2800706A1 | 工艺和进给附件的一个条目的所述的舱的新鲜空气的飞行器推进通过在至少一种反应发动机 | 1999-11-10 | 放弃 | Dassault Aviat | 在根据具有这种方法，空气放出从所述发动机是一种涡轮压缩机中压缩(4)和所述空气压缩在这种方式是一种热交换器中冷却(3)通过其是通过外部空气所述的飞机，一涡轮(5)。本发明的涡轮压缩机(4)被供给与所述空气冷却在这种方式，和所述冷却空气入口(10)的所述舱被供给与所述空气离开所述涡轮(5)。在根据与本发明，机械能量是提取从所述空气离开所述舱(11)的所述的飞机，其机械能量被注入到所述涡轮压缩机(4)。冷却能量是还提取从所述空气离开所述舱(11)和其冷却能量被注入在所述的空气，其被供给到所述涡轮(5)。 | CLAIMS1.Process for supplying an inlet (10) of fresh air to the cabin (11) of an aircraft propelled by at least one jet engine, according to which air taken from said engine is compressed in a turbocharger ( 4), the air thus compressed is cooled in a heat exchanger (3) through which air outside the aircraft passes, a turbine wheel (5) of said turbocharger (4) is supplied with the air thus cooled and said fresh air inlet (10) is supplied with the air leaving said turbine wheel (5), characterized in that mechanical energy is taken from the air leaving said cabin (11) of the aircraft and in that said mechanical energy is injected into said turbocharger (4). | B64D13/00
4576 | JP2004245193A | 空气循环式空调设备用于飞机 | 2003-02-17 | 期限届满 | Sumitomo Precision Prod Co | 要解决的问题 : 以提供空气循环-式空气-用于飞机空调设备的应用可有效地供给的调节空气到一种飞机舱，等溶液 : 一个空气-空调装置是配备有一空气循环机设计，以调节空气提取从一发动机以作为到具有固定温度和压力，和以供它作为经调节的空气。该装置是还其特征在于，通过回收的空气使制冷空气轴承结合在所述空气循环机在所述出口的一个周期涡轮。所回收的制冷空气是希望以被携带出通过一个空气孔的形成在所述空气循环涡轮轮毂，系杆连接所述空气循环的涡轮，和一个所述空气循环的涡轮喷嘴。该空气循环机可以被的2-轮，3-轮，或4-轮结构。 | 1. The air is bled from the engine at a predetermined temperature and pressure adjusted is supplied as the conditioned air comprises an air cycle machine or air conditioner, the air cycle machine cooling air bearings used in air cycle turbine through which the air is recovered at the outlet of the aircraft and air cycle type air conditioning device. | F01D25/16
4577 | SU925173A1 | 确定燃气涡轮发动机的保留稳定性的方法 | 1980-07-10 | 期限届满 | скорик б.п. | 确定燃气涡轮发动机的保留稳定性的方法，包括供水的情况下输入在发动机操作和发动机操作模式的变化，不同，即，本发明的目的是确定电厂的安全高度设置在设计阶段水上飞行器降低矿用时间待机，在发动机起动之前在进气上安装有飞行器高度的水库水中一定距离，相对于进气空间位置的水位设定为比同类全刻度，保持水位恒定，测量消耗供应罐加水，然后利用高位水库中的高度变化和操作被重复。 | 无 | G01M1/02
4578 | US6779755B1 | 用于模型飞机发动机的可调支架 | 2003-04-08 | 未缴年费 | Thomsen Helge K | 本发明公开了一种用于航模发动机的可调支架。 支架包括用于支撑发动机的支架和用于连接到飞机的底座，例如沿着防火墙。 在一个实施例中，基座包括沿着一个侧面的大致凹入的表面，该表面与沿着托架的相应侧面的大致凸入的表面相匹配。 这种布置允许托架相对于基座移动，以改变发动机曲轴的旋转轴线的取向，同时轴的一端的位置基本上保持相同。 还公开了一种用于固定支架相对于基座的位置的楔形组件。 | 1. An adjustable mount for intended use with an engine for a model airplane having a firewall and a fuselage, the engine rotating a shaft operatively connected to or associated with a propeller about an axis of rotation, said mount comprising : a bracket capable of supporting the engine, the bracket including a generally convex surface; and a base coupled to the bracket, the base having a first surface adapted for mating with the firewall and a second, generally concave surface opposite the first surface for mating with the convex surface of the bracket. | B64D27/00
4579 | JP2004232642A | 卡扣-配合的叶片垫片 | 2004-01-30 | 未缴年费 | General Electric Company | 要解决的问题 : 以提供一个燕尾根部周围设置一个垫片用于一个用于一个飞机气体涡轮; 它可被容易地安装在一个叶片根部，和其中所述垫片中需要被推到被膨胀以被接合到盖一燕尾榫部的所述叶片根部，和卡-安装到一个凹陷的内表面的一个根部之间的一个槽中突片。溶液 : 一第一和一个第二壁54和64设置在一间隔从每个其它在一水平方向是从一底表面52向上延伸。所述底表面包括一薄和长底的所述两个开口90延伸在一长度方向。所述底部开口包括一个主范围92和一圆形端部范围94设置在一间隔在一个长度方向。一种狗骨形底部开口95或一底部开口99具有一圆形端部包括一个半-圆形圆形端部范围102可被使用。所述垫片被设计用于所述的燕尾根部具有一个根部槽32形成在一个底部分34该燕尾的根部30。一个燕尾形垫片部84具有一个燕尾，形成与该燕尾51几乎一致，形成51在一个该燕尾根部沿所述根部的槽的横截面。所述底表面是设置在所述根部槽。 | A gas turbine engine blade root shim (50) comprising : a dovetail shim portion (87) having a dovetail shape (51) including a longitudinally extending substantially flat bottom surface (52) and distal first and second longitudinally spaced apart leading and trailing ends (72 and 76); and Laterally spaced first and second walls (54 and 64), at least two longitudinally extending, elongated bottom openings (90) provided in said bottom surface (52); Characterized in that each of the bottom openings (90) includes a main region (92) and a longitudinally spaced rounded end region (94). | F01D5/30
4580 | RU2233771C1 | 飞行实验室 | 2003-05-05 | 未缴年费 | Otkrytoe Aktsionernoe Obshchestvo Aviatsionnyj Kompleks Im. S.V. Il'jushina | 领域 : 航空工程，飞行用于测试和开发实验室的气体-涡轮机飞行汽车的发动机。物质 : 提出的实验室包括飞机与台肩翼，三个标准测试，功率下发动机及动力植物的植物包括塔，cowled实验发动机与空气进气。实验室是提供具有流线型的适配器模块，它是设置有多个连接单元用于将所述实验发动机外表面上。适配器模块是安装塔架之间和cowled实验发动机。效果 : 还原的时间，劳动consumption.4划出 | Flying laboratory for the flight tests and the finishing of the gas turbine engines of flight vehicles, that contains aircraft with the upper-located wing and the regular engines, and also the tested power plant, which includes pylon and cowled experimental engine with the air duct, that is characterized by the fact that it is supplied the aerodynamically streamlined shape with the transitional module, which is executed with several points of attachment of experimental engines on the external surface, in this case transitional module is established between the pylon and the cowled experimental engine. | B64D27/12
4581 | RU39686U1 | 所述燃烧的燃料-空气燃烧器室的所述燃气涡轮发动机 | 2003-11-12 | 未缴年费 | открытое акционерное общество научно-производственное объединение сатурн | [otnosits]是有用的所述模型到所述的燃料-空气燃烧器的所述燃烧腔室的气体涡轮机航空发动机。所述技术结果，向下到该被引导的溶液在该点的[V1]的[EMA]它是有用该模型，[zaklyuchaets]一种改进之前在所述的生态特点和所述资源中一个增加的[dvigatel](气体-涡轮机)。这种的[blagodar]，[dostigaets]的结果是，在该燃烧腔室的所述气体-涡轮机的[dvigatel]，其含有该火焰管，连接与所述气体收集器，和所述之前建立其头部分的轴向和径向旋流叶片与所述喷嘴，其分别执行与该曲线和圆柱形[poverkhnost]MI，而且一个所述的盖的[zakanchivaets]通过该尖锐的平的，位于在角以所述轴线的火焰管。在这种情况下，所述喷嘴的轴向和径向旋流叶片形成的圆柱形通道，所述喷嘴的所述径向[zavikhritel]进入内的该火焰管，被流动的该部分的该轴向的[zavikhritel]它是执行收敛，和在每个入口的旁边所述轴向旋流火焰管被建立的叶片环，所述打开-端与[dami]的孔，通过执行R，位于同轴或所述径向方向之前均匀。[[V1]的realizatsi]在该点的所述[emoy]有用的模型它将允许以一相当大的程度增加所述资源的所述气体-涡轮机的[dvigatel]由于以[izmeneni][smeseobrazovani的所述的方法]和[sozdani]所述扭曲的流动的燃料-空气混合物。 | 1. The Fuel-air burner of the combustion chamber of gas turbine engine, which contains the flame tubes, connected with the gas collector and the axial and radial swirl vanes with the nozzles established in its head part, one of which has curved surface, and the second - cylindrical surface, moreover one of the nozzles is executed with the sharp flat, located at angle to the axis of flame tube. | F23R3/04
4582 | SU1137821A1 | 飞行器燃气涡轮发动机油系统 | 1983-06-23 | 期限届满 | алексеев в.а. | 飞行器燃气涡轮发动机油系统，容置槽，其径向-推力轴承连接输送管道上安装有泵，蓄能器，通过管道连接额外的喷嘴径向-推力轴承，和灾害管道呼吸，与腔室连接的支撑轴承，其特征在于，即，本发明的目的是简化了设计，NY以增加操作的可靠性，是由弹簧，将油和至少一个弹簧腔，通过止回阀第一相连接的输送管道，和第二对其空腔管道呼吸的时间点支撑轴承。 | 无 | F02C7/06
4583 | SU1151027A1 | 飞行器燃气涡轮发动机的油路系统 | 1983-03-31 | 期限届满 | андреев в.ф. | 1。油系统的飞行器燃气涡轮发动机容置槽，由进油口，连接到其上的轴连轴承输送管道和喷嘴依次安装于其上的泵和过滤器，呼吸管路，罐连接，空腔的轴承座，输入驱动离心式呼吸器，安装在驱动箱体具有出油接头，其特征在于，即，本发明的目的是为提高NY的可靠性的惯性式润滑进油时，与液压油箱的出油接头。2。油系统根据权利要求1，其特征在于 : 通过放油管与液压油箱连接管箱带动。 | 无 | F02C7/06
4584 | SU1172181A1 | 飞机涡轮螺旋桨发动机形成负推力的保护方法 | 1983-11-29 | 期限届满 | гайсинский с.я. | 1。保护飞机涡轮螺旋桨发动机形成负推力的方法，包括改变桨叶的角度设定的设定与实际旋转频率之间的差值取决于空气螺钉固定叶片角度，不同，即，本发明的目的是为提高飞行的安全NY，确定符号率的叶片角度变化，固定叶片角度重合处进行这种符号与符号之间的差值所述设定值和实际旋转频率的透气螺丝，在同时其它用户模块，该差值门限值。2。根据权利要求1的方法，其特征在于 : 给定阈值的模量差异选择空气螺钉与实际旋转频率大于一倍空气螺钉的转动频率误差测量。 | 无 | B64C11/00
4585 | SU1176667A1 | 涡桨发动机调节方法 | 1984-03-22 | 期限届满 | гайсинский с.я. | 通过调节涡轮螺旋桨发动机的方法通过信号杆的螺距发动机控制不同，即，WiFi客户时间连续运行，通过减小飞机着陆后NY转移方式，换向内，系统的旁路空气从后面设有压缩机，通过信号杆的发动机控制装置包括旁通的空气从发动机的压缩机，其螺距螺杆预设值时断开，相应的模式被颠倒。 | 无 | F02C9/28
4586 | US20040045766A1 | 用于声衰减板的声阻层，使用该层的板 | 2002-11-14 | 期限届满 | Airbus Operations Sas | 本发明的目的是用于声衰减板(22)的声阻层，所述声衰减板(22)形成其中存在空气动力流(18)的导管， 尤其适用于飞机涡轮喷气发动机， 所述面板包括至少一个声阻层(24)， 至少一个多孔结构(26)和与入射波相对设置的反射器(28)， 其特征在于，所述声阻层(24)由沿所述流(18)的方向设置的条带(30)构成， 多个夹板(32)相互连接，以确保力的吸收，特别是径向力的吸收，所述夹板(32)具有非常小的表面，以确保由此形成的声阻层的开口表面的数量的均匀特性的连续性。 | 1. Acoustically resistive layer for an acoustic attenuation panel (22) forming a conduit for an aerodynamic flow (18), for an aircraft jet engine, said panel comprising at least one acoustically resistive layer (24), at least one cellular structure (26) and a reflector (28) disposed opposite the incident wave, characterized in that said acoustically resistive layer (24) is constituted by strips (30) disposed in the direction of said flow (18), interconnected by a plurality of splints (32) ensuring strain relief, said splints (32) having small surfaces relative to the surface of the strips (30) so as to ensure the continuity of the homogeneous character of the quantity of open surface of the acoustically resistive layer thus formed. | B64F1/26
4587 | GB102169D0 | 一种燃气轮机前锥 | 2001-01-27 | 申请终止 | Rolls Royce Plc | 一种燃气涡轮发动机前锥体(44)包括旋转器(46)和整流罩(48)。 旋转器(46)具有圆锥形上游部分(50)和圆柱形基部(52)。 整流罩(48)是截头圆锥形的，并且围绕旋转器(46)的基部(52)。 整流罩(48)的外表面(68)形成纺纱机(46)的锥形上游部分(50)的外表面(56)的延续。 整流罩(48)的外表面(68)具有外皮(80)以保护整流罩(48)免受侵蚀，并且保护构件(86)围绕整流罩(48)的上游端(82)延伸以将外皮(80)保持在整流罩(48)的上游端(82)上。 “图像” | 无 | B64C11/14
4588 | EP848152A2 | 可变几何形状的用于一涡轮发动机的排气喷嘴 | 1997-12-12 | 期限届满 | United Technologies Corp | 一可变排气喷嘴(26)用于一涡轮发动机机舱(16)包括一一对的半-整流罩(58，60)设置关于一种纵向延伸的中心轴线(14)和一一对对应的壳(36，38)其每个的是间隔开的径向向内从所述相应的半-罩和被可枢转绕一枢轴轴线(42，44)之间的一个延伸位置和一缩回位置。所述的半-喷气发动机和壳具有弯曲的，几何类似的内和外表面(86，100)分别以其间隙(108)。所述壳体和所述罩之间是均匀的所述壳的所述的角度取向无关。一密封件(128)，它包括纵向延伸的腿(12a8a一，12a8aB)和一个可选的圆周8aC腿(12a)防止有害的空气泄漏。所述壳体的枢转运动效果大的变化在所述放电区AD的所述喷嘴不损害所述所述吊舱外的空气动力特性。在本发明的一个实施例中，每个壳体包括一延伸部(110)，其便于所获得的大区域改变。该径向间隙的均匀性(108)有助于所述密封到所述的耐久性和简单通过保证使所述密封操作期间是不反复压缩和松弛的所述喷嘴。 | An exhaust nozzle (26) for a turbine engine, comprising : a cowl (24) disposed about a longitudinally extending central axis (14) and comprising two semi-cowls (58, 60), each semi-cowl having an inner surface (82), a portion of which surface being a curved surface (86) having a generating axis (88) which is perpendicular to the central axis (14) and located longitudinally forwardly of the cowl trailing edge (84); anda pair of shells (36, 38) each corresponding to one of the semi-cowls, each shell having an outer surface (100) and each shell being pivotable about a pivot axis (42, 44) substantially coincident with the corresponding generating axis (88) between an extended position and a retracted position, each shell outer surface (100) having a portion which is a curved surface spaced radially inwardly from the corresponding semi-cowl inner surface (82) thereby defining a uniform gap between each panel outer surface (100) and the corresponding semi-cowl inner surface (82). | F02K1/11
4589 | GB0329609D0 | V/短距起降飞机 | 2003-12-22 | 撤回 | Adkins Richard C | 飞行器包括动力系统提供吸力(优选地来自管道2，从在前的推进发动机1，如涡扇发动机)提升和控制表面，和加压流体流可以分配于后推进喷嘴(20)和喷射器，可夹带空气从飞行器的上方并引导其向下产生升力。可以有两个推进系统，每个包括可变叶片24，控制涡流，在扩散段17旋流辅助流的方向成狭缝9，以产生射流粘附到管道罩通过引射通道，可以定义整流罩和机身之间。或者，机身可分为两段，每个与各自的整流罩的结合部分，其形成单顶二者之间的通道(图9)。推进喷嘴可以位于发动机1和后喷嘴20，以提供推力的正常对管道2的轴线。 | 无 | B64C15/02
4590 | SU1100972A1 | 飞行器燃气涡轮发动机油系统 | 1983-01-06 | 期限届满 | франкштейн л.и. | 飞行器燃气涡轮发动机的油路系统，容置槽，径向连接于其上，喷嘴止推径向组合轴承的输送管道上依次安装有泵主轴，止回阀和过滤器，管道与射流喷嘴的空气排出，连接到输送泵和止回阀之间的管道上，额外的喷嘴和管道径向-推力轴承，其特征在于，即，本发明的目的是为提高对飞机NY可靠性，系统还含有离心器与进气管接头和喷嘴的出油口和油-空气混合物，和管道与喷嘴连接进管接头，管道额外的喷嘴对出油管接头，储罐等对换热器的管程出口油-空气混合物。 | 无 | F02C7/06
4591 | US20040027077A1 | 具有可切换的励磁机定子绕组的燃气涡轮发动机起动发电机 | 2002-08-06 | 未缴年费 | Honeywell International, Inc. | 一种旋转电机，例如飞机起动机-发电机，包括励磁机，该励磁机的定子绕组被分成多个部分。 多个开关电耦合到激励器定子绕组部分，并且被配置和控制以使得激励器定子绕组部分可以选择性地彼此串联或并联耦合，并且选择性地耦合以接收DC或AC电力。 | 1. A gas turbine engine starter-generator, comprising : a housing; a shaft rotationally mounted within the housing; a main rotor mounted on the shaft; a main stator mounted within the housing and surrounding the main rotor; an exciter rotor mounted on the shaft; an exciter stator mounted within the housing and surrounding the exciter rotor, the exciter stator having windings that are electrically divided into a predetermined number of sections; and a control circuit electrically coupled to at least the exciter stator windings and operable (i) to selectively supply AC and DC power thereto and (ii) to selectively couple the predetermined number of exciter stator winding sections in one of series and parallel with one another. | H02P5/46
4592 | EP818607A2 | 气体涡轮与碳密封的密封屏障系统 | 1997-02-10 | 期限届满 | Rolls-Royce Corporation | 一种碳密封污染物的屏障系统用于一种燃气涡轮发动机包括一唇密封件用于擦拭该表面的一旋转密封流道，和一个挡板间隔从所述的旋转密封流道，以防止该冲击所述污染物在所述唇密封件。所述唇密封件和所述挡板是间隔开的轴向和配合以最小化所述污染物通过以一种碳密封系统。所述圆周碳密封环具有一个多个通过用于输送加压气体的通道相邻的所述碳密封环。所述加压气体被利用以降低所述阻力在所述唇的密封，以减少所述迁移污染物在所述碳密封。所述屏障系统被利用以降低所述碳密封所述的污染和防止所述固有泄漏的相关与之和所述的飞机所述电位的所述环境的污染系统。 | In combination : a gas turbine engine; a mechanical housing within said gas turbine engine; a shaft rotatably mounted within said housing; a carbon seal connected to said housing; a seal runner connected to said shaft, said seal runner arranged adjacent to said carbon seal to form a substantially fluid tight seal therebetween; a lip seal contacting said seal runner; anda baffle spaced from said lip seal and positioned around said seal runner. | F01D11/00
4593 | EP1137873A1 | 涡轮发动机控制系统，飞机，和用于一个发动机的燃料输送系统 | 1999-12-07 | 期限届满 | Alliedsignal Inc. | 一涡轮发动机的燃料输送系统(10)和方法具有，在添加到该传统的燃料旁通(20)用于分流燃料离开一个燃料控制(17)离开所述发动机(49)和后到一燃油泵(15)以保持一个相对恒定的压力差穿过所述燃料控制(17)，一个单独的可控流量的燃料旁通(21)用于有选择地转向燃料离开所述燃料控制(17)离开所述发动机(49)和后到所述的燃油泵(15)，以降低所述的燃料流率到所述发动机(49)和正确的一种超温条件，和一种装置用于使所述可控的燃料流动的旁路(21)在发动机(49)启动-上和禁止所述可控的燃料流动的旁路(21)当所述发动机(49)达到正常怠速速度。一旦一个发动机(49)启动或被检测到的光开关，所述的系统(10)自动防止涡轮机出口温度exceedences通过减少计量的燃料流动到所述发动机喷嘴。所述可控的燃料旁通(21)包括一电磁操作阀(29)。一控制器(45)是响应于感测到的排气气体温度和提供一个脉冲宽度调制控制信号到所述的电磁操作阀(29)，其一个部分循环使和禁止所述的回流量的所述的燃料流以所述发动机(49)从所述主燃料控制(17)后到所述发动机的燃油泵(15)。所述的循环使能和禁止周期是固定其能够发生期间和所述馏分的每个周期是根据与所监控的排气气体中控制温度。该燃料旁通(21)包括一种颗粒物质过滤器(25，31)，一个限流孔(27)，和所述电磁致动阀(29)，和一止回阀(23)之间串联连接在所述燃料控制(17)和所述的燃油泵(15)。 | Claims of equivalent WO 0034639 A1 WHAT IS CLAIMED IS : 1. An overtemperature avoidance process for a fuel burning engine, comprising the steps of : monitoring a temperature indicative of engine temperature; diminishing fuel flow to the engine (49) when the monitored temperature exceeds a threshold temperature; monitoring an engine (49) operating parameter; and precluding fuel flow diminution to the engine (49) despite the monitored temperature exceeding the threshold temperature when the monitored parameter exceeds a predetermined level. | F02C7/26
4594 | AR031898A1 | 用于航空turbomotor紧凑，海军和固定使用 | 2001-12-05 | 申请终止 | Labala, Gustavo Francisco | 所存在的由一种turbomotor的紧凑，能够以给机械工作在一个轴，推动通过气体的出口和\/或热，在所述的等级100至400在其存在HP完成。这种构成turbomotor是通过一个空气压缩的阶段，一个燃烧腔室与所述的“射流火焰的装置的导通”的空气和电气多余的燃料的喷射系统和入口到抵靠该燃烧腔室中流动，一阶段的提取; 工作和膨胀，高转数的一轴线在投影到该普通该阶段中被共享的压缩和膨胀，通过一一对的轴承支承位于“中所述冷”侧，其中它们分别通过装置的润滑油是通过所述内部分配的所述轴线和孔在其壁。在该端它是实现连接所述的系统的所述轴线的转动的速度的降低是通过给机械工作装置的一齿轮润滑所述轴线从所述的中心通孔与所述帮助所述的离心力的所述轴线。 | 无 | F02B61/00
4595 | SU1272804A1 | 两部分的接合方法 | 1984-07-11 | 期限届满 | оноприенко г.ф. | 用于连接两个工件的方法，包括制作在连接部的凹槽，连动件，万向节叉上的应用，由两个半环与肩部，所述凹槽中放置份，复合半环通过锁，不同，即，本发明的目的是为提高NY方便安装拆卸过流部件的工作条件，提高其在形成过程中的流动的导流罩及燃气涡轮发动机机体一个所述部件由与相对于其重心轴线，在其中一个半环卡槽，导引槽，剪连接件上，相邻的凹槽，和耦合位置移位的重心轴线上方的配合部切口和槽间彼此，及使用后的半锁的卡接部翻转180°。 | 无 | F02C7/04
4596 | DE3005804B3 | 矩形调节推力与调整片调整喷嘴用于气体涡轮驱动平行于每个其它以设定推力矢量用于快速可操作性 | 1980-02-16 | 未缴年费 | Rolls Royce Plc | 该推力喷嘴具有两个平行侧壁，两个翼片，以调节所述喷嘴部分，和一个调节驱动。所述调整片(36，37)移动通过接头零件(32，33)中的一个链路导与一个弯曲的中心段(26aD)。该调节驱动装置(68，70)接合在所述接头零件在这样的一种方式，使所述翼片分别枢接在所述相同的或所述相反的方向。所述翼片具有被固定到上游挡板部分(32aB，C，D)和具有刚性臂(40，41)与自由端铰接以倾斜的杆(48，60)的所述调节驱动。所述翼片被向下枢转的相对到所述折片部分，以调整该发散角的所述排气气体路径。 | 1. Adjustment thrust nozzle of rectangular Cross Section for one Gas-turbine Engine with two firm, essentially parallel to each other arranged Side Panels and two between this Flaps adjustable for the Change of the Nozzle Cross Section, which form the upper and lower Delimitation of the Nozzle and marked by a Control Drive for these Flaps, by the fact that the Adjustment Flaps (36, 37) with Toggle Levers (32, 33) run in a Backdrop Guidance, which exhibits from an circle-arc-shaped Central Section (26d), on which the Drag Axis of the Flaps is displaceable and that the Control Drive (68, 70) at the Toggle Levers attacks in such a manner that the Adjustment Flaps (36, 37) are verschwenkbar in the same direction or against-appropriate. | F02K1/12
4597 | US6272838B1 | 控制通向辅助动力单元的入口管道的方法和装置 | 1999-02-25 | 期限届满 | Alliedsignal Inc | 对于安装在飞行器中的燃气涡轮发动机，提供了一种用于进气道的闭环控制系统及其方法。 在该控制系统下，通过打开和关闭管道门来改变入口管道的流动面积。 所述控制确保所述门的位置使得横跨所述发动机的增量P不会抑制所述发动机在飞行中的起动。 | What is claimed is : 1 . A method for controlling the delta P across a gas turbine engine disposed in a movable body having an inlet duct extending from a surface of said body to an inlet of said gas turbine engine, said duct having a variable flow area positionable continuously between a fully open position and a closed position, comprising the steps of : sensing at least one parameter indicative of the engine&rsquo; s operating condition and generating a signal indicative thereof; receiving said sensing signal and generating a signal indicative of a predetermined flow area; receiving said sensing signal and generating a signal indicative of a desired delta P across the engine that will allow the engine to start under the engine&rsquo; s operating conditions indicated by said sensing signal; sensing the actual delta P across the engine and generating a signal indicative thereof; combining said desired delta P signal with said actual delta P signal to generate a delta P error signal; processing said delta P error signal through an integral/proportional controller; combining said processed delta P signal with said predetermined flow area position signal to generate a flow area command signal; varying said flow area in response to said flow area command signal; and repeating said previous steps until the desired delta P is achieved . | F02C6/18
4598 | JP2004197223A | 铱基超级合金及其制造方法。 | 2003-12-02 | 期限届满 | Nat Inst For Materials Science | 要解决的问题 : 提供一种超合金具有高熔点和优异的蠕变特性和足够的室温的温度其是可作为一种件的延展性高-温度的设备，如喷气式发动机，火箭发动机，燃气轮机用于发电，涡轮叶片，涡轮叶片，航天飞机发动机，其是用于在一个高温度和高应力。溶液 : 所得到的超级合金是通过热-处理得到的铱基超级合金通过加入19-22at%钨，以铱在1, 400-1，800A°。 | 1. The iridium basic super alloy which features that the deposit which has hcp structure in the parent phase which has the fcc structure where the tungsten is contained in iridium is precipitating uniformly. | C22C5/04
4599 | US6132268A | 具有横向安装的四冲程发动机和节省空间的进气和排气系统结构的水上飞机 | 1998-08-06 | 未缴年费 | Suzuki Motor Corporation | 一种水上飞机，具有水冷式的四缸四循环发动机和安装在机身内的喷射泵。 四冲程发动机的曲轴横跨船体设置，四冲程发动机的气缸垂直于喷射泵的叶轮轴设置。 | 1. A hydroplane including a hull and comprising a four-cycle engine and a jet pump mounted on the hull to propel itself by running the engine to power the jet pump, the engine having cylinders and a crankshaft, and the jet pump having an impeller shaft, the crankshaft of the engine being oriented transversely across the hull, and the cylinders of the engine being oriented approximately perpendicular to the impeller shaft of the jet pump, a power transmission mechanism comprising : a drive shaft rotatable supported in parallel with a crankshaft; and a driven shaft rotatably supported and extending rearwardly from a core of an internal center of the crankcase, wherein the drive shaft at the center is fitted with a driven gear in mesh with a drive gear fitted on the crankshaft and a drive bevel gear in mesh with a driven bevel gear fitted on the driven shaft, wherein the power transmission mechanism for transmitting the rotational driving force of the crankshaft to the impeller shaft while changing the direction of the force is provided to the rear of the crankshaft in the hull. | B63H11/08
4600 | US20030213460A1 | 具有安装在固定主轴上的反向旋转壳体和输出轴的旋转发动机 | 2003-04-16 | 期限届满 | Schwam Paul A | 一种对转旋转活塞发动机，其具有输出轴，该输出轴具有圆柱形内腔，该圆柱形内腔可旋转地安装在飞行器机架中的单个支撑主轴上。 所述输出轴大体上延伸穿过所述发动机缸体的长度，所述发动机缸体适当地轴颈连接在所述轴或所述主轴上以允许其反向旋转。 内燃动力通过固定在轴上的内旋转活塞传递到输出轴，该内旋转活塞以常规方式与发动机缸体中的外工作室协作，由此产生轴的同时旋转和发动机缸体的反向旋转。 安装在轴和滑块上的双螺旋桨改善了推力性能，平衡了两个相对旋转的质量块的转矩和惯性矩，并且实际上消除了对飞行器的任何合成转矩。 | 1. An engine with counter-rotating housing and output shaft, comprising the following combination of components : (a) an elongated stationary spindle rigidly attached to a support structure; (b) a hollow output shaft extending through a length of the engine and journaled about said spindle for concentric rotation around the-spindle; (c) a housing journaled about said output shaft for concentric counter-rotation around the shaft; and (d) means for producing said concentric rotation and counter-rotation as a result of a process of energy conversion; whereby during operation of the engine an inertial balance is established between said output shaft and said housing by rotating in opposite directions concentrically with respect to said stationary spindle. | F02B53/00
4601 | RU38953U1 | 非接触式静电天线用于诊断的所述气体涡轮引擎 | 2004-03-17 | 期限届满 | федеральное государственное унитарное предприятие центральный институт авиационного моторостроения им. п.и.баранова | [otnosits是有用的所述模型]到所述测量技术的区域如前所述记录元件和可[ispolzovats]该系统的所述的气体涡轮引擎(GTD故障的诊断(气体-涡轮机引擎))，它们的操作期间和测试。通过所述有用的技术任务的模型[V1]yets一个在所述的静电诊断的精度增加，其流动[sosto]不气体涡轮发动机作为一个整体的所述的位置和所述的细化在所述的点在所述的定位故障发生在该点所述[zhennykh][nakhozhdeni]的电荷的颗粒在它们之前的反应性以[stru]X。由于[ispolzovani[dostigaets的技术结果]]在该点的[V1]的[emoy]非接触式静电天线，安装作为远为R该气体-涡轮机的与所述的墨箱[dvigatel][dvigatel所述喷嘴的边缘上方]。天线包含感测元件，装置的[krepleni]，izol环面，所述的接头的[DL][podklyucheni]到所述登记装置。但该装置之前[krepleni]被建立的两个金属屏幕，其覆盖两个彼此和感测元件; 在这种情况下该屏幕被执行的切割Mi，通道[shchimi]沿所述感测元件的长度。屏幕可以[povorachivats]绕其轴和相对于每个其它，[zadava]所需要的天线方向性和观看角度。这保证了所述的局部性所述进行测量和增加了所述的电参数的精度的[opredeleni]发动机喷射和，因此，所述的诊断的准确性[sosto]不[dvigatel]。该线，[soedin][yushchie]的[kra]的金属屏幕与该轴的所述切割的感测元件形成180a°的角度，即[pozvol]的[ET]，以保证该调查在360a°的方向，和所述的观看角度天线从0到180a°。所提出的有用的模型的应用[pozvol][ET]到寄存器的所述的静电信号的所述发动机的喷射与所述增加的气体涡轮引擎的精度和定位所述区域[nakhozhdeni]前所述[zhennykh]颗粒的电荷所述发动机喷射。这简化了该分析的所述的静电信号的[DL][zaklyucheni]根据[sostoU-NII(科学的研究]协会)[dvigatel]作为一个整体和其有关[osobennost]X的所述的模式操作。但该天线所调查的所述的角度调整的可能性提供在每个特定的情况下选择[otnosheni]-信号\/噪声-[DL]获取所述操作信号与所述的最佳特性的[dvigatel]。通过所述天线的特殊特征的[V1]yets其容易安装在所述规则的机场的装置，用于例如，插孔，或在所述飞机机身。所述的特殊特征的技术[resheni][pozvol]表示的波长走带机构，以增加的安全操作和完成气体涡轮引擎，以减少它们的成本[obsluzhivani]。 | 1. The Noncontact electrostatic antenna for diagnostics of gas turbine engines, which contains sensing element, metal screen, made with the cut, which passes along the length of sensing element, and established is coaxial with sensing element its covering, in this case the screen is established with the possibility of turning around its axis, that is characterized by the fact that the antenna contains the additional metal screen with the cut, which is established coaxially with sensing element and with the possibility of turning around its axis, in this case metal screens cover each other. | G01R29/12
4602 | SU1816089A1 | 确定飞机的燃气涡轮发动机推力的方法 | 1990-07-10 | 期限届满 | самарское конструкторское бюро машиностроения | 燃气涡轮发动机的检测条件的方法可调喷嘴，在飞机上测试其在地面条件下，由大气压力变化，空气压力发动机和风扇，气压涡轮机的喷嘴或混合室和截面与后续比较典型的参数其参考预先规定值的依赖性，不同，即，检查与扩展能力的目的，预先根据通过标准测试架上批量，由3-5单体式发动机大气压力变化，空气压力发动机输入，风扇的后方或在气压腔室位移，或涡轮，喷嘴的截面积和上连杆之间通过若干方式确定的相关测量参数比发动机推力到大气压力和喷嘴的截面积之和程度，NY以增加压力风机或气体混合室中的压力比或涡轮发动机的高压空气，然后测试同一批次的发动机的飞行器在地面条件下，安装这种NY的相同程度的提高中压风机，作为架上，通过测量喷嘴的截面面积，测量值的依赖关系的测试飞行器上的喷嘴的截面积比和上架NY和程度，增加压力的风机或气体混合室中的压力比和涡轮一种发动机高压空气，然后控制发动机在飞机在地面条件下的试验发动机输入处测量气压，风扇的后方或在混合室气压，或涡轮，区域确定喷嘴，然后确定获得的推力值的绝对值比大气压力和接触面积的推力段之间喷射喷嘴和比所述风扇后面的空气的压力和所述发动机，使用喷嘴的面积值，本发明制成的一定区域之间的相关性比射流喷嘴，飞机上测量架上，与比发动机的风扇及下游侧的空气压力，和评价的技术状态，由于典型的参数被选定的推力值及其偏差值在预先给定的，台式产生的条件。 | 无 | G01M9/00
4603 | SU658961A1 | 航空燃气涡轮发动机起动特性检查方法 | 1977-11-28 | 期限届满 | идельсон а.м. | 航空燃气涡轮发动机起动特性检查方法通过确定作用在它们的变化数目M飞行在有限的面积内的喷嘴，不同，即，减少整理和成本方面的仿引擎在台架试验的飞行状态，M个被选择的飞行等于零，和对其起动特性变化由设定区上的喷嘴，该等效效果。 | 无 | G01M15/00
4604 | DE10257044A1 | 气体涡轮机特别到动力飞机具有固定的导向叶片和导向叶片具有曲率同时输入角度和\/或叶片可调的出射角度独立的每个其它 | 2002-12-06 | 未缴年费 | Mtu Aero Engines Gmbh | 所述气体涡轮机具有固定的导向叶片(10)形成在至少一个导向叶片叶栅。一个入口角度和\/或一个出射角度，和一个所述级联的所述导向叶片的曲率被可调。所述所述导向叶片的曲率，同时该条目所述叶片的角度和\/或出射角被可调的独立的每个其它。每个导向叶片具有一第一(13)和一第二(15)部分引导，分别在一个第一(14)和一第二(16)调整装置，其中第一调节装置是可调的独立的第二。一个独立的权利要求是包含用于一个导向叶片级联用于一气体涡轮机。 | 1. Gas turbine having a plurality of stationary vanes ( 10 ), wherein the guide vanes ( 10 ) at least one guide blade assemblies ( 27 ) form, wherein , angle and/or an angle and curvature of the guide vanes ( 10 ) of the or each vane grid ( 27 ) can be adjusted. | F01D9/02
4605 | AU5004399A | 飞机发动机的空气进气系统 | 1999-07-20 | 撤回 | Northrop Grumman Corporation | 在根据与所述本发明，本发明是提供一种用于使用飞机发动机空气吸入盖与一空气进气，它被其特征在于通过一空气速度分布在其中。所述空气进气盖是提供具有一空气感应横跨板，其设置在至少一个部分的所述空气进气，该空气进气盖是进一步提供与一个大量的空气感应管道。所述感应管道分别设置围绕和延伸通过该空气感应板，每个感应管道具有一导管入口，一管道出口和一管体插入所述管道入口之间和所述导管出口。所述每个分别限定了一个有效入口直径管道入口。所述管体的每个分别限定了一个管道体长度，其是大于比所述相关联的有效管入口直径。所述管道出口每个分别限定了一个有效出口直径大于所述有效入口直径用于增加所述的粘结性所述空气速度分布在所述空气进气。 | 无 | B64B1/24
4606 | JP08061009A | 轴流密封结构的燃气涡轮发动机 | 1994-08-19 | 未缴年费 | United Technol Corp <utc> | 目的 : 轴流式燃气涡轮发动机的·，提高了冷却能力的外部空气密封，以方便制造。结构 : 外空气密封件11，可从大量铸造的密封·段19。该·每个密封片19，对流冷却的回流式，以控制冷却液的马赫数，由所述锥形具有大量对流式冷却通道43，44，为了增加内部热传递，具有一边界层跳脱·条46。由于逆流设计，提高了热效率，，通过减小温度梯度的圆周上，节段之间的间隙远离所述热点可设置。为了节段之间的间隙吹扫和冷却，用于密封段的冷却·通过使用冷却液体，并且不需要专用的冷却空气，所述涡轮效率能够得到提高。 | 1. And the axis of rotation, the axis of rotation extending radially outward from a number of the turbine, the turbine blade having at least 1 stages for the working fluid flows in the same rotational axis are positioned along the center, and an annular flow path is surrounded by a static structure, radially outward of the turbine stage 1 of said static fastened to a structure, the working fluid to absorb heat from the flow of the gas turbine shaft having an annular seal, the seal structure of the engine in, wherein the ring-shaped flow path extending circumferentially around the plurality of arcuate seal, and from the data segment, each of the seal, the segment, wherein the turbine, the blade spaced radially outwardly from and is arranged, adjacent the seal, and circumferentially spaced from the segment is disposed, the seal, and form a gap between the segments, each of the seal, segments, and the seal surface facing the flow path of the working medium, adjacent to the seal surface, said seal, the first segment extending in the axial direction along the surface of the 1, and adjacent to the face seal, the seal, the first segment extending in the axial direction along the surface 2, said sealing surface opposite the base, the first surface of the first surface of the 1 and 2 extending between a coolant supply surface, wherein the first surface of the 2 adjacent to a plurality of first temperature by means of cooling orifices extending therethrough has 1, 1 adjacent to a side of the first of the plurality of first 2 by means of cooling orifices extending therethrough having a feed surface of the cooling liquid, 1 from the first surface of the first 2 extends toward the surface, said sealing surface and the cooling liquid supply surface disposed between a plurality of first temperature of the cooling channel of the 1, 1 of each of the first cooling flow path, wherein the first surface of the traverse 1, wherein the first surface extends before 2, 1 by means of cooling orifices through the first one of said static structure in communication with the cooling air supply source and the cooling airflow path of the plurality of first 1, second 1 from said from said first 2 extends toward the surface, said sealing surface and the cooling liquid supply surface of the clutch is arranged with a number of 2 in the first cooling flow path, each of the cooling channel 2 of the first, wherein the first surface of the traverse 2, 1 extends before the surface of the first, the second by means of cooling orifices 2 via one of the communication with the cooling air supply source, said seal, one of the segments of each of the cooling channel, the seal, an adjacent cooling segment from the flow path of the second wall spaced apart by means of a 2 and the cooling airflow path, the cooling air from said source, said first flow path 1 of the first flows in the direction of 1, wherein the first cooling flow path out of the 1, 1 wherein the first surface of the segment falls into one of the gap between, from said source of cooling air is, wherein the second in the flow path of said first 2 1 is opposite to the first direction of flow in the direction of the 2, 2 2 wherein the first surface of the first cooling flow path exits, enters the gap between the segments and the other, perpendicular to the axial flow of the gas turbine, the sealing structure of the engine. | F01D25/00
4607 | SK7872001A3 | 多级旋转压缩点火发动机(VRV发动机) | 2001-06-07 | 期限届满 | Kurila Jan | 该压缩至少两个阶段中进行压缩，E。g。1 : 3至1 : 5，两级膨胀也最小，但具有较高的伸缩率，E。g。1 : 6至1 : 7，通过该排气的能量气体作完美，无需用于废气涡轮机的必要性。右设计发动机工作时无爆炸的消声器。压缩和膨胀提供更好的使用的增加，效率在超过60以上。发动机的尺寸小。小输出小于50KW的限制，最大输出UP，100Mw，该发动机可用于空中运输速度可达700公里/小时和在高度18, 000m。特定发动机的重量为0.2至0.35公斤/千瓦。 | PATENT CLAIMS First Technological process for converting the chemical energy contained in a hydrocarbon fuel and a plant for producing it in a multi-stage rotary compression ignition engine, characterized in that the air compression takes place in at least two separate stages and the expansion in two separate stages with fuel injection after compression, has a higher value than when pressed. Second Apparatus according to claim 1, characterized in that both the compression stages and the expansion stages consist of a stator 1 with a quadruple hypocycloid 1.1.hexagonal rotary piston 3, connected to a rotary shaft 2 with a hard disk 2.1 and removable disks 2.2 with crankshafts 4 allowing the indicated direction of rotation. | F02B53/00
4608 | DE202004004013U1 | 气动进料系统用于燃料供给和供给原料-材料在无人飞行器，使用两个-双向阀和压力控制阀门的组合用于装填燃料或工作-材料容器 | 2004-03-15 | 期限届满 | Albinger Bernd | 一用于进给系统的燃料或原料材料在无人飞行器。一个组合的一两个-通阀(4)和一个压力控制阀门(5)是使用用于填充一个燃料或原料-材料在零压力容器和用于该目的的供给燃料或供给原料材料的所述容器是加压在一个实际上恒定的压力。 | 1. Haulage System for the Promotion of Fuels in unmanned Aircraft, by the fact characterized that a Combination of Ski Selector Valve (4) and Pressure Control Valve (5) for the Purpose of Filling a Fuel Container (2) this pressure-free and subjected for the Purpose of the Fuel Promotion with an almost constant Pressure. | B64D37/00
4609 | ITTO20011075A1 | 铲器官，特别用于一种轴向涡轮中的一种motoreaeronautico。 | 2001-11-16 | 期限届满 | Fiatavio Spa | 一叶片构件，特别是用于一个轴向的一个飞机发动机涡轮，所述叶片构件具有在至少一个空气动力轮廓(6)通过限定一个后表面(13)和一个下侧表面(14)连接到每个其它沿一引导边缘(10)和一后边缘(11)和限定各自的喷嘴(9)用于一气体的流，所述下侧的面(14)具有一个突出的肋(17)的细长在一个方向(A)横向于所述前缘和后边缘(10)(11)。 | 无 | F01D5/14
4610 | DE10255455A1 | 钻孔飞机气体涡轮转子叶片的方法使用多个电极以形成同时在叶片表面孔 | 2002-11-28 | 未缴年费 | Mtu Aero Engines Gmbh | 所述的钻孔飞机气体涡轮叶片(10)的方法涉及使用电化学加工形成多个孔。用于每个孔，一个单独的镗电极(14)被使用，与所有电极具有所述相同的间隔从所述表面的所述叶片。所述电极可被它们用于调节所述间距的夹持器中滑动。 | A method for drilling holes, in particularby mold holes with a funnel-shaped hole entrance, ina workpiece(10), Characterized in that in the workpiece (10) simultaneouslyseveral bores are made using electrochemical drilling. | B23H9/14
4611 | FR2755944A1 | 悬架用于涡轮发动机之前，冗余 | 1996-11-21 | 放弃 | Societe Nationale D'etude Et De Construction De Moteurs D'aviation Snecma | 一个冗余前悬架系统用于一涡轮发动机的一个安装在一塔架飞机包括一个主悬架该发动机装置形成所述正常的前悬架，和一个紧急悬架装置，其工作在所述的事件所述正常悬架的故障。所述主悬架装置包括一个基座支架，其被固定到所述塔和具有一个悬挂轴，其中共-所述发动机的操作与所述中间壳体。推力采取-上杆连接所述中间壳体到所述基座支撑。所述应急悬架装置包括一第一支撑固定到所述塔和一个第二支撑固定到所述中间壳体，每个的这些两个支撑件具有一垂直磁轭，所述垂直磁轭被互连通过一横向销，其穿过所述轭铁与一个所述销之间的间隙和一个的所述轭铁。第二支承具有一垂直销，其被接收到的与一个孔中的间隙在一水平轭第一的支撑，该垂直销和所述水平上取轭所述的横向力在所述事件一个所述正常悬挂轴的破裂。所述垂直磁轭采取由所述纵向和垂直力在所述事件所述的一种的破裂正常的悬挂轴或一个推力取的-上杆。 | CLAIMS1.Redundant front suspension of a turbomachine on a mast (2) carried by an airplane, this suspension comprising, on the one hand, a base support (4) fixed to the mast (2) and connected to the intermediate casing of the turbomachine to achieve the normal front suspension of the turbomachine, said base support (4) ensuring the mechanical transmission of the forces along the transverse axis Y and the vertical axis Z between the normal front suspension and the mast (2) as well as the transmission to the mast (2) of the thrust forces according to the longitudinal axis X transmitted by thrust absorption bars (6, 7) interposed between the turbomachine and the base support (4), and, on the other hand, a safety suspension device (lO) only working in the event of rupture of the normal front suspension or of a thrust recovery bar (6, 7), characterized in that said safety suspension device (10 ) comprises a first support (20) fixed to the mast (2) and which has a vertical yoke (29, 30) capable of absorbing the forces along the X and Z axes and a horizontal yoke (21) capable of taking up the forces according to the Y axis, and a second support (40) fixed to the intermediate casing of the turbomachine and which has a vertical yoke (42) capable of taking up the forces along the X and Z axes and a vertical finger (45) capable of taking up the forces along the axis. axis Y, said finger being disposed with a clearance (J2) in a bore (22) formed in the horizontal yoke (21) of the first support (20), the vertical yoke (29, 30) of the first support (20) and the vertical yoke (42) of the second support (40) having coaxial bores (31, 32, 43) for the passage of a transverse pin (33) fixed to one of said yokes (29, 30) and passing through with a clearance (Jl) the bore (43) of the other yoke (42). | B64D27/26
4612 | EP1431416A1 | 保护钛-铝-铬-N涂层 | 2002-12-10 | 撤回 | Deutsches Zentrum Fuer Luft- Und Raumfahrt E.V. | 本发明涉及涂料用于所述的保护基材的操作在适度升高的温度，和，更具体地，用于钛-合金飞机的保护和固定的气体涡轮机部件以及用于汽车发动机部件的应用，制品具有这种涂层和一种用于它们的生产方法。 | A coating (20) on a metal substrate (21), the coating contacting and overlying at least a portion of the substrate surface (26); the coating comprising a nitride layer (23) contacting the substrate surface and having a composition, in atomic percent, of from 5 to 30% titanium, of from 10 to 40% aluminum, of from 1 to 40% chromium, of from 0 to 3% yttrium, of from 40 to 60% nitrogen, plus incidental impurities. | C23C28/02
4613 | RU2230812C1 | 合金基于intermetallide ni3al和物品由其 | 2003-04-29 | 期限届满 | Federal'noe Gosudarstvennoe Unitarnoe Predprijatie Vserossijskij Nauchno-Issledovatel'skij Institut Aviatsionnykh Materialov | 领域 : 冶金; intermetallide合金的生产。物质 : 本发明是与冶金处理，即涉及铸造intermetallide合金基于ni3al和以所产生的物品通过一种投资图案中的一种精密铸造的方法。该合金是打算用于飞机气体-涡轮机的模塑件的发动机长时间操作在一种氧化气氛中在大的条件数; 在相当大的温度变化的速率加热和冷却所接触的表面经受显著的作用载荷-主要用于为所述工作叶片的凸缘和该气体涡轮机的喷嘴装置的插入件，所提供的合金。和所述物品的基于intermetallide ni3al含有铝，铬，钨，钛，碳，和在使它们另外含有硅，硼和钇在以下的组分比(在质量%) : А～-10.5-12.5，Сг-4-6，W-1.5-2.5; Ti-1.0-1.6，C-0，1-0.2，Si-0.9-1.2，在-0.005-0.015，Y-0.005-0.015，Ni-其余的用途。该项目的指示的合金提高了可靠性和增加其使用寿命。效果 : 该项目的指示的合金提高了可靠性和增加它们的服务life.2Cl，2tbl，3离 | 1. Alloy on the basis of the intermetallic compound Ni [3] Of Al, which contains aluminum, chromium, tungsten, titanium, carbon, which is differed in terms of the fact that it additionally contains silicon, boron and yttrium with the following relationship of components, mas.% : Al 10, 5-12, 5 Sr 4-6 W 1, 5-2, 5 Ti 1, 0-1, 6 With 0, 1-0, 2 Si 0, 9-1, 2 In 0, 005-0, 015 Y 0, 005-0, 015 Ni The Rest | C22C19/05
4614 | RU2230821C1 | 一种铸造制成的高-热处理的方法进行耐热性的单晶镍的合金。 | 2003-03-21 | 期限届满 | Federal'noe Gosudarstvennoe Unitarnoe Predprijatie Vserossijskij Nauchno-Issledovatel'skij Institut Aviatsionnykh Materialov | 领域 : 冶金和涡轮的结构。物质 : 本发明提出了一种方法的一个高-热处理的铸件由一种耐热单晶镍的合金。本发明是与该冶金的分支处理，即，与一个高-热处理的多-组分制成的铸件的高-温度在一种镍基合金与所述单晶结构，用于主要用于生产本发明的叶片用于涡轮发动机主要用于生产该气体涡轮发动机的(gte)和气体在飞机(gti)涡轮装置和电力等行业，所提供的一种铸造制成的高-热处理的方法进行该耐热单晶的镍的合金提供了用于一种铸造加热最高温度，是为降低温度。该固相线的线，骨料曝光和随后的制冷与一种速度不低于50°С的每一种分钟。在所述的高-热处理前的层的陶瓷是施加在铸造和一个初步高-热进行的处理是通过其通过5-15°С加热和骨料暴露在该温度高于该固相线的线温度和制冷与该陶瓷层的后续处理。效果 : 本发明允许以增加本发明的涡轮vanes.5dwg生产的有效性和质量，1tbl，4离 | The Method of the heat working of casting from the high-temperature (strength) single-crystal nickel alloy, the including heating to the temperature lower than the temperature of solidus line, endurance and the subsequent cooling with the speed not are less than 50°S per minute, which is characterized by the fact that before the heat working to the casting apply the layer of ceramics and conduct preliminary heat working via heating, endurance at a temperature on it is 5th -15°S above temperatures of solidus line and cooling with the subsequent removal of the layer of ceramics. | C22F1/10
4615 | RU2230822C1 | 方法以增强的物品由一种铸造合金的基于镍 | 2003-04-10 | 期限届满 | Federal'noe Gosudarstvennoe Unitarnoe Predprijatie Vserossijskij Nauchno-Issledovatel'skij Institut Aviatsionnykh Materialov | 领域 : 冶金，电力工程等行业。物质 : 本发明提出了一种方法的一种增强的物品由一种铸造合金基于一种镍。该方法是与冶金处理和工程工业和可用于在飞机和燃气轮机的动力工程工业在生产耐热镍的合金的铸造制成的叶片和所述气体中使用的其它项目-涡轮发动机的热部分，所提供的方法提供了用于一种增强的一种一种铸造的合金制成的物品在一种镍基与增强√相，具有等轴或定向结构，加热的物品以√相的溶解的开始时的温度，骨料曝光和制冷与一个给定的速度。在加热之前该物品的表面是用一种涂层施加由所述的含镍的合金在一种碱在添加钽和-或铼在2-30的量质量%。加热，骨料进行暴露和制冷是在所述该铸造合金的淬火的方式在一种镍基与增强√相。本发明的技术结果是增加该合金的强度和耐久性由于√相的热稳定性在操作温度。效果 : 本发明允许以增加强度和耐久性该alloy.3的Cl，1tbl，6离 | 1. The Method of strengthening the article made of the cast nickel base alloy with the strengthened γ'- -phase, which has the equiaxial or directed structure, that includes heating article to the temperature of the beginning of the dissolution of γ'- -phase, endurance and cooling with the given speed, that is characterized by the fact that the coating from the nickel-based alloy, which contains additionally tantalum and/or rhenium in quantity 2-30 mas.% is brought before the heating to the surface of article. | C22F1/10
4616 | RU2230005C1 | 喷嘴用于气体的排气支管-双-发动机的涡轮发动机的POwer植物的直升机 | 2003-05-14 | 期限届满 | Otkrytoe Aktsionernoe Obshchestvo Moskovskij Vertoletnyj Zavod Im. M.L. Milja | 领域 : 直升机动力植物成分的施工和装置。物质 : 提出的管状构件的相邻喷嘴是由在形成排气支管的出口，喷嘴出口是倾斜的相对平面以垂直和水平平面运行通过纵向直升飞机的轴线，因此，投影平面上的正常的喷嘴出口形成的角度2a(5a)÷30a℃。具有水平轴线直升飞机的垂直平面上的所述正常和投影形成的角度(3a)÷5a℃。与直升机的纵向轴线; 喷嘴出口的区域是70a÷5a%的入口区域7a。逸出的排气气体的喷射方向和速度的排气从喷嘴提供用于相当大的还原气体的排气气体的穿透入发动机的空气入口的降低阻力直升机，因此提高服务直升机的特点。效果 : 提高效率，改进直升机悬停中的模式的服务特性在巡航速度，3划出 | The Nozzle to the exhaust duct of the gas turbine engine of the twin-engined power plant of helicopter, made in the form of the tubular element, which adjoins the output of exhaust duct, that is characterized by the fact that the plane of the output shear of nozzle is inclined relative to the vertical and horizontal planes, passing through the longitudinal axis of helicopter so that the projection of normal to the plane of output shear on the horizontal plane it composes the angle of 25-30° with the longitudinal axis of helicopter, and the projection of the standard on the vertical plane indicated composes the angle of 3- -5° with the longitudinal axis of helicopter, in this case the area of output shear composes 70-75% of area of its input shear. | B64D33/04
4617 | RU2230195C2 | 多级涡轮转子 | 2002-05-30 | 期限届满 | открытое акционерное общество авиадвигатель | 领域 : 功率和传输工程。物质 : 本发明可被用于飞机发动机和气体-涡轮机的涡轮机中植物的地面的应用，提出了多级涡轮的转子是与盘设置在悬臂方式设置相对，以支撑和支撑与轴一起通过中央螺栓。盘被设置与凸缘在轴向方向延伸。凸缘相邻的盘被在接触端面上表面是由精度对准和固定销。轴是提供具有径向-圆锥形包络与连接凸缘，-形部分中。信封是尖的锥形部分的变窄到连接法兰，其被安装在到最近的法兰盘，柔性构件之间的板弹簧被放置在形成支撑螺栓和平面的盘的第一级。盘的中间部分可被通过中心对齐的装置，用于例如，隔膜。效果 : 增加可靠性和刚度的结构，由于以防止在环状转子组件的松动和不平衡的负载和接近转子前支承于其重力中心的。2Cl，2划出 | 1. The Rotor of multistaged turbine with the disks, located cantilever relative to supports and by those tightened with the shaft by central tightening bolt, that is characterized by the fact that the disks are supplied with the flanges remote in the axial direction, in this case the flanges of adjacent disks contact over the faces, they are zatsentrirovany between themselves and they are fixed by the set pins, shaft is supplied with radial-- conical shell with the connecting flange, that have in the section - descriptive form; moreover the contraction of the conical section of shell is directed to the side of the connecting flange, which is fastened with the flange of the nearest disk, and the elastic element in the form of disc spring is placed between the tightening bolt and the fabric of the disk of first stage. | F01D5/06
4618 | RU2230236C1 | 轴 | 2002-10-15 | 期限届满 | Federal'noe Gosudarstvennoe Unitarnoe Predprijatie Moskovskoe Mashinostroitel'noe Proizvodstvennoe Predprijatie Saljut | 领域 : 机工程，即轴结构，可能连接轴的齿轮盒，用于飞机气体涡轮发动机的实施例。物质 : 轴包括在至少两个部件插入一个到另一个并相互连接。外部分具有壁厚范围中0.4-1.0mM，它是由材料的最终强度，限制收率和极限耐力分别超过的那些值。内的部分的材料。效果 : 提高了操作可靠性，提高了有用的寿命周期。2划出，2tbl | The Shaft, which contains, at least, two components, inserted one into another and connected together, that is characterized by the fact that the external component has a thickness of wall 0, 4-1, 0 mm and is made from material, ultimate strength, yield point and the endurance limit of which respectively to 20-25% is lower than the limit of strength, yield point and endurance limit of the material of internal component. | F16C3/02
4619 | RU2230302C1 | 过程建立喷嘴的气体-涡轮机的发动机推力和齿轮用于ITS实现 | 2003-03-19 | 未缴年费 | Zakrytoe Aktsionernoe Obshchestvo Nauchno-Metodicheskij Tsentr Norma | 字段 : 技术物理学。物质 : 本发明可以发现测试中使用的飞机喷气发动机，方法和装置中测量的推力turbojet的turbojet引擎的引擎和两个电路。sondes上的过程由测量电阻的努力中，其偏离从垂直于流动的方向通过这种情况下参数中指定的角度α。，sondes和电阻的因素动态头是通过dependences建立接地，而sondes被设置垂直于方向上获得的气体流。推力被发现获得的值的动态头的乘以因子1\/αcos2a。齿轮，以建立喷嘴的发动机的推力在飞行中包括测量sondes所述直线杆位于喷嘴出口的区域中形成的部分，它们被由快速与一个端部到喷嘴结构与所述支架和承受的力的帮助-测量设施耦合与输出到单元确定的推力。杆可以被重新安排在连接单元，用于在垂直支架以保证它们依次通过指定角度的平面。单元确定的推力是与主单元提供的设定sondes。效果 : 推力的建立的可能性喷嘴的整个范围中的地面上的引擎的操作和飞行中与所需要的精度，提供用于经济测量过程的效率和简单性，5Cl，4显示 | 1. The Method of determining the thrust of the nozzle of gas turbine engine in flight, that includes the measurement of the effort of resistance by two rectilinear probes with different coefficients of aerodynamic drag, placed in the gas flow of nozzle, the determination of the parameter, which characterizes the relation of the measured by two probes efforts, and the determination of velocity head of gas flow with the use of the preliminarily obtained dependences of the parameter on the Mach number or the difference of the coefficients of aerodynamic drag of probes with the subsequent determination of thrust, that is characterized by the fact that the measurement of the effort of resistance is conducted in flight on the probes, deflected from the perpendicular to the flow direction to the preset angle α, determine the parameter, specific resistances of probes and velocity head on the dependences, obtained on the earth with the probes, placed perpendicularly to the direction of gas flow, and thrust is determined in terms of the obtained value of velocity head, increased in 1/cos (2) α once. | G01L5/13
4620 | CA2204824A1 | 射流涡轮发动机的推力换向器采用门的装配与上游面板 | 1997-05-08 | 权利终止 | Hispano Suiza Sa | 该推力换向系统由折片，其形成含所述外壁的部分的所述的喷流至所述后所述发动机的风扇关闭时，和枢转以偏转所述向外和向前流时打开。所述向前每个翼片的端部是设置有一内板(22)，以平滑所述流，所述面板支承通过在至少一个杠杆(30，34，35)连接它以所述推力换向系统和所述的固定结构，以所述开口片。该内面板(22)是通过所述杠杆支承，从而使其上和下表面被始终平行于所述流动通过在其表面，不管所述的位置的所述襟翼。一个的所述杆(35)是枢设在一个端部(37)到所述面板和在所述其它(36)到所述固定结构。另一杠杆(30); 在所形成的一个补偿器杆，圈绕一个中心枢轴在所述固定结构，是连接在一个端部到所述面板，和在所述其它，通过一个中间杠杆，(34)到所述折片。 | 13CLAIMS 1.Double flow turbojet thrust reverser comprising pivoting doors (7) capable, in the closed position, during direct jet operation, of integrating into the external wall of the flow duct behind the turbojet fan, and each capable of pivoting under the action of a movement control means (8) so as to constitute obstacles to flow deflection during operation in reverse thrust, the upstream part of each door (7) being doubled on its internal face, in the closed position, by an upstream panel (22) ensuring a smoothing of the fluid stream in direct jet characterized in that said upstream panel (22) is supported and connected by at least one connecting rod (35, 34, 30) on the one hand to the fixed structure (1) of the reverser and on the other hand to the associated door (7). | F02K1/70
4621 | CA2213049A1 | 涡轮喷气发动机的推力换向器与门形成铲子 | 1997-07-28 | 放弃 | Hispano Suiza Sa | 一种涡轮喷气发动机的推力换向器包括回转门(20)，集成出的直接喷射在所述壁外的所述导管的流动和反喷的偏差进行所述的障碍物的formant。所述门(20)转头围绕一轴线(21)位于在其下游，所述边缘穿所述导管中的上游和所述门(20)剩余在该吊舱外侧的线，所述门(20)包括一个内部空间(37)formant导管，一第一开口之间上游(36)，一个内部面板(27)一个外面板(29)和第二的开口(32)备面之间的空气-侧一个下游边和所述外面板(29)。在反喷的位置，在至少部分的偏离流借所述内部空间(37)的门(20)formant钩出，同时进行的直接喷射，第二开口(32)是由一个元件覆盖在所述结构的固定盖(33)相互依赖的和施加的所述的努力通过流在该内部面板(27)保持所述门(20)在关闭位置。 | 无 | F02K1/70
4622 | KR1020040018612A | 利用电能的飞艇推力系统 | 2002-08-23 | 未缴年费 | Korea Aeropace Research Institute | 提供一种使用电能的飞行器推进系统，通过推进控制器准确且快速地检测推进系统的当前状态，提高响应性。构成：一种飞行器推进系统，包括：通过从燃料箱(2)接收燃料来驱动的燃气涡轮发动机(3)；发电机(4)，其与所述燃气涡轮发动机的旋转轴连接以进行发电；电力控制单元(5)，其在适当转换的情况下从发电机向单元供电，对发电机的输出和负载连接进行自诊断，并且在切断电力时通过自动转换到应急电池来供应电能；推进控制器(6)，其通过接收来自飞行控制单元(7)的信号将命令发送到单元，并且将关于推进系统的信息发送到飞行控制单元；所述飞行控制部将来自所述推进控制部的信息发送给飞行员，并控制所述推进控制部；电机驱动器(8)，通过从功率控制单元接收功率，根据控制信号调节主电机(9)的rpm和输出；倾斜伺服电机(10)，通过接收电力，根据控制信号驱动推力矢量控制器；根据控制信号启动发动机的启动电池(11)；应急电池(12)，其在切断主电源时提供最小电力直到着陆；对电池进行充电和放电的电池充电器/放电器(13)；以及ECU(14)，其通过向所述燃气涡轮发动机发送信息来控制所述发动机以接收动力，并且向所述推进控制器发送所述燃气涡轮发动机的状态。©KIPO 2004 | 1. Receiving fuel from the fuel tank (2) of a gas turbine engine (3) and driven, Connected to a rotational axis of the gas turbine engine (3) turbine for generating power by the driving force of the generator (4) and, Power generator (4) generated from each device in a system requiring supply and converted into a format, comprising a generator output and the load connection state and a self diagnosis, the failure of the gas turbine engine and generator is stopped automatically when the main power supply is switched to the emergency battery electric energy to be supplied from the power distribution and controller (5) and, Flight control of the propulsion device from the device (7) and receives signals necessary for the propulsion device and to transmit a command to each portion, all of the state information collected by the propulsion device to transmit to the (7) flight controller and the (6) propulsion device, Wherein the propulsion device is controlled from the (6) operator of the dirigible state and deliver information necessary for the operator and a controller (6) for controlling the propulsion device and the flight control device (7), Wherein the power distribution and propulsion device that receives power from the controller (5) by a control signal to the controller (6) of the rotational speed of the main motor (9) and a power output of the motor drive (8) and, Wherein the power distribution and control (5) of a controller (6) that receives power of a propulsion device driven by a control signal for moving the servo motor (10) and a thrust deflection field value, Wherein the power distribution and control of the engine by a control signal for (5) starting and restarting of the starter battery (11) is used for the same, The gas turbine engine (3) and generator (4) when the main power supply is interrupted the failure of the power distribution and control by a control signal to (5) the landing of the dirigible emergency battery (12) to supply power to a minimum and, The starter (11) battery (12) charging/discharging and an emergency battery charge/discharge group (13) and, Wherein the propulsion device from the controller to the (6) total amount of power required to dirigible gas turbine engine and the (3) delivery information such as the amount of power required to be supplied with a gas turbine engine (3) to control the engine so that the state of the propulsion device and a controller (6) configured to deliver said ECU (14) using electrical energy to the propulsion system for a dirigible. | B64D27/24
4623 | EP786580A2 | 多组分燃气涡轮叶片 | 1997-01-27 | 期限届满 | Gen Electric | 一种轻质，耐冲击的燃气涡轮叶片(10)，例如飞机发动机风扇叶片，具有翼型部分(14)，其包括金属型材(28)和至少一个泡沫段(38)，它们一起限定一个通常的翼型形状，所述金属部(28)从通常的叶片根部(16)到一般为叶片尖端(18)。复合皮肤(50)通常完全包围，和粘接，金属型材(28)和在至少一个发泡部(38)。优选地，侵蚀涂层(52)通常完全包围，粘接，复合皮肤(50)。图像> | A gas turbine blade comprising : a) a shank portion; andb) an airfoil portion having a design operating temperature, a blade root attached to said shank portion, a blade tip, and a radial axis extending outward toward said blade tip and inward toward said blade root, and wherein said airfoil portion includes : (1) a metal section radially extending from generally said blade root to generally said blade tip; (2) at least one foam section bonded to said metal section, wherein said at least one foam section is generally rigid at said design operating temperature, wherein the mass density of said at least one foam section is less than the mass density of said metal section, and wherein said metal section and said at least one foam section together define a generally airfoil shape; and(3) a composite skin generally completely surrounding, and bonded to, said metal section and said at least one foam section. | F01D5/14
4624 | CA2227517A1 | 板条具有一个优化的致动缸的推力换向器 | 1998-01-09 | 权利终止 | Hispano Suiza Sa | 一种涡轮喷气发动机的推力换向器包括一个移动盖(7)可能以可移动的千斤顶的装置(4)在向所述通过发现叶片下游翻译栅格(13)和通过致动挡板(12)围绕一个铰链(15)相互依赖的摆动所述内的壁(16)的所述环形通道(17)，通过杆(14)，从而作为以密封所述通道(17)和以偏离所述的喷出流通过所述栅格(13)，通过取一推力换向，所述轴线该千斤顶(4)是对齐的纵向的与所述的连接(9)与所述移动盖(7)和与一个接触点(2)，在该反向器的所述水平安装的所述的装置，一个刀(3)之间的相互依赖该结构固定的上游(6)反向器和一支撑所述壳体(5)的接口的相依涡轮喷气发动机的。 | CLAIMS 1.Thrust reverser of a turbofan engine having a movable cover (7) forming during operation of the turbojet engine in direct thrust the downstream end of the outer wall of the annular channel (17) of circulation of the secondary flow stream which is completed by a set of flaps (12) forming an annular set, said movable cover (7) covering in direct thrust an annular set of blading grids (13) carried by the fixed structure of the reverser and during operation in reverse thrust, under the action of jacks (4) fixed on the upstream fixed structure (6), said movable cover (7) moves in translation downstream, causing the flaps (12) pivoting around a fixed point of articulation (15) integral with the internal wall (16) the annular channel (17), by means of rods (14), so as to close said channel (17) and divert the flow which is ejected through the grids (13) by providing a reverse thrust characterized in that the longitudinal geometric axis of the jack control (4) is aligned with a downstream connection point (9) of said cylinder (4) with the movable cover (7) of the reverser and with a contact point (2), at the installation device of the '' inverter on the turbojet engine, between a knife (3) secured to the upstream fixed structure (6) of the reverser and an interface flange (5) secured to the turbojet engine housing. | F02K1/56
4625 | EP850831A2 | 入口鼻锥体组件和用于修复方法所述组件 | 1997-12-18 | 期限届满 | United Technologies Corp | 一入口的鼻锥体组件用于一种燃气涡轮机包括一个入口的鼻锥15形成一个复合的材料具有一凸缘100延伸的径向向内从一个第一周向延伸的位置80用于连接到一转子盘; 一个后形成整流罩105的一个复合的材料具有一个第一的刚度，以质量比例，该后整流罩105是整体与所述入口的鼻锥15和向后延伸在悬臂方式从第一周向延伸位置; 一沿周向连续外环90的一种材料形成具有一第二的刚度，以质量%比是被大于第一的刚度，以质量%比所述后导流罩105，该外环99具有一个内部所述后表面连接到所述的外表面的整流装置和所述外表面的所述入口的鼻锥体。 | An inlet nose cone assembly (70) for an axial flow rotary machine comprising : an inlet nose cone (15) formed of a composite material having a flange (100) extending radially inward from a first circumferentially extending location (80) for attachment to a rotor disk; an aft fairing (105) formed of a composite material having a first stiffness to mass ratio, the aft fairing (105) being integral with the inlet nose cone (15) and extending in cantilevered fashion rearward from the first circumferentially extending location; a circumferentially continuous outer ring (90) formed of a material having a second stiffness to mass ratio that is greater than the first stiffness to mass ratio of the aft fairing (105), the outer ring (99) having an interior surface attached to the exterior surface of the aft fairing and the exterior surface of the inlet nose cone. | B64C11/14
4626 | RU2229613C1 | 充分-可变的反应性气体的喷嘴-涡轮发动机与所有方面推力矢量的偏转 | 2002-11-20 | 未缴年费 | Makin Kim Dmitrievich | 领域 : 飞机工业。物质 : 提出反应性气体-涡轮机的喷嘴的发动机具有壳体中的圆形横截面与轮缘变窄和铰链-连接的加宽的翼片和空气喷射器与壳体同轴设置，由两个环的从中壳体同轴地设置喷嘴的出口部分的后面壳体，内折板和上边缘和外折板铰链-连接到每个其他。第一的边缘是直接铰链连接到内壳，和第二轮缘被连接到壳体由铰接系的系统的装置-杆。外壳体是铰链-用于通过转动连接与喷嘴壳体装置; 驱动与喷嘴壳体的相对耦合到水平轴方到喷嘴的纵向轴线。壳被铰链-连接用于转向喷嘴相对到每个其它在垂直的轴线通过驱动与外壳耦合的装置。效果 : 提高经济性和气体-涡轮发动机的可靠性。 | 1. The jet nozzle of gas turbine engine with the thrust vector deflection, which contains round in the cross section housing with the coronas of the tapered and hinged connected with them expanding folds and coaxially located with the housing air removal jet, made of in the form established after the output shear folds of the nozzle body of two coaxially located annular cowlings and hinged connected together coronas of internal and external folds, in this case the first of the coronas is directly hinged fastened to the internal cowling, and the second is connected with it by means of the system of the hinged connected thrusts; moreover external cowling is hinged connected with the nozzle body with the possibility of turning by means of connected with the nozzle body of drive assembly relative to the horizontal axis, perpendicular to the longitudinal axis of nozzle, and between themselves cowlings are hinged connected with the possibility of turning relative to the friend friend and the vertical axis of nozzle by means of the connected with them drive assembly. | F02K1/12
4627 | RU2002121285A | [izgotovleni的方法]压缩机叶片 | 2002-08-13 | 未缴年费 | федеральное государственное унитарное предпри тие центральный институт авиационного моторостроени им. п.и. баранова | 领域 : 机械制造业。物质 : 本发明涉及制造用于飞行器燃气涡轮发动机的压缩机叶片和动力设备，和风扇与涡轮机的工作叶片和导向叶片。本发明提出的方法，卷板裁剪金属片并放置在压刀片的跟刀的外形和尺寸。板的一个被设置在另一个无间隙和真空或中性气氛中进行扩散焊方法在温度为800℃和900℃，在压力为0.5-10兆帕。效果 : 预设的可能性的压气机叶片的外形和尺寸，随后彼此连接。化合物3，化合物1或化合物1的DWG | 1. A method for manufacturing a compressor blade comprising plates imparting predetermined shapes and sizes and then joined to each other, characterized in that the plates are cut from a rolled sheet of metal is placed into a die with shape and dimensions of the blade are laid without a gap corresponding to the plate each other and produce diffusion welding in vacuum or in a neutral medium at a temperature in the range 800-900 ° C and a pressure of 0.5-10 MPa. | F04D29/38
4628 | EP1419310A2 | 流体加载系统 | 2001-03-09 | 期限届满 | Erickson Air-Crane Incorporated | 一泵系统用于装载流体到一罐机载一个翻译飞机包括一个基本上刚性管件具有一个潜水装置在所述管件的所述远端。一支柱结构可还被设置在所述管件的一前表面。在使用，该管件是指向后方的相对到所述流体的翻译飞机，从而使溅到该飞机是基本上避免了所述的下侧。 | Claims of equivalent WO 0169058 A2 WE CLAIM 1. A fluid conduit de\ ice comprising a tube member having a proximal end and a distal end, the proximal end being configured for connection to an aircraft m communication with an onboard tank, the distal end having a divmg device that substantially maintains the distal end of the tube member below a surface of a fluid source while the aircraft translates over the fluid source. | F02B1/00
4629 | AU2009299A | 涡轮机-驱动的环境控制系统 | 1998-12-22 | 撤回 | Allied-Signal Inc. | 一环境控制系统包括一涡轮机和一个空气循环机，其是通过轴的动力驱动所述涡轮机，所述涡轮机包括一个压缩机，其提供压缩排放空气到该空气循环机。环境空气被压缩通过所述压缩机，和热的压缩是通过一空气除去-到-空气热交换器，它围住所述的涡轮机。所述的冷却，压缩的空气被所述空气循环机中膨胀，以产生一个流的冷却，经调节的空气，环境使用空气通过该空气-到-空气热交换器，以冷却该压缩排放空气被吸入到所述涡轮机的排气通过一种喷射器。 | 无 | B64D13/06
4630 | FR2846997A1 | 用于飞机气体涡轮流动导向件安装具有流引导扇区直接用螺栓固定在载体上的位置和与密封扇区到盖冲击表面 | 2002-11-07 | 期限届满 | Snecma Moteurs | 所述安装用于该扇区的一个流导向一种飞机气体涡轮中具有该扇区(11)设置与肋(13)，其直接接合在所述载体(14)和被螺栓(16)到它们，所述的悬挂钩(21)在所述相反侧是可移动的所述载体上。该密封扇区(17)相邻，以所述引导扇区可以完全盖所述引导扇区的所述的冲击面。 | CLAIMS1) Arrangement for mounting rectifier sectors (11), comprising a housing (14) surrounding the sectors, the sectors being provided with two ribs (12, 13) for mounting, characterized in that a first of the ribs (13) extends to the casing, which it touches by a bearing face (15), and the casing and the bearing face are drilled as an extension and traversed by a fastening means (16), and in that sealing sectors (17) adjacent to the rectifier sectors and extending towards the first rib completely cover the bearing face. | F01D25/28
4631 | DE20122107U1 | 用于模型直升飞机具有水平涡轮推进组件允许涡轮机中流动方向为现有直升机 | 2001-05-18 | 期限届满 | Protte Christoph | 该模型直升飞机具有一船体与内部夹持器(5)用于转子轴(1)，传动(4)和驱动单元。这由的一水平涡轮与一个涡轮轴(3)，它是延伸在所述的进气面积所述的涡轮，和被连接到所述变速器，它在流动的方向的定位在前。该传动是一皮带驱动，一个带齿的齿轮驱动，或一个摩擦齿轮驱动。本发明是一种离合器(7)，ESP。一种离心式离合器，转子轴和传动之间。所述涡轮具有一含一种控制用于一种燃油泵转速限制器。 | 1. A body and a drive unit for a model helicopter-installed in the body support ( 5 ), having a rotor shaft ( 1 ), a transmission ( 4 ) and supports a drive unit, wherein , a horizontal driving the Turbine ( 2 ) comprises, a Turbine ( 3 ) in the inlet region of the Turbine ( 2 ) is increased and the transmission ( 4 ) is connected. | A63H27/133
4632 | JP2004137913A | 混合流压缩机，工业燃气涡轮，和飞机气体涡轮 | 2002-10-15 | 期限届满 | Mitsubishi Heavy Ind Ltd | 要解决的问题 : 以提供一混合流压缩机，一个工业燃气涡轮，和一个飞机气体涡轮到抑制能量损失的工作流体通过扩散器的固定叶片和由此引起以提高压缩性能。溶液 : 所述混合流压缩机包括 : 一混合流叶轮1旋转，以给出动态压力到所述工作流体; 和一扩散器的固定叶片10设置在一混合流段Ra在一流动通道R的所述工作流体供给从所述混合流叶轮1所述工作流体供给到所述的动态压力转换从该混合流叶轮1成静态压力。在该混合流压缩机，一前边缘之间距离的所述扩散器10a的固定叶片10和一个所述固定旋转的轴流叶轮1被设定以被固定。 | 1. Is rotatably driven to provide a dynamic pressure in the working fluid and the mixed-flow impellers, wherein working fluid sent from the mixed flow impeller of the mixed flow in the flow path and arranged section, wherein the mixed-flow impellers of the working fluid discharged from the diffuser into the static pressure in the dynamic pressure in a compressor and a mixed-flow vane in, in which said diffuser vane and the leading edge of said mixed flow impeller with the axis of rotation so as to keep constant the distance between the compressor and a mixed-flow impeller. | F04D29/44
4633 | CA2126539A1 | 涡轮风扇发动机的排气混合区域的修改用于改进噪音降低 | 1994-06-22 | 期限届满 | Nordam; United Technologies Corp | 涡轮风扇发动机的排气混合区域的修改用于改进噪声减少一种特别用于使用改性的排气尾管与一飞机涡轮风扇发动机利用一个噪声抑制器。该改性的尾管被连接到所述排气导管的所述发动机。所述向前所述tialpipe的端部是基本上所述相同的直径作为使该排气导管的所述发动机。所述轮廓所述尾管的是，使得它增加了直径，以形成一凸起，以增加所述流中的区域用于一个混合器，其风扇的气体在该区域被支撑在所述向前和所述尾部排气管的排气系统。这提高了该操作该喷发动机的效率。 | 无 | F01N7/08
4634 | US20040031267A1 | 涡轮增压柴油机的控制系统 | 2002-08-16 | 未缴年费 | Toyota Jidosha Kabushiki Kaisha | 在用于涡轮增压柴油飞机发动机的控制系统中，发动机速度和燃料喷射量由单个控制杆控制，使得发动机速度和燃料喷射量保持预定的固定关系，其中燃料喷射量总是小于烟雾限制量。 控制系统还包括增压补偿器，其将燃料喷射量限制到小于由发动机的增压压力确定的增压压力燃料极限的值；以及高度补偿器，其将燃料喷射量限制到小于高度燃料极限的值。 | 1. A control system for a turbo-charged diesel aircraft engine comprising : a controllable pitch propeller connected to and driven by the turbo-charged diesel aircraft engine; a propeller governor for controlling the rotational speed of the propeller to a set speed by adjusting the pitch of the propeller; speed setting means for changing the set speed of the propeller governor; accelerator means for changing a set amount of fuel supplied to the engine; fuel supply means for supplying fuel to the engine by an amount determined in accordance with the set amount; control means for controlling the speed setting means and the accelerator means so that the set speed and the set amount of fuel change simultaneously in accordance with the stroke of a single control lever; and wherein the control means controls the speed setting means and the accelerator means in such a manner that the set speed and the set amount of fuel maintain a predetermined fixed relationship in which the set amount of fuel always becomes smaller than a smoke limit value at the maximum design altitude of the aircraft and is determined by the set speed. | F02D23/00
4635 | RU2228460C2 | 压缩机的气体-涡轮机转子发动机 | 2001-09-14 | 期限届满 | Otkrytoe Aktsionernoe Obshchestvo Aviadvigatel' | 领域 : 机械工程，物质 : 本发明涉及转子的压缩机的气体-涡轮机的地面和飞机发动机应用。提出压缩机的转子由与盘安装在轴的轴由通过轮毂花键和互连的装置由前和后螺母的装置。新颖性是其最小的盘是提供一个与环的轴向凸起由整体与盘毂上。环的轴向凸起的外端部上分别设置有花键，和之间的距离比外所述盘的环的轴向凸起的端部以壁的厚度的环的轴向投影是l\/h=30-80。效果 : 提高可靠性的气体-涡轮机发动机由于以提供在转子盘轮毂的轴向干扰。3划出 | The Compressor Rotor of gas turbine engine, which is of the shaft with those established on it with the aid of slit the disks, connected together along the naves with the aid of the front and rear nuts, that is characterized by the fact that minimum one of the disks is executed with the annular axial protrusions for one whole with the naves of disks, in this case annular axial protrusions are executed with the slits at the external ends, and ratio of the distance between the external ends of the annular axial protrusions of this disk to the thickness of the wall of annular axial protrusion L/H=30-80. | F04D29/00
4636 | RU37824U1 | 装置用于测量所述的旋转所述叶片的角度所述所述的飞机发动机的螺旋桨 | 2003-12-15 | 未缴年费 | открытое акционерное общество научно-производственное объединение сатурн | 所述的装置的[DL][izmereni]所述的角度的所述的所述螺旋桨的叶片的旋转所述turboprop[dvigatel的]，其包括角运动传感器，轴承，轴，其具有该能力[vrashcheni]和SV的[zannyy]与所述螺旋桨桨叶，第一的衬套，建立与所述轴同轴与所述[peremeshcheni的可能性]，和所述机构的所述[peremeshcheni]从第一衬套的转印到该传感器，[otlichayushchees]通过所述的事实所述装置是提供用于为了的第二衬套，衬套内建立motionlessly第一的真与它，每个套管之前被执行所述凹槽 : 第一之前套管-曲线，和在第二-平行于所述衬套的轴，在这种情况下，所述轴上建立所述轴承是motionlessly，和旋转-平移的轴具有该能力[dvizheni]，所述环; 提供用于为了所述的管脚，同时位于两个衬套的凹槽之前，是motionlessly建立在所述轴承; 所述的转移和所述的机构[peremeshcheni]从第一套管以所述传感器是执行在所述形成两个齿轮象限，牢固地固定 : 一个-第一上的套管，和第二-所述传感器上。 | 1. Device for measuring the angle of rotation of the propeller blades turboprop engine comprising a rotary encoder, the bearing shaft having a rotatable and connected to a propeller blade, a first sleeve mounted coaxially with the shaft to move and move the transmission mechanism of the first sleeve to the sensor characterized in that the device is provided with a second collar mounted fixedly inside the first sleeve concentric with it, each sleeve a groove : a first sleeve - curved, and the second - parallel to the axis of the sleeve, wherein the shaft is fixedly mounted bearing, and the shaft has possibility rotational-translational movement of the bearing is fixedly mounted a ring provided with a pin disposed in the grooves of both sleeves simultaneously and transfer mechanism moving from the first sleeve to the sensor is in the form of two toothed sectors fixedly attached - one on the first sleeve and the second - sensor. | G01B5/24
4637 | US20030183723A1 | 垂直和短距起降飞机的推进系统 | 2002-04-01 | 期限届满 | Lockheed Martin Corporation | 本发明是用于垂直/短距起落飞机的推进系统。 具体地说， 本发明包括一种涡轮风扇发动机，该涡轮风扇发动机具有带有可变桨距风扇的风扇部分， 压缩机部分，燃烧部分，涡轮机部分，所述涡轮机部分具有连接到风扇部分并驱动风扇部分的低压涡轮机部分和连接到压缩机部分并驱动压缩机部分的高压涡轮机部分。 所述发动机还具有可选择的工作点，在所述可选择的工作点处，提取在所选择的工作功率设置下可由所述低压涡轮机产生的一部分功率以驱动所述风扇部分。 包括用于引导涡轮机段废气的涡轮机出口管道。 第一角形喷嘴段与涡轮出口管道重合，用于引导来自风扇段的排气。 在风扇部和压缩机部之间安装到第一角形喷嘴部的第二喷嘴部。 包括一个系统，用于将所述发动机的所述可选择的工作点转换到第二工作点，所述第二工作点在所选择的功率设置下增加由所述涡轮机部分的低压涡轮机部分提取的功率； 从而可以增加由低压涡轮机部分提取并施加到风扇部分的功率而不改变所选择的功率设置，并且可以增加变桨风扇部分的叶片的桨距以吸收增加的功率。 | 1. A propulsion system for a V/STOL aircraft comprising : a turbofan engine comprising : a fan section having a variable pitch fan, a compressor section, a combustion section, a turbine section, said turbine section having a low-pressure turbine portion coupled to and driving said fan section and a high-pressure turbine portion coupled to and driving said compressor section, said engine having a selectable operating point wherein a portion of the power generatable by said low-pressure turbine at a selected operating power setting is extracted to drive said fan section; a turbine outlet duct for directing said turbine section exhaust gases; and a first angular shaped nozzle section co-incident with said turbine outlet duct for directing exhaust from said fan section; a second nozzle section mounted to said first angular shaped nozzle section between said fan section and said compressor section; means to shift said selectable operating point of said engine to a second operating point at the selected power setting increasing the power extracted by said low-pressure turbine portion of said turbine section; such that power extracted by said low-pressure turbine portion and applied to said fan section can be increased without changing the selected power setting and the pitch of the blades of said variable pitch fan section can be increased to absorb said increased power. | B64C29/00
4638 | MD20010141A | 气动起动机 | 2001-05-15 | 期限届满 | бурчу андрей; бурчу виталие | 本发明涉及气动起动机可以使用在车轮的地面和空中运输，在工程机械。气动起动器有轮的运输设施，以及一涡轮，运动学和同轴连接的盘，交通运输设施轮。涡轮上设有轴，在其上安装有至少一个或多个对侧板对称放置在约相等的距离该涡轮轴和垂直于旋转轴线的轴。制成的涡轮叶片在等腰三角形的形式，catheti之间放置角度顶点的外侧上的涡轮，和另两个顶点的三角形刀片与侧板连接的涡轮，所述刀片内弯折呈U形或V形，或W的权利要求书 : 16 | 无 | F02C7/277
4639 | KR1020040033638A | 一直升机 | 2002-10-15 | 驳回 | Hyundai Mobis Co., Ltd. | 目的 : 一种直升机是提供以防止所述的一种无一尾体转子叶片转动通过喷射一种部分压缩的空气以一转子叶片，构成 : 一涡轮-轴的发动机(56)是安装在一主体，和包括一个空气压缩机(5a(6a)一)，一个燃烧腔室(5a(6a)b)燃烧所压缩的空气和燃料和产生推进力，和一涡轮(5a(6a)c)通过所述推进力和操作所述空气旋转压缩机。一种中空转子叶片(54)是可旋转地所述本体安装到所述的上部分通过一转子头(58)。一种推进单元被安装在所述转子叶片和所述空气的压缩机，和射流所述压缩的空气和旋转所述转子叶片，kipo2004 | 1. A compressor for compressing air, The fuel and combustion air compressed in the compressor to the combustion chamber and generating a driving force, The driving force generated in the combustion chamber by the rotation of the turbine to operate the compressor and the turbo shaft engine comprising; The turbo shaft engine is installed in the fuselage; On the upper side of the fuselage by a rotor head rotatably mounted on a hollow rotor blade; Is provided between the rotor blades and the compressor compresses air and to distribute the propulsion means for rotating said rotor blades being composed of a helicopter. | B64C27/00
4640 | KR1020040033650A | 该直升机用于灭火的火灾 | 2002-10-15 | 驳回 | Hyundai Mobis Co., Ltd. | 目的 : 一种消防-消防直升机被提供到具有高的压力喷射水和提高所述消光的火灾由安装一火泵与一涡轮机的一涡轮-轴互锁的发动机，构成 : 一个涡轮-轴的发动机被安装在一体(52)，和包括一个空气压缩机，一个燃烧腔室燃烧所压缩的空气和燃料和产生推进力，和一涡轮通过所述推进力旋转。一种火箱(60)是形成在一个侧的所述体，并具有一喷孔(6a～一)用于喷射水。一种火泵(70)是安装在所述喷孔，和压缩该水在所述的火灾与高压力罐，以喷射该水。kipo2004 | 1. A compressor to compress the air, The fuel and combustion air compressed in the compressor to the combustion chamber and generating a driving force, The driving force generated in the combustion chamber is rotated by the engine and the turbocharger turbine consisting of a shaft; The turbo shaft engine is installed in the fuselage; Formed at the side of the fuselage is stored inside a fire fighting water is injected into the injection hole is formed so as to be able to fire with the tank; The tank of the fire fighting tank provided in said injection holes of the water to spray the high pressure water for fire fighting pump forcing it consists of the fire fighting helicopter. | B64D1/16
4641 | RU2227840C2 | 和系统的方法，以控制旋转喷嘴 | 1999-05-13 | 未缴年费 | Dzheneral Ehlektrik Kompani | 领域 : 飞机制造，物质 : 提出的方法和系统相关，以飞机气体-涡轮发动机，即，以旋转排气喷嘴。方法。提供控制间隔在圆周的位移的三个致动机构和连接在对应的地方，以驱动环组在预定位置以控制推力矢量在气体-涡轮发动机的排气喷嘴，每个角的位置的场所圆周上的连接的致动机构是预先设定的，和独立计算的值的位移用于每个致动机构为进行与使用的场所的连接在响应于命令用于绕水平轴线转动和翻转围绕垂直轴线。然后致动机构被设置到动作，以提供位移到设定喷嘴在预定位置，优选版本的角位置一旦被设定和trigonometrical的角度对应到所述角位置和计算功能和保持存储器中。控制系统含有用于每个位置的设定角度位置的装置连接的致动机构在圆周，装置用于独立计算的值的每个致动机构的位移和装置，用于设定致动机构进入作用。效果 : 减少了控制算法的复杂性，减少了需要重复计算，16Cl，5划出 | 1. Method of regulating the extent of movement, at least, three distributed in the circle actuating mechanisms, fastened in the appropriate places of attachment to the driving ring in the exhaust nozzle of gas turbine engine, that includes the following operations : the task of the angular position of each of the places of attachment of actuating mechanisms on the circle; the independent calculation of the extent of movement for each of the actuating mechanisms with the use of the indicated positions of the places of attachment in response to the commands to the turning around the horizontal axis and the turning around the vertical axis, and actuating of actuating mechanisms for the realization by them displacements on the appropriate values for the purpose of the installation of nozzle to the assigned position. | F02K1/12
4642 | RU2227919C1 | 确定气体流的结构的方法在压缩机 | 2002-09-18 | 未缴年费 | Federal'noe Gosudarstvennoe Unitarnoe Predprijatie Tsentral'nyj Institut Aviatsionnogo Motorostroenija Im. P.I. Baranova | 字段 : 飞机制造。物质 : 本发明涉及气体流量的动态参数的变化确定的方法在叶片机，例如压缩机，预设区域中流动的气体流量的两个边界区中和在芯，它可以被用于诊断条件的气体涡轮发动机。根据提出的方法不间断的同步测量在迎面而来的流量进行静态和全压力波动静态的和全压力区中的测量被测量点中的每个叶片的测量和每个intervane压缩机转子与后续的处理的信道测量，以全和静态压力和校正曲线的等值线绝对中的流动速度运动，以曲线的全压力上升和\/或降和misolines以确定平均的值上述指示参数在多通道的气体流的所有压缩机的转子叶片上。本发明使得它可能以露出区的流，其中能量损耗的增加和使能量损耗。如分离的不同的字符流，在超声流的压力波动速度在相对压缩机中运动。效果 : 提高气体流量的动态参数的测量的精度，可靠性和信息内容流的调查中在压缩机的结构。7显示 | The Method of determining the structure of gas flow in the compressor, which is consisted in that is measured the value of the total pressure at the measuring point, which lies at the plane, perpendicular to the direction of the motion of the incident flow, measures the static pressure at the measuring point, which lies at the plane, parallel to the direction of the motion of the incident flow, they determine the total pressure of flow averaged on the time at each measuring point, the static pressure of flow, the pressure ratio, the total pressure loss ratio, calculate the speed of flow, that is characterized by the fact that they measure and record the pulsation of complete and static pressure continuously synchronously at one and the same measuring point in the transit time of each blade and each vane channel of compressor rotor, moreover measurements they conduct at several points of the input and outlets of compressor, build the contour lines of complete and static pressures, build the contour lines of the degree of increase and/or pitot losses, in this case the given speed of flow (λ) is determined from the formulawhere λ - instantaneous value of the given speed of flow; adiabatic index is k-th; R the instantaneous value of the quantity of the static pressure of flow; R* - instantaneous value of the quantity of the total pressure of flow, and the degree of an increase in the total pressure of flow is determined from the formulaπ*=R* [VYKh] of /R* [entrance], where R* [entrance] - instantaneous value of the quantity of the total pressure at the entrance into the compressor; R* [VYKh] - the instantaneous value of the quantity of the total pressure at the compressor outlet, and in this case the total pressure loss ratio at the entrance before the compressor before each vane channel is determined from the formulaσ*=R* [the entrance] of /V [0], where R* [entrance] - instantaneous value of the quantity of the total pressure at the entrance into the compressor; In [0] - barometric pressure. | G01P5/14
4643 | US20030057325A1 | 具有数据处理能力的手动可拆卸且易于运输的微型无人飞行器 | 2002-09-26 | 未缴年费 | Carroll Ernest A | 一种运送可处理数据的可拆卸微型无人飞行器的方法，该飞行器具有远程引导，用于管理飞行的机载微处理器，至少800平方英寸的机翼面积，至少8英尺的翼展，以及55磅以下的重量。 所述飞行器包括数据处理模块。 所述飞行器被拆卸成至少包括机翼，机身和数据处理模块的独立部件。 所述机身和可能的其它较小部件被包装在第一运输容器中。 所述机翼被包装在第二运输容器中。 数据处理模块封装在第三装运容器中。 所述第一和第二集装箱由过夜快递员运送，而所述第三集装箱或者以相同的方式运送，或者作为未检查行李在商业客机上运送。 | 1. A method of packing a miniature, unmanned, data handling aircraft for overnight shipment to destinations throughout the United States, comprising the steps of : providing a miniature, unmanned aircraft having a fuselage, landing gear, a vertical stabilizer, a horizontal stabilizer, a wing constructed to have effective lift area of at least eight hundred square inches and length of at least eight feet, a remote guidance system including an onboard microprocessor, an engine drivably connected to a propeller and an associated fuel supply system, a radio frequency receiver connected to the microprocessor, flight control surfaces and servomechanisms disposed to operate the flight control surfaces, and a mission data handling module having a housing and a data handling apparatus contained within the housing, wherein the gross weight of the aircraft is limited to be less than fifty-five pounds; providing connections enabling the wing, the landing gear, the horizontal stabilizer, and the mission data handling module to be readily attached to and removed from the fuselage; disassembling the aircraft into separate components including at least the wing, the fuselage, and the mission data handling module; and providing a first shipping container dimensioned and configured to receive and fully enclose at least the fuselage, a second shipping container dimensioned and configured to receive and fully enclose at least the wing, and a third shipping container dimensioned and configured to receive and fully enclose at least the mission data handling module. | B64C1/00
4644 | IN192431A1 | 一个空心喷嘴致动环 | 1996-11-15 | 期限届满 | General Electric Company | 一种用于同时枢转飞机燃气涡轮发动机喷嘴的襟翼的中空致动环，包括：中空大致环形结构，具有轴向间隔开的同轴前壁和后壁; 连接在前壁和后壁之间轴向延伸并在结构上将前壁和后壁连接在一起的支柱; 以及用于减小连接支柱之间的后壁的有效环弯曲和扭转长度的环加强装置。 | 无 | B05B12/00
4645 | CA2204078A1 | 用于燃气涡轮发动机的具有可变几何形状和流动方向的轴对称喷嘴的改进 | 1997-04-30 | 放弃 | Sener Ing & Sist | 在1994年5月20日提交的专利第9，401，114号中的改进，该专利涵盖了用于燃气涡轮发动机的具有可变几何形状和流动方向的轴对称喷嘴的改进。该喷嘴包括用于调节喉部面积A8和引导推力的控制装置，该装置由三个与发动机纵轴(14)同心的环和多个线性致动器(9)形成，一个环为内侧环(8)，一个环为中间环(7)，一个环为外侧环(6)；外环(6)包括两个彼此双铰接的环段(6a，6b)，这限制了摆动到单个平面的能力，因此，可以仅在飞机的俯仰平面内引导推力。用途：在双喷气飞机的发动机上。 | 无 | F02K1/12
4646 | US20030140634A1 | 一种航空发动机水雾中冷器 | 2002-01-30 | 未缴年费 | Boeing Company, The | 一种涡轮喷气发动机及其操作方法，其减少NOx排放，提高发动机热效率，增加推力并有助于防止发动机性能恶化。 所述涡轮喷气发动机包括两组水喷射喷嘴，所述水喷射喷嘴在所述压缩机的低压部分和所述压缩机的高压部分之前将雾化水流喷射到所述涡轮喷气发动机的压缩机中。 可以基于各种标准，例如当前大气条件，选择性地禁止向压缩机的低压部分提供雾化水流的喷水喷嘴，以阻止水被供应到压缩机的低压部分。 | 1. A method for reducing NOx emissions, increasing the thrust, and improving engine thermal efficiency from a turbojet engine, the turbojet engine having a high pressure compressor axially spaced between a low pressure compressor and a turbine, the method comprising the steps of : providing a first series of water injection nozzles prior to the low pressure compressor; providing a second series of water injection nozzles between the low pressure compressor and the high pressure compressor; operating the turbojet engine to produce thrust; selectively operating the first series of water injection nozzles to input a first mist stream into the low pressure compressor; and operating the second series of water injection nozzles to input a second mist stream into the high pressure compressor; wherein each of the first and second mist streams is comprised of atomized water. | F02C3/30
4647 | DE10292086D2 | 水的循环发动机 | 2002-05-15 | 未缴年费 | Sandor Janos | 本发明涉及一种水电路的电机，其利用所述回注力水作为一个能量源，所述具有被研究，证明围绕所述世界力。所述动态颗粒，其可以被一个不受限制的方式被连接在电路中依次产生的谐振在一多个的方式，是增强与每个其它，并被收集以形成一持续产生的力。所述的再-然后准备再次冷却的水是用于一突然膨胀，用于所述回注。它是没有必要以重新使用所述水，但可能，其用于与水的国家是高度显著不足。一种溶液，其可被容易地实现所述世界的是这样设置，以解决该问题的巨大能量不足。本发明通过提供一种甚至更重要的可能性是所述自-我们的性质的愈合，它具有具有以存在，和被仍患有，一种immeasurably由于对所生产的能量巨大的损伤量使用所述燃烧的材料。本发明的电机可被使用作为一个驱动用于陆上车辆，船只，和飞行器，用于建筑机器和用于动力站。 | 无 | F01B13/06
4648 | CA2217451A1 | 与优化-控制缸的推力换向器-驱动的门 | 1997-10-02 | 权利终止 | Hispano Suiza Sa | 一种涡轮喷气发动机的推力换向器包括回转门(7)可能以一种千斤顶(4)所述的作用下旋转，其点的连接(8)与所述结构固定连接的所述换向器和所述点的上游(9)与所述门(7)与所述接触点(2)是对齐，在该水平安装的所述的装置的所述在所述涡轮喷气发动机反向器，一个刀(3)之间的相互依赖的所述结构固定该反向器的上游和一个支撑(5)的接口相互依赖的所述壳体的涡轮喷气发动机的。 | 1. turbojet thrust reverser for turbofan comprising pivoting doors (7) capable, at position closed, when operating in jetdirect, to fit into the outer wall of duconduit back fan flow deturboréacteur, and Furthermore, each capable depivoter around pivots carried by the structure fixede the reverser under the action of a jack (4) cancels displacement so as to form flow deflecting desobstacles unfonctionnement during reverse thrust operation characterized inthat the junction point (8) of said canceled cylinder (4) with the upstream fixed structure del'inverseur and the connection point (9) cancels the cylinder (4) with the door (7) inverter sontalignés with the contact point (2), at dudispositif level installation of the reverser on leturboréacteur between a knife (3) integral with Lastructure reverser upstream fixed and a flange (5) secured to the turbojet casing interface. | F02K1/70
4649 | FR2755942A1 | 悬架用于涡轮发动机之前，冗余 | 1996-11-21 | 放弃 | Societe Nationale D'etude Et De Construction De Moteurs D'aviation Snecma | 一个冗余前悬架系统用于一涡轮发动机的一个安装在一塔架飞机包括一个主悬架该发动机装置形成所述正常的前悬架，和一个紧急悬架装置，其工作在所述的事件所述正常悬架的故障。所述主悬架装置包括一个基座支架，其被固定到所述塔和具有一个悬挂轴，其中共-所述发动机的操作与所述中间壳体。推力采取-上杆连接所述中间壳体到所述基座支撑。所述应急悬架装置包括一第一支撑固定到所述塔和一个第二支撑固定到所述中间壳体，每个的这些两个支撑件具有一个与它垂直相关联的轭架，所述垂直磁轭在一种方式是互连通过一连接杆，其提供了一种该杆之间的间隙和在至少一个的所述轭铁。第二支撑带有一垂直销，其被接收的一个孔中与间隙在一水平磁轭设置在第一支撑，该垂直销和所述水平轭取由所述纵向和所述的一种故障事件中的横向力的所述正常悬挂轴或一个推力取的-由杆，所述连接杆以所述的一种故障事件中所述垂直力上的所述正常悬挂轴。 | CLAIMS1.Redundant front suspension of a turbomachine on a mast (2) carried by an airplane, this suspension comprising, on the one hand, a base support (4) fixed to the mast (2) and connected to the intermediate casing of the turbomachine to achieve the normal front suspension of the turbomachine, said base support (4) ensuring the mechanical transmission of the forces along the transverse axis Y and the vertical axis Z between the normal front suspension and the mast (2) as well as the transmission to the mast (2) of the thrust forces according to the longitudinal axis X transmitted by thrust take-up bars (6, 7) interposed between the turbomachine and the base support (4), and, on the other hand, a safety suspension device (lO) only working in the event of rupture of the normal front suspension or of a thrust recovery bar (6, 7), characterized in that said safety suspension device (10 ) comprises a first support (20) fixed to the mast (2) and which has a vertical yoke (50) capable of absorbing the forces along the Z axis and a horizontal yoke (21) capable of taking up the forces along the X axes and Y, a second support (40) fixed to the intermediate casing of the turbomachine and which has a vertical yoke (43, 44) capable of taking up the forces along the Z axis and a vertical finger (42) capable of taking up the forces along the axes X and Y, said finger (42) being disposed with a clearance (J2) in a bore (22) formed in the horizontal yoke (21) of the first support (20), and a connecting rod (60) connecting the vertical yoke (50 ) from the first support (20) to the vertical yoke (43, 44) of the second support (40), said connecting rod (60) being mounted with a clearance (Jl) on one of said vertical yokes. | B64D27/26
4650 | CA2218449A1 | 与门允许控制推力换向器逃生流 | 1997-10-08 | 权利终止 | Hispano Suiza Sa; Societe Hispano Suiza | 一个与双流包括门涡轮喷气发动机的推力换向器(2)回转，集成出的直接喷射在所述壁外部的所述导管的流量和部件的所述障碍物的推力换向中流动的偏差。在至少一个门(2)包括在区下游的通道(12)的几何形状是适合于以作为到授权一个流的逃生的一个流和方向操作在推力换向期间控制，所述的装置(10)密封所述通道(12)操作期间进行的直接喷射使作为以保证所述的连续性表面(18)的径向外所述导管(15)的流动。 | 14CLAIMS 1.Double flow turbojet thrust reverser comprising pivoting doors (2) capable, in the closed position, during direct jet operation, of integrating into the external wall of the flow duct behind the turbojet fan, being made up of an external part (4) and an internal part (5) and being each capable of pivoting around pivots (20) carried by the fixed structure of the reverser under the action of a means movement control such as a cylinder (8) so as to constitute obstacles to flow deflection during an operation in reverse thrust characterized in that at least one door (2) has in the downstream zone a passage ( 12) whose geometry is adapted so as toauthorize a leakage flow (17) of a controlled flow and direction during operation in reverse thrust, means (10) closing said passage (12) during operation in direct jet so as to ensure the continuity of the surface (18) radially exterior of the flow conduit (15). | F02K1/70
4651 | US20030060962A1 | 具有自动调节燃料-空气混合物的无人机 | 2002-09-26 | 未缴年费 | Carroll Ernest A | 一种小型无人机，使用遥控模型飞机部件和技术，并具有能够高空飞行的机载自动“飞行中”燃料和空气混合物调节。 该飞行器可以具有传统的机身，机翼，往复活塞发动机和射频操作的控制器，还具有用于感测大气压力，大气温度，发动机曲轴转速，发动机温度和排气温度的传感器。 搭载在飞行器上的微处理器接收来自传感器的输入，并根据预先编程的查找表和方程控制至少一个伺服装置以调节燃料和空气混合物，从而在用于高度和其它操作条件的适当燃料-空气比下操作发动机。 | 1. An unmanned aircraft having a remotely controlled guidance system, a reciprocating piston internal combustion engine, a fuel supply system disposed to supply a mixture of fuel and air to said engine, at least one sensor disposed to monitor engine operation parameters, at least one control disposed to substantially automatically adjust said mixture of fuel and air with regard to ratios of fuel to air, and a microprocessor communicably connected to at least one of said sensors and operably connected to said at least one control, wherein said microprocessor has programming disposed to calculate appropriate ratios of fuel to air and to operate said at least one control such that said fuel supply system supplies an appropriate mixture of fuel and air to said engine in the absence of control commands originating externally from said aircraft. | G05D1/00
4652 | RU2002115680A | 燃气涡轮发动机 | 2002-06-11 | 期限届满 | открытое акционерное общество авиадвигатель | 领域 : 工程机械；气涡轮引擎的飞机和地面应用。物质 : 气体涡轮发动机包括压缩机盘安装在轴上通过花键。盘毂之间采用花键与内表面半径r=1。02-1.1，在盘毂和多个花键外径R为n2，其中n1=0.2-0.6上的压缩机轴花键，R为半径的压缩机盘毂的内表面，压缩机盘上的花键毂数量N1，N2压缩机轴上的花键数目。效果 : 由于提高了发动机的可靠性提高的强度的压气机盘。3机构 | 1. A gas turbine engine comprising a compressor with discs mounted on the shaft splines, characterized in that the inner surface of the hub disc between its splines is made with a radius R = 1, 02-1, 1 g, and the number of slots on the hub of the disc is equal to n1 = 0 , 2-0, 6 n2, where r - the outer diameter of the splines of the compressor shaft, R - the radius of the inner surface of the hub disc compressor, n1 - the number of slots on the hub of the compressor drive, n2 - the number of slots on the compressor shaft. | F02C7/36
4653 | US6717282B1 | 一种组合式电机发电机测功机系统 | 2002-07-03 | 期限届满 | Jean D. Maxwell Trust | 按照常规维护时间表测试用于直升机，飞机，机车，船用发动机等的涡轮轴或轴式发动机。 所述涡轮轴被驱动地连接到电动机/发电机组，所述电动机/发电机组还在测试涡轮轴的负载时执行测功机的操作。 发电机作为电动机运行以启动涡轮轴发动机并进行诊断测试。 来自被测涡轮轴的输出用作诊断测试的副产物的电源。 涡轮轴产生的机械能通过动力传递机构传递到发电机。 发电机将机械能转换成电能。 作为测功机，发电机测量所产生的电以获得被测发动机的输出功率的测量值。 发电机产生的电力然后被调节为可兼容以传输到电力系统，电力系统将电力供应到本地电网以供消耗或再销售。 利用这种布置，由涡轮轴发动机的诊断测试得到的电力可用于降低电力消耗成本和在峰值电力需求期间通过卸载而降低需求成本。 | 1. A method for supplying electricity to an electrical power system comprising the steps of : starting an engine under test, generating mechanical energy from a test conducted on the engine, transferring the mechanical energy produced by the engine under test through a power transfer mechanism to a generator, converting the mechanical energy into electricity by the generator, measuring the electricity produced by the generator to obtain a load for establishing the output power of the engine under test, and supplying the electricity produced during testing of the engine to an electrical power system for consumption. | F02N11/00
4654 | DE10244199A1 | 用于供给二次流体，以transsonic初级流E装置。g。用于供应用于薄膜冷却空气冷却涡轮植物中 | 2002-09-23 | 驳回 | Ansaldo Energia Switzerland Ag | 所述的装置(3，12，13)提供一种二次流体(5)到所述transsonic初级流(4)通过一个孔(3)在一个表面(15)在其所述后者行进时，该孔位于一个凹槽中所述出口的开口(13)提供在该表面。一个独立的权利要求用于一用于供给一种二次流体的方法，以一种transsonic初级流是还包括。 | 1. Apparatus ( 3 , 12 , 13 ) for introducing a secondary fluid ( 5 ) via a bore ( 3 , 12 ) into a transonic, over a surface ( 15 ) primary flow flowing ( 4 ) wherein , the orifice of the bore ( 3 , 12 ) in a recess ( 13 ) in the surface ( 15 ) is arranged. | F01D5/18
4655 | RU2226129C2 | 蒸汽和气体涡轮机安装用于油使用的管清洗 | 2002-05-30 | 期限届满 | закрытое акционерное общество научно-производственное предприятие нефтетрубосервис | 领域 : 石油工业和石油精炼工业。物质 : 本发明是有关以石油行业，特别以石油工业中和石油精炼工业和可以被使用的用于无油管清洗，以将它们从asphaltotarwax累积物。所述的两用是以锻炼一种定性和生产的石油管从asphaltotarwax清洗的累积物而不管它们的深度在所述所述管的内表面在所述管的操作特性的材料保温，在粘附到所述高环境要求。所述由所述底座上安装含有一个气体发生器的一个飞机发动机，一个连接与它与一个收集器和喷射器射流喷嘴头用于一个蒸汽产生，一清理室由在所形成的一热-绝缘管，其中所述油中的管被安装从而，在于它是可能的用于一种蒸汽-气体流以从上方和从下方围绕它们的自由流动。在所述出口的所述清理室有被一种用于喷淋灌溉的所述出口气体收集器和一个出口单元。所述安装具有一气体的烟道。效果 : 油的质量和生产率好管所述管的内表面累积了asphaltotarwax清洗在保存操作特性。1划出 | The Steam-gas-turbine installation for cleaning of petroleum pipes, which contains generator with the base of aircraft engine, the camera of cleaning pipes and output unit, that is characterized by the fact that it is supplied additionally with gas-bleeding channel from the aircraft engine to the output unit, nozzle nozzle with the collector and sprayers for the water supply to the vaporization, with collector for the water supply to the overhead irrigation of waste gas at the chamber exit of cleaning, in this case the camera of cleaning is executed in the form the flat heat-insulated container with the possibility of pipe installation in one row with their free flow of steam-gas flow on top and from below. | B08B5/00
4656 | DE10243061A1 | 化合物用于飞机包括一个往复电机的燃烧机用于所述的高压力-高温度部分的所述的热力学循环，以及一行星转动该循环过程机用于所述的低压力部 | 2002-09-16 | 未缴年费 | Buchelt Benno | 化合物电机包括一个往复式燃烧机，其中所述高压力中-高温度部分的所述的热力学循环以适当位置，和一个行星转动机用于该循环过程和由所述的低压力部的两个壳体单元各具有一个转子。一个单元作用为一电荷压缩机(2 : 1-c)用于所述往复式燃烧机和所述其它单元作用作为一个膨胀器(2 : 1-exp)用于所述后-膨胀的所述气体离开所述往复式燃烧机。优选的特征在于 : 该提升活塞的所述往复式燃烧机具有一横-头用于降低所述摩擦在高气体压力引起的损失。 | 1. Composite consisting of a reciprocating piston engine, in which the high-pressure high-temperature part of the thermodynamic cycle takes place and a Rotor consisting of two housing units each having a part of the cycle for the low pressure rotary engine, a reciprocating compressor for charging unit and the second as Expander is used for the post-expansion of the gas exiting from the Expander and both rotors are arranged on a common shaft with the rotary piston units, and that common eccentric shaft is connected to the crankshaft of the reciprocating engine via a transmission, rotary engine so that a substantial portion of the total power output is generated, wherein the rotary piston assembly is the known System is ham/Franchot, a size ratio of 2 : 1 to form solid pole pole liveaction tear propagation ( 4 , 5 , 6 , 8 , 10 ) and wherein the Expander (2 : 1-EXP) has the same cross section of the Rotor housing as the compressor piston and trochoids (C -2 : 1), but the width of the Rotor piston compressor (bc) and Expander (be) are different, such, that the larger amount (be) to a lesser extent (bc) maximum tests, such as the specific volumes (v3L) to (v2L) act, with a maximum ratio (be) /(bc) =3.5 and a minimum ratio of (be) /(bc) =1.3. | F02B41/10
4657 | RU2200942C2 | vibroacoustic的方法诊断intershaft双-轴的涡轮机的减摩轴承的一种方法和装置实施例 | 2001-03-19 | 期限届满 | Federal'noe Gosudarstvennoe Unitarnoe Predprijatie Moskovskoe Mashinostroitel'noe Proizvodstvennoe Predprijatie Saljut | 字段 : vibroacoustic诊断的涡轮机，主要双-轴的减摩轴承飞机气体涡轮发动机。物质 : 方法包括 : 设置一个轴旋转和测量中的振动加速度和平均幅度的幅度的幅度用于诊断阈值电平的估计; 然后，测量的振动加速度振幅的大小是与诊断相比该比较的阈值电平和该结果将被指示intershaft的缺陷的存在和程度的轴承; 诊断过程中的阈值电平被改变的诊断过程; 作为诊断基准电压的幅值的阈值电平是总和从可调的馈源和当前平均振动加速度的大小等于当前根均方幅度的振动加速度。用于vibroacoustic装置诊断intershaft的双-轴的涡轮机的减摩轴承包括振动传感器，匹配放大器，滤波器，根均方幅度检测器，振幅幅度检测器，可调的参考电压源，指示符，读取仪器，控制单元和至少两个比较器互连作为所需要的。效果 : 在同时应用的扩展字段增强可靠性。5Cl，2显示 | 1. The Method of diagnostics of the mezhvalnykh antifriction bearings of two-shaft turbomachines, which is consisted in that they set into rotation one of the shafts of engine, then, after ensuring the possibility of free running of shaft, measure the amplitude values of vibratory acceleration and the averaged value, using the latter for establishing the diagnostic threshold level, is produced the comparison of the measured amplitude values of vibratory acceleration with the diagnostic threshold level, by results of which they judge presence and degree of the development of the defects of mezhvalnykh bearings, that is characterized by the fact that in the process of diagnostics changes the diagnostic threshold level, as which is used the sum of values of reference voltage from the adjustable reference-voltage source and current averaged value of vibratory acceleration, selected by the equal to the current rms value of vibratory acceleration. | G01M13/04
4658 | RU2225522C2 | 气体-涡轮发动机的后方-所述-压缩机迷宫式密封 | 2001-07-27 | 期限届满 | Otkrytoe Aktsionernoe Obshchestvo Aviadvigatel' | 领域 : 机械工程，气体-涡轮机的地面和飞机发动机应用。物质 : 根据本发明，在本发明提出-该压缩机后面迷宫含燃气轮机发动机的两-层的迷宫式密封件与密封唇缘安装在轴和配合定子凸缘，密封唇部的各层的迷宫极端从压缩机转子是由增加的厚度在h\/h=1。5-3，其中H是极端的唇部的厚度，H是其它唇的厚度。工作的内层的表面的密封唇迷宫是由以与倾斜的角度的圆锥母线的0。5aO-3aO朝向侧的出口从迷宫; 和外的唇部的迷宫的层数为1.5-5倍更大的比唇的数量在内层的迷宫。效果 : 改进的可靠性的操作中由于以还原热的应力和振动稳定性的增加在密封唇缘，减少磨损。2划出 | The Zakompressornoe labyrinth seal of gas turbine engine, which contains the established on the shaft two-level labyrinth with the sealing combs and reciprocal to it stator flange, that is characterized by the fact that the sealing comb of the tier of labyrinth outer from the compressor rotor is executed thickened, moreover N/h=1, 5… 3, where N the thickness of outer comb; h - thickness of remaining combs, the working surfaces of the sealing combs of the internal tier of labyrinth are executed on the generatrix of cone with the angle of the slope of 0, 5-3° to the exit side from the packing, in this case the number of combs on the external tier of labyrinth exceeds the number of combs on the internal tier of labyrinth 1, 5… 5 times. | F02C7/28
4659 | RU2225535C2 | 压缩机的气体-涡轮机的转子发动机 | 2002-04-01 | 期限届满 | Otkrytoe Aktsionernoe Obshchestvo Aviadvigatel' | 领域 : 飞机和地面气体-涡轮机的发动机应用。物质 : 花键上提出的气体压缩机转子的轴-涡轮发动机盘被安装在花键轴向固定通过螺母固定在螺母之间通过环锁安装在圆周方向和盘。新颖性是使锁环的外轴向投影是可移动地安装在螺母的外表面，和轴向内侧的表面突起引导到盘可以在与侧表面接触的接触轴花键，所述突起被部分地位于在凹槽制成的盘轮毂的花键凸起之间。数量的突起是多个的数量轴的花键，和侧突起的工作表面是平行于轴的侧表面相邻的花键凸起。突起的内直径D的比例，以内直径D的盘的轮毂花键凸起的相邻的所述锁是d\/d=0。9-1\/1。效果 : 提高可靠性的压缩机转子。3划出 | The Compressor Rotor of the gas turbine engine, on splined shaft of which on the slits are established the disks, fixed in the axial direction by the nut, fixed in the circular direction by the annular locking device, established between the nut and the disk, that is characterized by the fact that the annular locking device external, directed from the disk, by annular axial protrusion is mobilely established on the external surface of nut, and by the sides axial, directed toward the disk, internal protrusions is executed with the possibility of contact with the sides the slit of shaft; moreover protrusions are partially located in the samples, executed between the splined protrusions of the nave of disk, the number of protrusions to multiple slit of shaft, the lateral working surfaces of protrusions are parallel to the sides of the adjacent them splined protrusions of shaft, and the relation of the inside diameter D of protrusions k to the inside diameter d of the splined protrusions of the nave of the adjacent the lock disk it is equal Of D/d=0, 9… of 1, 1. | F04D29/00
4660 | RU2225538C2 | 气体-涡轮机的压缩机的发动机 | 2002-05-30 | 期限届满 | Otkrytoe Aktsionernoe Obshchestvo Aviadvigatel' | 领域 : 机械工程，飞机和地面气体-涡轮机的压缩机的发动机应用。物质 : 在提出的压缩机的气体-涡轮机含发动机转子和定子具有安装在叶片和导向叶片通过燕尾接头的装置，根据本发明，凹槽的宽度1和深度H是由从侧的叶片锁脚，凹槽是平行的侧面到锁的端表面在h\/h=2。5-12，l\/n=2。5-7和l\/l=1。4-2，其中H是径向的叶片高度刀片锁锁，L是轴向的长度，N是从端部的锁到凹槽面沿轴线的距离压缩机的。效果 : 改进的可靠性和增加的效率由于以降低水平的应力集中器的区域中，重量盘和寄生的空气泄漏。3划出 | The Compressor of gas turbine engine, the containing rotor and stator with established in them working stator blades with the aid of the axial scarf joints of the type “dovetail”, which is characterized by the fact that from the side of the sole of blade root it is executed sample by the width of l and by the depth of h, whose lateral sides are parallel to the ends of lock, moreover N/h=2, 5… 12; L/n=2, 5… 7 L/l=1, 4… 2, where N the radial height of blade root; L the axial length of blade root; it is n-th distance from the end of lock to the sample along the axis of compressor. | F04D29/60
4661 | RU2225539C2 | 气体-涡轮机发动机的压缩机 | 2002-06-03 | 期限届满 | Otkrytoe Aktsionernoe Obshchestvo Aviadvigatel' | 领域 : 机械工程，飞机和地面气体-涡轮机的发动机应用。物质 : 根据本发明，在压缩机的气体-涡轮机发动机与由板形成的环形空间的盘第一的叶轮和环和轮辋径向肋安装在盘轮缘的内表面从侧的入口到第一之间制成的叶轮通道通过径向孔槽用于叶片沿盘的突起中的线，孔的数量是2-10和D\/D比是在50和500，其中D为直径的第一的衬套叶轮在压缩机进口，和D是径向孔的直径。效果 : 由于以提供改进的可靠性的逐渐的油流动到通道部分的第一级叶轮，3划出 | The Compressor of gas turbine engine with the annular recess, formed by fabric and rim of the disk of the first impeller, and also by annular radial edge, established on the internal surface of the rim of disk from the entry side into the first working wheel, that is characterized by the fact that the annular recess is connected with flow area of impeller by the radial openings, executed between the grooves under the rotor blades along the center addendum lines of disk, in this case a quantity of openings composes 2… 10, and the relationship Of D/d lies at interval of 50… 500, where D - diameter of the bushing of the first impeller at the entrance into the compressor; d - diameter of radial opening. | F04D29/66
4662 | US20040040312A1 | 用于在由动力装置驱动的飞行器上产生水的装置 | 2003-04-16 | 未缴年费 | Airbus Operations Gmbh | 通过部分地或完全地将水产生单元集成到飞行器或系统的发电厂中，在飞行器如飞行器的机载或在自备的固定系统中产生水。 所述水产生单元包括一个或多个高温燃料电池，所述高温燃料电池部分地或完全地替换所述发电厂的一个或多个燃烧室。 将重整器工艺集成到高温燃料电池中，高温燃料电池一方面布置在风扇(30)和发电厂压缩机级(31，32)之间，另一方面布置在发电厂涡轮机级(33，34)之间。 可以以满足安全和冗余要求的冗余数量提供这些发电厂级。 | 1. An apparatus for producing water in a self-contained system including a power plant (PP), said apparatus comprising in addition to said power plant (PP), at least one high temperature fuel cell (1) integrated at least partially into said power plant as a water generating unit, wherein said at least one high temperature fuel cell at least partly replaces a conventional combustion chamber or chambers of said power plant. | F02C6/04
4663 | US20030011198A1 | 具有高功率密度发生器和自含流体冷却回路的冲压空气涡轮机 | 2001-06-07 | 未缴年费 | Honeywell International Inc | 一种冲压空气涡轮机系统，通过使用源自系统齿轮箱中的泵的闭环液冷管线来提供其发电机的液冷。 在优选实施例中，泵可以是皮托管泵，齿轮箱润滑油可以沿着位于齿轮箱中的槽被引导到皮托管泵。 所述槽的至少一部分浸入油中，所述油响应于涡轮机轴的旋转而沿着所述槽朝向所述泵行进。 将油引入与发电机成一体的冷却套中，然后引入暴露于气流的热交换器中。 然后将油返回到变速箱。 | 1. A ram air turbine system for generating supplementary electrical power in an aircraft when the system is deployed into the airstream; the system comprising : a turbine having blades in said airstream for rotating a first shaft; a generator having a second shaft; a gearbox having a plurality of gears responsive to rotation of said first shaft for rotating said second shaft at a rate that is greater than the rate of rotation of said first shaft; said gearbox having an oil sump that is at least partially filled with oil; a pump in fluid communication with said oil sump and a conduit connected to said pump for conveying said oil to said generator for cooling said generator. | F03D9/00
4664 | US20020184884A1 | 快速停机及生态系统 | 2001-06-08 | 放弃 | Honeywell International Inc | 本发明公开了一种用于发动机，特别是飞机燃气涡轮发动机的燃料输送系统的双功能快速停机和生态系统。 双功能是在由发动机电子控制单元命令的单个电磁电磁电磁阀操作的单个模块中实现的。 当电磁阀致动时，大弹簧加载的活塞行程到其行程的极限，产生一个空腔，该空腔的容积足以容纳在关闭时燃料歧管和分配系统中的所有燃料下脚料，从而防止大气污染或在随后的操作中损坏发动机。 与电磁阀的致动同时， 燃料压力差使小活塞冲程到其行程极限，打开燃料通道，并使输送到发动机燃烧室的所有燃料被旁路回到泵入口，从而有效地完成快速关闭功能。 可选实施例允许在沿着燃料控制系统歧管的各个阶段使用低压差的发动机上使用双功能系统，或者在不需要生态功能的情况下使用双功能系统。 | 1. A gas turbine engine fuel control rapid shut down and ecology system comprising : a cylindrically shaped valve body, internally bored to define a valve chamber having upper and lower ends; a first cylindrical piston member placed internal to the valve chamber and movable therein along the longitudinal axis thereof; a bored cavity at the upper end and along the longitudinal axis of the first cylindrical piston member; a spirally wound spring positioned internal to the bored cavity at the upper end of the first cylindrical piston member, one end bearing on the base of the bored cavity and the other end bearing on the upper internal end of the valve chamber; a bored cavity at the lower end and along the longitudinal axis of the first cylindrical piston member; a second cylindrical piston member placed internal to the bored cavity at the lower end of the first cylindrical piston member and movable therein along the longitudinal axis thereof; an annular shaped face plate attached to the lower end of the first cylindrical piston member to interlock the second cylindrical piston member within the bored cavity; a fluid passageway connecting the upper end of the valve chamber to a gas turbine engine fuel manifold immediately upstream of combustion chamber atomizers; a fluid passageway connecting a gas turbine engine fuel manifold immediately downstream of a high pressure fuel pump to the lower end of the valve chamber; a fluid passageway, including an electrically actuated solenoid valve, connecting the lower end of the valve chamber to a gas turbine engine fuel manifold immediately downstream of a low pressure fuel pump; a plurality of fluid passageways connecting the bored cavity along the upper end of the second cylindrical piston member to a gas turbine engine fuel manifold downstream of the low pressure fuel pump and upstream of a valve controlling the fuel pressure delivered to combustion chamber atomizers; whereby when said gas turbine engine is turned off, said solenoid valve will simultaneously close causing fuel pressure differentials to drive both first and second cylindrical piston members downward thus rapidly terminating further fuel flow to the combustion chamber atomizers, and providing a temporary cavity to accommodate all fuel leftover in the manifold and distribution system at shutdown. | F02C9/26
4665 | US20030051461A1 | 用于调节直升机的发动机的输出的系统 | 2002-07-15 | 期限届满 | Airbus Helicopters | 用于调节直升机发动机输出的系统。所述调节系统(1)尤其包括：计量阀(4)，用于根据控制命令来计量供给发动机(2)的燃料；装置(8)，用于确定与发动机(2)的自由涡轮的旋转输出的预设值相对应的预设值NTLcons；以及计算装置(9，10)，其计算控制命令，使得能够将发动机(2)的燃气发生器的输出从动到燃气发生器的输出的预设值NGcons，其取决于自由涡轮的旋转输出NTL和所述预设值NTLcons。所述设备(8)包括用于确定所述直升机的舵杆的位置的装置(21)和辅助计算装置(22)，所述辅助计算装置计算作为所述舵杆的所述位置和其它外部参数，特别是高度的函数的预设值NTLcons。 | 1. A system for regulating the output of at least one engine of a helicopter, said regulating system being able to automatically meter the fuel fed to said engine and comprising : at least one metering valve for metering said fuel fed to the engine, as a function of control commands; a first means for measuring an NTL output corresponding to the rotational output of the free turbine of said engine; a second means for measuring an NG output corresponding to the output of the gas generator of said engine; a device for determining a pre-set value NTLcons corresponding to the pre-set value of the rotational output of the free turbine of the engine; and computation means for automatically computing the control commands which are applied to said metering valve, said computation means computing control commands making it possible to slave, knowing said measured NG output, the output of the gas generator of said engine to a pre-set value NGcons of said output of the gas generator, which depends on said measured NTL output and on said specified pre-set value NTLcons, wherein said device comprises at least : a third means for determining the position (Dδ ) of a rudder bar of said helicopter; and an auxiliary computation means which computes said pre-set value NTLcons as a function of said position (Dδ ) of the rudder bar. | F02C9/28
4666 | RU2224894C1 | 涡轮叶片 | 2002-06-17 | 期限届满 | Otkrytoe Aktsionernoe Obshchestvo Aviadvigatel' | 领域 : 机械工程，涡轮机的。物质 : 提出的涡轮叶片是一种以冷却的气体-涡轮机的地面或飞机发动机叶片应用。它含有翼面部分与前和后边缘，叶片压力面和叶片抽吸面，与冷却内空间。的翼型部分是通过连接通道内空间与袖珍刀片从侧的后边缘上设置压力的表面上。刀片的轮廓尺寸比的叶片的弦到袖珍的宽度沿中间线轮廓为6-20。效果 : 提供有效冷却的叶片的后边缘，涡轮的效率增加。2划出 | The turbine rotor blade, which includes feather with the input and trailing edges, with the trough and the back, with the cooled internal cavity, that is characterized by the fact that the internal cavity of feather is connected by channels with the pocket, located on the trailing edge of feather from the side of trough, moreover the ratio of the value of the airfoil chord of blade to the width of pocket along the mean camber line of blade B/L=6- 20. | F01D5/18
4667 | DE10237815A1 | 分段航空动力植物由主轴的和三个功能上独立的六-缸柴油发动机容纳在发动机块设置与普通油底壳，油泵，和suchlike | 2002-08-17 | 撤回 | Schulz, Klaus | 所述分段航空动力植物由一个主轴的和三个功能上独立的六-缸柴油发动机与它们自己的曲轴，活塞和连接杆容纳在一个发动机块配备有一共同的油底壳，油泵; 和suchlike。每个发动机可以每个被独立地和单独接合或切换开关和操作与所述相同的转矩。所有三个发动机可以被使用用于采取-关和着陆，用于实施例，或仅一个发动机可以被使用。一涡轮压缩机的喷嘴被安装在每个活塞以提高效率。 | The aircraft engine or car seats are identical segment only the main shaft and in the middle and the flight Segment engine at the Auto-Segment Trie work at stage three counted from the top. It is self-h crankshaft each having three stages, pistons, connecting rods in a single oil etc. in an engine block operates independently and separately from the same oil pump torque Tedes etc. (clockwise) and can be activated and deactivated. Not only is the technical characteristics of the particular type (in a Motorlock) in each piston is installed the Turbo compressor nozzle and increasing efficiency. all three shafts are also coupled to a cross-linked belt, see special publications. The spark plug was developed exclusively for biodiesel Azythelen all application objects are novel and capable of operating as safety present patent. No leaf following drawings | F02B61/04
4668 | FR2755943A1 | 悬架用于涡轮发动机之前，冗余 | 1996-11-21 | 放弃 | Societe Nationale D'etude Et De Construction De Moteurs D'aviation Snecma | 一个冗余前悬架系统用于一涡轮发动机的一个安装在一塔架飞机包括一个主悬架该发动机装置形成所述正常的前悬架，和一个紧急悬架装置，所述主悬架装置包括一个底座构件固定到所述塔和具有一个悬挂轴，该共-操作与所述中间壳体的所述发动机，和推力采取-所述中间壳体上杆连接到所述基件。所述应急悬架装置包括一个附加构件，其被插入所述塔架和所述底座构件之间的所述主装置，其具有一第二轴在其前进端延伸的平行于所述纵向轴线X的所述发动机，第二轴被接收与一个孔中的间隙设置在所述中间壳体和被装备与装置用于使取-起的力沿所述的X，Y和Z轴线在所述的一元件故障的事件的所述主悬架装置。 | CLAIMS1.Redundant front suspension of a turbomachine on a mast (2) carried by an airplane, this suspension comprising, on the one hand, a base support (4) fixed to the mast (2) and connected to the intermediate casing (13) of the turbomachine to achieve the normal front suspension of the turbomachine, said base support (4) ensuring the mechanical transmission of the forces along the transverse axis Y and the vertical axis Z between the intermediate casing (13) and the mast (2) as well as the transmission to the mast (2) of the forces of thrust along the longitudinal axis X transmitted by thrust take-up bars (6, 7) interposed between the turbomachine and the base support (4), and, on the other hand, a safety suspension device (lO), characterized in that said safety suspension device comprises a part (10) interposed between the mast (2) and the base support (4), and which comprises at the front a shaft (12) parallel to the axis X and housed with clearance in a bore of the intermediate casing (13), this shaft (12) being equipped with means making it possible to take up the forces along the X, Y and Z axes transmitted by the intermediate casing (13) in the event of rupture of one of the elements of the normal suspension. | B64D27/26
4669 | US20020104707A1 | 涡轮发动机消音器 | 2001-02-02 | 未缴年费 | Boeing Company, The | 一种用于涡轮发动机排气的消音器，包括管状结构的外壳，设置在外壳内的管状衬套，以及在衬套和外壳之间延伸的多个分隔壁，以便将衬套和外壳之间的大致环形空间分成围绕消音器周向间隔开的多个室。 内衬的中心纵轴线与壳体的中心纵轴线径向偏移，使得腔室在消声器的径向上具有不同的深度，并且内衬具有通向每个腔室的至少一个开口。 因此，消声器具有多个不同尺寸的腔室，这些腔室在多个特定调谐频率下提供噪声衰减，并且衬垫提供宽带衰减。 | 1. An acoustic muffler for an exhaust of a turbine engine, comprising : an outer shell of tubular configuration, the shell having a side wall encircling a longitudinal central axis of the shell; a tubular liner disposed within the shell, a generally annular space defined between the liner and the side wall of the shell; and a plurality of dividing walls extending between the liner and the outer shell so as to divide the generally annular space into a plurality of chambers circumferentially spaced about the muffler; wherein a longitudinal central axis of the liner is radially offset from the longitudinal central axis of the shell such that the chambers have different depths in a radial direction of the muffler, the liner having at least one opening into each chamber. | F01N1/02
4670 | US20040025507A1 | 用于OBIGGS应用的涡轮压缩机 | 2003-02-03 | 放弃 | Honeywell International Inc | 一种车载惰性气体发生系统(OBIGGS)使用涡轮机以回收压缩富氮产物气体的能量。 该能量通过轴传递到压缩机，压缩机将压缩空气供应到分离膜。 与常规系统不同，在常规系统中没有用于回收压缩富氮产品空气的能量的装置，本系统提供冷却的富氮气体以供应到燃料箱空腔，而不损失存储在压缩富氮产品气体中的能量。 | 1. A gas generating system comprising : a compressor that provides compressed air; a membrane module assembly that provides nitrogen-enriched compressed air from said compressed air; and a turbine, driven by said nitrogen-enriched compressed air, that provides power for said compressor. | F02B33/44
4671 | CA2204825A1 | 射流涡轮发动机的推力换向器采用门的装配与上游面板 | 1997-05-08 | 放弃 | Hispano Suiza Sa | 一个与双流包括的摆动门涡轮喷气发动机的推力换向器(7)集成在所述吊舱的壁进行的直接喷射的流量的偏差和成形的障碍物出的反向射流。每个门的上游部分(7)是其通过一面板内表面上的一倍的上游(22)保证一平滑的静脉出的直喷，所述面板的上游(22)是通过一个轴的旋转支承沿一横向侧纵向相互依赖的所述结构的固定(1)和被拉动通过一整个的杆(24，26，28)包括一个铰接(27)在所述门(7)，一个关节(23)在所述固定结构(1)和一关节(29)所述面板上的上游(22)，从而使所述面板(22)中的移动侧的回转通过报告\/比，以使所述的旋转轴线(40)。 | 无 | F02K1/70
4672 | US20030218094A1 | 变面积推力换向喷嘴 | 2003-05-19 | 期限届满 | The Nordam Group Llc | 本发明公开了一种涡轮风扇排气喷嘴，其包括喷管，所述喷管具有设置在其相对侧上的一对推力反向器门。 每个门具有一个铰链臂，铰链臂连接到一个摆动臂上，摆动臂又连接到管道上。 每个门还包括在前端的闩锁夹，以及在夹和铰链臂之间的展开U形夹。 共用致动器通过连接到所述装置的相应连杆连接到两个门，用于驱动所述连杆向后枢转到所述门和摆动臂之后。 第一锁有选择地锁住闩锁夹，第二锁有选择地锁住摆动臂，与第一锁配合，以允许门的可变区域轴向移动，其推力反向器展开，并缩回到门的收纳位置。 | 1. A turbofan exhaust nozzle comprising : a jet pipe for discharging exhaust gases; a pair of thrust reverser doors disposed on opposite sides of said pipe, each of said doors having a hinge arm at an aft end pivotally joined to one end of a swing arm, with an opposite end of said swing arm being pivotally joined to said pipe; each of said doors also including a latching clip at a forward end, and a deployment clevis disposed between said clip and hinge arm; a common deployment actuator affixed to said pipe and connected to both said doors by corresponding deployment links joined to said clevises, said actuator being configured to drive said links aft to pivot aft said doors and swing arms; a first lock disposed at a forward end of said actuator for selectively locking said latching clip; and a second lock disposed at an aft end of said actuator for selectively locking said swing arm in a pivoted-aft position thereof. | B64C25/68
4673 | GB0009721D0 | 倒置的飞机配置-散热器位置 | 2000-04-19 | 未缴年费 | Seneca Tech Ltd |  | 无 | F01M1/00
4674 | JP2004034781A | 抗-冷冻结构在飞机发动机 | 2002-07-01 | 期限届满 | Ishikawajima Harima Heavy Ind | 问题，以被解决的 : 一种飞机发动机以提高所述发动机的性能通过抑制伴随能量损失通过一个一种抗-冷冻结构25的操作在所述的飞机发动机。溶液 : 在所述抗-冷冻结构25在一个飞机发动机以防止冷冻的一个进气导管9在所述飞机发动机，一个唇部的所述进气导管9被形成的一摆动板9a的，和振动产生装置27，29，31和35以强制该振荡摆动板9a一个被设置。 | An antifreezing structure in an engine for an aircraft for preventing freezing of an engine component that directly contacts outside air, the antifreezing structure comprising a vibration plate at a detent part, which is a part of the engine component and at which detent of outside air occurs during flight, Vibration generating means for forcibly vibrating the vibrating plate. | B64D15/16
4675 | US20030057327A1 | 具有自动展开降落伞的微型无人机 | 2002-09-26 | 未缴年费 | Carroll Ernest A | 一种具有降落伞的微型无人飞行器，该降落伞在一定条件下自动展开。 所述飞行器具有基于远程生成的信号的飞行控制系统，潜在地实现用于远程受控飞行器的相对高空飞行，并且因此能够在视线控制之外良好地操作。 为了安全，提供了一种自动展开的降落伞系统。 降落伞展开系统包括折叠的降落伞和用于将降落伞从飞机上推出的推进系统。 优选地，用于飞行管理的微处理器发送间歇的抑制信号以防止意外部署。 例如，当微处理器发生故障时，当发动机转速降到预定阈值以下时，以及当飞机偏离预定高度和航向时，产生展开信号。 | 1. A miniature, unmanned, remotely controlled aircraft having an airframe, a reciprocating piston internal combustion engine, a receiver disposed to receive remote guidance signals, a flight control system disposed to control direction of flight responsive to the remote guidance signals, a parachute carried aboard said airframe, and a deployment system disposed to deploy said parachute under at least one predetermined condition, said deployment system including a parachute deployment mechanism and at least one sensor disposed to sense a threshold value of at least one operational parameter of flight, and to cause said deployment mechanism to operate responsive to sensing when the sensed threshold value falls outside a predetermined range of acceptable values. | B64D17/00
4676 | RU2222708C2 | 简化控制旁通气体-涡轮机发动机与提取的过量空气的装置 | 2002-04-11 | 未缴年费 | Snekma Moter | 领域 : 飞机工业。物质 : 本发明涉及含旁路气体涡轮发动机的中间通道之间的安装结构的外壳的主电路和通道的次级电路。所述壳体之间沿轴向设置为低-压压缩机和高-压力的压缩机和被装备与装置，以提取物的过量空气使其可能的气体流量输送到直的部分由低-压压缩机到二次电路通道。装置提取的过量空气含有环空间形成的歧管和位于在方向的外壁的主电路中之前，中间壳体流动通道和通信不间断地与通道的所述主电路，实际上很大数量的轴向通道由在所述中间壳体和连接与歧管，和管的大高-压力的压缩机周围设置以提供-通信的通道具有通道的次级电路。管分别设置有流速率控制阀门。效果 : 简化了多余的空气提取系统，5Cl，1划出 | 1. Bypass gas-turbine engine, in particular, the aviation turbofan engine, which contains between the channel of core circuit (2) and the channel of second outline (3) the intermediate structural housing (9), that is been arranged in the axial direction between the low-pressure compressor (5) and the high-pressure compressor (7) and which contains the means of the removal of an excess quantity of air, which make it possible to ensure the removal of the part of the gas flow, forced by low-pressure compressor (5), into the channel of second outline (3), that is characterized by the fact that the means of the removal of an excess quantity of air contain annular recess (16), that forms collector, that is been arranged along the flow before the intermediate housing (9) in the external wall of the channel of core circuit (2) and being communicated in the continuous regime with the channel of this core circuit (2), the set actually of the axial channels (18), executed in the intermediate housing (9) and connected with the collector (16), and the set of the tubes (20), that are been arranged around the high-pressure compressor (7) in order to ensure the communication of the channels (18) with the channel of the second outline (3); moreover the tubes (20) are equipped with the flow-regulating valves (22). | F02K3/075
4677 | JP2004019643A | 防冻用于飞机发动机中的结构 | 2002-06-20 | 期限届满 | Ishikawajima Harima Heavy Ind | 要解决的问题 : 以提高该性能的一种用于一种飞机发动机通过降低所述能量损失在伴随与所述的一种防冻结构25在所述发动机操作用于所述的飞机。溶液 : 在这种防冻结构25在该发动机用于所述的飞机，防止所述冷冻的一进气导管9在该发动机用于所述的飞机，一个唇部的所述进气管道9是由一种可膨胀的及可收缩的橡胶管9a，和膨胀和收缩装置27，29，33被安装用于交替地膨胀和收缩所述橡胶管9a一种。 | 1. The outside air in direct contact with the engine components in order to prevent freezing of the aircraft in the anti-freezing mechanism for the engine, the engine including at least one component in the stagnant ambient air during the flight of an inflating part occurs, the shrinkable material is composed of a rubber tube, which is alternately expanded and the rubber tube wherein, to cause contraction of the expansion and contraction means is provided in the engine characterized in that the anti-freezing mechanism for the aircraft. | F02C7/042
4678 | RU2221890C1 | 合金的金属间化合物Ni3Al和制品的基础上由这种合金 | 2002-11-11 | 未缴年费 | Federal'noe Gosudarstvennoe Unitarnoe Predprijatie Vserossijskij Nauchno-Issledovatel'skij Institut Aviatsionnykh Materialov | 领域 : 冶金，金属间化合物ni3al的基础上，通过精密铸造生产的制品。物质 : 提出的合金是打算用于铸件的气体-涡轮机的发动机工作在高的热和功率负载，主要用于飞机，火箭的工作叶片气体涡轮机。ni3al的基础上提出的合金，含有铝，铬，钼，钨，钛，碳在附加的夹杂物的钴; 铼，钽和镧在以下的关系，质量% : Al，7.7-8.7，Cr，5.0-6.0，W，2.5-3.5，Mo，4.5-5.5，Ti，0.3-0.8，C，0.005-0.01，Co，3.5-4.5，RE，1.2-1.8，Ta，0.1-1.0，La，0.015-0.025; 其余为Ni和制品由其制成的。效果 : 提高可靠性，提高制品的寿命。2Cl，2tbl，1离 | 1. Alloy on the basis of the intermetallic compound Ni [3] Of Al, which contains aluminum, chromium, molybdenum, tungsten, titanium, carbon, which is differed in terms of the fact that it additionally contains cobalt, rhenium, tantalum and lanthanum with the following relationship of components, mac.% : Al - 7, 7-8, 7; Cr - 5, 0-6, 0; W - 2, 5-3, 5; Mho - 4, 5-5, 5; Ti - 0, 3-0, 8; With 0, 005-0, 01; - 3, 5-4, 5; Re - 1, 2-1, 8; That - 0, 1-1, 0; La - 0, 015-0, 025; Ni - rest. | C22C19/03
4679 | RU2221929C1 | 气体-涡轮机发动机参数自动控制系统 | 2002-11-10 | 未缴年费 | Oao Kb Ehlektropribor | 领域 : 机械工程，飞机气体-涡轮发动机。物质 : 提出的系统被设计以控制燃料输送在气体-涡轮发动机。每个控制通道包含控制值的表，主和校验限制功能的定形器，控制单元和开关，第一输入主要的和校验限制功能的定形器和第一的输入通道控制单元分别连接与对应的输出控制值米，和第二输入，与输出在发动机进口和出口空气温度的表和输出的阈值元件，主和校验限制功能的定形器的输出被连接，分别，与第二和第三的输入通道控制单元的输出被连接的开关与控制输入的操作输入被连接，分别，与输出的主极限功能的定形器和输入，与对应的最小燃料消耗输入选择器，通道控制单元的输出被连接还与输入的模式设定器的最小燃料消耗和与对应的输入选择器，输出的通道控制单元分别连接与输入的模式设定器和与故障的对应的三个输入信号整形器单元的第四输入与阈值的输出被连接元件和第五输入与输出被连接的控制单元的燃料消耗控制装置，其第一输入带选择器的输出被连接的燃料消耗和与输入控制装置; 和第二输入的致动器机构是与输出连接。致动器机构控制装置是连接通过开关与致动器机构，控制输入与输出故障信号的成型机的开关是连接单元，输出的模式设定器是连接。与输入的程序单元的输出与附加的输入分别连接主和校验限制功能的定形器和与第四输入的通道控制单元。这种设计的系统，使它可能以改进的可靠性由于以提供转换到待机液压控制的。效果 : 放大操作的能力，。1划出 | The Automatic Control System of the parameters of gas turbine engine, which contains the channels of the limitation of the frequency of the rotation of the rotors of low and high pressure and temperature of gases behind the low-pressure turbine, each of which consists of the gauge of monitored value and basic shaper of the law of limitation, in this case the output of the gauge of monitored value in each channel of limitation is connected with the first entrance of the basic shaper of the law of the limitation, whose second entrance is connected with the output of the temperature gauge of air at the entrance of engine, celektor of the minimum consumption of fuel, whose output is connected with the entrance of the control unit of actuating mechanism, actuating mechanism, that is characterized by the fact that into each channel of limitation are introduced the control shaper of the law of limitation, the block of the inspection of channel and key, furthermore, system is additionally supplied with the setting device of regimes, with program block, by the signal-shaping unit of failure, by the unit of the control of the control unit by the consumption of fuel and actuating mechanism, by key and by threshold element, in this case the first entrances of the control and basic shapers of the laws of limitation and the first entrances of the blocks of the inspection of channel are connected with the outputs of the corresponding gauges of monitored value, the second entrances - with the output of the temperature gauge of air and the entrance of threshold element, the outputs of basic and control room of the shapers of the laws of limitation are connected in accordance with by the second and third entrances of the block of the inspection of channel, whose outputs are connected by in accordance with controlling entrances of the keys, whose working entrances are connected in accordance with by the outputs of the basic shapers of the law of limitation, and outputs - with the corresponding entrances of the selector of the minimum fuel consumption; moreover the outputs of the blocks of the inspection of channels are respectively connected also with the entrances of the setting device of regimes and with the first, second and third entrances of the signal-shaping unit of the failure, whose fourth entrance is connected with the output of threshold element, and the fifth - with the output of the unit of the control of the control unit by the consumption of fuel, whose first entrance is connected with the selector output of the minimum fuel consumption and with the entrance of the control unit of actuating mechanism, and the second - with the output of actuating mechanism, the output of the control unit of actuating mechanism it is connected with the working entrance of the additional key, whose output it is connected with the actuating mechanism, and controlling entrance - with the output of the signal-shaping unit of failure, furthermore, the output of the setting device of regimes is connected with the entrance of the program block, whose outputs are connected with the appropriate entrances of the basic and control shapers of the laws of limitation, and also with the fourth entrance of the blocks of the control in each channel of limitation. | F02C9/28
4680 | AU2002097A | 可转换的喷射器冷却喷嘴 | 1996-09-20 | 期限届满 | Gen Electric | 一个喷嘴用于选择性地冷却纵向延伸的冷却系统和周向相邻的包围一个热发散的排气流动限制元件一发散段中的排气气体流路的一飞机气体涡轮发动机的排气喷嘴和提供枢转能力用于发散折板和密封在一个轴对称定向喷嘴。该装置包括在轴向相邻的前和后段至少一个所述排气的流动限制元件(通常称为到作为折板和密封件)，所述相邻的正向和后段具有前和后内部热表面分别，和用于安装所述安装装置后段到所述向前段在一个在至少两个位置的。一种第一这些两个位置的空间分开一个所述段以形成一间隙(106)所述段之间，其允许冷却空气(102)到流动到所述后内部热这些两个位置的地方表面和一个第二的一个所述段在靠近邻接关系，作为以基本上防止冷却空气(102)从流动到所述前后内部的热表面。 | 无 | F02K1/82
4681 | CN2597682Y | 涡扇助推冲压发动机 | 2003-01-31 | 未缴年费 | 孔德昌 | 本实用新型公开了一种涡扇助推冲压发动机，若 干冲压发动机固定在涡扇发动机周围，冲压发动机外进气涵道 与冲压发动机进气道相通，冲压发动机进气道连接冲压发动机 燃烧室，冲压发动机燃烧室连接冲压发动机喷口，冲压发动机 喷口和涡扇发动机喷口连接尾喷管，冲压发动机外进气涵道与 冲压发动机进气道之间有气流导向叶片，气流导向叶片内侧的 涡扇发动机外涵道连接冲压发动机进气道，涡扇发动机与冲压 发动机之间有内冷却空气层，冲压发动机外侧有外冷却空气 层、隔热层。利用现行飞机上使用的涡扇发动机将若干冲压发 动机固定在其周围，在结构上无旋转零件，简单可靠，重量轻、 推力大，燃油燃烧充分，有利于环保，能长时间高超音速巡航。 | 1.一种涡扇助推冲压发动机，该发动机由涡扇发动机和冲压发动机组成，其特征 是冲压发动机固定在涡扇发动机周围，冲压发动机外进气涵道与冲压发动机进气道相 通，冲压发动机进气道连接冲压发动机燃烧室，冲压发动机燃烧室连接冲压发动机喷口， 冲压发动机喷口和涡扇发动机喷口连接尾喷管，冲压发动机外进气涵道与冲压发动机进 气道之间有气流导向叶片，气流导向叶片内侧的涡扇发动机外涵道连接冲压发动机进气 道，涡扇发动机与冲压发动机之间有内冷却空气层，冲压发动机外侧有外冷却空气层， 外冷却空气层的外侧为隔热层。 | F02K7/16
4682 | GB0016784D0 | 用于高速飞行器的喷气式发动机 | 2000-07-07 | 未缴年费 | Nat Aerospace Lab | [用于超音速飞机docdb]喷气式发动机使超音速飞行，并且高燃料效率，实现在抑制噪声在起飞。发动机包括前发动机，由涡扇发动机，和后由涡扇发动机或发动机或涡轮喷气发动机设置后的所述前发动机，后置发动机(S)由管可切换地耦合至旁路风道的前发动机，进风口(S)的后置发动机(一个或多个)被耦合到该旁通管道在超音速飞行，或在加速到超音速，其中压力和温度的旁路空气从前面提高发动机的后置发动机(s)，和空气进口(S)的后置发动机(S)分离的旁路管道起飞时，在这样一种方式 : 旁路空气排出，无需温度或压力及其被进一步提高。 | 无 | F02K3/11
4683 | US6669393B2 | 用于燃气涡轮发动机的连接器组件 | 2001-10-10 | 期限届满 | General Electric Company | 一种用于安装涡轮机的连接器组件，包括连接到U形夹的连接连接器。 所述U形夹包括一对臂和延伸穿过所述臂的开口。 所述链节连接器包括第一端，所述第一端包括限定开口的弹性体部分。 所述连接器组件还包括支撑垫圈，所述支撑垫圈具有延伸穿过其的开口，所述开口邻近所述连接连接器弹性体部分； 以及穿过U形夹开口插入的紧固件， 支撑垫圈开口， 以及连杆连接器弹性体开口，用于将连杆连接器和支撑垫圈连接到U形夹，使得连杆连接器通过紧固件连接在U形夹臂之间， 并且使得支撑垫圈热绝缘连接连接器弹性体部分的至少一部分。 所述连接器组件的至少一部分被构造成当受到预定载荷时剪切，使得感应到所述连接器组件的载荷通过所述连接连接器弹性体部分传递。 | 1. A connector assembly, said connector assembly comprising : a link connector comprising a first end comprising an elastomer portion and an opening extending therethrough, said opening defined by said elastomer portion; a clevis comprising a first arm, a second arm, and an opening extending therethrough; a fastener configured to extend through said clevis opening and said link connector elastomer opening to couple said link connector to said clevis such that said link connector is between said clevis arms; and a support washer comprising an opening extending therethrough, said washer extending circumferentially around said fastener between said link connector and at least one of said clevis arms; at least a portion of said connector assembly configured to shear when subjected to a predetermined load such that loading induced to said connector assembly is transmitted through said elastomer portion. | F16D9/10
4684 | IN191764A1 | 一种装置用于选择性地可冷却的纵向延伸和沿周向相邻的发散限制元件的排气流 | 1996-09-26 | 期限届满 | General Electric Company | 一种用于选择性地冷却纵向延伸且周向相邻的发散排气流限制元件(54，55)的装置(2)，所述发散排气流限制元件限定飞机燃气涡轮发动机排气喷嘴(14)的发散区段(48)中的热排气流路径(4)，所述装置包括：所述排气流限制元件(54，55)中的至少一个的轴向相邻的前部和后部; 相邻的前部和后部分别具有前部和后部内部热表面; 安装装置(56)，用于在至少两个位置中的一个位置将后段安装到前段上，两个位置中的第一个位置将各段隔开，以在各段之间形成间隙，该间隙允许冷却空气流到后内部热表面上，两个位置中的第二个位置将各段置于紧密邻接的关系中，以便基本上防止冷却空气流到后内部热表面上，所述安装装置为襟翼销铰链，包括; 第一后枪管，所述第一后枪管安装到所述后区段并且具有至少两个后凸耳; 第一前枪管，其安装到所述前部，并且具有至少两个前凸耳; 并且所述后凸耳和所述前凸耳相互交叉并且具有带有可移除的第一铰链销的孔，所述可移除的铰链销基本上垂直于所述后内部热表面。 | 无 | F02K1/12
4685 | RU2220075C1 | 飞机 | 2002-10-02 | 全部无效 | Efanov Aleksandr Gennad'evich; Demchenko Oleg Fedorovich; Matveev Andrej Ivanovich; Popovich Konstantin Fedorovich; Shkolin Vladimir Petrovich; Naryshkin Vitalij Jur'evich; Agapov Sergej Stepanovich; Oao Okb Im. A.S. Jakovleva | 领域 : 航空。物质 : 本发明提出一种飞机包括主和辅助动力的植物，辅助动力的植物是用于起动发动机的使用主动力植物，供给动力用于地面上的设备和压缩的空气到飞机飞行中和输送系统。辅助动力的植物是安装在机身的尾段在其纵向轴线。排气的辅助动力的植物可以机身被引导的横向侧和其发动机，气体-例如用涡轮发动机可以被安装在机身框架之间。效果 : 最佳质量和三维特性。7Cl，3划出 | 1. The Aircraft, which contains at least one primary power plant and auxiliary power plant, which ensures starting of the engines of primary power plant, the electric power supply of borotovogo equipment on the earth and in flight and the supply of the compressed air into the systems of aircraft, that is characterized by the fact that the auxiliary power plant is placed in the aft fuselage section. | B64D41/00
4686 | GB9806241D0 | V\/短距起落飞机 | 1998-03-25 | 撤回 | British Aerospace | 一种具有动力装置的飞行器，该动力装置具有用于提供向前推力的向后的主推进出口装置， 还包括管道装置，该管道装置具有用于接收来自所述主推进出口的至少一部分射流的入口，并向前延伸到邻近或向前设置在飞行器重心处的辅助出口， 所述辅助出口被布置成排出具有至少一个垂直部件的射流。 | 无 | B64D33/04
4687 | RU2219351C2 | 涡轮转子叶片的接触表面的恢复的方法平台 | 2001-07-10 | 未缴年费 | Otkrytoe Aktsionernoe Obshchestvo Rybinskie Motory | 领域 : 飞机制造，施工的气体-涡轮机发动机涡轮，涡轮转子叶片罩盖平台的接触表面的修复。物质 : 提出的方法，包括修整和平滑接触表面终止在半径的角槽和焊接-耐磨损材料在该接触表面上。现有到焊接-耐磨损材料的接触表面上，接触表面为进行到敷料和平滑用于工艺前的投影半径的角度形成槽，然后，接触表面为进行到加工和加深的凹槽用于去除工艺的投影。槽被加深至深度不超过厚度的接触表面被恢复，槽的两侧是由在35至75°的角度。效果 : 增加叶片的服务寿命，提高可靠性，最小化的浓度的应力和减少开裂。3Cl，4划出 | 1. The Method of restoring the contact surfaces of the band shelves of turbine rotor blades, which includes cleaning and levelling off of the contact surface, which is concluded with radius- angular groove and hard-facing to this surface of wear-resistant material, that is characterized by the fact that the cleaning and the levelling off of the contact surface before the hard-facing are produced to the formation of the technological protrusion before the radius- angular groove, after which performs mechanical processing of the deposited (restored) contact surface and they deepen groove before the liquidation of technological protrusion. | F01D5/22
4688 | RU2219439C1 | 燃烧腔室 | 2002-09-03 | 未缴年费 | андреев анатолий васильевич; коновалова людмила петровна; куприк виктор викторович; лебедев валерий алексеевич; марчуков евгений ювенальевич; мнацаканян юрик саркисович; федоров сергей андреевич; чепкин виктор михайлович | 领域 : 涡轮-喷发动机的燃烧腔室，飞机固定的气体-涡轮机植物。物质 : 本发明提出的气体-燃烧腔喷发动机包括圆形扩压器，壳体，信封，火焰管和喷射器的。扩散器的外壁具有封闭的圆形空腔形成由负载-轴承和多孔壁，其是与腔连通的流部的扩散器通过各种穿孔。穿孔的壁是由冲与扩散器的轮廓和负载-轴承壁是设置在距离从其。效果 : 提高工作稳定性。3Cl，4划出 | 1. The Combustion Chamber of turbojet engine, which contains annular diffuser, jacket, shells, flame tube, sprayer, that is characterized by the fact that, at least, on the external wall of diffuser is executed the closed annular recess, formed by power and that perforated by walls, reported by different perforating openings with the cavity of flow area of the diffuser, in this case the perforated wall are executed flush with the profile of diffuser, and power wall defends from it. | F23R3/16
4689 | EP1370460A1 | 圆形垂直采取-关和降落飞机 | 2002-02-26 | 撤回 | Walmsley Eric Ronald | 一个圆形翼飞行器与一中央垂直安装涡桨发动机(14)，驱动对-旋转共-轴向螺旋桨(24)，上方的一中心喷发动机，或发动机(12)，水平安装在一个转盘(11)和可转向的通过360°。所述涡桨提供了垂直推力从螺旋桨压缩的空气从一上圆进气(5)向下通过一圆形漏斗形转子室(6)，以一个圆形通气孔(10)在所述底座的所述的飞机。所得到的压缩的空气柱给出了用于垂直起降操作升降和飞行中空气的一垫。所述水平安装涡轮提供了加速度，反-用于水平飞行推力和定向控制和定向推力用于垂直起降。一种可替换发动机配置(图9)，代替所述涡桨与一个垂直涡轮喷气发动机和螺旋桨或火箭-发动机系统提供直接垂直推力通过四个控制口(12\/14)，与一个可选的水平方向的推力通气孔(15\/37)。他的飞机。围绕该中心发动机的燃料-罐被安装。该飞行-甲板该工艺是在所述的顶-中心上方的所述发动机，其被可拆卸的用于维护。 | Claims of equivalent WO 02070342 A1 CLAIMS 1. An aerodynamic disc-shaped VTOL aircraft wherein a central turboprop engine turning contra- rotating co-axial propellers is mounted in the vertical axis position above a turbojet engine, or engines, mounted horizontally on a central turntable unit which can be steered through 360 degrees; the said turbojet engines having vectored thrust nozzles to provide additional vertical thrust for VTOL operations. | B64C39/00
4690 | US6662546B1 | 燃气涡轮发动机风扇 | 1993-06-23 | 期限届满 | General Electric Company | 一种飞机燃气涡轮发动机，其具有低可观测风扇特征，该低可观测风扇特征减小发动机及其飞机的雷达特征。 一种飞机燃气涡轮发动机风扇段，其具有直接串联流动关系的入口，该入口具有固定的高涡流角入口导叶，第一级第一风扇转子叶片，第一级可变角度定子叶片和风扇泄流。 入口导向叶片成角度以阻挡旋转风扇叶片通过入口的线性视线，并且包括冲压处理，该冲压处理优选为在入口导向叶片表面上的雷达吸收材料的涂层。 所述示例性实施例具有多级风扇区段，所述多级风扇区段具有设置在所述第一级和第二级风扇转子叶片之间的所述中间级风扇泄流。 | 1. A fan section for an aircraft gas turbine engine, said fan section comprising : in direct serial flow relationship; an inlet having fixed angle high swirl angle inlet guide vanes, a first stage of first fan rotor blades, a stage of first variable angle stator vanes, and said inlet guide vanes are angled to block the linear line of sight of said fan blades through the inlet and have a radar absorbing material treatment. | F42G3/00
4691 | UA62518A | 后带燃气涡轮发动机的悬架 | 2003-04-07 | 期限届满 |  | 后一种燃气涡轮发动机的悬挂带该电线塔架的飞行器包括铰链，两杆的一侧端通过支架连接在其处紧固到飞机，和所指定的杆的另一端连接到发动机的边缘从两侧与相对于后者的纵向轴线。紧固到保证发动机通过耳杆的螺纹连接件和板和含有在后两个平行边以及两个耳朵的各指定耳。位于指定耳和边缘之间插入有用于指定螺纹连接。嵌件间从两侧加边位于所述冗余板有小孔，在它们中的一些引入螺纹连接，和安全与耳朵孔增加手指共同引入的其他孔隙。 | Air-cooled system traction electric diesel locomotive machines contains a centrifugal fan and a duct. In this case, the system is stationary elements | B64D27/26
4692 | RU2218471C1 | 气体-涡轮机发动机加力燃烧室 | 2002-10-02 | 未缴年费 | Otkrytoe Aktsionernoe Obshchestvo Aviamotornyj Nauchno-Tekhnicheskij Kompleks Sojuz | 领域 : 飞机工业。物质 : 提出的气体-涡轮机发动机含有-涡轮后面的后燃烧器通道和预燃室包括V-形火焰稳定器容纳燃烧器，其分别与空心入口连接通孔在稳定器的顶部，具有喷嘴入口被耦合及与燃料供给管道，燃料-气体和气体与叶片径向涡流器，其特征在于相反的捻度分别设置在壁的系列中的燃烧器壳体与气体-空气管道，每个燃烧器外壳被连接从流动入口侧与圆柱形的推力和浮动衬套，浮动衬套内的空间是在与燃料喷嘴的外表面接触，和在其它侧，出口喷嘴的燃烧器壳旋流器是连接与V-形稳定器内的空间，出口的气体旋流器喷嘴是连接通过锥形壁与中空圆柱形内壳体。具有均匀间隔开的通孔的圆柱形凸缘在圆周是位于燃烧器外壳的外表面上，通过孔与空间被连接形成的圆柱形中空内壳和外壳体与纵向肋凸缘的内表面连接到后端表面上。纵向肋是在与外表面接触的圆柱形内壳体。前的燃烧器壳体法兰端是连接与空心进弯曲在气体流的入口横截面为方形的方向，以通过管道和气体的流动是位于从后面的最小横截面-涡轮通道在一限定的距离由要求保护的比。效果 : 提供的最佳组合液压损失的高燃烧效率和后燃烧器的可靠操作。3划出 | The afterburner of gas turbine engine, which contains consecutive through the air-gas flowing circuit of engine the channel after the turbine, formed by the internal surface of the housing of the channel after the turbine and by the external surface of central body, and the front device, which includes housing with the external wall, The V-shaped annular flame holder, inside which are placed the burner devices, which through the open-end holes in the apex of stabilizer are connected with the hollow air intakes, connected with the sprayers and with the conduits of fuel input, in this case each burner device contains the hollow cylindrical housing, in walls of which are consecutively through the gas-air duct located fuel-gas and gas radial swirl vanes with the blades, which have opposite twist, by vane channels and exit nozzles, each housing of burner device from the entrance side along the flow is connected with the cylindrical by persistent and floating hubs, the internal cavity of the floating hub contacts with the external surface of fuel injector, and from the other side the nozzle outlet of the swirl vanes of the housing of burner device is connected with the internal cavity Of V-shaped stabilizer; moreover the exit of the nozzles of gas swirl vane is connected by conical wall with the hollow cylindrical internal cowling, furthermore, on the external surface of the housing of burner device is located cylindrical flange with the evenly located open-end holes in the circle, connected with the cavity, formed by cylindrical hollow internal cowling and connected to the rear end of flange external cowling with the longitudinal edges on the internal surface, which contact over the external surface of cylindrical internal cowling, the front end of the flange of the housing of burner device is connected with the hollow air intake, bent in the direction of the flow of gas, the input cross section which perpendicular to the flow of gas of flowing circuit it is located from the smallest flow area of the channel after the turbine at a distance, determined from the relationship F [min. of the channel] of ≤F [min. 1] +F [min. 2] +F [3] where F [min. of channel] - the annulus of the smallest flow area of the channel after the turbine; F [min. 1] - annulus of the smallest flow area of the flowing circuit between the external wall of front device and the housing Of V-shaped annular stabilizer; F [min. 2] - the annulus of the smallest flow area of the flowing circuit between the housing Of V-shaped annular stabilizer and the wall of central body; F [3] - the total flow passage cross-sectional area of channels in the housings of fuel-gas swirl vane, gas swirl vane and openings between the external and internal cylindrical cowlings of all burner devices. | F02K3/10
4693 | RU2218483C1 | 轴向-气体-涡轮机流动的多级压缩机的发动机 | 2002-04-29 | 期限届满 | Otkrytoe Aktsionernoe Obshchestvo Aviadvigatel' | 领域 : 机械工程，物质 : 本发明涉及轴向-气体-涡轮机流动的压缩机的发动机飞机和地面的应用。在提出的轴向-气体-涡轮机流动的压缩机发动机第一工作叶片从入口是提供与护罩条，第二的工作叶片是还提供了与护罩条和第三和第四叶片是提供具有加厚的空气部分在周边和根部段在其中cmax。per1是最大厚度的周边部分中的第一工作叶片翼面部分的轮廓; cmax。root1是最大的翼面部分的轮廓第一的工作叶片厚度在根部部分，cmax，per2是最大的厚度翼型部分周边部分中的第二工作叶片轮廓，cmax。root2是翼型的最大厚度部分的轮廓第二工作叶片在根段，cmax。root3-是最大厚度的第三的翼面部分轮廓中的工作叶片根部部分; cmax。per4-是最大厚度的第四的翼面部分轮廓中的工作叶片外周部分。效果 : 降低重量和轴向由于以防止压缩机的长度和改进的可靠性的共振，工作叶片的扭转和线性振动。3划出 | The Axial-flow compressor of the gas turbine engine, in which the first from the entrance rotor blade is executed with the band shelf, that is characterized by the fact that the second rotor blade is also executed with the band shelf, and the third and the fourth - with thickened in the outlying and root profile cross sections of feather, moreover With [max. kor.3] of /S [of makh.kor.1] of =1, 1… 1, 2; From [makh.kor.3] of /S [of makh.kor.2] of =1, 1… 1, 2; From [makh.per.4] of /S [of makh.per.1] of =1, 2… 1, 3; From [makh.per.4] of /S [of makh per. 2] =1, 2… 1, 3; where From [makh.pep.1] - maximum profile thickness of the feather of the first rotor blade in the outlying section; From [makh.kor.1] - the maximum profile thickness of the feather of the first rotor blade in the root section; From [makh.per.2] - the maximum profile thickness of the feather of the second rotor blade in the outlying section; From [makh.kor.2] - the maximum profile thickness of the feather of the second rotor blade in the root section; From [makh.kor.3] - the maximum profile thickness of the feather of the third rotor blade in the root section; From [makh.per.4] - the maximum profile thickness of the feather of the fourth rotor blade in the outlying section. | F04D29/38
4694 | DE10220820A1 | 脉冲燃烧发动机用于飞机具有流线型中的喷嘴环-形环在与空气的管道供给口整流罩从压缩机通过往复式内燃发动机驱动 | 2002-05-10 | 撤回 | Witte, Siegfried | 所述内燃发动机(5)可以被一个四缸四冲程2, 500cc容量的拳击发动机驱动一个进气空气的压缩机(6)通过步骤向上传动。空气从所述压缩机被传导通过管(7)到燃烧腔室(3)，其产生所述气体射流。该燃烧腔室是固定的体积与液压-操作入口和排放阀，一燃料喷射器的正上游所述入口阀和一个火花塞的在该室。每个室依次被填充与炸药混合物中，与两个阀关闭，然后点燃所述高-温度高-压力气体被释放到一个推进喷嘴(2)。空气通过入口(4)所述喷嘴环内和外侧和通过通过该管道。流线支柱(9)支撑所述喷嘴环。 | 1. Suction nozzle engine for aircraft, characterized in that firstly a system of 5 gas jet nozzles is installed coaxially and in conformity with the flow in the interior of a suction nozzle, in that secondly the gas jet nozzle can have the form of an annular gap nozzle, the annular gap of which is formed as a result of the difference in diameter of two tubular pieces (10) which are inserted one into the other, that thirdly a gas jet generator is arranged upstream of the gas jet nozzles with a row of combustion chambers, and that fourthly each of the combustion chambers has a constant volume during the combustion phase. 15 | F02K1/36
4695 | GB2389198A | 一用于一柴油发动机调速器 | 2002-06-01 | 撤回 | Seneca Tech Ltd | 一个用于控制调速器一种燃油泵的一增压柴油发动机包括一气动致动器20是产生一种通过一个杠杆力的一种燃油泵12连接到所述控制装置，依赖于所述增压器出口压力P。在使用该调速器操作，以降低该燃料供给到所述发动机时，该压力P克服了一种可折叠的连杆在所形成的压缩弹簧34，推动该连杆40在箭头C所述的方向以所述发动机速度增加一操作者移动一个输入控制链路40以压缩该弹簧34推动该连杆杠杆12在箭头B所述的方向，以增加该燃料供给从所述泵，因此该调节器可以可以使用以保持所述发动机在一固定速度或以控制所述发动机以一个期望的速度作为通过该操作者所需要的。还公开了是一发动机包括所述限速器和泵装置，和仍然还公开了被一种飞机包括一发动机包括所述限速器和泵装置。 | ]7 CLAIMSWhat we claim is : 1. A governor for controlling the fuel pump of a supercharged compression ignition internal combustion engine, comprising a pneumatic actuator having a member movable between predetermined end positions and having o first pressure side and a second pressure side, the first pressure side being fluidly connectable to a point between the engne's supercharger outlet and cylinders, the second pressure side being at a lower pressure than the first pressure side, the actuator producing a force via a mechancol outlet dependent upon the pressure acting across the member, the governor further including mechanical connecting means for connecting the mechanical outlet of the actuator to the control means of the engne's fuel pump such that an Increase In the pressure on the first pressure side relative to the second pressure side acts so as to reduce the quanitity of fuel delivered by the fuel pump to the engine. | F02D1/02
4696 | GB325510D0 | 飞行器动力组件和具有这种组件的飞行器 | 2003-10-31 | 申请终止 | Advanced Creative Engineering | 一种飞行器推进系统，包括两个不连接的可分开操作的涡轮螺旋桨燃气轮机(1)， 其旋转轴线(5，7)在水平面和/或垂直面上彼此倾斜，并且每个旋转轴线通过驱动轴连接到复合齿轮箱(6)，该复合齿轮箱(6)驱动一对同轴反向旋转的螺旋桨轴(11，13)。 | 无 | B64C11/48
4697 | AU2003248527A1 | 旋转发动机与计数器-旋转壳体和曲轴 | 2003-05-15 | 撤回 | Schwam, Paul, A. | 一个计数器-旋转旋转式活塞发动机具有一输出轴与一圆柱形内腔可转动地安装在一个单所述框架中支承主轴的一飞机。所述所述发动机输出轴的延伸基本上通过所述长度块; 其被适当地在所述轴颈连接或所述主轴以允许其计数器-旋转。内燃烧动力被传递以所述输出轴通过的一个内旋转活塞固定到所述轴装置，其在常规的方式配合与一个外工作腔室中的所述发动机块，从而生产的并发所述轴的转动和计数器-旋转所述发动机块上。双螺旋桨安装在所述轴和所述块上提高推力性能，平衡所述转矩和所述两个计数器-旋转的惯性质量块的力矩，并实际上消除任何所得的转矩到所述的飞机。 | 无 | F02B53/00
4698 | TR57671S | 纺织织物 | 2003-09-03 | 未缴年费 | Doğuş Teksti̇lsan Ve Ti̇cltd şti̇ | 光涡桨飞机，[kharakterizuyushchiys] : -通过根据图实现高翼单平面与三角架飞机起落架之间，尾轮-本实用新型通过设置在电机前一节的驾驶舱；-сужающейс在飞行通过所述鼻部，形成部分；-надфюзжнымел通过翼上的布置；所述机翼通过执行ойьнолугмо上形成与片状物；-通过semicantilever翼结构，-一种向和侧向остеклен由于飞行员和MI客货轿厢；-由梯形侧轮廓与舵[otlichayushchiys]膨润土 : 通过楔形的尾段上方的驾驶舱，形成在由[mymi][重量]MI成型，飞行器向下倾斜于纵轴线；-通过该背鳍，其平行于所述下成型线针的尾部；-本实用新型通过设置的水平[opereni)对水平拉丝成型连线上的尾段；-其通过存在在前半根水平最薄弱的液滴[opereni]；-通过所述前端梁中形成的扁平梯形齿轮；-通过风道，塑分离的两个马达部内曲面的MI，[][gayushchimi sopr]的电机和风道的表面。 | 无
4699 | EP953506A2 | 流量控制装置，用于燃气涡轮发动机安装压力释放门 | 1996-03-04 | 期限届满 | The Boeing Company | 一种改进的压力释放系统用于一涡轮发动机(10)包括一个压力释放门(12)连接到所述发动机护罩(16)在其前边缘(30)。所述后边缘(32)所述门(12)是自由的以枢轴向外在所发生的一个泄放管道故障。所述门(12)是安装在一个切口(26)在所述发动机护罩(16)。相对的壁(42)中的任一个上侧(38)所述门(12)从所述向前延伸的边缘(30)的所述门(12)在至少部分到所述后边缘(32)的所述门。所述壁(42)向内延伸大约所述门的正常到所述表面(12)。所述壁(42)防止热发动机气体(36)从所述的侧面的流动进行所述切口(26)。防止热发动机气体(36)从所述切口(26)的流动出所述侧面有助于以改变所述空气所述门(12)以获得更大的周围流动的冷却旁路空气混合(22)与所述热发动机气体(36)。所得到的冷却器的空气流降低了发动机护罩(16)的温度后的所述压力释放门(12)。所述降低温度在所述发动机护罩(16)一个泄放通道故障期间帮助以消除所述的结构要求。用于高温度的材料或保温毯。 | A turbine engine shroud (16) having a pressure relief system, comprising : a cutout (26) in the engine shroud (16) through which gases from the engine (10) may escape the engine shroud (16) in the occurrence of a bleed duct failure, the cutout (26) having a forward edge (30), an aft edge (48) and opposing sides; anda door (12) having a forward edge (30), an aft edge (32), and opposing sides (38), the forward edge (30) of the door (12) being pivotally coupled to the engine shroud (16) upstream along the direction of movement of a bypass air flow; characterized by that walls (42) located on the opposing sides (38) of the door (12) and extending inward approximately normal to the door into the cutout (26), the wall (42) extending at least partially from the forward edge (30) of the door (12) to the aft edge (32) thereof. | B64D29/00
4700 | RU2216487C2 | 涡桨发动机的排气系统 | 2001-08-10 | 期限届满 | Otkrytoe Aktsionernoe Obshchestvo Okb Sukhogo | 领域 : 涡桨发动机的排气飞机系统。物质 : 提出的排气系统包括排气弯管抽真空的排气喷向下和静置，该管被固定在飞机梁和中是不带来的接触与发动机。废气管具有内管与排气喷嘴和壳固定在其前部分中。喷嘴和壳体被互连的装置; 可拆卸的壳体，从而形成外部回路的排气管，其形成在其又用于通道内管之间的间隙喷射器的作用下的冷却空气的部分。喷射器是通过内管和排气喷嘴，其形成后剪切突出超过后剪切的内管由半其直径。其它喷射器的作用下形成由混合排气喷嘴安装在发动机和其上在圆形内管移动前的端部间隙，其它部分的空气被吸入到内管降低其温度，排气管被固定在梁的外壁和被由两个杆加强，内管是与壳体连接和排气喷嘴通过梯形轮廓的装置。一个排这些型材的是通过焊接固定到两个部件在预压。第二行的型材被焊接到只在间隙内管作为远作为排气喷嘴，效果 : 强化的排气的冷却管。4划出 | The Exhaust system of the turboprop engine of twin-engined twin-boom, including cargo and passenger aircraft with the arrangement of engines in the motogondolnoy part of the beams, which has the exhaust pipe of the bent form with the conclusion of plume exhaust of vbok-vniz, fixed on the beam of aircraft and which does not have contact with the engine, that is characterized by the fact that the exhaust pipe of the bent form is performed in the form internal pipe with those fixed on it on the profiles by exhaust nozzle in the tail end and cowling in the forward section, connected between themselves by means of the bent movable guard, which consists of two halves, fastened between themselves tie straps, in this case cowling, movable guard and exhaust nozzle form the outer duct of exhaust pipe, which forms with the internal pipe radial clearance for the passage of the part of air coolant from under the jacket the nadturbinnoy zone for cooling the outer duct of internal pipe under the action of the ejector, which is formed by internal pipe and exhaust nozzle, whose rear shear speaks in favor of the rear shear of the internal pipe to 0, 5 of its diameter, furthermore, under the action of the ejector, formed by confronting on the engine mixing exhaust nozzle and front end of the internal pipe moved to it with radial clearance, another part of air is sucked in into the internal pipe and, being mixed up in the wall layer with the plume exhaust, is reduced its temperature, in this case the exhaust pipe with the aid of the flange, located on the tail end of the exhaust nozzle, is fixed on the external wall of beam and is reinforced by two thrusts, located in the middle part of the front cowling, for the frame of beam; moreover internal pipe is connected as with the cowling, so with the exhaust nozzle by means of two rows of trapeziform profiles on 4 profiles in a number with a step of 90 (o), in this case one row of profiles, on the cowling - rear, and on the exhaust nozzle - front, is attached with welding to both elements with the preliminary poparnym compression for guaranteeing the compensation for different temperature expansions - more heated pipe and by the less heated components of outer duct, forming power belt from the flange of exhaust nozzle to the cowling through the exhaust nozzle, two rows of the welded-on from two sides profiles and through the internal pipe, and the second row of profiles it is welded only to the internal pipe with the clearance to the exhaust nozzle and the cowling with the guarantee of centering of cowling and exhaust nozzle relative to the internal pipe, without preventing in this case temperature displacements. | B64D33/04
4701 | RU33929U1 | 它是辅助?它是动力?所安装的所述直升飞机 | 2003-06-05 | 未缴年费 | открытое акционерное общество казанское научно-производственное предприятие вертолеты-ми | 1。是辅助它是动力所安装的直升机，[sosto]的[shcha]从所述辅助气体-涡轮机的[dvigatel]; 该段之前建立的辅助动力设备，其含有空气的所述元件启动系统，燃料，防火灾-和电系统，[otlichayushcha]与所述事实 : 在所述空气管道的所述的辅助[dvigatel]是固定所述空气管道的[DL]的[soedineni]与所述hydroaggregates和主转子的变速箱部，利用作为所述receiver.2。是辅助它是动力上所安装的直升机[P]。1，[otlichayushcha]所述部分与所述的事实是，在所述盖的辅助动力的植物是建立所述喷嘴，其形成用于该为了的所述排气导管的所述辅助[dvigatel]所述喷射器的，它保证了所述外侧的空气在这种section.3运动。是辅助它是动力所述安装的直升机在[P]。1或2，[otlichayushcha]与所述的事实是引燃发动机被固定到[fyuzel]到[zhu]在建立所述销上[dvigatel]圆锥形橡胶衬套-冲击吸收器。 | 无 | B64D41/00
4702 | US20030115883A1 | 操作燃气涡轮发动机的方法和装置 | 2001-12-20 | 期限届满 | General Electric Company | 一种使用控制系统控制飞机发动机的方法，该方法使得发动机能够在吸入冰雹的同时以低功率运行。 控制系统包括耦合到飞机发动机的处理器。 所述方法包括 : 从所述飞机发动机接收多个感测的输入；接收当前发动机环境操作条件；从燃料流动时间表中确定受控变量的参考值；基于当前发动机环境操作条件生成用于所述参考值的燃料-空气比；以及响应于所述燃料-空气比来富集燃烧器燃料分级。 | 1. A method for controlling an aircraft engine using a control system, the control system including a processor coupled to the aircraft engine, said method comprising : receiving a compressor discharge pressure from the aircraft engine; receiving current engine environmental operating conditions; determining a reference value for a controlled variable from a fuel flow schedule; generating a fuel-air-ratio for the reference value based on current engine environmental operating conditions; and enriching combustor fuel staging in response to the fuel-air-ratio. | F02C9/00
4703 | RU2215877C2 | 冷却的涡轮机的叶片 | 2001-12-06 | 未缴年费 | Gojkhenberg Mikhail Mikhajlovich; Lebedev Valerij Alekseevich; Marchukov Evgenij Juvenal'evich; Chepkin Viktor Mikhajlovich | 领域 : 机械工程，气体-涡轮发动机。物质 : 提出冷却的气体-涡轮机的叶片涡轮发动机的含有中空翼面部分与凸和凹外表面配合，通过入口和出口边缘。的翼面部分和凹表面区; 入口边缘和出口边缘从侧的凹表面被设置与热保护涂层。涂层区的长度在入口边缘的飞机的翼型部分从侧的凸表面部沿其长度不超过的弦长度0.12。热保护涂层在凸区的入口的边缘从侧表面的翼型部分和在区的出口边缘是由与翼面部分的厚度逐渐减小的朝外表面，效果 : 提高涡轮机的可靠性和服务寿命冷却的叶片由于以降低温度的梯度的凸和凹表面之间的翼面部分，3Cl，2划出 | 1. The Cooled blade of turbomachine, which contains hollow feather with the convex and concave external surfaces, cmbined between themselves input and trailing edges, that is characterized by the fact that the concave surface of feather and zone of input and trailing edges from the side of the concave surface of feather they are executed with heat-shielding, the length of the zone of coating on the inlet edge of feather from the side of convex surface along its chord not exceeding 0, 12 chord lengths. | F01D5/18
4704 | RU2215886C2 | 气体-涡轮机发动机的轴承支撑 | 2001-11-28 | 期限届满 | Otkrytoe Aktsionernoe Obshchestvo Aviadvigatel' | 领域 : 机械工程，物质 : 本发明是一种飞机和地面到气体-涡轮机的发动机应用中，根据本发明，中间气-油空间是由轴承支撑的气体-涡轮机中发动机与油空间和迷宫式空气之间的密封油空间和迷宫定子中的空气密封法兰，中间气-油空间是分离从油通过切断空间的唇部与侧表面倾斜，以油空间和与径向间隙δ相对于迷宫式衬套的外圆柱形表面，轴向环凸起是由衬套尖的端表面上的表面到油空间，和两个与矩形凹槽-段环唇缘被制成圆柱形表面之间的迷宫式衬套和其迷宫，中间气-油空间和油空间定子凸缘通过倾斜的下部分中的连通通道在L\/δ=20…50，和(D-d)\/2=2-20其中L中间气-油空间的轴向长度，δ-是圆柱形表面之间的径向间隙的衬套和切断唇定子的法兰，D为直径的圆柱形表面的衬套，D是外直径的轴承内座圈。效果 : 改进的轴承的可靠性由于以非-油接触的密封空间的轴承支撑和防油得到的进入发动机空气的空间，2划出 | The Bearing Seat of gas turbine engine, which includes bearing with the oil cavity and the labyrinth labyrinth packing, that is characterized by the fact that between the oil cavity and the labyrinth labyrinth packing in the stator flange is executed the intermediate air-oil cavity, isolated from the oil cavity by cutoff comb from the oil cavity inclined toward the side the side and with the radial clearance δ relative to the external cylindrical surface of labyrinth bushing, moreover on the face of bushing is executed the annular axial protrusion inverted into the oil cavity, and between the cylindrical surface of labyrinth bushing and its labyrinth are executed two grooves with the annular comb rectangular in the section, intermediate air-oil cavity and oil cavity communicate in the lower part of the stator flange with the aid of the sloping channels, in this case L/δ= 20… 50, and (D- d) /2= 2… 20 mm, where L the axial length of intermediate air-oil cavity; δ - radial clearance between the cylindrical surface of labyrinth bushing and the cutoff comb of stator flange; D - diameter of the cylindrical surface of bushing; d - outer diameter of the internal ring of bearing. | F02C7/06
4705 | RU2215908C2 | 装置以调节空气绕过从压缩机或飞机气体-涡轮机发动机 | 2001-12-06 | 期限届满 | Otkrytoe Aktsionernoe Obshchestvo Aviadvigatel' | 领域 : 飞机发动机，物质 : 本发明涉及设备提供预定气体-动态的推力和保存稳定性飞机的边缘气体-涡轮机发动机在可能的故障。本发明的目的是在提供的稳定的气体-涡轮机操作发动机和预设在故障的情况下，由于推力在起飞状态，以改进的飞机起飞条件下的控制精度和可靠性 : 起飞运行，升降开关，爬与过渡的高-从起飞到飞行飞机的升降装置的配置，所述的问题。由于到井是通过提出的设计问题-定时连续地提供所需要的边缘中的空气旁通阀关闭的气体-动态稳定性和操作条件的线位移到下气体的温度，因此提供最佳的发热量强度的发动机。在装置用于调节空气绕过从飞机气体-涡轮机发动机包括发动机的压缩机入口温度拾取器和压缩机转子速度拾取和串联连接第一算术单元和第一比较器，飞行器底盘轮旋转拾取器，一系列-连接第二算术单元和第二比较器和第一和第二组空气旁通阀的致动单元和空气旁路阀第一和第二组，根据本发明，装置包括附加的发动机控制飞机高-提升手柄位置拾取装置位置拾取器，飞行器停车制动拾取器，比较器，和与或逻辑门。附加传感器的输出被连接到附加的比较器; 输出的第一比较器被连接到第一的第一或逻辑门的输入和输出的附加的比较器是连接到第二输入的或逻辑门，输出的或逻辑门被连接到输入的致动单元第一的空气的旁通阀组，其输出被连接的同时与空气旁路阀第一组和与第一输入的和逻辑门。的第二比较器输出是具有第二的输入连接和逻辑门，和其与输入的致动单元的输出被连接的第二组空气旁通阀连接与空气旁路阀的第二组。此外，根据在飞行试验的结果，在airfields在热带国家，稳定性边缘用于提高发动机的热力学参数具有被揭示，即，根据在锡nthrvb的校正值的可能性，用于该目的，提出的装置是设置另外与校正单元，其输入与输出被连接的发动机进气温度传感器，和具有第二输入的第一比较器输出被连接。效果 : 提供飞行器的稳定操作的气体-涡轮机发动机，2Cl，3划出 | 1. The Control Unit of air bleeding from the compressor GTD (GAS-TURBINE ENGINE) of aircraft, which includes temperature sensors at the engine inlet in and frequencies of the rotation of compressor rotor, connected consecutively the first arithmetical unit and the first comparator, the sensor of the frequency of the rotation of the landing gear wheel of aircraft, connected consecutively the second arithmetical unit and the second comparator, and also the actuating unit of the valves of air bleeding of the first and second groups and the valves of air bleeding of the first and second groups, that is characterized by the fact that it includes additional the position detector of engine-control lever, the position detector the high-lift device of the wing of aircraft, the position detector of the parking brake of aircraft, comparator, logic units And and/or OR, in this case the outputs of additional sensors are connected to the additional comparator, the output of the first comparator is connected to the first entrance of the logic unit EITHER, and the output of additional comparator is connected to the second entrance of logic unit OR, the output of logic unit OR is connected to the entrance of the actuating unit of the valve of air bleeding of the first group, whose yield is simultaneously connected with the valve of air bleeding of the first group and with the first entrance of logic unit And; moreover the output of the second comparator is connected with the second entrance of logic unit And, and its output - with the entrance of the actuating unit of the valve of air bleeding of the second group, air bleeding of the second group connected with the valve. | F04D27/02
4706 | GB9626231D0 | 用于使用在其中飞机结构和动力装置 | 1996-12-18 | 撤回 | British Aerospace | 一种飞机包括一个燃气涡轮发动机的动力装置，其中在至少部分所述的动力装置形成一个部分，或被集成到所述的所述的飞机机身。 | 无 | B64D27/14
4707 | GB9804807D0 | 一种呼吸器出气口 | 1998-03-06 | 申请终止 | Rolls Royce Plc | 一种用于燃气涡轮发动机的齿轮箱的通气口(14)，包括从燃气涡轮发动机的机舱(10)延伸的桅杆(18)。 桅杆(18)包括通气管道(20)，该通气管道将齿轮箱的内部与排气口(22)互连。 桅杆(18)具有空气动力主部分(25)和从主部分(25)向后延伸的副部分(27)。 排气口(22)位于子部分(27)中，并被布置成沿下游方向引导油和空气。 排气口(22)与主体部分(25)的后缘(26)间隔开， 子部分(27)在通气管道(20)中具有引导叶片(28)以使油和空气流变直，并且涡流发生器(30)设置在桅杆上以避免机舱(10)的油污染。 | 无 | B64C23/06
4708 | JP2003314494A | 叶片的转子 | 2003-04-16 | 未缴年费 | United Technologies Corp | 要解决的问题 : 以提供一种改进的用于一个装有叶片的转子的轴向保持系统这样的作为一个涡轮发动机风扇转子。溶液 : 所述用于所述叶片的转子的轴向保持系统包括一个轮毂12与卡口钩34，36，一种卡口环64与卡口式凸起66，68是所述钩接合，和一负载传递元件是占据一个环形38定义由该钩34，36。理想地，所述负载转移元件是一基本上沿周向连续卡圈60。如果一个刀片分离事件或其它异常一个叶片40上施加一过大的轴向负荷，所述卡环60安全地分配，其负载到所述卡口钩34，36，以防止该叶片40从切断所述卡环60和被喷出的轴向从其槽16。 | 1. Each having an opening and a body with a peripheral slot, the body defining an annular space in cooperation with the radially inner and radially outer bayonet hooks, including a hub, the slot of the mounting portion 1 housed in one of the plurality of blades respectively, said blade adjacent the attachment element and the load, and a radially inner and radially outer plug having a protruding portion, wherein the plug of the plug protrusion is in a state in which the engagement between the hook accommodated in said annular space and the bayonet ring, wherein rotation of the bayonet ring relative to the hub in order to prevent a lock fixed to the hub, and having a bladed rotor. | F04D29/34
4709 | CA2143871A1 | 部分引擎和传动轴用于一种多引擎飞机故障检测监视器 | 1993-10-05 | 权利终止 | United Technologies Corp | 一发动机故障监视器(50)用于使用与一种多引擎飞机具有至少两个指示的发动机的检测条件一个部分(700)或总(400)发动机故障，包括涡轮轴的故障(600)。在响应于发动机故障，合适的输入(134，138，712)被提供到一个电子发动机控制用于操作该剩余的引擎。另外，该发动机故障指示表示的(132，710)被提供到所述座舱。 | CLAIMS 1. An engine failure monitor (50) for detecting an engine failure in a multi-engine aircraft having at least two engines (20) each of which includes a free turbine (40) for driving an engine driveshaft (18) and being operated in dependence on the angle of a power lever (68), each engine associated with a respective engine failure monitor (50) constituting a local engine, and each remaining engine constituting a remote engine, the engine failure monitor (50) comprising : means for providing a ground idle signal in response to said power lever(68) being at an angle (PLA) (65) above ground idle for said local engine; means (54) for providing a local turbine shaft speed signal (56) indicative of turbine shaft speed (NFLOC) of said local engine; means (62) for providing a rotor speed signal (61) indicative of main rotor speed (NR); and means (58) for providing a turbine shaft rate signal (60) indicative of a rate of change in turbine shaft speed (NFDOT) of said local engine; and being characterized by : said engine failure monitor being responsive to a simultaneous occurrence, for a period in excess of a first threshold period, of said ground idle signal, said local turbine shaft speed signal exceeding said main rotor speed signal by a first threshold value, and said local turbine shaft rate signal being in excess of a second threshold value for providing a shaft failure signal (611) indicative of local engine driveshaft failure - 23 | G01M15/00
4710 | TR56675S | 纺织织物 | 2003-08-14 | 未缴年费 | Kadi̇feteks Mensucat Sanayi̇ Anoni̇m şi̇rketi̇ | 1。多用途飞机涡轮螺旋桨(版本1)，[kharakterizuyushchiys] : 通过执行根据semicantilever上设置有翼飞行器正常气动外形；-通过存在三个支柱与一个尾撑；-起落架全景的存在下[ostekleni]存在下的驾驶室内，通过форк垂直опилерен由于；-通过舱门的存在下，在形成由Pтиугольник与圆角，а-мо的上整流罩通过执行угольной形成，вытнутой沿水平与圆角；-通过存在在机头部分整流罩отверстидлotlichayushchiys的进风口；[] : -存在下通过所述燃油箱，采用前翼和右控制台X；-由所述燃油箱的执行的形式的空气动力学流线型密闭之前，形成滴状翼段前缘；-由仓门第二存在下，基于位于其另一侧；-人货两用美发的存在下与滑动门的尺寸大；-通过执行滑动门店的人货两用形成的四边形的两个窗口中；-通过存在的人货两用美发店中的窗口；-[vypolneni]-[otversti][DL]vyt中的进气形式的[]上的孔[nutogo]沿水平椭圆形；-通过执行具有最弱的弹簧式车轮的底盘[wheel.2samoorientiruyushchims]。多用途的飞机涡轮螺旋桨发动机(2版)中，[]kharakterizuyushchiys : 通过执行根据semicantilever上设置有翼飞行器正常气动外形；-通过存在三个支柱与一个尾撑；-起落架全景的存在下[ostekleni]存在下的驾驶室内，通过форк垂直опилерен由于；-通过舱门的存在下，在形成由Pтиугольник与圆角，а-мо的上整流罩通过执行угольной形成，вытнутой沿水平与圆角；-通过存在在机头部分整流罩отверстидлotlichayushchiys的进风口；[] : -存在下通过所述燃油箱，采用前翼和右控制台X；-由所述燃油箱的执行的形式的空气动力学流线型密闭之前，形成滴状翼段前缘；-由仓门第二存在下，基于位于其另一侧；-人货两用美发的存在下与滑动门的尺寸大；-通过执行滑动门店的人货两用形成的四边形的两个窗口中；-通过存在的人货两用美发店中的窗口；-[vypolneni]-[otversti][DL]vyt中的进气形式的[]上的孔[nutogo]沿水平椭圆形，由底盘通过水陆两用的执行，[shchim sosto][]从侧向计数器，外端位于浮子。 | 无
4711 | GB200307D0 | 圆形垂直采取-约关闭降落飞机 | 2002-01-08 | 未缴年费 | Walmsley Eric R | 一个圆形翼飞行器与一中央垂直安装涡桨发动机(14)，驱动对-旋转共-轴向螺旋桨(24); 一中心喷发动机上方，或发动机(12)，水平安装在一转盘吊舱(11)，其是可转向的通过360°。所述涡桨提供了垂直推力从对-旋转螺旋桨压缩的空气从一上圆进气(5)向下通过一个漏斗形转子室(6)以一个圆形通气孔(10)在所述底座的所述工艺，所得到的柱压缩的空气采取-断期间支撑所述工艺，悬停和空气的着陆操作，提供了一种垫在正常飞行。所述水平安装喷涡轮提供主推力用于水平飞行和定向推力用于垂直起降。所述乘客舱(21)是圆形，该盘是位于在所述的主体-型工艺，燃料罐被位于该圆周周围的所述工艺，以最大化的燃料容量。所述飞行-甲板(2)是位于在所述顶部该工艺的中心，该发动机单元(15)上方，其是可拆卸的。 | 无 | B64C27/20
4712 | US6637202B2 | 利用步进电机的涡轮增压器控制系统和螺旋桨控制系统 | 2002-03-16 | 未缴年费 | Brp-Rotax Gmbh & Co. Kg; Brp-Powertrain Gmbh & Co. Kg. | 一种飞行器控制系统，包括螺旋桨调速器和涡轮增压器，在所述螺旋桨调速器中，步进电机用于向增速弹簧施加压缩力，在所述涡轮增压器中，步进电机用于致动与隔膜单元相关联的针阀。 可以使用电子控制单元来控制螺旋桨调速器中的步进电机和涡轮增压器中的步进电机。 将螺旋桨调速器和涡轮增压器集成到单个控制系统中减少了必须由驾驶员手动执行的单独调节的数量。 | 1. A propeller governor comprising : a housing; a hydraulic control valve disposed within the housing; a flyweight assembly rotationally disposed within the housing, the flyweight assembly including at least one pivotally disposed flyweight, the flyweight assembly operatively adapted to actuate the hydraulic control valve; a speeder spring operatively adapted to actuate the hydraulic control valve; and a stepper motor operatively adapted to apply a predetermined adjustable compression force on the speeder spring. | F02D23/00
4713 | US6638017B1 | 一种航模用恒转速螺旋桨 | 2001-07-16 | 未缴年费 | Olsen Arild | 本发明公开了一种用于恒速螺旋桨的无人驾驶模型飞机的控制装置。 所述装置包括耦合到所述螺旋桨的推进发动机。 推进发动机的转速通过螺旋桨攻角的自动改变和油门的手动或自动调节来调节。 它还包括电动伺服电机装置，动力传动装置和控制器。 伺服电机装置通过动力传动装置与螺旋桨可靠地连接。 控制器控制伺服电机装置。 推进器的可变攻角由来自伺服电机装置和推进发动机的动力传递，由操作者手动或由控制器自动调节。 | 1. A control device for use in unmanned model aircraft for a constant speed propeller comprising : an unmanned model aircraft propulsion engine coupled to said constant speed propeller, wherein a rotational speed of said unmanned model aircraft propulsion engine is regulated through an automatic change of an angle of attack of said constant speed propeller and at least one of a manual and an automatic adjustment of a throttle; an unmanned model aircraft power transmission positively coupled to said unmanned model aircraft propulsion engine; an electric servomotor device, wherein said electric servomotor device is positively coupled to said constant speed propeller through said unmanned model aircraft power transmission, and an unmanned model aircraft controller, said controller controlling said electric servomotor device, said angle of attack of said constant speed propeller being adjusted by said unmanned model aircraft power transmission from said electric servomotor device and said unmanned model aircraft propulsion engine, wherein said adjustment of said angle of attack being at least one of a manual adjustment by an operator and an automatic adjustment by said unmanned model aircraft controller. | B64C11/30
4714 | RU2215068C2 | 方法和装置用于除去涂层 | 2001-12-17 | 未缴年费 | Junajtid Teknolodzhiz Kopehrejshn | 领域 : 电解的方法和装置用于除去涂层的制品。物质 : 装置是设置与浴用于除去涂层在至少从一个制品浸入到电解液由于含有洗涤浴中洗涤出至少一个制品出液和与蒸馏单元，用于接收电解液和用于纯化的电解液返回到槽用于去除涂层方法。包括的步骤的电化学除去的涂层制品，通过蒸馏再生的电解液溶液在大气压力。本发明允许以产生装置用于除去涂层与反馈控制的用途和具有引入控制系统的水的用量和的二次使用的电解液。这种装置可以用于除去涂层的不同类型的制品，即气体涡轮机的飞机发动机。效果 : 由于增强方法和装置的使用范围的放大结构的装置。18Cl，6dwg | 1. The Device for the removal of coating from the article with the use of a mixture of electrolyte, which is characterized by the fact that it is supplied with the tank of the removal of coating from at least one article, lowered in the being contained in it mixture of electrolyte, with the maintenance on the mentioned at least one article of the controlled absolute electric potential relative to reference electrode, lowered in the mentioned mixture of electrolyte, the tank washing of the mentioned at least one article after the completion of the removal of the mentioned coating from the mentioned at least one article, which contains drilling mud, and by the distillation assembly of the method of electrolyte made of the mentioned bath of the removal of coating, which contains the dissolved metals, cleaning the mentioned electrolyte, obtained from the mentioned bath of the removal of coating, and the return of the mentioned electrolyte in the purified form into the mentioned bath of the removal of coating. | C25F5/00
4715 | RU2215168C2 | 气体-涡轮机的外环的换向装置发动机 | 2001-10-25 | 期限届满 | Otkrytoe Aktsionernoe Obshchestvo Aviadvigatel' | 领域 : 飞机气体-涡轮发动机。物质 : 提出了一种换向装置包含固定和活动壳体和可转动的折板铰链-连接通过两个-链路的杠杆作用与前固定壳体。可转动的折板由的前和后离开铰链-耦合到每个其它; 与弹簧之间放置在。垫片由前和后之间的间隔被安装的翼片。垫片被互连由铰链接头。前间隔件的端部被铰链-耦合与可动壳体和可伸缩地连接有翼片。肋是由后间隔件的外端上。后离开是由用于接触通过它们与肋在圆周方向侧表面上。比的可动壳体1的轴向位移到外环的环形通道的高度H是等于以1.1-1.5。效果 : 通过换向装置的改进的可靠性降低气体的动态负载在反向推力，4划出 | The Reversible device of the external outline of gas turbine engine, which contains stationary and mobile housings, and also rotary folds, hinged connected by two-unit lever system with the front stationary casing, that is characterized by the fact that the rotary fold is made from front and rear folds with the articulated coupling and the spring between them, and between the folds are established the adapters, which consist of the front and rear adapters with the mutual articulated coupling, in this case by front ends of adapter it is hinged connected with the mobile housing and telescopic - with the folds, and at the external ends of the rear adapters are executed edges; moreover rear folds by their sides are executed with the possibility of contact with the edges in the circular direction, in this case the ratio of the axial displacement of mobile housing l to the height of the annular channel of the external outline h is equal to 1, 1… 1, 5. | F02K1/68
4716 | RU33607U1 | 所述的飞机气体-涡轮机的发动机润滑系统 | 2003-06-05 | 未缴年费 | открытое акционерное общество научно-производственное объединение сатурн | 1。该润滑系统的所述航空气体-涡轮机的[dvigatel]，是含油的[DL]罐和所述装置所述的支架旁边的油进料[dvigatel]和疏散从其与所述泵的供给和疏散分别; [otlichayushcha][DL]与所述的事实是，所述的装置的油被供给所述的排空[dopolnitelnm]用于该为了所述的换气的泵，在这种情况下的一个的所述泵被放置在支撑和SV的[zan]由驱动与转子的低[davleni]，和另一个是放置外部[dvigatel]和[zan的SV]通过驱动与所述转子的高[davleni]，而且两个泵吸的线被连接到所述的空腔支承在平行，并且该迫使电源被连接together.2。所述航空气体-涡轮机所述的润滑系统的[dvigatel]在[P]。1，[otlichayushcha]与该事实 : 所述的所述扫气入口泵，其具有驱动从所述转子的高[davleni]，通过所述扼流电阻被另外连接油进料下所述的装置。 | 无 | F02C1/06
4717 | DE10226223C1 | 旁通喷涡轮电机，用于模型的飞机，具有在至少两个微涡轮空气射流电机设置等距离地绕所述主涡轮机轴作为该燃烧腔室，通过一径向旁通环包围通道 | 2002-06-13 | 未缴年费 | Kuester Wolfgang | 一个涡轮风扇被描述，在特定到该远程驱动的先导式车辆，具有一壳体(1)，在其空气进气侧(2)一低压力的压缩机级(3)被设置，其在一主涡轮机轴(4)与一个在所述的抽出侧(5)设置和通过一个燃烧腔室与焚烧气体进行低-压涡轮机(7)是连接; 其中该燃烧腔室沿径向通过一旁通环通道(8)IST80.9。$一个这种风扇-喷射脉冲包围已经允许和与大成果主要工作是在airliners中使用。所述turbofans通常显示出所生产的成本非常高的缺点，它使一安装uninteresting到远程的先导车辆。所述turbofans微涡轮喷气发动机发动机旁(9a，9b，9c，9d，9aE)是井-已知airworthy的模型到所述驱动飞机，其作不表现出然而该风扇-喷建筑方法和所述的优点超过其不在所必需的成绩电位verfügen。$因此它是所述的本发明的任务，一种具有足够的实现用于远程中所使用的先导式涡轮风扇作为可能的bereitzustellen车辆和作为小的生产费用。根据本发明解决该任务$与一涡轮风扇，与其中所述燃烧腔室是通过形成在至少两个微涡轮喷气发动机发动机(9a，9b，9c，9d，9aE)。 | 1. Turbofan engine, in particular for driving small aircraft, having a housing (1) in the air inlet side (2) of which there is arranged a low-pressure compressor stage (3) which is connected via a main turbine shaft (4) to a turbine shaft (5) which is arranged | F02K3/00
4718 | US20030132342A1 | 控制飞机入口空气流的方法和装置 | 2002-01-11 | 期限届满 | Boeing Company, The | 本发明涉及用于控制飞行器入口空气流的方法和装置。 所述装置可包括具有前部的外部流动表面，和至少靠近所述外部流动表面并位于所述前部后部的发动机入口。 发动机入口可以具有孔并且可以与发动机入口管道连接到发动机位置。 一辅助流动管道可定位成至少靠近所述外部流动表面，并可包括第一开口和与所述第一开口间隔开的第二开口。 所述第一开口可定位成在所述推进系统的操作时间表的至少第一部分期间接收来自所述外部流动表面的流动。 所述辅助流动管道可经配置以在所述推进系统的所述运行时间表的至少第二部分期间将空气引导至所述发动机位置。 在一个实施例中，例如在巡航操作期间，在外部流动表面上形成的边界层流可以通过辅助流动管道转向，并且例如在起飞操作期间，可以通过辅助流动管道将辅助空气流提供给发动机。 | 1. An aircraft propulsion system, comprising : an external flow surface having a forward portion; an engine inlet positioned at least proximate to the external flow surface and aft of the forward portion, the engine inlet having an aperture positioned at least proximate to the external flow surface; an engine inlet duct extending aft from the aperture to an engine location; and an auxiliary flow duct positioned at least proximate to the external flow surface, the auxiliary flow duct having a first opening positioned to receive flow from the external flow surface during at least a first portion of an operating schedule of the propulsion system, the auxiliary flow duct further having a second opening spaced apart from the first opening, the auxiliary flow duct being configured to direct air to the engine location during at least a second portion of the operating schedule of the propulsion system. | B64B1/24
4719 | US20020162914A1 | 飞行器系统结构 | 2002-02-14 | 期限届满 | Albero Jose; Bruno Louis J.; Dussault Richard; Lents Charles E.; Thresher Wayne A.; Sahm Michael K.; Thompson Robert G. | 本发明涉及一种集成飞机系统，包括飞机机架， 安装在飞机机架上的机舱罩， 安装在机舱罩内的主燃气涡轮发动机，结合在机舱罩内并由由发动机产生或通过发动机的空气流驱动的副动力系统，以及用于提供电力和机舱冷却空气的电力和冷却单元。 所述电力和冷却单元由发动机排气气动驱动。 | 1. An integrated aircraft system comprising an aircraft frame, a nacelle cowl mounted to said aircraft frame, a primary gas turbine engine mounted within said nacelle cowl, a secondary power system incorporated within said nacelle cowl and being driven by a flow of air created by or through said primary gas turbine engine, an electrical power and cooling unit for supplying electrical power and cabin cooling air, and said electrical power and cooling unit being pneumatically driven by engine bleed air. | B64B1/24
4720 | RU2214475C2 | 将涂覆的方法 | 2001-11-27 | 期限届满 | Federal'noe Gosudarstvennoe Unitarnoe Predprijatie Vserossijskij Nauchno-Issledovatel'skij Institut Aviatsionnykh Materialov | 领域 : 机械工程，制造飞机和动力的涡轮; 份的保护工作在高温度下，包括大尺寸份; 涡轮机的热通道。物质 : 提出的方法，包括气体-涡轮发动机部件的表面的初步处理。帽子的保护涂层由三层的。第一层的镍基合金是应用于通过气体热的方法。第二层含铝为应用于通过扒渣的方法，该层干燥后在350℃30-60分钟的温度和真空扩散退火是进行。的表面涂层是通过研磨粉的处理。第三陶瓷层是通过气体施加热的方法和进行整理，通过振动抛光。然后，份是进行真空热处理。效果 : 提高部件的使用寿命，成本低的方法。7Cl，1tbl，1离 | 1. The Method of the application of coating on the component of gas turbine engine, which includes the preliminary treatment of the surface of component, putting the first layer of refractory coating from the nickel-based alloy, putting the second layer, which contains aluminum, conducting vacuum homogenizing, the treatment of the surface of treatment by polishing powder, putting the third ceramic layer and finish machining of component with the coating, that is characterized by the fact that the first and third coverings are brought in a hot-gas manner, and the second layer by the method of slip technology. | C23C4/04
4721 | RU2214536C2 | 气体-涡轮机的压缩机的发动机 | 2001-12-06 | 期限届满 | Otkrytoe Aktsionernoe Obshchestvo Aviadvigatel' | 领域 : 机械工程，飞机和地面气体-涡轮机的发动机应用。物质 : 根据本发明，在压缩机的气体-涡轮机发动机与径向-推力减摩轴承，中油的密封空间形成的迷宫式密封件与油-偏转唇被由双-层，具有比的油-偏转唇的外直径和轴承的平均直径为1.01-1.2; 和定子之间的轴向间隙的值比迷宫式的法兰上层和油-偏转唇到值定子的下法兰之间的轴向间隙层和板的外侧迷宫式是1.01-1.5。本发明是针对在防的密封件磨损得到的产品进入轴承和压缩机的过程中损坏的油-偏转唇拆卸。效果 : 提高气体-涡轮机的压缩机的可靠性发动机，3划出 | The Compressor of gas turbine engine with the radial-thrust antifriction bearing, packing of oil cavity of which is executed in the form labyrinth seal with the oil-throwing comb, that is characterized by the fact that the packing is executed by two-level, the relationship of the outer diameter of the oil-throwing comb and the mean diameter of bearing composes 1, 01… 1, 2, and the ratio of the value of the axial clearance between the stator flange of the upper tier of labyrinth and the oil-throwing comb to the value of the axial clearance between the stator flange of lower tier and the fabric of external labyrinth composes 1, 01… 1, 5. | F04D29/08
4722 | DE20309467U1 | 高-性能电机滑翔机通过电机具有离心式离合器啮合在一限定范围的纹理-在速度和发作全-动力共振 | 2003-06-20 | 期限届满 | Baier Wolfgang | 一个高-性能电机滑翔机具有一活塞发动机与一驱动轴和带驱动到一螺旋桨和形成一个单元，其被安装在所述机身。该螺旋桨是使枢转安装在一个桅杆出的该机身中使用。该变速器包括一离心离合器(15)与离心配重(16)。所述离合器接合在一个范围限定在所述下端通过所述电机TICK-在速度和在所述上通过所述高-端速电机共振。 | 1. A drive unit for a heavy-duty motor seeder comprising an internal combustion engine with a drive shaft, a carrier, a belt drive and a Propeller, wherein the carrier supports the aforementioned elements of the | B64D35/00
4723 | US20030192303A1 | 用于飞机和其它运载工具的集成旁路涡轮喷气发动机 | 2002-11-12 | 放弃 | Paul Marius A | 涡轮喷气发动机和用于有利地使用涡轮喷气发动机的飞行器结构； 所述涡轮喷气发动机使用冲压空气涡轮机单元，所述冲压空气涡轮机单元离心等温压缩空气以用于设计用于化学计量燃烧的各种燃烧结构，其中旁通冲压空气射流的流与燃烧气体射流混合以在公共排放喷嘴中排放。 | 1. A turbojet engine comprising a turbojet structure with an air intake, a rotor disk unit having a fan unit with centrifugal compressor cells and turbine blades and a peripheral combustion chamber with at least one fuel injector and nozzles that discharge combustion gases to turbine blades of the rotor disk unit wherein bypass air flows through the fan unit cooling air flow compressed in the centrifugal compressor cells that is ejected into the combustion chamber wherein combustion gases from the turbine blades mix with the bypass air through the fan unit in a common ejection nozzle. | F02K3/02
4724 | US20030192304A1 | 用于飞机和其它运载工具的集成旁路涡轮喷气发动机 | 2003-01-06 | 未缴年费 | Paul Marius A. | 涡轮喷气发动机和用于有利地使用涡轮喷气发动机的飞行器结构； 所述涡轮喷气发动机使用冲压空气涡轮机单元，所述冲压空气涡轮机单元离心等温压缩空气以用于设计用于化学计量燃烧的各种燃烧结构，其中旁通冲压空气射流的流与燃烧气体射流混合以在公共排放喷嘴中排放。 | 1. A turbojet engine comprising a turbojet structure with an air intake, a rotor disk unit having a fan unit with centrifugal compressor cells and turbine blades and a peripheral combustion chamber with at least one fuel injector and nozzles that discharge combustion gases to turbine blades of the rotor disk unit wherein bypass air flows through the fan unit cooling air flow compressed in the centrifugal compressor cells that is ejected into the combustion chamber wherein combustion gases from the turbine blades mix with the bypass air through the fan unit in a common ejection nozzle. | F02K3/02
4725 | RU2213874C2 | 气体-涡轮机发动机 | 2001-11-16 | 期限届满 | Otkrytoe Aktsionernoe Obshchestvo Aviadvigatel' | 领域 : 航空工业。物质 : 本发明是一种以气体-涡轮机的地面和飞机发动机应用与intershaft径向轴承，在提出的气体-涡轮机发动机包括压缩机，燃烧腔，高-压涡轮机，低-压涡轮机，intershaft轴承和带螺纹的夹紧套管压缩机的连接轴和高-压涡轮机，根据本发明的轴向圈弹簧和花键套与侧氮化表面分别放置附加的压缩机和高-压力轴之间的涡轮。intershaft的外座圈之间的弹簧是安装轴承和夹紧套管，和花键套通过氮化是在接触表面与外座圈的轴承和被固定的相对到压缩机轴在圆周方向，而且，轴向圈弹簧具有径向槽和配合突起的数量侧表面上，突起的高度为0.06-0.4～。效果 : 由于以增加结构强度和改进的可靠性通过提供的恒定轴向紧固intershaft的轴承可靠性的其外座圈。2Cl，4划出 | 1. The Gas Turbine engine, which includes compressor, combustion chamber, high-pressure turbine, low-pressure turbine, mezhvalnyy bearing and the threaded tie bushing, which mutually connects the shafts of compressor and high-pressure turbine, that is characterized by the fact that additionally between the shafts of compressor and high-pressure turbine are established the axial ring spring and splined bushing with the lateral nitrided surface, in this case the spring is placed between the outer ring of mezhvalnogo bearing and the tie bushing, and splined bushing contacts by the nitrided surface with the external raceway and is fixed relative to the shaft of compressor in the circular direction. | F02C7/06
4726 | RU2213875C1 | 飞机气体-涡轮发动机的轴承支撑的冷却系统 | 2002-02-21 | 未缴年费 | Aktsionernoe Obshchestvo Otkrytogo Tipa Aviamotornyj Nauchno-Tekhnicheskij Kompleks Sojuz | 领域 : 航空工业，飞机发动机。物质 : 提出的系统被设计用于飞机气体-涡轮发动机的冷却轴承支撑，系统含有屏幕安装由三个同轴设置的燃烧腔和下壳形成内和外通道，以通过冷却空气，外通道与出口连通的轴向-流多级压缩机，和内通道是连接到中间级压缩机的。外和内壳与zigzags形成外通道被设置在出口部分设置相对到每个其它，与投影向燃烧腔室，在中心部分，壳是通过隔板与孔相互连接以通过冷却空气。效果 : 提供有效冷却的轴承支撑由于以高的温度的冷却空气。2Cl，1划出 | 1. The Cooling System of the bearing support of aircraft gas-turbine engine, which contains the screen, established under the combustion chamber and which consists of three coaxially located cowlings, which form the internal and external annular channels for the passage of air coolant, one of which is reported with the output from the axial-flow compound compressor, that is characterized by the fact that the external channel is reported with the compressor outlet, and internal duct is connected to the intermediate compressor stage. | F02C7/06
4727 | US20030079530A1 | 用于对燃气涡轮发动机燃烧室衬套进行建模的方法和装置 | 2001-10-27 | 未缴年费 | General Electric Company | 一种用于制造三维涡轮发动机燃烧室衬套模型的方法，包括将至少第一构件连接到第二构件以形成具有内表面的组件。 所述组件内表面模拟飞机发动机燃烧室衬套的内表面。 所述第一构件是预成形锥形构件和预成形圆柱形构件中的至少一个，所述第二部分是预成形锥形构件和预成形圆柱形构件中的至少一个。 所述方法还包括将所述组件耦合到基板，以及将多个模板耦合到所述组件。 | 1. A method for fabricating a three-dimensional turbine engine combustor liner model, said method comprising the steps of : coupling at least a first member to a second member to form an assembly that has an inner surface that simulates an inner surface of the turbine engine combustor liner wherein the first member is at least one of a pre-formed conical member and a pre-formed cylindrical member, and wherein the second portion is at least one of a pre-formed conical member and a pre-formed cylindrical member; coupling a plurality of templates to the assembly; and coupling the assembly to a baseplate. | G01M15/00
4728 | DE19941133C1 | 用于气体涡轮叶片的冠状环飞机发动机叶片之间具有每个叶片设置有弯曲的过渡区域表面和叶片平台配合在开口在载体带 | 1999-08-30 | 未缴年费 | Mtu Muenchen Gmbh | 本发明涉及一种内置导向环用于一气体涡轮机，在特定的一种航空发动机，综合在至少一个盖体积(1)与一程度上表面(10)和在至少一个铲片(2)与一个表面(8); 其中所述盖体积(1)在至少一个断裂-通过(4)用于该附件的所述的铲片(2)表现出和其中所述的铲片(2)在至少一个最终段(3)中的至少一个在段在其程度(7)管理，一过渡曲率(9)具有平台(5)，那些表现出到所述断裂-通过(4)被插入(图。7)。 | 1. Built-in nozzle ring for a gas turbine, in particular an aircraft engine tosummary, a shroud (1) Having a peripheral surface (10) And at least one An airfoil (2) Having a surface (8th), Wherein the shroud (1) Wenigleast one aperture (4) For fastening the blade (2) Which and wherein the airfoil (2) At at least one end portion (3) a at least in sections over its surface (8th) Above, a Transition curvature (9) Having platform (5), Which through thebreak (4) Is inserted, characterizedThat Übergangskrümtion (9) Of a central region (11) Of the airfoil (2) In the direction of the entry and / or exit edge (12. 13) Is increasingly formed close othe airfoil (2) Within the range of mono- and / or trailing edge (12. 13) not via the surface thereof (8th) Protruding platform (5) Has. | F01D9/04
4729 | EP764763A1 | 混合叶片用于一种燃气涡轮机 | 1996-09-25 | 期限届满 | Gen Electric | 一种轻质，耐冲击-燃气涡轮叶片(22)，这种作为一种飞机发动机风扇叶片，包括一第一，金属，段(14)。和一第二，复合，段(16)连接在一起以限定一翼面部分。第一段(14)包括完全该抽吸侧，使边缘(24)，和后边缘(26)从所述叶片根部(32)到所述叶片尖端(34)和进一步包括部分所述压力侧(28)附近的所述前缘和后从所述叶片根部到所述叶片尖端边缘。第二段(16)包括部分地该压力侧(28)从所述前边缘附近(24)到附近的所述后边缘(26)从所述叶片根部(32)到所述叶片尖端附近(34)。 | A gas turbine blade comprising : a shank portion and attached-together first and second segments, said first and second segments together defining a solid airfoil portion, and said airfoil portion having : a) a leading edge; b) a trailing edge; c) a pressure side; d) a suction side, said sides joined together at said edges to define an airfoil shape; e) a blade root attached to said shank portion; f) a blade tip; andg) a radial axis extending outward toward said blade tip and inward toward said blade root; wherein said first segment consists essentially of a metal material, said first segment including entirely said suction side, entirely said leading edge, and entirely said trailing edge all from said blade root to said blade tip, and said first segment further including partially said pressure side proximate said leading edge and proximate said trailing edge all from said blade root to said blade tip, andwherein said second segment consists essentially of a composite material, said second segment including partially said pressure side from proximate said leading edge to proximate said trailing edge from said blade root to proximate said blade tip. | F01D5/14
4730 | US20020134084A1 | 一种纯空气喷嘴 | 2001-12-07 | 期限届满 | Parker Intangibles Llc | 一种用于飞行器的燃气涡轮发动机的燃料喷射器，具有入口配件，燃料喷嘴和具有内部导管的壳体杆，所述内部导管流体地互连所述喷嘴和配件。 所述燃料喷嘴包括燃料旋流器，所述燃料旋流器包括用于接收来自所述导管的燃料的增压室。 多个燃料通道将燃料从增压室引导到排放孔。 所述通道的下游端部成角度，使得涡流分量施加到离开所述排放孔的燃料上。 旋流燃料然后被施加到预膜器，预膜器向外包围燃料旋流器。 所述燃料旋流器中的通道被布置成使得所述排放孔围绕整个喷嘴以使燃料均匀分布。 所述增压室和通道的尺寸和构造被设计成接收和分配燃料以用于均匀的喷射图案化和低压降，这提供了改进的燃烧和火焰稳定性。 | 1. A fuel injector for a gas turbine engine, the fuel injector comprising : a housing stem having an internal fuel conduit for receiving fuel; a nozzle supported by the housing stem, said nozzle including a fuel swirler directing fuel from the internal fuel conduit to discharge orifices at a discharge end of the fuel swirler, the fuel swirler having an outer surface including a plenum located to receive fuel from the fuel conduit, and a plurality of passages individually and separately connected to the plenum and fluidly interconnected with respective discharge orifices, the discharge orifices circumferentially surrounding the fuel swirler to provide uniform distribution of the fuel around the fuel swirler. | F02C7/22
4731 | RU2212553C1 | 飞机气体-涡轮机发动机润滑系统 | 2002-02-21 | 未缴年费 | Aktsionernoe Obshchestvo Otkrytogo Tipa Aviamotornyj Nauchno-Tekhnicheskij Kompleks Sojuz | 领域 : 飞机发动机，物质 : 提出的润滑系统包含供给主线和泵出的系统与泵到入口该管道与过滤器被连接到泵油从油池，管道与止回阀是连接在泵出口。泵由与端齿轮安装在壳体的端面壁。用于附加的油供给通道是由在端表面壁。用于齿轮与模块M<4～一个通道是由在齿轮的接合区的节距圈，用于与模块M<齿轮4为两个通道是由其是位于节圆上从侧的泵出口，在泵与宽齿轮通道可被制成还在第二端表面壁在所述相同点为第一壁上，这种设计的发动机润滑系统提供了自-抽吸的泵使它可能以贮槽和故障的消除过量充装在抽油进行，这种泵可操作在空气作为工作介质和被始终准备用于当它进入到抽吸泵出油进行线。效果 : 改进的操作可靠性，4Cl; 3划出 | 1. System for the lubrication of aircraft gas-turbine engine, containing feed pipe into evacuation system with the gear pump, whose entrance is located above the sump and is connected with it by conduit with the filter, and output is connected with the drain pipe with the check valve, that is characterized by the fact that, at least, in one of the end walls of pump it is executed, at least, one channel, located on the initial circle of the gears of pump, connected to the feed pipe, in this case output from the channel it is executed with the jet. | F02C7/06
4732 | RU2212568C1 | 飞机气体-涡轮机发动机轴向-流多-级压缩机 | 2002-03-22 | 未缴年费 | Aktsionernoe Obshchestvo Otkrytogo Tipa Aviamotornyj Nauchno-Tekhnicheskij Kompleks Sojuz | 领域 : 航空工业。物质 : 提出轴向-流多-级压缩机含有固体转子鼓1与工作叶片，定子壳体2与设定的环3在工作叶片和导向叶片组件4。定子壳体2的外表面取入的通道第二的电路是由流线型，和定子壳体2和环3是由非-分裂。环槽是由在定子壳体2在工作叶片，环3和导向叶片组件4被安装在定子壳体2通过装置的圆柱形中间套筒5位于在所述环槽和装备有环胎圈6的内表面上从入口侧和环外凸缘7从出口侧与定子刚性地耦合壳体2和燃烧腔室壳体8。效果 : 操作中提高可靠性，3Cl，5划出 | 1. Axial-flow compound compressor, predominantly turbofan engine, the containing nondetachable drum of rotor with the rotor blades, the housing of stator with the collection of the rings above the rotor blades and the guides of apparatuses, in this case the external surface of the housing of stator, which emerges into the channel of secondary circuit, is executed streamlined shape, and very housing of stator and ring they are executed nondetachable, in the housing of the stator above the rotor blades is executed the annular groove; moreover rings and guiding devices are established in the housing of stator by means of the intermediate case of the cylindrical form, placed in the mentioned annular groove and supplied with annular collar on the internal surface from the entry side and with annular external flange from the exit side, rigidly connected with the housing of stator and the combustion chamber casing. | F04D29/32
4733 | RU2212588C1 | 飞机气体-涡轮机发动机燃室燃烧器单元 | 2002-03-22 | 期限届满 | Aktsionernoe Obshchestvo Otkrytogo Tipa Aviamotornyj Nauchno-Tekhnicheskij Kompleks Sojuz | 领域 : 机械工程，气体-涡轮发动机。物质 : 提出燃室燃烧器含有与涡旋壳体与喷嘴和径向旋流器入口通道安装在涡旋壳体入口。突起在形成的二面与较大和较小的角度面是由涡旋壳体的内表面上。较大的面是倾斜的以侧通道的入口进入旋流器，和更小的面; 在半径到旋流器轴线。比的较小的面以较大的面长度的长度是0.2-0.25，和表面-到-面角度是5a5aO-8a～O。效果 : 增加的稳定操作范围内的燃烧器单元。2Cl，3划出 | 1. The Burner device of combustion chamber, predominantly gas turbine engine, that contains the spiral housing, at entrance of which are established the sprayer and radial swirl vane with the input channels, that is characterized by the fact that on the internal surface of housing are executed the protrusions in the form of dihedral angles larger and smaller by the faces, the first of which is executed with the inclination to the entry side into the channels of swirl vane, and the second face - along a radius to the axis of the housing of swirl vane. | F23R3/20
4734 | US20030175120A1 | 一种水/大气推进器喷头 | 2002-10-05 | 放弃 | St. Clair Alexander Sasha | 一种用于增强螺旋桨/转子性能的方法。 其中，通过在现有叶片平面内从前缘到后缘增加一个平行的表面或一个空腔来改进传统叶片，该空腔包围整个叶片。 在叶片的前缘中形成开口，后后缘被密封。 叶片的后表面具有一个开口，该开口被加工成与后边缘相对并靠近后边缘的表面，并远离前缘开口。 开口(排气)位置可以重新定位以获得不同的期望效果。 所产生的腔室使进入的水/空气在被吸入腔室之后被加压。 强迫水/空气在大得多的压力下离开加工的排气口。 从而提高推进器的推力和效率。 利用这些改进的领域是 : 船用推进，即，对于所产生的等效速度或更高速度，较低额定值的发动机，增加的燃料效率，产生增加的升力的直升机旋翼桨叶，产生增加的推力的轻型飞机螺旋桨，涡轮增压器中的涡流效应的减小。 | 1. A method for the enhancement and increased performance of a propeller/rotor, in the aquatic or atmospheric environment. In which the conventional blades have an additional surface added parallel to the existing blades plane from the leading edge to the trailing edge. An opening is created in the leading edge of said blades with the rear trailing edge being sealed. The rear face surface of all blades have a opening machined into the surface opposite and as close to the trailing edge as far behind the leading edge opening. The exhaust/out-flow opening to be approximately one/third (one/twentieth air) the size of the inlet opening. This opening is varied in ratio dependant upon the application and effect desired. This creates a pressure chamber for water/air being scooped into the created chamber. Forcing the water/air to exit the machined opening under much greater pressure. Therefore increasing the thrust and efficiency of the propeller being created. FIG. 1 (Aquatic) The areas utilizing this improvement are : Marine propulsion, i. e. : Lower rated engines for the increased efficiency and greater speed produced, Increased fuel efficiency, Helicopter rotor blades producing increased lift, Light Aircraft propellers producing increased thrust, reduction of the vortex effect in turbo chargers. | B63H11/02
4735 | JP2003261393A | 层间增强型无机纤维结合的陶瓷和制造方法，其 | 2002-03-07 | 驳回 | Ube Industries | 要解决的问题 : 以提供一个层间增强型无机纤维结合的陶瓷具有显著高的致密度和高温度特性和能被用于一种构件，例如一种气体的涡轮机用于发电或飞机或一种高温度的部件，用于一种热交换器，它需要高的强度在该叠层方向和一种方法。制造该层间的增强型无机纤维结合的陶瓷。溶液 : 该层间增强型无机纤维结合的陶瓷是由一种无机纤维的层叠体和2-40体积。%的层间增强相主要由SiC和现有的在该层间部分的一个部分的无机纤维层叠体和所述的无机纤维之间的间隙。无机纤维叠层体是由一种织物和\/或一种片状材料的所述的无机纤维，它是由一种烧结结构的主要的SiC，含有至少一种的金属原子选自IIA族的金属原子，IIIa和IIIb的基团，是键合到每个其它具有一种非常密集包装结构的主要部分中和具有1-100纳米厚的边界层的表面上存在该主要部分的无机纤维和由基本的C。 | It mainly consists of a sintered structure of SiC, It is inorganic fiber containing at least 1 type of metal atom selected from the group consisting of the metal atom of 0.01 to 1weight% of O and 2A group, 3A group, and 3B group.Comprising : The most has bind¦bond¦coupled with the structure very near closest packing, And the inorganic fiber laminate body which consists of the textile fabric and/or sheet article of inorganic fiber to which the boundary layer which has 1 - 100 nm C as a main component exists in the surface¦faceside of a great portion of inorganic fiber and the interlayer reinforcement¦strengthening phase of 2 to 40 volume% which exists in a part of interlayer of said inorganic fiber laminate body, and gap¦interval of said inorganic fiber and which mainly consists of SiC, It is comprised from these.Interlayer reinforcing-inorganic-fiber bonded-ceramic characterized by the above-mentioned. | C04B35/80
4736 | EP628727A1 | 燃气涡轮发动机控制基于在进压变形。 | 1994-06-03 | 期限届满 | United Technologies Corp | 圆周和径向进口压力变形在一个飞机气体涡轮发动机(10)是通过一种多个检测的静态压力传感器(16，18)和一个信号处理器(12)，其计算该总压力用于每个传感器以确定一个压力失真图案其中所述处理器与存储的数据用于所述发动机和相关入口，以确定如果该气流几何形状飞行期间应该被改变。时间变化的变化在所述压力从一个或更多的所述压力传感器是使用以确定一个失速条件，使发动机的气流中的一个变化的几何形状以增加失速裕度。 | A gas turbine engine (10) comprising a control for modifying engine airflow geometry as a function of engine operating conditions comprising signal processing means, characterized by : means (16, 18) on a main air inlet (10.2) to the compressor for providing a plurality of static pressure signals corresponding to the static pressure value at a plurality of inlet locations along inner and outer diameters of the inlet; and the signal processing means (12) comprising means for converting each static pressure signal to a total pressure signal, for computing, from each total pressure signal, pressure variation values for radial and circumferential directions across the inlet between the inner and outer diameters, for producing a signal manifesting the pressure distortion level for the inlet by correlating said pressure variation values with stored values of pressure distortion for the inlet that are stored in the signal processor, and for providing a control signal to change engine airflow geometry as a function of a stall margin loss signal produced by correlating the signal manifesting pressure distortion to the engine using values for stall margin loss for the engine that are stored in the signal processor. | F04D27/00
4737 | GB21183D0 | 用于一种燃气涡轮机叶片环 | 2000-08-29 | 期限届满 | Mtu Muenchen Gmbh | 一种用于一种燃气涡轮发动机叶片环，特别是一种飞机发动机，可被一转子环或盘或一个定子环。在至少一个叶片(9)形成一个翼面(2)被固定到在至少一个载体环(1，10)。所述叶片(9)被固定到所述载体环或盘或护罩(1，10)，或者通过一个平台(4)形成一个脚部分所述叶片或通过一相邻的过渡段(12)形成部所述载体的环或盘或护罩。所述的机械应力和该总体轴向长度的所述叶片环通过一过渡圆角被减小(6)所述表面(3)之间的所述的翼面(2)和所述平台(4)或所述外围部分(12)。所述过渡圆角(6)具有一曲线(7)是变窄，朝向所述平台(4)或外围部分(12)与半径(R1，R2，R3)，其具有不同中心和接近到所述叶片是最大表面(3，8)和最小关闭到所述环面，该圆角施工延伸的所有围绕所述叶片和相对到一内环或盘和\/或一个外环。 | 无 | F01D5/14
4738 | RU2211935C2 | 燃气涡轮发动机 | 2001-05-16 | 期限届满 | Otkrytoe Aktsionernoe Obshchestvo Aviadvigatel' | 领域 : 航空工业，飞机和地面的燃气涡轮发动机的应用。物质 : 提出的气体涡轮发动机的含有高压力压缩机; 燃烧腔，高-压涡轮机和低-压涡轮机。油发动机的轴承支撑空间被密封通过两-层含上，下迷宫密封尖到空气空间，和法兰配合所述迷宫尖到油空间，唇迷宫下在直径的具有倾斜侧表面指向到油空间，和上迷宫式的那些，与倾斜侧表面指向到空气空间，上迷宫式的内表面是制成倾斜的。效果 : 气体涡轮机的改进的可靠性发动机通过使用两个层的油轴承支撑的空间密封的迷宫式密封件。2划出 | The Gas Turbine engine, which contains high-pressure compressor, combustion chamber, the turbine of high and the low-pressure turbine, that is characterized by the fact that the oil cavity of the bearing support of engine is consolidated by the two-layer packing, which contains the upper and lower labyrinths, inverted to the air cavity, and reciprocal to labyrinths the flange, inverted to the oil cavity; moreover the combs of labyrinth lower along diameter are executed with the inclined sides, inverted to the oil cavity, while to that of upper labyrinth - with the inclined sides, inverted to the air cavity, in this case the internal surface of upper labyrinth is executed inclined. | F02C7/28
4739 | US20020139120A1 | 曲折路径静音排气喷射器系统 | 2002-01-21 | 未缴年费 | Honeywell International Inc | 曲折路径静音排气排放器系统可以安装到燃气涡轮发动机，例如商用飞机APU。 所述系统包括油冷却器，喷射器主喷嘴，油冷却器空气喷嘴和喘振空气排放喷嘴。 主喷嘴，油冷却器空气喷嘴和喘振空气排放喷嘴引导排气流以在相对于APU中心线轴线具有径向和轴向分量的方向上夹带APU隔室冷却空气，油冷却空气和喘振空气。 废气流被引导到与中心线轴线成角度的喷射器混合管道中，然后被转向进入与中心线轴线成角度的出口管道，使得从尾管出口到涡轮机出口的直接视线声路径被阻塞， 抑制铁心噪声。 尾管管道可以被声学处理，进一步增强噪声抑制。 | 1. An exhaust eductor system comprising : a primary nozzle downstream of a gas turbine engine; an oil cooler air plenum in air communication with an oil cooler and downstream of said oil cooler; an oil cooler air nozzle downstream of said oil cooler air plenum and disposed about said primary nozzle, wherein said primary nozzle and said oil cooler air nozzle are formed so as to direct an exhaust flow from said gas turbine engine and entrain oil cooling air along with said exhaust flow in a direction having both radial and axial components with respect to a centerline axis of said gas turbine engine; an eductor mixing duct angled away from said centerline axis of said gas turbine engine; and an exit duct angled toward said centerline axis of said gas turbine engine. | F02C7/00
4740 | US20030060944A1 | 无人机和可拆卸数据处理模块之间的电缆连接 | 2002-09-26 | 未缴年费 | Carroll Ernest A | 一种用于具有数据处理能力的小型无人机的电源和通信连接装置。 所述飞行器具有用于管理飞行控制的微处理器，GPS接收机，通信射频收发器和数据处理设备。 后者可以是用于收集环境数据，感测飞机高度或姿态的传感器，数据中继站或它们的任意组合中的任何一个。 数据处理装置是可拆卸模块的一部分，可拆卸模块安装到飞行器上并可从飞行器上拆卸。 所述连接装置包括固定到所述模块的固定电源和通信终端，以及相应的空闲电源和数据电缆，所述空闲电源和数据电缆完成飞行器内的相应电源电路和通信链路。 在优选实施例中，微处理器，至少一个传感器和电池组位于模块中，无线电收发器，GPS接收机，诸如舵和升降机的控制器以及其它传感器位于机身中。 | 1. A miniature, unmanned aircraft for handling data, comprising : an airframe including a fuselage, a wing fixed to said fuselage, a reciprocating piston internal combustion engine supported on said aircraft, a propeller drivably connected to said engine, control surfaces operably attached to said aircraft and electrical power consuming devices carried aboard said aircraft including a servomechanism operably connected to each said control surface, a microprocessor carried aboard said aircraft, for managing flight control, a radio frequency receiver connected to said microprocessor, and a data handling apparatus disposed to receive data; a data handling module including a housing which is manually removably attached to said aircraft and which is disposed to substantially enclose said data handling apparatus, and manual fasteners for removably attaching said housing to one of said fuselage and said wing; an electrical power supply system disposed to distribute electrical power to said electric power consuming devices, comprising a source of electrical power of at least two different voltages including a first voltage and a second voltage, and circuitry including ground conductors, first conductors connected to said first voltage, second conductors connected to said second voltage, and third conductors connected to said electrical power consuming devices; a communications system comprising data cables communicably connected to said microprocessor, said radio frequency receiver, and said data handling apparatus, wherein at least one of said microprocessor, said radio frequency receiver, and said data handling apparatus is located in said airframe and at least one of said microprocessor, said radio frequency receiver, and said data handling apparatus is located in said data handling module; and a connection arrangement including stationary terminals disposed in one of said airframe and said data handling module, and at least one free data cable and free power conductors disposed in the other one of said airframe and said data handling module, wherein said stationary terminals include a ground power terminal connected to a said ground conductor, a first power terminal connected to at least one of said first conductors, a second power terminal connected to at least one of said second conductors, and a stationary data terminal communicably connected to at least one of said data cables of said communications system, and said free power conductors are matingly compatible with said first power terminals and said second power terminals, and said free data cables are matingly compatible with said stationary data terminal, and said free power conductors complement said ground conductor connected to said ground terminal, said first conductor connected to said first power terminal, and said second conductor connected to said second power terminal to complete power circuits extending between said source of electrical power and said power consuming devices when said free power conductors are connected to said ground terminal, and at least one of said first power terminal and said second power terminal, and said free data cables complement said data cable attached to said stationary data terminal to complete a communications link extending between said microprocessor and at least one of said radio frequency receiver and said data handling apparatus when said free cable is connected to said stationary data terminal. | G06F17/00
4741 | EP698730A2 | 润滑剂的冷却在气体涡轮机 | 1995-08-14 | 期限届满 | Gen Electric | 一热器包括第一和第二电路中设置一个用于分别将第一和第二的流体逆流配置。在一个实施例中，第一电路是与第一流体连接到一飞机发动机燃料罐或燃料是一种热沉，和第二电路被连接到一个多个飞机发动机油底壳的，与第二所述热器中被冷却流体或油通过所述的燃料。所述热交换机第二的电路包括第一和第二的出口连续地与一个部分中的所述之前被除去，以完成油的流量通过该热换热器和通道以一个或更多的所述池。该剩余部分所述热器中的所述油是完成后除去的流量通过在一个下的温度比是第一部分和被通道以一种预定的一个所述底壳的用于提供冷却装置油在其上。 | A heat exchanger for exchanging heat between a first fluid and a different temperature second fluid in a gas turbine engine comprising : a shell; a first circuit disposed in said shell for channeling said first fluid, and having a primary inlet at one end and a primary outlet at an opposite end; and a second circuit disposed in said shell adjacent to said first circuit for channeling said second fluid in counterflow with said first circuit for exchanging heat therebetween, and having a secondary inlet at one end, a first secondary outlet at an intermediate location in series flow with said secondary inlet, and a second secondary outlet at an opposite end in succession with said first secondary outlet, said first and second secondary outlets being effective for discharging said second fluid therefrom at different temperatures. | F02C7/14
4742 | GB0316967D0 | 一种层流用于燃气涡轮发动机的机舱 | 2003-07-19 | 撤回 | Rolls Royce Plc | 层流用于飞行器发动机的机舱，所述机舱具有外部构件限定用于流体的空气动力形状，内构件，限定一室与外构件，和入口管与腔室流体连接的环境空气用于通风，所述机舱包括多孔区域，在第一区域的外构件，多孔区域，布置为允许流体流动到导管内，其特征在于，所述进水管包括文丘里部具有窄的低压部分和导管连接到窄部分，以提供抽吸到所述多孔区。 | 无 | B64C21/06
4743 | RU2211337C1 | 燃气涡轮发动机的多级涡轮转子 | 2002-01-11 | 期限届满 | Aviadvigatel Aoot | 领域 : 功率和传输工程。物质 : 本发明可被用于飞机和地面气体涡轮机植物中。本发明是针对在通过排除操作的可靠性增加流入气体进入转子在破损的情况下的外侧迷宫式和非-局部发动机的破坏，该问题可以被解决了仅在多级情况下，当迷宫式密封件被放置在转子的涡轮的燃气涡轮发动机在上凸缘上的相邻盘之间的边缘部，根据本发明，迷宫密封是在两个环的形式制成的梁-迷宫互连由外和内壳的装置的活动环配合。相邻梁-迷宫被安装在内壳与端表面接触，和外壳体上，与预先设定的间隙，板与上凸缘的梁-迷宫被刚性地连接在径向和轴向方向相邻的盘。膜片可被安装下凸缘之间的近邻盘。所述的隔膜提供方向运动的冷却空气流内的转子在转子的涡轮排除过热的操作的过程。效果 : 改进的可靠性操作中，2Cl，3划出 | 1. The Rotor of multistaged turbine of the gas turbine engine, in hoop part of which between the adjacent disks on the upper flanges is placed the labyrinth seal, that is characterized by the fact that the labyrinth seal is executed in the form two annular beam- labyrinths, connected together on the external and internal cowlings with the aid of the mobile annular landing, moreover on the internal cowlings adjacent beam- labyrinths are established with the front contact, and on the external cowlings - with the assigned clearance, in this case the fabrics of beam- labyrinths are rigidly fastened with the upper flanges of adjacent disks in the radial and axial directions. | F01D5/06
4744 | RU2211345C1 | 燃气涡轮发动机 | 2001-12-17 | 期限届满 | Otkrytoe Aktsionernoe Obshchestvo Aviadvigatel' | 领域 : 飞机或地面的燃气涡轮发动机的应用。物质 : 本发明涉及燃气涡轮发动机的飞行器和地面应用，包括那些由飞机发动机的转换到地面形成发动机，根据本发明，在气体涡轮发动机的含有高-和低-压转子与转子之间的轴承intershaft和迷宫式的轴承从空气分离油空间的空间; 喷射环是安装在低-压转子轴之间的迷宫和intershaft的轴承内座圈。所述喷射环为提供与通道以用于润滑intershaft进料油轴承。迷宫和喷射环通过花键被互锁在圆周方向，和端表面的花键是由在轴向环的迷宫以固定迷宫在圆周方向投影相对向的低-压转子轴。环以调节intershaft的轴承内座圈的轴向位置是安装迷宫式的轴之间和下迷宫投影在l\/i=0.5-2其中L是轴向端表面的长度迷宫式的花键和I是调节环的轴向宽度。效果 : 发动机由于以提供改进的可靠性的intershaft的轴承的润滑稳定性。3划出 | The Gas Turbine engine, which contains the rotors of high and low pressures with the mezhvalnym bearing between them and the labyrinth, which separates the oil cavity of bearing from the air, that is characterized by the fact that on the rotor shaft of low pressure between the labyrinth and the internal ring of mezhvalnogo bearing is established the jet ring with the channels of the oil supply for the lubrication of mezhvalnogo bearing, and labyrinth and jet ring are fixed by the slits between themselves in the circular direction, on the axial annular protrusion of labyrinth are executed the hirth-type serrations, which fix labyrinth in the circular direction relative to the rotor shaft of low pressure, moreover between the shaft and the labyrinth under the protrusion of labyrinth is established the regulation ring of the axial position of the internal ring of mezhvalnogo bearing, with this L/I= 0, 5… 2, where L the axial length the hirth-type serration of labyrinth; It Is I-th the axial width of regulation ring. | F02C7/06
4745 | RU2211348C1 | 飞机气体-涡轮机发动机 | 2002-07-31 | 未缴年费 | Otkrytoe Aktsionernoe Obshchestvo Aviamotornyj Nauchno-Tekhnicheskij Kompleks Sojuz | 领域 : 制造飞机发动机的。物质 : 提出的气体-涡轮机发动机具有内置-在电动发电机包括定子和转子，其为连接与发动机的传动变速器轴位于内腔中，内腔是通过体形成的传动支撑件和前盖。电动发电机是提供与化合物的激发系统和感应器，定子和感应器是位于在内腔的传动。定子下感应器被安装在前盖，定子被压在薄-壁的圆柱形套筒提供与法兰固定到发动机的传动支承体在旋转的平面垂直于轴线的转子在侧的前盖和与圆孔在它的外表面，从而形成定子与壁冷却通道在一起所述体的。转子被安装在驱动轴的传动同轴的相对到定子和感应器。效果 : 减少整体发动机的尺寸，提高了操作可靠性。2划出 | The Aircraft gas-turbine engine, which contains the built-in electric generator, which includes stator-rotor unit, connected with the shaft of the transmission of engine, placed in its internal cavity, formed by the housing of the supports of transmission and by front cover, in this case electric generator is executed with the combined excitation, it is supplied with inductor; moreover stator and inductor are placed in the internal cavity of transmission, inductor is established on the front cover under the stator, stator is pressed into thin-walled cylindrical pipe adapter, fastened to the housing of the supports of the transmission of engine in the plane, perpendicular to the spin axis of rotor from the side of front cover, and with the annular groove over its external surface with the formation with the wall of the mentioned housing of the channel of cooling stator, and rotor is established on the drive shaft of transmission coaxially to stator and to the inductor. | F02C7/32
4746 | US20020091480A1 | 发动机同步系统 | 2001-01-08 | 期限届满 | Safe Flight Instrument Corporation; Safe Flight Instrument, Llc | 一种用于双喷气飞机中的一对涡轮喷气发动机的发动机同步系统，包括用于选择功率输出的子系统，用于响应于第一发动机的速度产生第一输出信号的信号发生器，以及用于响应于第二发动机的速度产生第二输出信号的信号发生器。 所述系统还包括选择器，用于选择所述发动机的风扇速度或压缩机速度作为控制。 所述系统包括平均装置，用于计算发动机速度的平均值，并使伺服驱动的节气门控制器延迟较快的节气门和使较慢的节气门朝向平均值前进。 所述发动机同步系统还包括分体式轴组件，所述分体式轴组件包括布置在公共轴线上的第一和第二输出轴。 每个输出轴都与一个伺服电机相锁定，并且可以相对于彼此自由旋转。 伺服驱动节气门控制器还包括一对斜楔离合器，其中一个离合器设置在每个轴和手动节气门控制器之间。 所述斜楔离合器允许所述手动节气门控制器绕所述轴旋转而不旋转所述轴，并且用于向所述手动节气门控制器提供权限。 | 1. An engine synchronization system for a pair of turbo jet engines which produce a power output in a twin-engine aircraft comprising means for selecting a power output, means for producing a first output signal in response to the speed of a first engine, means for producing a second output signal in response to the speed of said second engine, averaging means for averaging the speed of the engines and means for detecting differences in the average speed and the speed of each engine, and a servo driven throttle control, said servo driven throttle control comprising a first and a second servo motor and a shaft assembly including first and second output shafts locked to said first of said servo motors and with said second of said output shafts locked to said second of said servo motors and wherein said output shafts are free to rotate with respect to one another for advancing and retarding the speed of each engine to match the average speed to thereby synchronize the speed of the engines. | G06F19/00
4747 | JP2003232224A | 补喷发动机氧 | 2002-09-12 | 驳回 | Ozawa Jinichiro | 要解决的问题 : 以防止所述功能劣化在一个喷发动机，即使在一高海拔高度变得贫在空气，并以防止所流入的一种海水的飞溅到所述喷发动机时，一三角形刀片式射流飞行船以关断从所述的水。溶液 : (1)用于防止所述功能劣化所述喷发动机中，即使在一高海拔高度变得贫在所述空气，一个可打开-关闭快门被安装在一个所述喷发动机的空气吸入端口，所述内侧被切掉从所述外部世界通过关闭该快门，其和取代的，一个大的氧量从一个氧缸被注入到一个空气压缩吸入所述喷发动机的涡轮室内部，以防止所述功能劣化在所述喷发动机。(2)所述可打开-关闭快门被安装在所述空气吸入端口的所述喷发动机设置在一尾单元的所述三角形叶片式射流与所述整个主表面下翼飞行船作为一种水接触底表面，该流入的海水和一个通过关闭该快门的所述海水飞溅是防止当取关断从所述水，和一个大的氧量是从该氧供给缸，即使如果有被不流入所述的空气，以充分显示出所述功能的所述喷发动机。 | The case where air becomes dilute and the function of a jet engine reduces at the time of a high-altitude flight, and a flying boat attach the shutter which can be open-close¦switched to the air intake of a jet engine since such function lowering is prevented when the splash of seawater flows and the function of a jet engine reduces at the time of water-separation start, close this shutter, and it interrupts with an external field, Instead, the supplemental oxygen type¦mold jet engine of the structure which inject¦pours a lot of oxygen into the air compression suction¦inhalation turbine room of a jet engine, and prevents the function lowering of a jet engine. | F02C3/30
4748 | RU31607U1 | 涡轮用于该工作之前，所述液体和气态介质 | 2000-08-24 | 未缴年费 | пивоваров александр романович | 1。涡轮机，是含有所述床，其内部[vrashchaets]所述的具有滑轮或齿轮的转子，超过臂的该与所述助所述成对的所述轴承是固定的所述轴线的叶片，其[kra][zany的SV]通过所述的装置相同的长度与所述偏心轴杆，其一个端部通过所述弯头的自由[vrashchaets]被固定在所述执行所述转子的轴线在所形成的管，另一端的所述偏心轴与所述姿态弯曲被连接后-控制装置以所述流动，和偏心轴，SV[zannyy]与所述的姿态-控制装置到所述流和与所述叶片尖端与所述的助剂相同长度的杠杆，产生是以[rotor.2的uslovi]所必要的旋转的角度，涡轮[P]上。1的[DL]的[vetrogeneratora]，[otlichayushcha]与所述的事实使作为所述的姿态-[ispolzuets]weathercock.3到所述的流量控制装置，所述的涡轮[P]。1的[DL]的液压发电机(泵)，[otlichayushcha]与所述事实，其姿态-控制装置以所述流是不存在，和偏心轴是固定前所述bed.4。所述的涡轮[P]。1的[DL]的[dvigatel]的飞行汽车，[otlichayushcha]与所述事实，即所述流的姿态-控制装置用于[DL]的[izmeneni]的[napravleni]的流动。 | 无 | F01D1/00
4749 | UA59128C2 | 控制系统和注册的参数的飞行器的动力单元 | 2003-02-07 | 期限届满 | Bezschastnyi Vasyl Oleksiiovyc | 一种自动化控制系统，校验和登记的参数，所述动力单元的飞行器具有两种normalizers块，两块传感器控制，两块转换和处理，两块自动化控制，两块剂，两个运算块和两块用于控制的命令发布，两块控制命令的检查，两块配准参数，车载控制块，normalizers第三和第四块，电去耦andnormalizers第一和第二块，第三和第四块控制的传感器和两个剂。该系统使得可能提供控制的涡轮起动机的参数并发出告警信号，约开关至应急模式操作的涡轮起动机提供启动(顺序或并行)的燃气涡轮飞行器的发动机的动力单元，与记录参数的涡轮起动机在用于注册的注册块参数，用于涡轮起动机参数报警信号发生器外出的限制电平。 | Drinking alcoholic beverage, which includes aqueous-alcoholic liquid with Rectified ethyl alcohol and drinking water prepared, sugar syrup 65.8%, lemon acid, black currant from wild berries, which is different that additionally contains the "Cranberry" flavor with the content of the dye "BELL FLAVORS FRAGRANCES GmbH" and Sodium benzoate, taken in the corresponding ratio of ingredients per 1000 gave a drink : Cranberry Mint I and II drain, dm3 652.0-852.0 sugar syrup 65.8%, dm3 1100, 0-1200, 0 citric acid, kg 25.0-35.0 sodium benzoate, kg 1.5 Flavor "Cranberry" containing the "BELL FLAVORS FRAGRANCES GmbH" dye content, kg 9.0-11.0 water-alcoholic liquid from ethyl alcohol rectified and drinking water prepared according to the strength of the blend 9.0%, dm3 rest. | F02C9/28
4750 | GB203199D0 | throttleable喷嘴 | 2002-02-12 | 撤回 | Rolls Royce Plc | 一喷嘴，其可以被部分的一个用于一个V\/短距起落飞机姿态控制系统，包括一压力通风系统，其锥度从一个入口42到一封闭端44，和一平面表面46，设置有出口孔48。一种快门40，包括一个多个的孔50，和列板52，其中所述孔中是一种位置之间平移50寄存器与所述孔48，和其中所述孔中的一个位置48被咬合其中所述流从所述通风结构可以被节流，该快门由导轨的装置是可滑动地安装在所述通风结构54，56和轨道条58，和密封条60配合到所述的百叶窗40之间提供密封，和所述的面46，的所述压力通风系统。突起在所述的百叶窗和所述通风结构相配合以形成流动导向件打开到该内部体积的所述压力通风系统，和所述喷嘴可以被可转动地安装在一管道，致动器被设置用于转动所述喷嘴和用于翻译所述快门。 | 无 | B64C15/14
4751 | KR100395643B1 | 燃气涡轮的燃烧器 | 2000-10-04 | 未缴年费 | Korea Institute Of Machinery & Materials | 所述本发明是指以飞机，热电联产植物用于该应用到内部\/涉及一种燃气涡轮燃烧室，即，在特定的高温度火焰燃烧区的壁表面用于保护在气体涡轮机燃烧器衬是一种以，而且气体涡轮机燃烧器衬和\/或以增强所述的寿命和，氮氧化物燃烧的膨胀机，其燃烧效率可被大大改进的一种气体tubbine燃烧器和气体涡轮机燃烧器衬的空气是以冲击冷却方法。在一个实施例中，一个燃烧器气体涡轮机到一个端侧的空气入口(20a一个)包括一壳体(20)和，所述壳体装在所述侧相反的，以所述燃料燃烧区是提供所述燃料喷射喷嘴(30)和，所述壳体(20)是设置在所述内部的所述燃料喷射喷嘴(30)是该火焰中点燃燃烧腔室形成一外围小空气旋转到所述稀释和一衬里(40)和一种，所述衬套(40)和所述壳体(20)与设置齿轮壳体(20)之间的空气供给到所述衬套(40)旋转方向均匀温度分布碰撞壁的燃烧腔感应机表面，为一种空气冷却(50)，和所述的空气碰撞感应机(50)通过一衬里(40)。升高的温度的空气是由以与一个燃料喷射喷嘴(30)碰撞到螺旋供给诱导侧注射(60)。其特征在于其包括中。 | 1. A piston disposed within the casing (20) of a liner having (40) a plurality of dilution air holes (42) into the interior of the injection of fuel by the fuel injection nozzle (30) and at the same time the outside air by a swirler (60) liner (40) sides to suction between the casing (20) and a liner (40) disposed in an air passageway formed in the liner (40) via the spray side crash inducer (50) air to supply the fuel to the gas turbine combustor, Wherein the air crash inducer (50) includes, The other end connected to one end side of the liner (40) and the casing (20) side wall connected to the plurality of air supply (51) port is a tapered cylindrical in the air supply (51) port is arranged in the high temperature side toward the flame region of relatively increased in size and, wherein the plurality of dilution air holes (42) corresponding to each shift in the dilution air to apply a rotational force provided to the plurality of air holes (52) is characterized by further including a gas turbine combustor. | F23R3/42
4752 | RU2210010C2 | 燃气涡轮发动机的压缩机的定子 | 2001-08-08 | 未缴年费 | Otkrytoe Aktsionernoe Obshchestvo Aviadvigatel' | 领域 : 飞机工业。物质 : 本发明涉及一种设计的压缩机的地面和飞机气体涡轮发动机的应用。根据以本发明，气体涡轮发动机的压缩机的定子包括外壳体，导向叶片组件的工作半环和半环与柔性之间在信封，是提供与固体内壳体与T-形环的径向肋之间安装柔性信封和工作半环，弹性封套的外壳体是可伸缩地安装沿工作表面，工作表面的肋最近到压缩机的压缩机是倾斜的方向中的输入输出在5-10aO到压缩机轴的角度，本发明外和内壳体之间提供空气空间的密封和防止热压缩机的应力，它增加了reparability定子由于对提供的可能性的拆卸的壳体。效果 : 提高效率和提高可靠性，2划出 | The Stator of the compressor of gas turbine engine, the including external casing, working semirings and the semiring of the guides of apparatuses with the elastic shells between them, that is characterized by the fact that between the elastic shells and the working semirings is established the nondetachable internal housing with The T-shaped annular radial edges, over working surfaces of which the elastic shells of external casing are telescopic established; moreover the working surface of the edge, neighbor to the entrance into the compressor, is executed inclined toward the exit side from the compressor at angle of 5-10 (o) toward the axis of compressor. | F04D29/58
4753 | DE10203431A1 | 飞行列车具有飞行器的气囊提供的仅一个段上的推进装置，以提供动力的传动在水平方向，和飞行列车是在模块化方式与气囊的可变数量 | 2002-01-28 | 驳回 | Lesniak Jan; Motsch Sebastian | 该飞行列车(10)由的几个互连的气囊(16-26)用于连续运动的所述的列车。一推进的装置(12)是仅设置在一个段(16)所述气囊的和是在所述形成的一飞机，其被连接到一个或更多的所述气囊在这样的一种方式是一动力传输在所述水平方向是由可能的。该飞机可以被涡桨或活塞发动机的螺旋桨驱动。该飞行列车是由在与所述气囊的可变数量的模块化方式。装置(34，38)用于所述的提升和运输的货物和\/或乘客。独立权利要求书是还包括用于所述以下 : (a)一提升气体组分(26)用于所述气囊和的半-柔性塑料制成; (b)框架结构(28)用于保持所述提升气体组分; (c)用于所述的运输货物的方法或飞行列车的乘客所述的装置; (d)飞艇端口; (E)和一个用于取一飞船的方法进行的一个件。 | 1st flight network (10) of a plurality of interconnected aerostats (16. 18. 20. 22. 24; 124) with drive means (12) for locomotion of the air network (10) in the horizontal direction, characterizedin that the drive means (12) only on one part (16) of the aerostats are provided. | B64B1/22
4754 | GB0202047D0 | 燃气涡轮发动机 | 2002-01-30 | 撤回 | Rolls-Royce Plc | 涵道风扇燃气涡轮发动机的具有C-导管组件具有内20和外部22的壳体限定机舱位于下游的风扇箱，其特征在于内壳结构，其可释放地附接到发动机芯通过紧固件36。机舱外壳可以包括两个半环部件可连接到所述风扇壳体由环形突起接合风扇机壳中有一凹槽，形成环形机舱每个半圆部分可铰接地安装在飞行器塔和具有紧固件的近且沿直径相对的吊架支承。所述机舱还可包括分叉部分28，30的连接内，外壳体，与相邻的紧固件。发动机和机舱之间的紧固可以包括一销(图38的4)和配合的凹槽(图40的5)，它可以安装在发动机芯16或机舱中。 | 无 | B64D29/00
4755 | US20030067284A1 | 具有铁磁谐振变压器网络的用于涡轮发动机点火系统的激励器电路 | 2001-10-10 | 未缴年费 | Champion Aerospace Llc | 一种用于点燃飞行器点火系统中的一个或多个点火器插头的激励器电路。 所述激励器电路包括能够接收具有可变频率和幅度的交流(AC)电压的输入节点，用作能量存储装置的一对储能电容器，用于对储能电容器充电的充电电路，用于将火花能量从电容器提供给两个点火器的放电电路，以及一旦电容器充电到足够的电压就开始放电的火花间隙。 充电电路包括升压铁磁谐振变压器网络和全波整流器。 变压器网络包括饱和变压器，与变压器初级串联的扼流圈，以及连接到初级上的中心抽头的一个或多个调谐电容器。 扼流圈和变压器初级的电感和调谐电容器的电容的相对值被设置为提供等于AC输入功率的标称频率的谐振频率。 变压器初级被设计成在正常操作期间饱和。 利用这种布置，激励器在宽范围的输入幅度和频率上表现出对输入电流和火花率的良好调节。 | 1. An exciter circuit for firing at least one igniter plug, comprising : an energy storage device; a charging circuit having an input, an output, and a ferro-resonant transformer network that includes a saturating transformer with a primary winding connected to said input and a secondary winding connected to said output, said transformer network further including an inductive coil in series with said primary winding and a capacitor connected to said primary winding; and a discharge circuit having a high voltage output connected to said energy storage device; wherein operating power received by said charging circuit via said input is stored in said energy storage device; and wherein said ferro-resonant transformer network has a resonant frequency that is determined at least in part by the inductance of said coil and the capacitance of said capacitor and wherein, during operation of said exciter circuit, current flow through said coil and said primary causes saturation of said transformer. | H02P9/10
4756 | IN190520A1 | 一个用于一个aircraftgas涡轮发动机故障保护喷嘴致动系统axixymmetric矢量化的排气喷嘴 | 1996-10-23 | 期限届满 | General Electric Company | 一种用于飞机燃气涡轮发动机轴对称矢量化排气喷管(14)的故障保护喷管致动系统(2)，该喷管具有可操作地连接到几个枢转襟翼(50)的矢量化环(86)，这些襟翼围绕喷管中心线(8)周向布置并界定喷管中的废气流动路径(4)，该故障保护喷管致动系统包括：第一矢量化致动系统(2A)，该第一矢量化致动系统具有可操作地连接到矢量化环的第一组致动器(90A)和第一故障保护控制装置(26A)，该第一故障保护控制装置用于控制到第一组致动器的动力; 第二导向致动系统(2B)，其具有可操作地连接到导向环的第二组致动器(90B)和第二故障安全控制装置(26B)，以控制到第二组致动器的功率; 并且第一组致动器与第二组致动器在喷嘴周围相互交叉。 | 无 | B64C15/00
4757 | FR2824598A1 | 涡轮喷气发动机机舱是通过获得的通风装置的外壳在涡轮后的空腔在结构臂和孔在排气壳体外的涡卷和在外壳壁 | 2001-05-10 | 期限届满 | Snecma Moteurs | 所述吊舱(10)是位于一个初级流道(11)之间的一热流量(5)和一个二次流管道(12)的一个冷流(6)。下游是一个排气壳(16)连接到一个外壳(17)位于在所述后的所述涡轮由若干结构臂(18)使通过所述主道。通风空气被排出以所述的空腔的外部装置(3)在所述的结构臂和孔对应到该空腔在所述所述排气壳体外的涡卷和所述壁的所述外壳中，所述外壳包括一个孔(32)允许所述抽真空的通风与所述气体喷出的空气从所述吊舱从所述涡轮。 | CLAIMS1.Device for internal ventilation of the nacelle of the body (10) of a bypass turbojet, this nacelle of the body (10) being arranged between a primary stream (11) for the flow of a hot stream (5), and a secondary stream (12) for the flow of a cold stream (6), and comprising downstream, in the direction of the gas flow, an exhaust casing (16) connected to an enclosure (17) arranged at the 'rear of the turbine by a plurality of structural arms (18) crossing the primary vein (11), said device comprising means for exhausting the ventilation air to the outside, characterized in that the exhaust means are formed by cavities (30) formed in the structural arms (18) and orifices (31a , 31b, 33) formed in correspondence with said cavities (30) in the outer shell (34) of the exhaust casing (16) and in the walls of the enclosure (17), said enclosure (17) comprising in particular in the axis of rotation (X) of the turbojet an orifice (32) allowing the evacuation of the ventilation air from the nacelle (10) in the ejection gases of the turbine. | F02C7/12
4758 | AU3940795A | 翼面部分 | 1995-11-15 | 期限届满 | Romanian Air Transport Tarom | 本发明是指以一翼面部分，其可被用于在所述areospace和海军行业，还以构建螺旋桨，风扇，空气-空调设备，液压涡轮机，导弹，和鱼雷。所述原理需要以满足所述库塔-茹科夫斯基条件在两个所述前缘和后边缘，即一个零跳的所述压力在这些点。这种条件是满足如果所述equalitiesg(0)=G‘(0)=0，和G(1)=G’(1)=0保持在G(x)被所述一个半沿该弦的厚度分布，和G′(X)第一为G的衍生物，都被截取的在该指定点。所述上方-上述条件可被使用或者以修改所述前缘和后边缘一个给定的经典轮廓，或以产生新的翼型部分通过使用一个一定的骨架线和一个明确厚度分布，使用这种翼面部分，新的升降表面具有较高的性能为到所述存在-天配置可被构成。 | 无 | F01D5/14
4759 | EP991861B1 | 涡轮-轴的发动机具有一排气喷嘴，用于抑制红外辐射 | 1998-06-19 | 期限届满 | Sikorsky Aircraft Corporation | 一排气喷嘴(24或28)可操作以抑制所述红外(IR)签名辐射从所述高-温度排气的一个发动机(12)，其排气喷嘴(24或28)包括一入口导管适合于用于接收所述高-温度发动机的排气和一种多个邻接的凸耳(30)一体形成的组合与所述入口导管中。所述相邻凸耳(30)被其特征在于通过一第一和第二多个贯穿的突齿(60，62或70; 72)，其是适合用于将与所述高-低-温度气态流体温度的排气和其中被轴向交错与相对以每个其它。在该优选实施例中，在至少一个的所述多个贯穿的突齿(60或62，70或72)。延伸到一芯区域(CR)的所述排气喷嘴(24或28)所述发动机以彻底的混合效果排气与所述低温度的气态流体。各种实施例的这种排气喷嘴(24或28)是在所述上下文描述的一种多-阶段混合器\/喷射器(20)。 | A turbo-shaft engine (12) having an exhaust nozzle (24 or 28) operative to suppress the infrared signature radiated from the high-temperature exhaust of the engine (12), the exhaust nozzle (24 or 28) including an inlet conduit (36; 46) adapted for receiving the high-temperature engine exhaust, a plurality of adjoined lobes (30) integrally formed in combination with the inlet conduit (36; 46) and defining an outlet end of the exhaust nozzle (24 or 28), and a shroud means (32) for enveloping the adjoined lobes (30) and defining flow passages adapted to direct ambient air to the outlet end of the exhaust nozzle (24 or 28), the adjoined lobes (30), furthermore, being adapted for admixing the low-temperature ambient air with the high-temperature exhaust, characterized in that said adjoined lobes (30) define a first and second plurality of penetrating lobes (60, 62 or 70, 72) said penetrating lobes (60, 62 or 70, 72) being axially staggered with respect to each other. | F02K1/48
4760 | DE10163649A1 | 开始-上飞机涡轮压缩机运行期间用于振动振动报警-上包括导出警示从在至少周期性的和相关值两个测量信号。 | 2001-12-21 | 未缴年费 | Mtu Aero Engines Gmbh | 该方法包括确定在至少两个测量信号从轴向偏压力，流率或温度传感器，计算一周期性值从在至少一个信号作为一个测量所发生的周期性信号的电平改变与一个定义的第一时间偏移，计算一个相关值作为一所测量的所述的相似度信号用于一个第二时间偏移和导出所述报警从周期性和相关值。独立权利要求书是还包括用于所述如下 : 一种操作一个气体涡轮机的方法; 一涡轮压缩机; 和一个气体涡轮机。 | 1.Method for determining an inlet vibration warning (W) for vibrations in the inlet of a turbocompressor (12), with the steps : - determining at least two measurement signals (p1, p2; ≙1, ≙2), the output signals (s1, s2) each correspond to (22, 24) one of at least two pressure or flow velocity or temperature sensors which are offset with respect to one another in the axial direction of the turbocompressor (12), - calculating a periodicity value (W1; ≙1) from at least one of the measurement signals (p1, p2; ≙1, ≙2), which is a measure of the occurrence of periodic signal level changes of the at least one measurement signal (p1, p2; ≙1, ≙2) at a predetermined first time offset (t1) indicates - calculating a correlation value (W2; ≙2) from the at least two measurement signals (p1, p2; ≙1, ≙2), which is a measure of the similarity of the at least two measurement signals (p1, p2; ≙1, ≙2) to each other at a predetermined second time offset (t2), and - determining the running-in vibration warning (W) from the periodicity value (W1; ≙1) and the correlation value (W.2; ≙2). | F02C7/057
4761 | EP1013894A2 | 风扇壳体内衬 | 1999-12-23 | 期限届满 | United Technologies Corporation | 一个风扇壳体48中的一种气体涡轮发动机具有一径向的交互60限定的区域向外通过一风扇壳体表面53。硬化结构42，如重叠的遮板是设置在所述区60。所述区60所述风扇的情况下是小于一个第一百直径为测量从所述叶片尖端38在一个非-可操作，零速度发动机条件和过程是这样的是一种高转子不平衡状态，所述叶片尖端38的防滑在所述硬化结构42和降低所述破坏性切割掉所述风扇的情况下，和减少转矩和不平衡载荷传送到所述接口的所述发动机和所述的飞机。 | A gas turbine engine (10) having a centerline (Ar), a rotor (28) having a centerline of rotation coincident with said engine centerline, the rotor including a fan (14), the fan (14) having a disk (33), blades (34) with tips (38), a stator including a fan case (48) having a characteristic diameter, disposed radially outward of the fan (14), and comprising a hardened structure (42) disposed in the fan case (48), in a radial zone of interaction (60) which extends for a distance less than one hundredth of the fan case diameter, said radial zone of interaction (60) being bounded outwardly by an inner surface (53) of the fan case, the zone (60) being measured from the fan blade tips (38) in a non-operative condition of the engine, the arrangement being such that during a high rotor imbalance condition the fan blades (34) skid along the interior surface of the hardened structure as opposed to embedding in the fan case (48) thereby reducing torque and imbalance loads. | F01D21/04
4762 | EP649788A1 | 用于该还原装置的所述涡流在一涡轮发动机的空气进气。 | 1994-10-07 | 期限届满 | Rheinhold & Mahla Ag | 一种装置是设置在顺序以衰减该飞机的感应涡流在喷发动机具有涡轮压缩机，特别是测试运行期间，该装置由下面的一光栅(9)，其被设置，并立即在前的所述所述发动机进气(10)在所述的附近地面(8)，和具有短，近似垂直运行的流动通道(14)。 | Device for attenuating Ansaugwirbeln to jet engines with turbo-compressors of aircraft, in particular during test runs, characterized in that near and above the bottom (8) and below and directly in front of the engine inlet (10) a grating (9) is arranged with short, approximately vertically extending flow channels (14). | B64F1/26
4763 | CN2558773Y | 多种燃料转子发动机 | 2002-08-19 | 未缴年费 | 陈维仁; 白景升 | 本实用新型涉及一种多种燃料转子发动机。其特 点在于它包括有预燃喷油器、主喷油器、火花塞，且所述的预 燃喷油器布置在缸体长轴上方长轴线右侧0－25°，主喷油器 布置在缸体短轴线上方长轴的5－10％处，火花塞布置在缸体 等压区处。这种发动机，燃烧室内气体基本上是沿转子旋转方 向单向流动的。当将主喷油器的点火设在上止点开始，既在膨 胀过程压力开始下降后进行燃烧。从而抑制燃烧初期压力使爆 发压力和燃烧温度缓慢上升，从而可以降低燃烧噪音。以及在 三角活塞构成燃烧室的工作面采用前深后浅结构等措施，从而 使本实用新型实现了可以使用柴油、航空煤油JP5、酒精等多 种燃料的目的。 | 1.一种多种燃料转子发动机，包括有转子发动机缸体、三角活塞及其密封 件、前端盖、后端盖、主轴、共轨型燃油喷射系统、火花塞点火系统、进排气系 统、整机电控系统，三角活塞置于转子发动机缸体内，主轴固连在三角活塞的中 心，带有主轴孔的前后端盖将发动机缸体密封成工作腔体，其特征在于还包括有预 燃喷油器、主喷油器、火花塞，且所述的预燃喷油器布置在缸体长轴上方长轴线右 侧0-25°，主喷油器布置在缸体短轴线上方长轴的5-10％处，火花塞布置在缸体等 压区处。 | F02B53/00
4764 | US20030074884A1 | 燃气涡轮发动机燃料控制系统和方法 | 2002-11-27 | 未缴年费 | Snow Barton Hunter; Smith Mitchell Donald | 一种用于飞机燃气涡轮发动机的燃料控制系统，其包括推力增大系统。 一种增压器燃料泵被布置成向排气喷嘴喉部区域致动系统提供加压燃料，以消除对单独液压泵提供加压流体用于排气喷嘴致动的需要。 提供了一种增压器燃料旁路装置，以使得增压器燃料泵能够在主燃料泵发生故障的情况下向主燃料加压阀和由主燃料系统操作的部件提供加压燃料。 增压器燃料泵压力和输出流量作为推力增大需求和主燃料系统操作的函数被控制。 如果一个燃料系统发生故障或提供不充分的燃料流，该系统通过使主燃料系统或增压器燃料系统能够维持发动机运行来提供冗余。 | 1. A fuel system for an augmented aircraft gas turbine engine, said fuel system comprising : a main fuel system including a main fuel pump for providing pressurized fuel to a main engine combustion chamber; an augmentor fuel system including an augmentor fuel pump for providing pressurized fuel to a thrust augmentation system, wherein the augmentor fuel system is operatively connected with at least one engine variable geometry control system for providing pressurized augmentor fuel for operating at least one pressurized-fluid-operated actuator for positioning a variable geometry element of the at least one engine variable geometry system in response to engine operating conditions and power output demands. | F02K3/10
4765 | RU2207238C1 | 涡轮叶片的方法修理 | 2002-02-21 | 期限届满 | Federal'noe Gosudarstvennoe Unitarnoe Predprijatie Vserossijskij Nauchno-Issledovatel'skij Institut Aviatsionnykh Materialov | 领域 : 机械工程，适用于修复中的喷嘴叶片及叶片的飞机，船舶和动力气体-涡轮发动机。物质 : 方法包括除去从叶片表面的损坏部分通过形成的圆柱形孔的轴线是位于从边缘用于距离安装上以0.35-0.45孔直径的叶片。损坏部分的叶片是内置-在通过扩散钎焊与插入的叶片材料制成。圆柱形孔被内置-在同时与thermovacuum处理的叶片。插入件可以被制成与直径的10-20～。建筑-在与插入件可以被制成的圆柱形孔与间隙穿过直径的不在过量的0.12～。在中空叶片的修复，材料去除对应到内腔刀片的插入件上的孔可以被制成在点。提供的方法是适用于修复中的叶片由镍基合金的。效果 : 通过一个因子的叶片1.5-2的增加的服务寿命，降低材料的消耗在修理，6Cl，1划出，2tbl，1EX | 1. The Method of repairing the turbine blade, which includes the treatment of the surface of blade, the removal of the damaged sections of surface, the closing of the damaged sections of blade and mechanical processing of blade, that is characterized by the fact that the removal of the damaged sections of the surface of blade is produced via shaping of the cylindrical opening, whose axis defends from the edge of the blade foil on the value, which composes 0, 35-0, 45 diameters of opening, the closing of cylindrical opening is produced with the insert, made from the same alloy as blade, with the connection of insert with the blade by diffusion soldering, and before mechanical processing is accomplished thermovacuum working. | B23P6/00
4766 | RU2207446C2 | 组装的方法和涡轮机的最终平衡型转子 | 2001-07-04 | 期限届满 | Federal'noe Gosudarstvennoe Unitarnoe Predprijatie Zavod Im. V.Ja. Klimova Dochernee Predprijatie Fgup Rsk Mig | 领域 : 机械工程，物质 : 本发明可被用于在组装和平衡的截面涡轮机的转子，特别是，转子的飞机气体涡轮发动机，燃气涡轮启动器和辅助动力的植物，方法进入到选择的相对角度位置的转子组件的部件，紧固所述的包装和随后的平衡进行两倍，在标称的紧固力和在张紧的标称值等于10-20%。通过归一化的转子组件被限定的条件的变化的值不平衡，其中，在小值对应至正常，使它可能以将转子用于组装F发动机和在不平衡转子的增加的值是以用于重新-的组装过程中包被发送的该相对角度零件的位置在转子组件被再次确定和如果必要，单独的部件被设置或更换。效果 : 防止转子的不平衡的由弯曲引起的转子轴在轴上的部分的包夹持。 | The Method of assembling and final balancing of the composite rotor of turbomachine, the including selection of the mutual angular positions of the components of rotary packet, delay its and final rotor balancing, that is characterized by the fact that the delay of rotary, in particular, bearing, packets and the subsequent balancing are executed twice, with the nominal effort of delay and with the weak delay, which composes 10-20% of the nominal value, in this case the evaluation of the conformity with specifications of assembling rotor is determined by the normalized value of a change in the unbalance, which with the low value, which corresponds to Norma, makes it possible to direct rotor toward assembling of engine, and with the increased value of a change in the unbalance rotor enters the sorting of rotary packet, in the course of which again is selected the mutual angular position of the components of rotary packet, if necessary, they finish or substitute separate parts, afterward what again are repeated all operations. | F04D29/00
4767 | RU30339U1 | 直升机 | 2003-02-20 | 期限届满 | костров михаил юрьевич; открытое акционерное общество казанский вертолетный завод | 1。该直升机，其含有[fyuzel]zh，其被放置其上被功率所述安装，[vklyuchayushcha]两个高-高度涡轮轴[dvigatel]，所述携带和尾转子，[otlichayushchiys]事实是它是建立它是动力安装上与所述数字自动控制系统，[upravleni]和counterol的所述电源的高-高度engines.2。直升机在[P]。1，[otlichayushchiys]事实，即被功率所述安装它被设置用于该为了的所述块的所述的自动计算该时间前所述发动机的实际操作时间的不同操作模式。 | 无 | B64C27/04
4768 | RU2206807C2 | 刷式密封 | 1999-01-27 | 期限届满 | Otkrytoe Aktsionernoe Obshchestvo Samarskij Nauchno-Tekhnicheskij Kompleks Im. N.D.Kuznetsova | 领域 : 制造的飞机发动机，可能用于燃气涡轮发动机的密封装置。物质 : 刷式密封包括放置在定子包纤维的具有一个自由端和相对的侧板的端部固定的装置，和圆柱形转子，圆柱形表面转子的具有与纤维是由薄-壁的接触环与盘连接的转子。有被槽转子的表面上用于冷却转子的表面和纤维。有在盘的转子是微孔。效果 : 增加有用的寿命周期具有增强密封的密封性能。2Cl，2划出 | 1. The Brush packing, which contains the established in the stator annular packet of free from one and fixed between the small and large lateral plates from another end fibers and cylindrical rotor, that is characterized by the fact that the cylindrical surface of rotor, which is touched with the fibers, is executed in the form the thin-walled ring, fixed on the surface of rotor disk, on which are executed axial micro-grooves. | F16J15/447
4769 | EP1318283A1 | 去-冰装置用于飞机外皮肤 | 2002-12-06 | 撤回 | Hurel-Hispano | 所述去-冰器由的一个管道(7)将热空气以一个腔(6)内的所述皮肤(4)安装有一个内封闭封套(10)具有一个入口(9)用于所述管。所述包络具有一个柔软的壁与空气可渗透区(12，13)，其形成一薄的通道与所述该信封是充气时皮肤的内表面通过该热空气可循环。该信封是从一种织物与纤维制成适于到所述的空气温度和浸渍与一种抗-摩擦涂层。所述入口(9)是在所形成的一颈，其被固定到所述端部的所述热空气通过一个固定管(11)。 | A deicing an outer wall of an aircraft, disposed in front of a housing (6), especially the wall forming the lip an annular air intake of an aircraft engine, said device comprising a duct (7) for supplying hot air into said housing (6) characterized in thatit further comprises a casing (10) disposed in said closed housing (6) and having an inlet port (9) fixed on the end (7a) of the feed duct (7), said casing (10) comprising a flexible wall having zones (12, 13) non-watertight air and delimiting, in the inflated state, with the inner face of the wall to defrost (4) a thin channel which circulates the hot air is discharged from the casing (10) by said unsealed areas (12, 13). | F02C7/047
4770 | EP794118A1 | 流量控制装置，用于燃气涡轮发动机安装压力释放门 | 1996-03-04 | 期限届满 | The Boeing Company | 一种改进的压力释放系统用于一涡轮发动机(10)。所述压力释放系统包括一个压力释放门(12)连接到所述发动机护罩(16)在其向前边缘。所述门(12)所述的后边缘是自由，以枢轴向外在所述的一泄放管道发生故障。所述门(12)是安装在一个切口(26)在所述发动机护罩(16)。所述切口(26)是尺寸，从而使所述所述前边缘的所述切口的宽度是大于所述所述后边缘的所述切口的宽度。相对的壁(42)中的任一个上侧的所述门(12)从所述前边缘延伸的所述门在所述门至少部分地对所述的后边缘。所述壁(42)向内延伸大约所述门的正常到所述表面(12)。所述壁(42)防止热发动机气体(36)从所述的侧面的流动进行所述切口。防止热发动机气体(36)从所述切口流动出所述的侧面有助于以改变所述空气流围绕所述门(12)以获得更大的与所述热发动机的冷却旁路空气混合气体。所得到的冷却器的空气流降低了发动机护罩(16)的温度后的所述压力释放门(12)。所述降低温度在所述发动机护罩(16)一个泄放通道故障期间帮助以消除所述的结构要求。用于高温度的材料或保温毯。 | A pressure relief system for an engine shroud of a turbine engine, comprising : a cutout in the engine shroud through which gases from the engine may escape the engine shroud in the occurrence of a bleed duct failure, the cutout having a forward edge, an aft edge and opposing sides; a door having a forward edge, an aft edge, and opposing sides, the forward edge of the door being pivotally coupled to the engine shroud upstream along the direction of movement of a bypass air flow; anda wall located on the opposing sides of the door and extending inward approximately normal to the door into the cutout, the wall extending at least partially from the forward edge of the door to the aft edge of the door. | B64D29/00
4771 | RU2205989C1 | 轴向-气体-涡轮机流动的压缩机的发动机 | 2001-12-20 | 未缴年费 | Aktsionernoe Obshchestvo Otkrytogo Tipa Aviamotornyj Nauchno-Tekhnicheskij Kompleks Sojuz | 领域 : 航空工程，物质 : 提出轴向-流中的压缩机被设计以提供空气压力上升燃烧腔室的飞机气体-涡轮发动机。压缩机包含转子与叶片和轴设置与轴向通道与大气连通，成型，在一起与定子，环的油空间的轴承支撑。两个沿直径相对的孔与在轴周边表面被制成在轴。带有侧切口管在中心部用于与轴通道连通的油空间是静止不动地固定在孔。效果 : 减少压缩机的整体尺寸和重量，改进的可靠性操作中。3Cl，1划出 | 1. The Axial-flow compressor of gas turbine engine, the containing rotor with the blades and the shaft, which has the axial channel, reported with the atmosphere, and by generatrix with the stator the annular oil recess of bearing support, in the shaft are executed two diametrically located openings with the flats along the periphery of shaft, in this case in the openings the tube with the lateral cut in its center section for the communication to oil cavity with the channel of shaft is securely fastened. | F04D19/00
4772 | SE104072D0 | 涡轮发动机到飞机 | 2001-12-03 | 放弃 | Ohlsson Jan |  | 无 | F02K
4773 | RU2204723C2 | 涡轮机盘偏转器固定装置。 | 2000-05-15 | 期限届满 | Aviadvigatel Aoot | 领域 : 飞机工业。物质 : 本发明可被用于在转子的飞机发动机和地面工业植物。提出的装置包括轴向锁定件在表面上形成的突起盘轮缘上的偏转轮圈位于在凹槽，和构件对提供的导流板的相对周向锁定到盘。槽是由具有光滑的改变从端表面到径向表面，偏转器的周向锁定件是由在形成的锯齿形部分。本发明消除了应力集中器和提高定心在周边和轮毂部分的偏转器。效果 : 改进的可靠性和修复性的施工。3划出 | The Device for the fixation of the deflector of the disk of turbomachine, which includes the elements of the axial fixation in the form of protrusions on the surface of the rim of deflector, placed in the groove on the rim of disk, and also the element of the circumferential fixation of deflector relative to disk, that is characterized by the fact that the groove is executed with the smooth passage from the front to radial to surfaces, and the element of the circumferential fixation of deflector is executed in the form zigzag component. | F01D5/02
4774 | RU2204739C2 | 用于平衡装置的转子的高-速度涡轮机 | 2000-05-17 | 期限届满 | Federal'noe Gosudarstvennoe Unitarnoe Predprijatie Konstruktorskoe Bjuro Khimavtomatiki | 领域 : 高-液体的速度涡轮机(涡轮泵单元-推进剂火箭发动机，turbocompressors，飞机气体-涡轮机发动机)。物质 : 提出的装置。具有外壳和与圆柱形内轴承表面和内轴承端盖面，壳体和盖被设置与圆柱形安装件在它们的外侧，壳体和盖被连接在接合平面运行通过内轴承的轴线圆柱形表面。转子到被平衡球的轴承被安装在轴承内轴承端表面之间的圆柱形表面。内轴承端之间的安装面和球轴承是柔性的轴向构件的端表面，壳体和盖被安装在内壳体包括下和上部件互连在接合平面的。外壳体具有外圆柱形安装件其被同轴的相对到圆柱形安装件的壳体和盖，壳体，盖和外壳体是提供与润滑剂供应和排放通道。外壳体是提供与转子下垂传感器。低-频率平衡的转子是进行在没有外壳体。效果 : 改进的质量平衡由于以避免在轴承的轴向和径向间隙，提高可靠性。转子的轴承润滑的，改进的质量的固定。5Cl，2划出 | 1. The Device for rotor balancing of high-speed turbomachine, which contains the housing with the internal bearing cylindrical surfaces and the ends, on butt plane of which are established the supports, and cylindrical adjusting elements, that is characterized by the fact that the supports are executed in the form the cover, which forms together with the housing total internal bearing cylindrical surfaces and ends, and cylindrical adjusting elements are executed in the housing and the cover coaxially with their internal bearing cylindrical surfaces. | F04D29/66
4775 | US6565318B1 | 冷却剂流过的铸造燃气轮机叶片以及用于制造燃气轮机叶片的分配空间的设备和方法 | 2001-09-28 | 期限届满 | Siemens Akteingesellschaft | 一种铸造的燃气轮机叶片，冷却剂流过该铸造的燃气轮机叶片，该铸造的燃气轮机叶片包括 : 叶片根部，该叶片根部插入到燃气轮机的盘中； 多个供应管道； 以及分配空间。 冷却剂通过供给管道供给。 所述盘的馈送管道，所述馈送管道经由所述分配空间与所述馈送管道连通。 流动和制造通过具有圆形或斜面的用于供应管道的入口开口的铸造分配空间来优化，该铸造分配空间通过一个整体铸造芯来制造，该铸造分配空间具有圆形或斜面的用于供应管道的入口开口，该铸造分配空间具有圆形或斜面的入口开口，并且该铸造分配空间通过一个整体铸造芯来制造。 | 1. A gas turbine blade through which coolant of an internal cooling system flows, comprising : a blade root inserted into a rotatable disk of the gas turbine; a plurality of supply ducts; and a distribution space, wherein coolant can be fed to the supply ducts through a feed duct of the disk, the feed duct communicating with the supply ducts via the distribution space, and wherein the distribution space is a cast distribution space including at least one of rounded and beveled inlet openings for the supply ducts. | B64C11/00
4776 | JP2003136202A | 用于制造镍-基supperalloy锭的方法由小的部件-偏析和均匀的细晶体颗粒 | 2001-11-06 | 驳回 | Mitsubishi Materials Corp | 要解决的问题 : 以提供一种用于制造一种镍-基supperalloy锭的方法由小的部件-偏析和均匀细晶体颗粒作为一种用于制造锻坯部分使用的用于一种燃气涡轮，这种作为一种喷发动机用于飞机，E。g。一种涡轮盘，一涡轮轴，等溶液 : 一浅的池5的一种熔融Ni-基supperalloy是形成由一种VIM获得锭重熔由高频率感应真空熔化或一得到的ESR锭2由电渣重熔所述高频率感应真空熔化后与一个电子梁3。然后，间歇地照射后所得到的浅的池5所述熔融Ni-基supperalloy与所述电子束4; 所述熔融Ni-基supperalloy被立即固化。 | Forming a shallow pool of molten Ni based superalloy by electron beam remelting an ingot obtained by high frequency vacuum melting a Ni based superalloy (hereinafter referred to as VIM ingot) or an ingot obtained by electroslag remelting a N i based superalloy (hereinafter referred to as ESR ingot); A method of manufacturing a Ni based superalloy ingot made of uniform and fine crystal grains with small component segregation, the method comprising : intermittently irradiating a shallow pool of the obtained Ni based superalloy with an electron beam in pulse form; immediately thereafter solidifying the molten Ni based superalloy. | B22D11/041
4777 | JP2003136222A | 用于制造镍-基高温合金锭的方法，由小的成分偏析和均匀的细晶体颗粒 | 2001-11-06 | 未缴年费 | Mitsubishi Materials Corp | 要解决的问题 : 以提供一种方法用于制造一种镍-基超级合金锭由小的成分偏析及均匀细晶体颗粒，其被用于作为一种用于制造锻坯部分使用用于气体涡轮等作为一种用于飞机喷发动机，E。g。一种涡轮盘，一涡轮轴，等溶液 : 该制造方法中，一个浅的池5所述熔融Ni-基超合金锭是通过重熔形成一个VIM铸锭通过高频率感应真空熔化或一个ESR得到的锭2通过电渣重熔后获得的所述高频率感应真空熔化使用一个电子梁3。然后，加入金属粉末4，同时保持一种熔融金属后状态具有一个规定的温度通过照射所述所述熔融Ni-基超耐热合金浅的池5与一电子梁31，所述镍-基超级合金锭，由的小组分偏析和均匀的细晶体颗粒被立即制造的。 | An ingot obtained by high frequency vacuum melting a Ni based superalloy (hereinafter referred to as "VIM ingot") or an ingot obtained by high frequency vacuum melting a N i based superalloy and then remelting electroslag (hereinafter referred to as "ESR ingot"); An electron beam remelting to form a shallow pool of the Ni based superalloy molten metal; and a metal powder is added to the obtained shallow pool of the Ni based superalloy molten metal and then immediately solidified. | B22D27/02
4778 | EP847918A2 | 空气进气用于一个发动机 | 1997-10-07 | 期限届满 | Astrium Gmbh | 所述RAM的喷墨或RAM火箭发动机具有一空气进气，其是通过一个流线型保护罩(1)，直到发射。一个张紧的弹簧驱动(11)拉动所述盖静置。一第二驱动(8)打开所述空气管道到该顶表面的所述的飞机\/导弹。该盖被保持在所述打开位置通过一个快速作用的锁，通过操作一热解电荷。 | Air inlet for air-breathing engines for supersonic flight speed, especially ramjet ramjet and rocket enginesmissiles, with a substantiallyrectangular inlet contour, with a boundary layer Luftableitkanal, covering with the input contourinboard flap and with an actuating mechanismTo open the shutter, characterizedthat the closure flap formed integrallyis and is adapted to the run-in contour, that it completely in its closed position the air inletsuch covers that all revolving sharpenedLeading edges are covered and thus to erosion, Foreign body penetration and deformation are protected. | B64D33/02
4779 | FR2769952A1 | 用于燃气涡轮中启动一个飞机的装置 | 1997-10-20 | 期限届满 | Aerospatiale | 所使用的一个三-相供应和电机使生产无重量增加的更大的功率，以起动发动机。所述启动系统包括一个电气供应(13)提供直流电流，和一个电驱动电机(14)，其是动力从该供给。所述供给由一个电池的蓄电池通过以下的一种电压转换器，所述转换器由的一数量的转换模块，其输入是在平行和其输出被连接在串联连接，所述电马达是独立的该气体涡轮机(10)，以被启动，所述输出轴的所述电机(15)是可被机械地耦合到所述输入轴的(17)的所述气体涡轮机，该电机是一种同步电机供给与一个三-相交替的电气供应。该被控制由一振荡器(18)连接到所述供给。 | CLAIMS | F02C7/275
4780 | FR2826052A1 | 用于重光照在飞机涡轮喷气发动机应急装置，具有制动系统，以具有环形齿轮减速或块差旋转绕同轴轴时，关闭下涡轮喷气发动机 | 2001-06-19 | 放弃 | Snecma Moteurs | 一种涡轮喷气发动机(1)具有一风扇(2)和压缩机驱动分别通过低压力的涡轮和高压力的涡轮通过所述同轴的轴(3，4)。所述轴被相互连接，以补偿涡轮喷气发动机的旋转速度在正常操作，一制动系统(6)一个差动减速或块(5)具有一个环形齿轮(7)旋转绕该轴，当关闭涡轮喷气发动机下。 | CLAIMS1.Emergency device for re-ignition of a self-rotating turbojet engine comprising a fan (2) driven by a low pressure turbine via a first shaft (3) and a compressor driven by a high pressure turbine via the intermediary a second shaft (4) arranged coaxially with respect to the first shaft, said device being characterized in that it comprises a differential (5, 5 ') connecting said first and second shafts by compensating for their differences in rotational speed during normal operation of the turbojet, and a braking system (6, 6') connected to the differential in order to be able to slow down or block the latter when the turbojet engine goes out, so that the first shaft (3) then drives the second shaft (4) so ​​that the latter reaches a speed favoring the re-ignition of the turbojet. | F02C7/262
4781 | US20030084936A1 | 商用飞机喷气发动机机舱的进气口 | 2002-08-08 | 期限届满 | Airbus Operations Sas | 所述进气口为嵌接式，并且其唇部1的上部段[S(the)]的内部轮廓[5S(the)]相对于所述唇部的相同且对称的水平段(Sb)包括内部凸起(10)，所述内部凸起(10)越大嵌接角越大，并且在上部垂直段[S(0)]处为最大凸起(10)。所述内部凸起(10)在所述上部垂直段[S(0)]处为最大凸起。 | 1. Air inlet for the nacelle (2) of a commercial aircraft jet engine, the said air inlet having its axis (M-M) coincident with that of the said engine and exhibiting the form of an annular lip (1) which comprises : an external annular aerodynamic surface (3) linking up with the external surface (4E) of the said nacelle (2); an internal annular aerodynamic surface (5) linking up with the internal surface (4I) of the said nacelle (2) and channeling the air to the said engine, the said internal annular aerodynamic surface (5) comprising an annular throat (6) and forming at least in part a diffuser for the said engine; and a plane annular leading edge (7) formed at the link-up of the said external (3) and internal (5) annular aerodynamic surfaces, so that any section of the said annular lip (1) through a diametral plane comprises an external profile, an internal profile, a throat and a leading edge corresponding respectively to the traces, in the said diametral plane, of the said external (3) and internal (5) annular aerodynamic surfaces, of the annular throat and of the said annular leading edge, the said air inlet being symmetric with respect to its vertical diametral plane (V-V) and being of the chamfered type with the lower part (1I) of the said lip (1) forward with respect to the upper part (1S) of the latter and the said annular leading edge (7) inclined with respect to the said axis (M-M), the inclination of the said annular leading edge (7) being defined, in the said vertical diametral plane (V-V), by the scarf angle Sc between the trace of the plane of the said leading edge (7) and the direction (8) perpendicular to the said axis, characterized in that : with respect to the two horizontal sections (Sb) of the said lip (1), the internal profile [5S(＆thgr; )] of the upper sections [S(＆thgr; )] of the said lip (1) comprises an internal bulge (10) in the direction of the said axis, the said internal bulge (10) extending on either side of the throat (6b) of the said horizontal sections (5b); the larger the scarf angle Sc, the bigger the internal bulge (10); and the said internal bulge (10) is a maximum at the upper vertical section S(0) of the said lip (1) and decreases, progressively and symmetrically, toward the said horizontal sections (Sb), where it disappears. | F02B27/00
4782 | FR2831624A1 | 易碎连接用于飞机的涡轮风扇驱动轴轴承和载体之间具有环形阵列的剪切螺栓 | 2001-10-31 | 期限届满 | Snecma Moteurs | 该易碎的连接具有一个轴(1)支承轴承(3)具有径向间隙安装在一个环形载体(8)固定以所述的涡轮风扇的定子(5)。所述轴承被连接到所述载体通过剪切螺栓(9)平行于所述轴，从而使所述轴承可以接合到所述支撑如果所述螺栓剪切。 | CLAIMS1.A rotating shaft arrangement carrying equipment at one end and extending back from the equipment, the shaft (1) being supported by a first bearing (2) behind the equipment and by a second bearing (3) behind the first bearing (2), the first bearing (2) being carried by a casing (4) surrounding the shaft (1) and extending behind the first bearing (2) to a structure stator (5), to which the casing (4) is clamped by screws (6) parallel to the shaft (1) and fuses in tension, characterized in that the second bearing (3) is arranged with a radial play (J) in a bore (7) of an annular support (8) integral with the stator structure (5) and is clamped to said annular support (8) by screws (9) parallel to the shaft (1) and fusible in shear, whereby the second bearing (3) is able to bear on said support (8) in the event of said screws (9) breaking. | F16C35/077
4783 | US6554570B2 | 涡轮机叶片支撑组件和涡轮机组件 | 2001-08-08 | 未缴年费 | Rolls Royce Plc | 一种用于燃气涡轮发动机(10)的涡轮组件(35)包括可旋转的支撑装置(38)，该支撑装置包括用于在其上安装多个涡轮叶片(36)的装置。 所述涡轮机组件(35)限定了用于冷却流体流过其中的流动路径装置(43)。 所述流动路径装置(43)可连接到相对冷的冷却流体的供应源。 所述流路装置43被布置成使得所述相对较冷的冷却流体基本上全部地通过所述流路装置43径向向外驱动，所述离心力由所述涡轮机组件35在运行中的旋转产生。 相对热的冷却流体被相对冷的冷却流体径向向内移动通过流动路径装置(43)。 | 1. A turbine assembly comprising a rotatable support arrangement, a plurality of turbine blades extending radially outwardly from the support arrangement, and flow path means extending radially in each of the blades for a flow of cooling fluid therethrough, and the flow path means being connectable to a supply of relatively cold cooling fluid, wherein the flow path means is arranged such that the relatively cold cooling fluid is driven radially outwardly through the flow path means substantially wholly by the centrifugal force generated by rotation of the turbine assembly in operation, to displace relatively hot cooling fluid radially inwardly through the flow path means, the support arrangement defining a second flow path means in fluid communication with the first mentioned flow path means to connect the first mentioned flow path means to the source of cooling fluid, said second flow path means comprising a feed flow path extending from an inlet to the first flow path and an exhaust flow path extending from the second flow path to an outlet, said inlet and outlet being located at substantially the inner most region of the support arrangement. | B64C11/00
4784 | US20020142681A1 | 船用推进装置 | 2002-03-11 | 未缴年费 | Kabakov Vladimir M | 一种用于推进船舶的舷外设备，包括水平驱动轴，旋转行星齿轮箱和设置在水面上的四个推进叶片。 在驱动轴的旋转过程中，当叶片的取向从水平位置改变到垂直位置时，叶片伸入水中。 叶片以相同的速度绕驱动轴和齿轮箱的径向轴相互交叉的轴线作双旋转，从而产生推动力。 在每个推进冲程期间，当叶片向下运动时，叶片的圆周速度逐渐加速。 叶片的两侧连续用作工作面。 以可变入射角设置，推进叶片同时作为桨叶和螺旋推进器的叶片工作。 推进装置也可用于典型的舷外发动机，而不是传统的螺旋桨。 两个带有齿轮箱和推进叶片的垂直驱动轴安装在舷外机的延伸箱内，并以相反的方向旋转，以产生单向推进力。 | 1. A propulsion apparatus, including : at least one generally horizontal driving shaft; at least one gear-box mounted on said driving shaft and including four radial shafts that are generally perpendicular to the axis of said driving shaft and to each other; four fluid moving means mounted on said radial shafts and disposed generally in the planes of rotations around the axes of said radial shafts; and means for rotating said driving shaft together with said gear-box and said fluid moving means, wherein : said fluid moving means are constrained by said gear-box to rotate around said radial shafts with a speed of rotation of said driving shaft and being oriented so that two of said fluid moving means extend generally vertically downward, while the other two of said fluid moving means extend generally horizontally in opposite directions parallel to the axis of said driving shaft; said generally horizontal driving shaft with said gear-box being disposed over the level of the water so that said fluid moving means extend into the water when their orientations are changed from horizontal to vertical positions during said rotation. | B63H1/08
4785 | RU2203432C2 | 抗-燃气涡轮发动机的冰系统 | 2001-02-23 | 未缴年费 | Otkrytoe Aktsionernoe Obshchestvo Rybinskie Motory; Otkrytoe Aktsionernoe Obshchestvo Nauchno-Proizvodstvennoe Ob Edinenie Saturn | 领域 : 机械工程，燃气涡轮发动机。物质 : 抗-气体-涡轮发动机的冰系统设置与轴向多级压缩机与壳体和工作叶片包含主线与主源连通的构件以被加热的加热空气。系统是配备有附加的加热空气源由形成的接收器设置在压缩机壳体中，压缩机的工作叶片，在至少一个阶段的，被装备有徽章凸缘在其附加的叶片被安装在安装其它的角度比的安装角度的工作叶片。附加叶片被定位在接收器，主止回阀被安装在主线。接收机可以被放置在主阀之间的通信与大气和主线和加热部件通过装置的附加主线与止回阀。效果 : 提供的可靠能操作的抗-冰系统。2划出 | De-icing system of the gas turbine engine, which has axial-flow compound compressor with the housing and the rotor blades, the containing basic main, which reports the warmed elements with the basic source of warming air, that is characterized by the fact that the system is supplied with the additional source of warming air, executed in the form of the receiver, located on the compressor casing, whose rotor blades, at least, in one step are supplied by band regiments, on them are fixed the additional blades, which have the angle of setting, different from the angle of setting rotor blades, additional blades are located in the receiver, in this case in the basic main is established basic check valve, and receiver has the capability of communication with the atmosphere and the basic main between the basic valve and the warmed elements by means of the additional main with the check valve. | F02C7/047
4786 | FR2831207A1 | 旋转组件用于飞机气体涡轮发动机叶片盘腔之间具有平台从片材制成的金属与ω-形横截面 | 2001-10-24 | 放弃 | Snecma Moteurs | 所述旋转组件(1)，包括一个盘(2)与空腔(5)用于叶片根部(4)和平台(6)用于相邻的叶片，具有每个平台从折叠片材制成的金属，例如铝，与一种Ω-型的横-部分形成由两个侧面和一顶。该平台侧被施加在所述下侧壁的所述的叶片，与它们端部(12，13)插入所述侧面(14)之间的所述叶片根部和面向所述空腔壁(15)的，所述平台侧是优选给出一种抗-磨损涂层的清漆和所述每个平台的顶部可具有一个加强筋。 | CLAIMS1.Rotary assembly (1) comprising a disc (2) having recesses (5) at its periphery, a plurality of blades (3) carried by the disc, each blade having a blade root (4) engaged in a corresponding recess of the disc, and a plurality of attached platforms (6) each mounted on the disc between two neighboring blades, characterized in that each platform (6) is a sheet metal part with a substantially omega section having two wings (7 , 8) connected by a top (11) and shaped to rest on the side walls (9, 10) of the lower parts of two neighboring blades, with end parts (12, 13) of the wings each embedded between one side (14 ) of a blade root and the adjacent side (15) of the wall of a recess (5) in which the blade root is housed. | F01D5/22
4787 | EP652154A1 | 控制转子叶片的所述可变节距的方法和装置。 | 1994-11-09 | 期限届满 | Hispano-Suiza | 该装置用于控制所述的一种涡轮叶片的所述的取向机转子包括 : -一个电动马达，所述定子(5)其被固定的和所述转子(7)的其中，优选的所述永磁磁体式或异步，被固定到所述轴(2)的所述涡轮机机和具有一齿形轮(8)是整体其被啮合小齿轮扇形体(9)整体上与所述根部(4)的每个叶片(1)，-装置，用于锁定所述根部(4)的所述叶片(1)，该装置是位于由一个机电致动器(13)与所述轴整体(2)和与电能量供应通过一个旋转变压器(25)。 | Control device for varying the pitch of the blades of a rotor of a turbomachine, the vanes being mounted on a disc rotated by a shaft of the turbomachine and each having a foot being pivotable about a longitudinal axis of the blade, characterized in that it comprises means of actio nment changing the blade pitch and blade foot of the locking means, the actuating means comprising an electric motor having a fixed stator with windings (5) and a rotor (7) fixed on the shaft (2) of the turbomachine, the rotor (7) having no electrical connection to the stator and being secured to a toothed wheel (8) on which are meshed pinions sectors (9 ) integral with the foot (4) of each blade (1), the locking means comprising an electromechanical actuator (13) integral with the shaft (2) and supplied with electric power through a rotary transformer (25) . | B64C11/44
4788 | US20030010865A1 | 一种航空发动机 | 2001-07-13 | 未缴年费 | Toyota Jidosha Kabushiki Kaisha | 一种航空发动机，包括用于净化发动机废气的废气净化装置， 以及切换装置，用于在排放强化模式和输出强化模式之间切换发动机，在排放强化模式中，来自发动机的废气由废气净化装置净化，在输出强化模式中，重点放在发动机输出上。 | 1. An aircraft engine comprising an exhaust gas purifying device for purifying exhaust gas from the engine, and a switching means for switching the engine between an emission-emphasized mode in which the exhaust gas from the engine is purified by the exhaust gas purifying device and an output-emphasized mode in which emphasis is placed on engine output. | B64B1/24
4789 | DE10123874C2 | 航空发动机与安全传输 | 2001-05-16 | 未缴年费 | Ingelheim Consulting Gmbh | 航空发动机具有一风扇和一涡轮级，使驱动所述风扇在一个传输在这样的一种方式使所述涡轮的转数为较大的比所述识别数鹿数，由该事实，其特征在于，所述传动是一种电传动与一第一的磁性极轮(4)在所述涡轮级(2)和一个第二的磁性极轮(5)在所述被所述发动机的某些部件和一个轮与三-相位交变电流线圈(3)。在所述风扇(1)，在谁这些三-相位交变电流线圈(3)上，从而实现 : 所述旋转场在第一磁性极轮(4)相对到所述风扇(1)相对到所述旋转场在第二磁性极轮(5)和因此所述转矩在所述风扇旋转在第一之间的空气间隙第一磁性极轮和所述轮与所述三-相位交变电流线圈为一离合器力矩，在第二空气第二的磁性极之间的间隙轮和所述轮与所述三-相位交变电流线圈为电机，工作转矩所述漂移力矩增加。 | 1. aircraft engine having a Fan and a turbine stage which drives the Fan via a gearbox in such a way that the turbine rotational speed is greater than the fan rotational speed, characterized in that the gear is an electric gear with a first magnetic pole wheel (4) on the turbine stage (2) and a second magnetic pole wheel (5) on the stationary parts of the engine and a wheel with three-phase windings (3) on the Fan (1), characterised in that the rotary field rotates above the first magnetic pole wheel (4) relative to the Fan (1) in the opposite direction to the rotary field above the second magnetic pole wheel (5) and thus the torque at the Fan is transmitted via the first air gap between the first magnet pole wheel and the wheel with the three-phase windings as a coupling torque and via the second air gap between the second magnet pole wheel and the wheel with the three-phase windings as a motor, torque increasing the output torque is effective. | F02K3/04
4790 | EP1302629A1 | 压缩机的定子阶段包括定子叶片和用于所述定子叶片组件的方法 | 2001-10-12 | 撤回 | Techspace Aero S.A. | 所述流对准级用于一个飞机气体涡轮具有一外护罩(5)和一个内同心护罩连接。通过固定叶片(60-62。。。)。每个护罩具有一个功能侧(500)和一个非-功能侧(501)，和可以具有端口(50-52。。。)以允许所述叶片端部的通道。该叶片端部具有可变形结构(601，603, 604)，以将它们锁到该护罩。<>权利要求书包括一涡轮机的一组件的方法。 | stator stage (2) of a compressor comprising an outer shell (5) and a ferrule inner (4), both concentric and preferably circular and connected to each other by a series of fixed vanes (60, 61, 62, ...), said inner rings (4) and outer (5) each comprising a side functional (500) and a non-functional side (501), said rectifier stage being characterized in that the ferrule outer (5) and / or the inner shell (4) is provided of holes or apertures (50, 51, 52, ...) that allow passage of one end (600) of said vanes (60, 61, 62, ...) through these holes or apertures (50, 51, 52, ...), and in that the vanes (60, 61, 62, ...) present at this end (600) of the means (601.603, 601.604) may be deformed and able alone to join said vanes to said ferrule outer (5) to said lumens or said in days. | F01D9/04
4791 | DE20212106U1 | 用于推进器的飞机气体涡轮驱动系统具有电动发电机和电动机或液压泵和电机，从而使螺旋桨可以被远程从燃气涡轮发动机 | 2002-08-06 | 期限届满 | Grafenhorst Heinrich | 所述正常减速齿轮(1)连接所述气体涡轮机(4)到该螺旋桨是通过更换一个远程驱动。这使得所述发动机以用于重量分布被放置在该最佳位置和一清晰的空气入口和用于所述排气出口。所述推进器可被用于驱动所述的飞机放置在该最佳位置。该发动机可以运行在蔬菜油，而比所述的通常的煤油。所述驱动装置可以使用一电动发电机连接到所述涡轮和一电机连接到所述螺旋桨。一液压驱动系统可以被使用。 | 1. A gas turbine drive, in particular for aircraft, characterised in that a vegetable oil drive is used as the drive. | F02K3/00
4792 | US20030069321A1 | 用于结构部件的高模量，耐冲击泡沫 | 2001-10-05 | 放弃 | General Electric Company | 本发明提供坚韧，高模量，低密度热固性聚氨酯组合物，其通常可用作例如铸造结构材料，并且在优选实施方案中可直接固化到航空发动机风扇叶片上，从而提供更轻的叶片，而不会伴随着例如由于抵抗异物冲击和燃料效率而导致的结构完整性或叶片性能的损失。 在优选的实施方案中，该组合物由在中空聚合物微球存在下与异氰酸酯官能聚醚聚合物反应的双胺化合物组成。 所述热固性聚合物组合物通过将其浇注到模具中而形成，所述模具由呈袋状的金属或复合风扇叶片或导向叶片内的空腔和可移除的覆盖片形成。 在弹性体聚氨酯泡沫通过至少一个注入口注入模具后，泡沫被固化。 | 1. A thermoset polymer composition having a modulus of elasticity of at least about 250 psi (1. 72 MPa), comprising (a) a polyurethane having dispersed therein (b) hollow polymeric microspheres having an average diameter of ≦1000 ＆mgr; m, said microspheres comprised of a shell portion and a hollow core portion, said shell portion comprised of at least one polymer resin. | C08J9/00
4793 | FR2830259A1 | 烃类燃料组合物具有高辛烷值指数，用于高性能的飞机发动机，包括异链烷烃和环烷烃 | 2001-10-01 | 放弃 | Total Raffinage Distribution Sa | 一种用于点火的燃料控制发动机，特别是在飞机，与辛烷指数，F4，至少130和一个低芳烃含量，包括异链烷烃和环烷烃。所述燃料包括一种伯基，B1，包括6-9c异链烷烃，和一种二次碱，B2，包括4或5c异链烷烃和任选的其它烃类和添加剂，质量和数量的以符合与电流规格。该产品还含有至少5体积%，优选10体积%，碱，B3，包括5-8C环烷烃，使得该比，R，体积的(B1+b2)\/B3是大于2.0，优选2.3-19.0。一个独立的权利要求是该燃料还包括用于所述的用途。 | CLAIMS1.- Fuel for supplying spark ignition engines and in particular those fitted to aircraft, having an octane number E4 at least equal to 130 and a lower content of aromatic compounds, containing substantial quantities of a first hydrocarbon base (Bl ) consisting essentially of isoparaffins comprising 6 to 9 carbon atoms, and a second hydrocarbon base (B2) also consisting of isoparaffins comprising 4 or 5 carbon atoms and, optionally, other hydrocarbons and additives customary for this type of fuel, in sufficient quantity and quality for the fuel to comply with the specifications in force, characterized in that it contains at least 5.0% by volume and, preferably, at least 10.0% by volume, of a hydrocarbon base (B3) composed essentially of cycloparaffins comprising 5 to 8 carbon atoms, and in that the ratio R of the quantities by volume (B1 + B2) / B3 is greater than 2.0 and preferablybetween 2.3 and 19.0. | C10L1/04
4794 | JP2003095197A | 降噪装置 | 2001-09-26 | 撤回 | Mitsubishi Heavy Ind Ltd | 要解决的问题：为了提供一种用于在地面测试期间降低安装在机体中的发动机的噪声的噪声降低装置，解决在传统噪声降低装置上的问题，所述传统噪声降低装置具有用于每个发动机的排气管道，所述排气管道用于经由排气降噪器释放每个发动机中的排气流，每当飞机的类型不同时，需要麻烦的工作来安装/拆卸排气管道。 解决方案：该降噪装置包括设置在构成降噪装置的排气降噪器的入口和排气口之间的混合物区域，该降噪装置在每个发动机的排气口中没有排气管道，用于允许引入的排气流形成自由交叉流。 因此，排气流被促进和均匀地混合，并以减少的回流平稳地释放到外部，在机体的存储室中提供较少的循环流，防止排气流到达入口附近，并且不会产生入口附近的压力和温度分布的变形。 排气流在灯中被释放到外部而不使用排气管道，在每次改变飞行器的模型时不需要用于安装/拆卸所需的排气管道的工作，并且在短时间内执行低成本、容易的测试。 | 1. The spanwise on different positions of the engine is mounted on the aircraft fuselage accommodating chamber to accommodate a different model, the device body in the accommodation chamber of the engine at the back of the mounting position of the left-right direction has a size corresponding to an opening continuous with the inlet, and discharged at the time of test from the engine to the inlet and the exhaust flow introduced from the atmosphere from the exhaust port, the test engine from the exhaust muffling device reducing the noise of the muffler in, wherein between the inlet and the exhaust of, left and right direction of the exhaust gas flow to form a mixed region can flow freely provided silencing features. | B64F1/26
4795 | EP584037A1 | 用于防止碰撞的方法和控制系统重启期间的一个棘轮和棘爪离合器接合的一个涡轮发动机。 | 1993-08-12 | 期限届满 | United Technologies Corp | 一种方法和控制系统用于调制一个起动器涡轮(14)速度至一预定的参考速度，以防止碰撞接合与一涡轮发动机(16)在重新启动。所述涡轮发动机(16)被耦合到所述起动器涡轮(14)通过一个棘轮和棘爪离合器(17)，和碰撞接合是通过调制防止所述起动器涡轮(14)速度到所述预定的参考速度，其下方是一个最小棘爪接合速度，直到所述爪具有锁定-中。一个控制系统(10)根据与所述本发明中包括一个电子控制(18)段和一机械气动致动装置(20)所述的起动机，其操作，以限制所述的速度涡轮(14)到所述预定的参考速度它是在其下面所述最小速度碰撞接合的发生。所述电子控制(18)提供了一种调节信号(26)对应至该一感测的起动的涡轮速度之间的差信号(24)和一参考速度信号(49)。该机械气动致动装置(20)调制一个空气流进入所述起动器涡轮(14)在响应该调整信号(26)，从而调制所述所述起动器的涡轮速度(14)到所述预定的参考速度。 | A method of preventing crash engagement of a first engagement means and a second engagement means of a clutch assembly operative to transmit rotational drive from a drive shaft to a shaft to be driven in rotation, said first engagement means mounted for rotation with the drive shaft at a first speed and said second engagement means mounted for rotation with the driven shaft at a second speed, said second engagement means operative to engage in torque transmitting relationship with said first engagement means whenever the second speed at which the driven shaft is rotating is less than a minimum engagement speed and to disengage from said first engagement means whenever the second speed at which the driven shaft is rotating is greater than a maximum disengagement speed, said method comprising the sequential steps of : modulating the first speed of said first engagement means to a predetermined reference speed, said predetermined reference speed being greater than zero and less than the minimum engagement speed; maintaining the first speed of said first engagement means at said predetermined reference speed until the second speed of said second engagement means is less than the minimum engagement speed; and modulating the first speed of said first engagement means to provide positive accelerating torque to said second engagement means, thereby again increasing the second speed of said second engagement means. | F02C7/277
4796 | DE10142215A1 | 过程，以提供饮水在飞机涉及捕获和水的冷凝蒸汽水从气体涡轮机射流 | 2001-08-29 | 撤回 | Airbus Deutschland Gmbh | 在一个过程，以提供饮水水到所述的一种动力飞机乘客E。g。商用喷气飞机，所述飞机具有一个煤油\/氧燃烧器的端-产物是高纯度水满足国际饮水水标准和二氧化碳。所述的燃烧是环境大气氧(1b)氧气或纯瓶装氧气(1c)。所述的煤油\/氧燃烧器是一种气体涡轮机(4)发动机排出的水的蒸气，其被捕获和冷凝。作为一种替代，以一个气体涡轮机，该过程可以采用一种催化转换器(5a)。 | 1. List of reference numerals 10 Process according to one of claims 1 to 11, characterised in that in the water production process an additional utilisation of black water for reducing the amount of black water is carried out (fecal drainage). Kerosene tank la Kerosene LB oxygen from the air lc pure oxygen 15 2 Water separator method according to Claim 4, characterized in that the kinetic energy (4 a) arising in the gas turbine (4) is converted into electrical energy (4 a) via a generator. | B64D11/00
4797 | RU2201474C2 | 减化合物和飞机发动机的内部保存的方法和depreservation与该抗蚀化合物。 | 1999-01-29 | 未缴年费 | Vojskovaja Chast' 75360 | 领域 : 持久存储的飞机发动机，主要气体涡轮发动机。物质 : 减提出的化合物含有减油和煤油在下列组分的比例，质量% : 减油，15和煤油85。飞机发动机的内部保存的方法，包括发动机的制备用于保存，吹氧补充系统与氮，输送减的化合物，发动机的假开始和冷起动，氮气吹扫后，在输送地进行发动机的起动减的化合物。depreservation的方法延长的储存后的飞机发动机包括吹氧的补充系统与氮，冷发动机的起动和地面启动与所述抗蚀剂的用途。效果 : 降低成本，简化的方法。4Cl | 1. The Canning mixture for the internal conservation of aircraft engine during the prolonged storage, which contains conservation oil, which is characterized by the fact that it additionally contains kerosene with the following relationship of components, mass % : conservation oil - 15, kerosene - 85. | C23F11/00
4798 | RU2201527C2 | 光发动机 | 1999-05-18 | 未缴年费 | Gorbachev Evgenij Aleksandrovich | 领域 : 航空和航天器。物质 : 提出了发动机包括壳体和强大的脉冲激光的光束被引导到底座的锥的棱镜制成的石英玻璃和被分割成两个梁，其反映从内镜的所述棱镜和通过在反向后侧为与初始入射的光束相比，该梁得到以侧镜和，反射从导向反射镜，通过向外成通过孔周围的空间在其输出眼镜被装配。根据其它设计版本，具有附加的壳体，其容纳涡轮风扇发动机被设置以将大气空气，所述的空气，通过涡轮压缩机; 过滤，和自动阀在壳体底座冷却激光通过通过通过空气aftercompression室和自动阀和获得以发电机的涡轮机，然后由大的数量的空气通过向喷嘴孔和被向外排出到sorrounding空间作为附加的推进力，从而创建反应性的推力。效果 : 高的速度用的可能性创建新的发动机空间和航天飞行器和飞机的垂直起飞和着陆。3Cl，2划出 | 1. The Photon engine, which consists of the basic housing and the powerful pulsed laser, whose rays leave through the outlets into the surrounding space, creating motive power, that is characterized by the fact that laser beam they initially direct to the crystal of diamond or to the base of the cone of the triangular prism, being reflected from internal mirrors of which it is converted into two rays, which go to the reverse side of an initial incidence in the ray, and then to the lateral mirrors and through the guides of mirror to the output. | F03H3/00
4799 | CN1287596A | 用于轴承、尤其用于高压压缩机轴的保持装置 | 1999-09-16 | 期限届满 | 斯内克马公司 | 本发明涉及一种保持短轴(113)轴承(14)用的装 置, 该装置包括止动件(117)、螺母(121)和防止该螺母(121)无意 间转动用的制动件(124)。在将位于腔(12)中的轴(33)朝右侧牵 拉拆除后, 可触及制动件(124)。拆除该制动件(124), 而后拧松并 拆除螺母(121) : 在不必拆除与短轴(113)对置的另一短轴(34)及 保持装置的情况下, 可松开并拆除短轴(113)。该短轴(113)可隶 属于飞机引擎气体涡轮的高压压缩机。 | 1．一种保持轴承(14)用的装置，所述轴承环绕短轴(113)设置，在所述短 轴内加工有腔(12)，所述短轴具有端面(18)，所述装置包括：构成用于轴承(14) 的止动件的环(117)、用于紧固所述环(117)的螺母(121)和用于锁定所述螺母 的锁定片(124)，所述锁定片籍由可动连接装置(25，26)保持在短轴的腔(12) 内，并籍由形成于螺母(121)和锁定片(124)上的鳞状齿环(30，31)与螺母相 连，其特征在于：所述环(117)具有覆盖所述短轴(113)的端面(18)直到所述 腔(12)为止、且具有用于螺合到所述螺母(121)的螺纹(46)上去的螺纹(41)的 内侧部分(40)，并且所述螺母(121)被置于所述腔内，它具有向着所述端面 (18)、并抵靠着自位于所述腔(12)中的短轴(113)竖立的止动面(45)接合的止 动面(44)。 | F16C35/063
4800 | FR2829802A1 | 排气流动控制用于飞机气体涡轮具有人工产生的流控制喷墨从可调导向槽 | 2001-09-19 | 放弃 | Centre Nat Rech Scient | 该排气流(控制是用于一种飞机气体涡轮，它产生一个从所述排气流和一个二次流从所述外壁之间的所述喷嘴(2)和所述所述反应器内的壁，所述壁的所述喷嘴具有一发散的后边缘(3)，以产生一个分离的所述主喷嘴的流动接近到一阈值值。一种可调式槽产生一个人工流量控制射流(4)用于该排气流。 | CLAIMS1.Device for controlling the mixture of propellant jets (8, 9) at the outlet of an aircraft engine, said propellant jets (8, 9) being composed of a hot primary jet (8) coming out of a nozzle (1 ) of said reactor, and of a secondary flow (9) flowing between the outer wall (2a) of said nozzle (1) and the inner wall of said reactor, characterized in that the wall (2) of said nozzle (1) has a trailing edge (3) configured so as to generate a separation of said primary jet (8) close to a limit value of existence and in that it comprises piloting means (4) of said primary jet (8), said piloting means (4) making it possible to control the passage of said primary jet (8) from a peeled state to a re-bonded state, and vice versa. | F02K1/28
4801 | GB9908092D0 | 轴流风机 | 1999-04-10 | 未缴年费 | Iles Frank | 一种轴流式风扇组件，包括风扇基体，所述风扇基体包括径向设置的叶片，所述叶片向外终止于圆柱形壁并且可旋转地安装在支撑结构中，两个或更多个冲压喷射器安装在所述壁的外表面上并且定向成在使用中引起推力以使所述风扇基体在所述支撑结构内旋转。 优选地，冲压喷射器的排气冲击在环形系列的叶片上，以增加推力并使排气偏转远离冲压喷射器的进气口。 | 无 | B64C27/18
4802 | GB119318D0 | 圆形垂直采取-约关闭降落飞机 | 2001-08-08 | 未缴年费 | Walmsley Eric R | 一个盘形翼飞机包括一个垂直安装涡桨发动机14驱动的对-旋转螺旋桨24和在至少一个喷发动机12安装在一转盘11。该螺旋桨24产生一气流通过一个入口5，尽管一转子室6以一个出口孔10，与叶片22，23，25控制所述的流动方向，铰链安装叶片17提供定向舵装饰和进气的气流通过该室盖27控制该量6。所述喷发动机(S)5月12日包括水平和垂直推力喷嘴31，32或可以被能够以倾斜围绕一轴承(29图5)。所述飞行器可包括一飞行甲板2，一个乘客舱21，燃料罐19，7和浮力室28，它可被填充有一种气体如氦。用于维护和修理; 发动机单元5月15日被unbolted和除去从所述其余的所述的飞机。 | 无 | B64C27/20
4803 | JP2003083296A | 涵道风扇 | 2001-09-10 | 撤回 | Mitsubishi Heavy Ind Ltd | 要解决的问题 : 以提供给出的涵道风扇噪声降低效果，即使当一个管道长度是短和具有一个光和低-成本结构。溶液 : 该涵道风扇包括移动所述内部风扇的叶片的管道部分是通过形成装配到所述管道部分一个环-形狭缝式谐振器具有一个环形狭缝具有一恒定的宽度和一径向恒定深度和被钻在一个动叶片中的面或在一个位置或在20%的距离内所述管道的半径。用于一管道模式的一圆周度的最contributable到所述目标的噪声通过交互声动力从一音源，其从所述狭缝的一开口，该宽度和所述的深度，所述狭缝可被设定，使得音频功率补偿该环-形狭缝式谐振器的效果被最大化和所述有效区域可被看到膨胀到所述全区域从所述声音源，和从而需要一个区域用于措施是非常小，亮度和低的成本与一个传统的声音吸收衬垫相比可以被实现。 | 1. An internal duct of the fan blades in the ducted fan REs, constant width in the radial direction of the duct section in the same and constant and has a depth that the blade plane or, in the duct 20% of the radial distance is formed in a position within the annular slit of the shape of a ring with a slit-shaped resonator and incorporating a ducted fan. | F04D29/52
4804 | FR2829529A3 | 保护用于飞机气体涡轮进气格栅具有垂直和水平叶片，以防止吸入的外来物体 | 2001-09-11 | 放弃 | Heafala Mikaele | 所述防护格栅用于一种飞机气体涡轮进气上的钛制成并具有一凸形。所述网格(1，2)被固定到所述的周边所述气体涡轮机，该后者具有一个座，以接收它，所述钛叶片具有一厚度的四毫米的四个centimetres和一个深度，以定向它们的强度。 | Claim4, Device to protect the entrance of jet aircraft thrusters and thus prevent any operational accident that could endanger the lives of passengers. This is a titanium protective grid, of convex shape fixed to the periphery of the reactor, which may include a reservation provided for this purpose. | F02C7/055
4805 | GB1605428A | 用于可变流量控制系统循环气体涡轮发动机 | 1975-07-12 | 期限届满 | Rolls Royce |  | WHAT WE CLAIM IS : 1. A variable cycle gas turbine engine comprising compressor means having an upstream part with an outlet duct, a downstream part with an inlet passage, an auxiliary inlet duct and an auxiliary outlet passage, the auxiliary <RTI>outlet passage having an annular part which surrounds the upstream part of the compressor, and a flow control</RTI> system for providing two cycles of operation of the engine, wherein said flow control system includes a changeover valve having at least one circumferential array of pivotable flaps and means for pivoting the flaps from a first position, which provides a first one of said cycles of operation and wherein the delivery of the upstream part of the compressor means is directed into the downstream part thereof, to a second position, which provides the second one of the said cycles of operation and wherein the valve directs the delivery of the upstream part ofthe compressor through an angle of at <RTI>least 90'into</RTI> the auxiliary outlet passage and directs flow from the auxiliary inlet duct into the downstream part of the compressor means. 2. A variable cycle gas turbine engine as claimed in <RTI>clai m I</RTI> and in which the change-over valve comprises inner and outer casings defining a substantially annular passageway communicating between the upstream and downstream parts ofthe compressor means, axially spaced circumferentially rows of apertures in one of said casings communicating respectively with the auxiliary inlet duct and the auxiliary outlet passage, and flaps which <Desc/Clms Page number 5> are pivotable to selectively cover and uncover said apertures and to block said annular passageway depending on the cycle of operation required from the engine. | F02C3/13
4806 | GB1605429A | 双循环气体涡轮发动机 | 1975-01-16 | 期限届满 | Rolls Royce Limited |  | forward propulsion nozzles. | F02C3/13
4807 | FR2813103A1 | 用于飞机气体涡轮发动机的推力换向器具有与抛物线逆变器的偏转器固定到发动机的上游边缘到导向流 | 2000-08-17 | 放弃 | Aircelle Sa | 该推力换向器用于一种飞机气体涡轮具有一偏转器导向(103)固定到所述的发动机结构的上游的所述逆变器，该部分，在所述纵向平面的所述逆变器是一抛物线限定在所述边缘的所述流动导向，通过枢转板形成有可被推力阻流板(101)。 | CLAIMS1.Turbojet thrust reverser in which an inversion well constituting the passage of the inverted flow in the inversion configuration5thrust is delimited on the upstream side by a fixed deflection edge (103) integral with the upstream fixed structure of the reverser characterized in that the section of the deflection edge (103) obtained in a longitudinal plane containing the axis of symmetry of the inverter constitutes a portion of the geometric figure of a parabola. | F02K1/70
4808 | RU2199669C2 | 涡轮机的叶片 | 2001-01-26 | 期限届满 | открытое акционерное общество авиадвигатель | 领域 : 飞机或地面应用气体涡轮发动机。物质 : 提出的涡轮机的叶片包括翼面部分与前和后边，叶片压力面和后，还下凸缘，人字锁和细长的根部与密封肋之间在根部上。肋的后边缘从侧的压力下表面是由缩短与锁侧端面倾斜到轴线的对称性和锁连接与细长的根部在腔第一的齿从翼面部分。效果 : 提高可靠性。由于以防止涡轮机叶片的锁的锁工作表面上的裂缝的发展。2Cl，3划出 | 1. The rotor blade of turbomachine, which contains feather with the input and trailing edges, by trough and by back, and also lower shelf, fir-tree root the elongated leg between them with the sealing edges on it, that is characterized by the fact that the edge under the trailing edge from the side of trough is executed shortened with the inclined toward the axis of the symmetry of lock lateral end, connected from the elongated by leg higher than cavity of the first tooth of lock from the feather. | F01D5/30
4809 | RU2199698C2 | 用于燃烧的燃料装置 | 2001-02-14 | 未缴年费 | Federal'noe Gosudarstvennoe Unitarnoe Predprijatie Konstruktorskoe Bjuro Khimavtomatiki | 领域 : 动力工程，适用于在气体-涡轮机植物和飞机发动机与各种(渠道-式和远程)燃烧腔室和在炉操作在液体或气态燃料和空气与一空气-到-燃料比超过1.0。物质 : 所述装置具有一个燃烧腔室，炉与一个混合室，燃料和空气供应通道，盘周围安装所述燃烧腔室和具有用于供给空气到该燃烧腔室的轴向孔，在其转动所述混合室是由在所形成的一扩散器与一圆柱形探头用于燃料供给同轴地定位在其入口，该装置被提供有一瓣-探头位于围绕所述的所述炉混合室出口部和突出在其端通过所述直径的一值没有比其少的其出口部。所述孔在所述盘是由在该区域限制通过所述襟翼-探头。效果 : 提高燃烧完全性，降低有害由于以防止排出物的附加空气供应到所述区的混合和燃烧的开始的。1划出 | The Device for combusting the fuel, which contains combustion chamber, burner with the mixing chamber, the channels of the fuel input and air, the disk, established around the mixing chamber and which has axial openings for the supply of air into the combustion chamber; moreover the chamber of mixing of burner is executed in the form the diffuser, on entrance of which is coaxially located cylindrical nozzle for the fuel input, that is characterized by the fact that in it the disk from the side of combustion chamber is supplied with the annular shield- nozzle, located around the output part of the chamber of mixing of burner and which protrudes above its end to the value not less than the value of the diameter of its output part; moreover axial openings in the disk are located inside the shield- nozzle. | F23C11/00
4810 | JP2003056361A | 喷发动机的涡轮风扇 | 2001-08-17 | 期限届满 | Nagano Shigeru | 要解决的问题 : 以降低各种填充入一种喷发动机的涡轮风扇时引起的损失和光滑的一个流一个外侧的外壁中的空气流动的所述的涡轮风扇的一整流罩喷发动机。溶液 : 一个吸口21的一进气通道形成为tubularly以作为到导向燃烧空气或空气以被吸入并填充到该发动机11通过一低压力的压缩机13为该发动机11。一个涡流产生的所述燃烧空气或空气为，吸入和填充到该发动机11通过螺旋提供一径向向内突出的旋流叶片30沿一内的所述的抽吸开口壁部分21所述进气通道。在所述外壁的一个所述罩外侧的前表面12的壳体该发动机11，该所述外侧的外壁中流动的空气流的所述罩12被顺利地排出到所述后通过螺旋提供一径向向外突出的旋流叶片35沿一外壁部的所述外侧的前端面该罩12。 | It has a series of combustion facilities which are equipped with some turbine facilities for a drive actuated by the high voltage¦pressure combustion gas since some compression turbo-fan facilities with which the compression pressures which introduce¦transduce outer air to which propulsion¦promotion air is form¦generate¦produced to the inside of an engine or a combustion chamber differed, and said compression turbo-fan facilities are actuated, and are equipped with the facilities to which a fuel is supplied to a combustion chamber by fuel-supply means, and combustion-chamber facilities, The turbo-fan jet engine equipped with cowling which accommodate¦stores these the combustion facilities of a series of. WHEREIN : The air suck¦inhaled in said combustion chamber in said engine is set to the suction opening of the front surface of the low voltage¦pressure compression fan in said turbo-fan jet engine. The swirl vane which projects the inner radius of the suction opening of the front surface of said low voltage¦pressure compression fan by providing in a spiral shape along the inner-wall part of the suction opening of the front surface of said low voltage¦pressure compression fan Making it turn, the air suck¦inhaled by the low voltage¦pressure compression fan in said engine is comprised so that it may be made to flow into the low voltage¦pressure compression fan in said engine. The turbo-fan jet engine characterized by the above-mentioned. | F02C7/04
4811 | AU8295798A | 用于IR抑制器的转动叶片装置 | 1998-07-08 | 撤回 | Sikorsky Aircraft Corporation | 一转动叶片装置(30)用于一个IR抑制器具有一导管(32)适于用于接收一个初级流PF发动机的排气。所述旋转叶片装置(30)是可操作以直接一种加压的二次流的PSF低的温度气态流体进入所述主发动机的排气流用于降低该IR能量及其。所述旋转叶片装置(30)包括在至少一个转动叶片(50)位于在所述管道(32)和被其特征在于通过一后边缘(5a～Te)其限定了一排气喷嘴(52)。所述排气喷嘴(52)是适合用于被设置在流体通信与一个流源(54)，其产生所述加压的二次流PSF。所述排气喷嘴可以包括一个多个的邻接凸起部(6a～R，6a～一个或6a～P)用于快速和彻底混合所述初级和加压的二次流动PF，PSF。 | 无 | F02K1/82
4812 | US6521175B1 | 优化用于高压涡轮盘中高温性能的超级合金 | 1998-02-09 | 期限届满 | Navy, Secretary Of The, United States Of America | 一种超级合金，其组成为 : 以重量百分比计， 约16.0%至约22.4%的钴， 从约6.6%到约14.3%的铬， 约4%至约3.5%的钽，约9%至约4.0%的钨，约9%至约3.9%的钼，约0.03%至约0.10%的锆，约0.9%至约3.0%的铌，约2.4%至约4.6%的钛，约2.6%至约4.8%的铝，0%至约2.5%的铼，约0.02%至约0.10%的碳，约0.02%至约0.10%的硼，余量的镍和少量杂质。 所述超级合金有利地用于飞机燃气轮机盘。 | 1. A composition of matter, comprising in combination, in weight percent, from about 16. 0 percent to about 2 | C22C19/05
4813 | US20030029171A1 | 外转子燃气轮机 | 2002-09-30 | 放弃 | Cahill Bret Edward | 一种外转子燃气涡轮发动机，用于提供直接高速推力或提供旋转轴功以驱动发电机或飞机发动机风扇。 为了将压缩空气供应到涡轮机或燃烧器的旋转入口，动态压缩机具有轴颈连接到内部定子上的外部转子。 发动机的整个外部旋转，允许向外骨骼涡轮机无密封的高压旋转空气源。 对于原动机实施例，来自旋转喷嘴的残余动能可由脉冲涡轮机回收。 对于高速推进发动机，用定子叶片代替脉冲涡轮机以在轴向上改变动量的方向。 | 1. A gas turbine engine for producing high velocity exhaust gases via single stage expansion through nozzles comprising : a rotating pressure vessel with one or more nozzles with a substantially tangential orientation mounted on, and in communication with, said pressure vessel wherein said nozzles produce reaction thrust torque from single stage expansion of combustion gases through said nozzles; a dynamic compressor wherein one or more rotor stages are mounted on and powered by a rotating external shell attached directly to said pressure vessel thereby allowing for a rotating means of communication between said pressure vessel and said compressor; one or more combustors located inside of said rotating pressure vessel; a means for providing fuel to said combustors; a means for mixing and combusting said fuel and air in said combustors; | F02G3/00
4814 | JP2003035205A | 旋转器的拆卸方法和其工具 | 2001-07-23 | 期限届满 | All Nippon Airways Co Ltd; Zennikku Motor Service Kk | 要解决的问题 : 一个喷发动机中，以解决的问题的一种飞机，其中一个撒布器被牢固地安装在一风扇盘，以承受高-速度旋转，和一种该撒布器和所述风扇盘之间的间隙被非常小，是作为一种工具被强行插入和所述间隙中向上推到拆卸所述的纺纱机，部分该撒布器和所述等的被损坏。溶液 : 该工具用于拆卸该撒布器是设置有一螺柱固定到所述风扇盘，一个千斤顶螺杆可旋转到所述螺柱，一主体部可移动的一第二沿一螺纹螺栓时，该千斤顶螺杆被转动，和一个撒布器用于紧固固定螺栓和固定该撒布器和所述主体部。 | It is a tool for removing the spinner attached to the fan disk of an aircraft jet engine.Comprising : The stud fixed with respect to this fan disk, It has a helix part, The jack screw volt¦bolt which can be rotated with respect to this stud, The main-body part which can be move¦transfered according to a threading of this helix part when this jack screw volt¦bolt rotated, It has a spinner fixed volt¦bolt for fastening this main-body part to this spinner, and fixing.The tool for spinner removal characterized by the above-mentioned. | F02K3/06
4815 | JP2003028005A | 涡轮风扇发动机和垂直起飞和降落飞机 | 2001-07-16 | 未缴年费 | Tomiyasu Katsuaki | 要解决的问题 : 以实现一个unwasteful和合理的结构有关的一种材料的热阻力，以促进一种设计和抑制一个整体成本包括一种通过将各自的喷嘴，用于通过所述材料的成本-通过空气和喷射在一涡轮-风扇发动机具有一垂直起飞和降落功能。溶液 : 所述涡轮-风扇发动机E是提供具有一通过-通过-用于通过-通过空气注入喷嘴3的低温度通过通过一风扇21和注入作为它是和一个喷射喷嘴27用于喷射射流的高温度通过通过一个压缩机从所述风扇21和燃烧。所述的-通过喷嘴3具有一个向下喷射口33可向下喷射的所述的-通过空气和一个水平喷射口32可水平的注入所述的-通过的空气。该向下喷射口33和所述水平喷射口32被构成使得它们可以选择性地注入所述的-通过空气到一个向下的方向和一个水平方向由挡的一个侧通过一阻挡体34。所述喷射喷嘴27构成为使得所述的喷墨可以被向下注入。 | 1. The fan (21) passing, it is injected that way The bypass nozzle which injects the bypass air of low temperature (3) and the fan (21) from passing by the compressor, the hot jet which burns The exhaust nozzle which is injected (27) with, we to have, the above-mentioned bypass nozzle as for (3), the bypass air lower direction and the water To try to be able to inject selectively to flat direction, the above-mentioned exhaust nozzle (27), the jet to lower direction with the injection It features that it tries to finish, the turbofan engine. | F02K1/78
4816 | RU2197627C1 | 三-流飞机涡轮喷气发动机发动机的操作的方法和所述发动机的设计 | 2002-02-15 | 未缴年费 | Novopashin Aleksandr Rudol'fovich | 领域 : 航空-发动机制造，超声波涡轮喷气发动机发动机。物质 : 提出了一种飞机涡轮喷气发动机发动机的操作的过程中，空气被输送向外直接流和发动机内的线圈，主压缩机和燃料的空气被压缩在段被在压缩燃烧空气在燃烧腔室和燃烧产物，因此形成，是涡轮中膨胀和推进射流喷嘴。燃烧产物被划分在燃烧腔室出口到两个流动，一个其被引导到直接流的回路。其它与部分流被混合的空气从冷却回路和被引导到涡轮输入。燃烧产品的流出从推进射流喷嘴的直的流动回路在超声速度被引导到混合室，以喷射膨胀的燃烧产品得到的涡轮。在后燃烧器功率，燃烧腔室中的温度被降低到制动温度，和输送的冷却空气到涡轮输入是减小由于以绕过以提供冷却空气与燃烧产物得到的混合入直接流动回路。在地面和所述的操作的方法在低的高度空气被输送到发动机内回路从直的流动回路以输入主压缩机。在飞机飞行高度较高的增加than4000m，空气输送到直接流回路被切断，和输送的空气以输入的主压缩机是提供通过部分的低-压附加由依次连接压缩机，其阶段，开始从最后一个，并通过第一整理一个在达到设计高度的飞行。在飞机飞行速度较高的比超声波速度的增加，压缩机级被连续地断开的低-压附加的压缩机启动从部分到最后级的主压缩机，和直接流回路是切割在。同时操作的压缩机和涡轮机是协调的部分由于到的推进射流喷嘴和调整混合室的通道区域改变。本发明使它可能以增大推力在最小消耗的燃料在增加飞行的高度，空气单轴的发动机被使用，由于以保存的恒定的第二空气消耗在所有飞行条件。效果 : 增加推力，7Cl，1划出 | 1. The Mode Of Operation of three-circuit turbojet engine of flight vehicle, which connects the supply of air to the external direct-flow and internal outlines of engine, air compression in the sections of basic compressor, the combustion of fuel in the compressed air in the combustion chamber and the expansion of the obtained combustion products in the turbine and the jet nozzle, that is characterized by the fact that at the combustion chamber exit the combustion products divide into two flows, one of which they direct into the direct-flow outline, and another mix up with the part of air from the cooling outline and will give to the entrance of the turbines, which escape behind the jet nozzle of direct-flow outline with supersonic speed combustion products they direct into the mixing chamber, ezhektiruya turbine exhaust enlarged combustion products, moreover with the work in the afterburning regime they reduce the temperature in the combustion chamber to temperatures of stagnation decrease the supply of air coolant to the entrance of turbine due to its bypass for the mixing with the combustion products, which enter the direct-flow outline, with the work on the earth and the small delivery heads of air into the internal outline of the engine is achieved to the entrance of basic compressor from the direct-flow outline, with an increase in altitude of the flight of flight vehicle above 4000 m is disconnected the supply of air into the direct-flow outline, and the supply of air to the entrance of basic compressor is accomplished through the section of additional low-pressure compressor, consecutively connecting its steps, beginning from the calculated flight altitude last and ending first with the reaching, with an increase in the velocity of flight of the flight vehicle higher than supersonic is produced sequential turning off of the compressor stages, beginning from the section of additional low-pressure compressor to the last stage of basic compressor, and the start of direct-flow outline, in this case accomplishes agreement of the work of the sections of compressors and turbine due to the regulation of jet nozzle and change in the flow passage cross-sectional area of mixing chamber. | F02K3/06
4817 | GB2377730A | 空气供给用于气动驱动的飞机飞行仪器截取的从所述增压的一种往复式活塞发动机感应系统 | 2001-07-19 | 撤回 | Seneca Technology Limited | 一个两-冲程或四-行程往复式活塞发动机，特别是一种压缩-点火光飞机发动机，具有一增压器20和\/或一个涡轮增压器40。一种连接50是由以泄放一小数量的加压空气，其是通过通过泄放线55到所述仪器110，所述的回转式的EG，通过一接收器\/过滤器100和一个压力调节器105。该系统避免了所需要用于venturis或真空中泵光飞机和允许该仪器以操作在一发动机功率的设定范围内。所述发动机可以被倒置为示出，或可以具有垂直-线中; 水平-对置，V或径向缸。 | CLAIMS 1. A reciprocating internal combustion engine having a forced- induction system for supplying air at an elevated pressure to the engine cylinder (s), wherein air bleed means are arranged to bleed air from between forced-induction system and said engine cylinder (s), the air bleed means being arranged to supply air to one or more pneumatically powered instruments. 2. The engine according to claim 1, wherein a regulator is fitted between the air bleed means and instruments arranged to regulate the air supply to suit the requirements of the instruments. | B64D41/00
4818 | GB2353983A | 可变方式喷发动机的涡轮风扇与推力矢量 | 2000-07-04 | 期限届满 | Adrian Alexander Hubbard | 所述喷发动机包括一低旁路涡轮风扇单元(1的图。1)包括一个二次风机(2)和芯，前方其是位于一较大直径的主风机(3)所述二次风机的驱动从所述前，通过驱动轴(4)。部的所述流从所述主风扇将所述二次风机，通过一中心管道(5)。所述外部分的所述气流从所述主风扇是涵道到一个分体的排气压力通风室6，具有推力-引导装置7。一种推力分束器10，是设置在每个正向端部的两个可变-区域外的管道8，定义由双-铰接内和外门9，其中所述度的旁通和增压的所述二次压缩机的空气从所述主风机可以被改变。两个外管道连接在一个点11，正前方本发明的二次风机，这种接头和所述二次风机之间的一个中间冷却器(12，图。S3)可以被设置。 | CLAIMS 1. A jet engine comprising of a complete low bypass turbofan to the rear, including fan (secondary fan) and core (compressors, combustion chamber, turbines and secondary bypass duct). Some 2.5 to 4.0 metres ahead of which sits a larger diameter (main) fan unit, driven from the front of the secondary fan, via a long drive shaft. A portion of the main fan would feed the secondary fan, via central duct, of roughly the same area as the secondary fan, from the centre of the main fan. The outer portion of the airflow from the main fan would be ducted into a split exhaust, plenum chamber, immediately to the rear of the main fan. This chamber would have thrustvectoring mechanisms immediately attached to each side, and then each side would feed into variable-area outer ducting, using inner and outer double-hinged doors, on either side of the engine. These doors would be arranged to be able to split the thrust from the main fan, so as to exhaust either outwards or back into the secondary fan. Both outer ducts would then rejoin the centre duct downstream, in a second chamber, just ahead of the secondary fan. Between this second chamber and the secondary fan would be space to fit an in line intercooling device. | F02K1/00
4819 | RU2196707C2 | 多-双-力推动的海-基和土地目的-基于飞机起飞和降落的短 | 2001-03-21 | 未缴年费 | Shulikov Konstantin Vladimirovich | 领域 : 飞机制造，物质 : 提出一种飞机具有机身，机翼，水平和垂直尾部和发动机设备。机身的下部分刨后面的步骤是在8°的角度相对升高到水平。机身具有流体动力学方面比为大约6.2和用于稳定形式的因子0.021的优点在preflight打滑的速度和装饰角度从3至8℃。下部分的机身具有体积是由在形成密闭的沉箱大约2.2Cu。M。飞机机翼包括中心-翼部和两个外面板，副翼，可扩展翼片和板条。的翼中心部分具有引导-边组件分离从翼和安装在纵轴的旋转，使-边组件可被转动在垂直平面相对以所述相对于翼弦轴通过角度超过90℃。两个涡轮风扇发动机在动力的1250HP每个都配备有可逆拖拉机螺旋桨，它可被转动在一起，与前-翼边的组件在其又。金属框架的内接在翼轮廓被提供有旋转半-轴与其帮助载荷-承载框架被连接到轴承衬套安装有球的中心-翼段轴承和安装在肋，发动机安装架，以该发动机是连接被安装在载荷-承载架。发动机安装框架被设置与单元与可控锁使用用于连接它们以下部分的翼的后翼梁区域中。载荷-承载架被连接到通过强筋可控锁的装置。旋转翼的引导边缘的几何尺寸被通过的尺寸规定螺旋桨的螺旋桨直径取为帐户变窄后喷口平面的旋转螺旋桨直径的1\/2的距离处。效果 : 改进的飞行器的服务特性。9Cl，29划出 | 1. The Twin-engined multipurpose aircraft of ground-based and aqueous basing with shortened and vertical takeoff and landing, the containing fuselage, wing, horizontal tail assembly, vertical tail assembly and engine installation, that is characterized by the fact that it is executed according to the schematic of the monoplane with the cantilever, high wing, which in the lower part has the rigid bottom of the kilevatoy form, and the lower part of the fuselage, located after the step, is raised at angle of 8 (o) relative to horizontal and performs the role of the second step, in this case fuselage has a hydrodynamic lengthening approximately 6, 2 and a coefficient of the perfection of form of 0, 021 for guaranteeing to aircraft steady gliding on the water at the pretakeoff speeds with the angles of trim difference 3-8 (o) during the optimum combination of lift-drag ratio and seaworthiness, in this case the construction of the lower to the part of the fuselage are airtight caisson with a volume of approximately 2, 2 m (3), divided by inside airtight partitions, serving as unsinkable section, supplied with keel beam, and the forward fuselage has the elongated streamlined shape and is equipped with the illuminator of wide three-dimensional survey with the bird-resistant, tonirovannym glass, supplied with heating device, and the wing of aircraft consists of center section and two consoles, it is equipped with ailerons, extension flaps and slats, in the wing center section is rigidly connected to the fuselage, in this case the wing center section from the left and right side of the fuselage at a certain length on the spread has the nose sections, isolated from the wing and established on the longitudinal rotational axes, relative to which the wing leading edges can be turned in the vertical plane on angles are more than 90 (o) relative to wing chord, in this case on the wing leading edges are established two turbofan engines by power for example 1250 hp each with the pulling reversible-pitch propellers, which with the turning of wing leading edges can be turned together with them to the same angles, in all flight conditions independent of wing, in this case the power the basis of the construction of the rotary wing leading edges they are the metallic frames, inscribed into the wing contour, equipped with pouosyami of rotation, with the aid of which power frames are joined to the holders, supplied with ball bearings, established on the ribs of center section, and on the power frames are established the engine mounts, to which are joined the engines, in this case the engine mounts of engines are supplied with units with the controlled locks, with the aid of which they they are joined to the lower part of the wing in the zone of rear longeron, and power frames themselves are joined to the supporting ribs by means of the controlled locks, in this case on the semiaxis of the power frames, situated along side the fuselage, are established the control levers of the turning of the wing leading edges and brake couplings, and in the engine mounts and in the wing leading edges are placed expense fuel tanks, blocks of engine control, conduits of fuel system and electrical bunch-conductors, in this case the conduits are laid inside the semiaxes of power frames, and control levers are connected to the hydraulic drives of onboard hydraulic system, which achieve turning of nose sections, from the outer side power frames are shut by the fairings, which have the outline, which corresponds to theoretical wing profile, the geometric dimensions of the rotary wing leading edges with the installation of turboprop engines are along the length determined by the dimensions of propeller diameter taking into account jet contraction of screws after the plane of their rotation to a certain value of at a distance 1/2 propeller diameters. | B64C35/00
4820 | JP2003011897A | 转子叶片 | 2002-01-04 | 期限届满 | Matsumoto Osami | 要解决的问题 : 以提供一种用于一直升机增加转子叶片的提升，即使在低旋转时速度，避免失速，和增加飞行速度; 一种用于飞机推进器; 一种喷发动机的一压缩机提高空气压缩性能; 一涡轮叶片; 一涡轮支柱发动机的螺旋桨增加飞行速度; 和一推进器叶片的一风功率发生器能够达到高转矩的，即使在一个微风和抗旋转在一失控的方式，即使在高卷绕。溶液 : 用于所述转子叶片用于一直升机，该仰角的角度增加轻轻地和顺利地从该根部附近所述叶片的旋转到所述尖端的一轴线，与所述高度在所述尖角最大化，和一个高度之间的角度差大约14度或更少的所述根部和所述尖端附近。用于所述推进器用于飞机，所述压缩机的一喷发动机，所述的一种涡轮机叶片，所述螺旋桨的一涡轮支柱发动机，和所述叶片的所述螺旋桨的一风功率发生器，一个仰角的角度附近的所述所述叶片的根部是20°或更小; 所述升降所述叶片的角度增大向所述尖端具有一种光滑和柔和向上偏转的角度其所述前边缘，和一个最大高度在所述尖端的角度30°或更小。 | 1. From near blade basis of rotary medial axis side [bu] Directing to the [redo] point, at the same time loose gradually smoothly the leading edge To enlarge angle of attack by the fact that the lifting or the trailing edge is lowered, blurring Enlarging angle of attack with the [do] point, as for particular angle of attack the blade Near basis and between blade point 14 degrees angle of attack difference below To possess, the quantity of the blade to make minimum 1 group 2, 1 groups 3 Those 7 of 6 5 4 1 groups and 1 groups and 1 groups and 1 groups The rotor blade for the helicopter which is included. | B64C27/467
4821 | RU2196240C1 | 启动飞机的方法涡轮-喷发动机 | 2001-06-14 | 未缴年费 | Davidenko Aleksandr Nikolaevich; Ivanov Vitalij Gavrilovich; Karchevskij Oleg Vjacheslavovich; Lebedev Valerij Alekseevich; Marchukov Evgenij Juvenal'evich; Pogosjan Mikhail Aslanovich; Fedjukin Vladimir Ivanovich; Chepkin Viktor Mikhajlovich | 领域 : 飞机涡轮-喷发动机起动的方法。物质 : 提出的方法由致动所述起动器中，连接其轴以发动机转子和开发需要通过转子旋转速度后断开起动器轴，在一紧急故障的情况中以起动发动机在飞行，作为井中作为导电地试验，起动器轴是从发动机转子和断开起动器被移动到操作模式中的辅助动力设备。标准条件下，盒起动器是使用用于启动该发动机或用于传导所述的地面测试。在一个应急，盒起动器是用于在平行与气体-涡轮机起动器。盒起动器是还用于在区的非-保证启动的气体-涡轮机起动。提出的方法使它可能的，以起动发动机的任何条件下实际上在地面和在飞行中的任何高度，从而使所述的先导以定向飞机以区的可能的喷射。效果 : 提高效率和可靠性，1划出 | The Method of starting of the turbojet engine of aircraft, which is consisted in the starting of starter, the connection of its shaft to the rotor of engine and after collection by the rotor of the master frequency of rotation turning off from it of the shaft of starter, and in the emergency with the impossibility of engine starting in flight either with the functional check of the systems of aircraft on the earth in turning off of the shaft of starter from the rotor of engine and switching of starter to the work in the regime of auxiliary power plant, moreover under the normal conditions for engine starting or with the functional check of the systems of aircraft on the earth as the starter is used the gas-turbine starter, which is characterized by the fact that under the extreme conditions for engine starting and in the emergencies as the starter in parallel with the gas-turbine starter is used the cartridge starter, and in the zone of the unguaranteed starting of gas-turbine starter is used powder starter. | F02C7/26
4822 | EP975862A1 | 改进的集成环境和二次电源系统 | 1998-04-02 | 期限届满 | Honeywell International Inc. | 所述本发明提供了一种新型飞行器子系统，其提供了两个电和调节空气到该飞机独立的所述主发动机。该子系统包括涡轮机包括三个独立地旋转组件 : 一个低的压力模块包括一低压力，(LP)，压缩机和一低压力，(LP)，涡轮; 一种高压力模块包括一高压力，(hp)，压缩机，一个HP涡轮机，一个燃烧器，和一起动器电机; 和一个电源模块包括一个动力涡轮，一负荷压缩机，一个轴安装发生器，和一个冷却涡轮。所述LP和HP之间是提供一个中间冷却器的压缩机。所述RAM的空气所述子系统是基本的要求降低在该现有技术作为一种结果的所述高压力比压缩通过所述两个阶段实现压缩与冷，在结合有一优化设计的所述发动机的空气，热换热器的空气，和中间冷却器的空气摄入和排放系统。 | Claims of equivalent WO 9848162 A1 1. An aircraft subsystem comprising : a first shaft journalled for rotation to a first housing; a first compressor and a first turbine mounted to said first shaft; a second shaft journalled for rotation to a second housing; a second compressor mounted to said second shaft and in fluid communication with said first compressor; a second turbine mounted to said second shaft and in fluid communication with said first turbine; a combustor disposed between said second compressor and said second turbine and in fluid communication therewith; a third shaft journalled for rotation to a third housing; a third turbine mounted to said third shaft and in fluid communication with said first turbine; a third compressor mounted to said third shaft and providing a flow of pressurized air; a fourth turbine mounted to said third shaft and in fluid communication with said third compressor for cooling said flow of pressurized air and providing said cooled air to said aircraft; and an intercooler disposed between said first compressor and said second compressor and in fluid communication therewith. | F02C7/32
4823 | JP07208204A | 风扇用于飞机发动机 | 1994-01-14 | 未缴年费 | Ishikawajima Harima Heavy Ind Co Ltd | 目的 : 以提供一个风扇，用于一个飞机发动机以采取一个大的空气量为该发动机在飞行期间效率高的速度旋转，同时保持高。构造 : 一风扇，用于一个飞机发动机包括多个纤维层l-22层压在一机翼形状和浸渍塑料。所述径向纤维层1，2，4，6-8，10-12，14-16，18-22为所述多个纤维层的最部件具有纤维延伸到所述径向方向和所述剩余倾斜的纤维层3，5，9，13，17具有纤维几乎交叉的一个的另一在几乎4a5A°到所述径向方向。 | 1. The plural fiber layers which are laminated to surface of wing form With, in this impregnation aeronautical [en] which consists of with the plastic which is done Being the fan for the gin, 1. as for the aforementioned plural fiber layers, the voluminosity where the fiber extends to radial Radial fiber layer and the fiber of amount almost vis-a-vis radial 4 The slanted fiber layer which almost crosses mutually forms the angle of the 5.deg. and the empty The fan for the aero-engine which becomes, features thing. | F02C7/00
4824 | KR1020000058366A | 飞机气体涡轮发动机具有一离心机 | 2000-05-04 | 未缴年费 | Yun, Jang Sik | 目的 : 一种燃气涡轮发动机被设置以完成一个改进的所述发动机的推力和细长的机械使用寿命，同时允许一个空气以顺利地流动到一个亚音速管道，构成 : 一发动机包括一个转动体通过形成一中空椭圆结构，其被安装在一的一种扩散式吸入口管道(30)使用一个多个的轴承(32)和支撑板，所述转动体具有在其一个表面一离心机(2)与一个多个的流线风扇(6)固定在纵向方向，从而转动该转动体通过一个操作过程中的空气吸入的速率本发明的燃气涡轮发动机。所述dirties引入与一空气流是通过一个离心除去力，版权2001kipo | 1. Diffusion type suction duct to the inlet of the rotary member consisting of an elliptical hollow structure and by using a plurality of bearing supports for mounting, on the surface of the rotating body in a longitudinal direction of a plurality of streamlined fins fixed to a fan equipped with a centrifugal separator, the gas turbine engine intake air flow rate during operation by rotating the rotor of said centrifugal separator having a gas turbine engine. | F02C6/00
4825 | US6499285B1 | 用于燃气涡轮发动机的颗粒分离器 | 2001-08-01 | 期限届满 | Rolls-Royce Corporation | 一种用于燃气涡轮发动机的颗粒分离器，包括限定环形第一流道，环形第一开口和环形第二流道的壳体，所述环形第二流道定位成通过所述第一开口与所述第一流道流体连通。 所述颗粒分离器还包括多个第一叶片，所述多个第一叶片在所述第一流动通道中联接到所述壳体；以及多个叶片，所述多个叶片位于所述第一流动通道中，用于响应流过所述第一叶片下游的所述叶片的空气流而绕所述颗粒分离器的轴线旋转，以允许所述叶片将夹带在所述空气流中的颗粒从所述第一流动通道偏转通过所述第一开口进入所述第二流动通道。 | 1. A particle separator for a gas turbine engine, the particle separator comprising : a housing that defines an axis and is adapted to be coupled to the engine, the housing defining an annular first flow passage positioned concentrically about the axis, an annular first opening positioned concentrically about the axis, and an annular second flow passage positioned concentrically about the axis in fluid communication with the first flow passage through the first opening, a plurality of first vanes coupled to the housing and spaced circumferentially about the axis in the first flow passage, the first vanes being configured and positioned to impart a velocity to a stream of air flowing through the first flow passage and a different velocity to particles entrained in the stream of air as the stream of air flows past the first vanes, and a rotor including a plurality of blades, positioned in the first flow passage downstream of the first vanes and adjacent the first opening and a blade support, the blades being coupled to the blade support for rotation of the blades about the axis in response to the stream of air flowing past the blades downstream of the first vanes to allow the blades to deflect particles entrained in the stream of air from the first flow passage through the first opening into the second flow passage. | F02C7/052
4826 | US6499953B1 | 双流叶轮 | 2000-09-29 | 期限届满 | Pratt & Whitney Canada Corp. | 一种用于燃气涡轮发动机的多级压缩机转子，包括轴流转子和随后的离心转子。 所述轴流转子和离心转子被扩散粘结在一起以形成具有叶片的整体式双流叶轮，所述叶片具有连续的轴流和离心级段。 通过消除轴流和离心级之间的间隙，防止了叶片的连续阵列之间的不同步空气偏转，从而改善了压缩机转子的空气动力性能。 | 1. An integral multi-stage compressor rotor for a gas turbine engine, comprising an axial-flow rotor portion followed by a centrifugal rotor portion, said portions having respective aligned arrays of blades integrally bonded together to form a unitary array of blades with united axial-flow and centrifugal stage sections, wherein a cavity is defined at an interface of said axial-flow rotor portion and said centrifugal rotor portion. | B64C27/32
4827 | US6499957B1 | 用于涡轮机的转子 | 2001-06-08 | 期限届满 | Mtu Aero Engines Gmbh | 一种用于涡轮机的转子，其具有至少两个叶片级，所述叶片级的圆盘彼此可拆卸地连接，其中，为了避免高应力圆盘中的缺口位置，第一圆盘至少在一个侧面具有第一凸缘，所述第一凸缘通过螺栓连接到相邻圆盘的第二凸缘或与相邻圆盘的第二凸缘约束。 | 1. A rotor for a turbomachine, comprising : at least two bladed stages including a plurality of discs that are detachably connected to one another, wherein : a first disc of the plurality of discs includes, at least at a side face thereof, a first flange that with an inner side face thereof is at as small a distance as possible therefrom, the first flange corresponds to a disc ring including a plurality of apertures arranged along an inner circumferential edge thereof, and the plurality of apertures open radially towards an inside; and a plurality of bolts by which the first disc is connected to a second flange of an adjacent disc of the plurality of discs, wherein : each of the bolts includes a transverse portion, each transverse portion is supported on the inner side face of the first flange after a fitting, and the second flange, at the adjacent disc, includes a supporting portion extending substantially in an axial direction and on which the transverse portions of the bolts are supported. | B64C27/32
4828 | RU2195565C2 | 冲压式喷气发动机的发动机 | 1998-08-07 | 未缴年费 | Spejs Aksess, Lls | 领域 : 飞机，物质 : 喷射器冲压式喷气发动机的发动机用于飞机设计用于使用在宽范围的速度从零到高超具有相对小的横截面速度具有空气进气连接到混合器设置在通道导管在流动的方向; 混合器包括雾化器头单元安装在混合器中流动区从侧的空气进气，以形成喷射器，和流体介质供给系统连接与雾化器头单元。所述单元具有雾化环具有多个喷嘴孔定向到直接流体介质中在出口流流动的方向与发动机部分的位移相对于纵向轴线。扩散器该混合器具有横-段的后面安装在流动的方向增加，燃烧腔室具有横-部分超过横-段混合器的。燃料供给系统是与燃烧腔室连接，出口喷嘴后面安装燃烧腔室具有加宽部分与横截面超过燃烧腔的横-部分和被设置与适配器燃烧腔室和出口之间设置节流喷嘴。中心整流罩是沿纵向轴线安装的发动机在燃烧腔室，中央控制装置是设置有整流罩以变化的横-段的出口喷嘴，效果 : 发动机的操作的可能性的范围中的速度从零到高超在高度上，以46公里，6Cl，10划出 | 1. Ejector ramjet engine, suitable for the use on the flight vehicle over a wide range of speeds, from the zero to the hypersonic, that contains : a) the air duct with the relatively small cross section, connected to the mixer, located further in the flowing circuit in the flow direction; b) the mixer, which includes the unit of injector, established in the zone of flow in the mixer from the side of air duct with the formation of ejector, and the feed system of fluid, connected with the unit of injector, the unit of injector containing injecting ring with the several nozzle orifices executed in it, which are oriented for the direction of fluid flow at the output in the flow direction with the partial displacement relative to the longitudinal axis of engine; moreover adjacent nozzle orifices in the alternating order are displaced radially at angle respectively in the direction from the longitudinal axis of engine and in the opposite direction, and injecting ring is established with the aid of several distance means, fastened to the internal wall of engine; c) the diffuser, established after the mixer and made with the cross section, which is increased in the flow direction; d) the established after the diffuser combustion chamber with the cross section, which exceeds the cross section of mixer, and the propellent feed system, connected with the combustion chamber, and e) the established after the combustion chamber exit nozzle, which has the expanding part with the cross section, which exceeds the cross section of combustion chamber, and supplied with the transitional choke, located between the combustion chamber and the exit nozzle; f) the central fairing, established on the longitudinal axis of engine in the combustion chamber and the exit nozzle and supplied with the established on it control unit of the variable area of exit nozzle. | F02K7/10
4829 | RU2194604C1 | 分体式的方法，用于恢复扇区环的喷嘴的气体-涡轮机涡轮发动机的装置 | 2001-12-28 | 未缴年费 | Sizov Viktor Ivanovich; Bychkov Mikhail Nikolaevich; Grigor'ev Nikolaj Filippovich; Shkalikov Ehduard Anatol'evich | 领域 : 涡轮机工程，可能恢复飞机的气体-涡轮机的涡轮发动机。物质 : 预先制备的方法包括步骤磨损通过切割扇区的圆周内表面的毛细槽沿所述整个内表面，预先制作板对应到的轮廓与毛细槽的扇形的表面，浇注焊料粉末表面上具有毛细槽扇区的用于填充所述凹槽，去除过量的焊料粉，润湿焊料量与粘结剂溶液在顺序以其固定在凹槽，后干燥除去多余的焊料从压舌板; 装配板的表面由装置和扇区在提供板突起相对到扇形，紧密压缩它们一个到另一个点电阻焊接和连接它们的由装置与使用的带扇形线圈，形成进料袋的横端附近装配用于填充其与粉末焊料与板，压实粉末钎料，润湿它与结合制备溶液和空气中干燥，然后组装扇区用于钎焊在专用连接，同时将进料袋从向上，真空炉中钎焊在由三个阶段，控制加热钎焊的质量，铣突出顺序，以使它们中的板齐平的相对部分以扇区，进行最终工作的内表面的轮廓在环的扇区的组装。效果 : 扇区恢复的表面增强的质量，降低能量消耗，提高效率的恢复过程。2Cl | 1. The Method of restoring the sectors of the split collar of the nozzle ring of the gas turbine engine, with which preliminarily is accomplished the preparation of the worn internal surface of sectors by the turning of the assembled ring, with which in the circle on the entire this surface cut capillary grooves with the depth of 0, 15-0, 2 mm, with a step of 0, 7-1 mm and the formation of combs, furthermore, is produced the production of plates; moreover sizes must ensure its protrusion not less than 1 mm from two sides on the width of sector and to one of the transverse ends, and on the second transverse end protrusion must be not less than 8 mm, then plates are stamped along the interior profile of sector with the capillary grooves and performs the hydroblast working of the mating surfaces, after which sectors and plates wash in the distilled water and dry in air, to the surface of sector with the capillary grooves they pour the powder of the solder Of VPr-24-60N, with which are filled the grooves, excess solder is moved away, for the fixation of the powder of solder in its grooves they wet by the connecting by the solution of acetone with the acrylic resin, and after drying the surpluses of solder from the surface are moved away by spatula, they gather plate with the sector with the guarantee of the above-indicated dimensions of the protrusion of plate relative to sector, they tightly press them between themselves by clamps and they fasten by means of the spot resistance welding by the straps, then with the aid of the foil, in the transverse end of sector with the plate, which comes out to the value not less than 8 mm, is formed the pocket- feeder, into which is placed the mentioned powder solder, which they uplotnyayut, they wet by the connecting by the solution of acetone with the acrylic resin and they dry in air, after which the sectors prepared for soldering are gathered on the adaptation, having pocket- feeders on top, and is produced soldering in the vacuum oven with the vacuum not below 1?10 (- 4) mm Hg. /number system by heating into three stages, in this case during the first stage achieve heating to temperature 450-460 (o) and produce endurance for one hour, on the second stage raises the temperature to 950 (o) and they produce endurance during 30 min, and on the third stage raises temperature to 1220-1230 (o) and they produce endurance during 10 min, in this case on all three stages the temperature raises at a rate of 5-8 (o) per minute, after the third stage is disconnected heating furnace and they cool sectors with the furnace to 200 (o) S, and further sectors are cooled in air and they remove from the adaptation, are moved away the straps, they produce quality control of the soldering, in the passed control with the positive result sectors are milled the protruding parts of the plates flush with the outline of sectors, and final mechanical processing of internal surface is accomplished in the ring, assembled from the sectors. | B23P6/00
4830 | CN2526514Y | 高超音速涡旋增压推进发动机 | 2002-03-21 | 未缴年费 | 高恒伟 | 一种高超音速涡旋增压推进发动机，它包括顺次 连接的可调进气道、起旋段、低压涡旋室、涡旋增压变直径短 管、高压涡旋室、转送弯管、第一涡旋燃烧室、第二涡旋燃烧 室、解旋段、收敛段、扩张尾喷管，并有点火器和动力涡轮。 高速空气来流在流经涡旋增压变直径短管后在外器壁附近压 强和密度大幅上升，经转送弯管送入涡旋燃烧室，与从其内壁 喷入的燃料在涡旋流状态下混合、燃烧，因入流空气密度大， 在燃烧室内的涡旋流流迹长，逗留时间亦长，使燃烧有相应较 长的时间，且各涡旋流线卷积于一个尺度不大的空间内，因此 可使反应相互促进，最终使此发动机可在M3－13范围内保持 近乎完全的反应率，为高速航空航天飞行器提供推进动力。 | 1、一种高超音速涡旋增压推进发动机，其特征在于： 它包括顺次连接的可调进气道、起旋段、低压涡旋室、涡旋增压变 直径短管、高压涡旋室、转送弯管、第一涡旋燃烧室、第二涡旋燃烧室、 解旋段、收敛段和扩张尾喷管，并有点火器； 上述通道的部分具有内外器壁，内外器壁之间是夹层空间，夹层空 间两端设有燃料集送环管，转送弯管和第一涡旋燃烧室内壁开有燃料喷 孔。 | F02C3/14
4831 | US6494679B1 | 用于转子减振的装置和方法 | 2000-03-20 | 期限届满 | General Electric Company | 一种转子，例如飞机燃气涡轮发动机的转子，使用阻尼环装置来阻尼不需要的转子振动。 一种装置具有内阻尼环和外阻尼环，外阻尼环仅在大振动幅值时提供环-转子摩擦阻尼，内阻尼环和外阻尼环在小振动幅值和大振动幅值时提供环间摩擦阻尼。 其它装置包括阻尼器环和粘弹性层，含有颗粒物质的中空阻尼器环，以及由扭转单线股制成的电缆形式的阻尼器环。 | 1. Apparatus for damping a rotor undergoing a vibration, said rotor having a damper-ring groove, and said apparatus comprising a damper-ring assembly including an inner damper ring, an outer damper ring, and a viscoelastic layer disposed radially between and bonded to said inner and outer damper rings, wherein said damper-ring assembly is disposable in said damper-ring groove. | F01D5/10
4832 | GB2376269A | 一燃气涡轮发动机的通气出口 | 2001-06-08 | 撤回 | Rolls-Royce Plc | 一个涡轮风扇发动机润滑系统，用于润滑的齿轮箱38，和轴承53，包括一个罐47，和一个分离器40，它具有一通气出口42。所述的通气出口42包括一通气导管44，与一个排气出口设置于排出油和空气从该分离器到一风扇管道通过在至少一个通道58，在在至少一个所述风扇的出口导向叶片的所述发动机。从一个叶片可以发生放电，通过一个多个所述叶片的孔延伸通过所述的凸表面，或通过一种文丘里喷射器(70，图6)。 | Claims : - 1. An aircraft mounted gas turbine engine comprising a gas flow duct defined by a casing and vanes extending radially across the gas flow duct, the gas turbine engine comprising a lubrication system, the lubrication system comprising a breather outlet including a breather duct having exhaust outlet means arranged in at least one of the vanes to discharge lubricant and air from the lubrication system into the gas flow duct. | F02C7/06
4833 | RU2193958C2 | 镍基钎料 | 2001-02-09 | 期限届满 | Gosudarstvennoe Predprijatie Vserossijskij Nauchno-Issledovatel'skij Institut Aviatsionnykh Materialov | 领域 : 焊料组合物，其可以被机工程中使用的用于制造钎焊的气体涡轮发动机部件和组件的飞机，船舶和动力植物，可能用于恢复的部件的燃气涡轮发动机工作在高温度。物质 : 镍基钎料含有，MAS。% : 硅，3.0-6.3，硼，1.5-2.4，铬，2.5-8.0，铝，0.5-4.0，铌，0.5-4.5; 钨，0.3-0.5，镍，所述平衡。效果 : intergrain穿透到合金焊料，以降低的倾向，降低腐蚀能力的钎料，提高焊接接头的热阻。2tbl | Solder on the basis of nickel, containing silicon, boron, chromium, which is differed in terms of the fact that it additionally contains aluminum, niobium, tungsten with the following relationship of components, mass % : Silicon - 3, 0-6, 3 Boron- 1, 5-2, 4 Chromium - 2, 5-8, 0 Aluminum - 0, 5-4, 0 Niobium - 0, 5-4, 5 Tungsten - 0, 3-5, 0 Nickel - Rest | B23K35/30
4834 | RU2194181C1 | 燃气涡轮发动机燃料供给和控制系统 | 2001-06-25 | 未缴年费 | Oao Omskoe Mashinostroitel'noe Konstruktorskoe Bjuro | 领域 : 飞机工业。物质 : 本发明涉及飞机燃料供给控制系统，所述系统具有电驱动的泵送单元控制在响应于旋转的速度，和电子控制单元，泵送单元具有泵和容积式计量装置串联连接。对燃料系统，计量装置是装备有恒定的压力差保持元件，所述泵送单元的部件具有普通轴由电动马达驱动。在输送的燃料从到容积式计量装置，进一步在到出口和发动机喷嘴，由于以保持恒定的压力差穿过计量装置，内溢出，在所述装置是保存的无关地压力喷嘴中。效果 : 增加精度的计量，扩大球体的应用。5Cl，2划出 | 1. The System of fuel feed and regulation GTD (GAS-TURBINE ENGINE), which contains by electric drive the pump of fuel feed and the control unit of the frequency of the rotation of the electric motor of pump, which is characterized by the fact that is introduced the volumetric dosing apparatus with the element of the maintenance of a constant pressure differential on it, established consecutively to pump so that the outlet of pump is the input channel of dosing apparatus, and having common drive with the pump. | F02C9/26
4835 | US6487847B1 | 燃气涡轮发动机燃料控制系统 | 2000-11-03 | 期限届满 | General Electric Company | 一种用于飞机燃气涡轮发动机的燃料控制系统，其包括推力增大系统。 一种增压器燃料泵被布置成向排气喷嘴喉部区域致动系统提供加压燃料，以消除对单独液压泵提供加压流体用于排气喷嘴致动的需要。 提供了一种增压器燃料旁路装置，以使得增压器燃料泵能够在主燃料泵发生故障的情况下向主燃料加压阀和由主燃料系统操作的部件提供加压燃料。 增压器燃料泵压力和输出流量作为推力增大需求和主燃料系统操作的函数被控制。 如果一个燃料系统发生故障或提供不充分的燃料流，该系统通过使主燃料系统或增压器燃料系统能够维持发动机运行来提供冗余。 | 1. A fuel system for an augmented aircraft gas turbine engine, said fuel system comprising : a main fuel system including a main fuel pump for providing pressurized fuel to a main engine combustion chamber; an augmentor fuel system including a unitary, variable displacement augmentor fuel pump for providing pressurized fuel to a thrust augmentation system, wherein the augmentor fuel system is operatively connected with at least one engine variable geometry control system for providing pressurized augmentor fuel for operating at least one pressurized-fluid-operated actuator for positioning a variable geometry element of the at least one engine variable geometry system in response to engine operating conditions and power output demands, and wherein the augmentor fuel pump is driven independently of the main fuel pump. | F02K3/10
4836 | RO117979B | 燃烧过程和横周期等压发动机 | 1998-05-29 | 期限届满 | Coarna Doru Cristian | 本发明涉及一种等压燃烧过程和发动机具有交叉循环，机中采用的建筑行业用于推动机动车辆的，海洋船舶，飞机，电厂，等所要求的电机上设置有缸头(11)具有若干腔室(12，13，14和15)镀有一热屏蔽件(B)，一些涡流发生器(25，26，27和28)连接到一些单向阀(29，30，31和32)和一些的火花塞(20，21，22和23)连接到分配器(24)被安装到所述汽缸头(11)。 | 无 | F02B19/16
4837 | DE10125801A1 | 光双-planfom力推动的飞机具有无尾翼和机身铰接到矢量推力对-转动动力装置吊舱 | 2001-05-26 | 未缴年费 | Elsbett L | 一个光双-力推动的飞机具有一种基本上无尾与一个有效载荷-承载机身中心平面部分。所述机身后端具有一铰接发动机舱(11)提供定向推力和在结合操作与翼片(8)。该螺旋桨是对-旋转双-与废气涡轮增压器活塞发动机。所述发动机舱和一种紧急着陆时或短翼片被引导向下领域着陆火炬。 | 1. Cruise aircraft, characterized in that the central part of the wing is designed as a useful and carrying space, the tail part of which can be pivoted by means of the drive motors in order to control the direction of flight and to reduce the landing speed quickly by steeply erecting the missile against the relative wind. | B64C39/00
4838 | RU2193699C2 | 燃气涡轮发动机的压缩机的定子 | 2001-02-05 | 期限届满 | Otkrytoe Aktsionernoe Obshchestvo Aviadvigatel' | 领域 : 航空工业，飞机和地面的燃气涡轮发动机的应用。物质 : 根据本发明，在定子的压缩机的燃气涡轮发动机提供与导向叶片的转动叶片组件和可转动的叶片角度位置传感器，每个连接与驱动机构通过与驱动杆的系统和附加系-杆相互连接通过销，销是由偏心，与驱动杆的长度的比率以销的偏心量为20-100。环之间的边界上multifaces肋是由销的弯部，突起的锁定夹持销相对到驱动杠杆角位置中被发现在顶部和肋的表面，效果 : 改进的可靠性的压缩机的定子叶片的转动范围之间由于以规定的协议导向叶片转动叶片的转子角位置拾取组件和范围，5划出 | The Stator of the compressor of gas turbine engine, which contains the rotary stator blades, and also the sensors of the position angles of the rotating blades, each of which is connected with actuator through the system of levers with the leading and augmented thrusts, connected together with the aid of the finger, that is characterized by the fact that the finger is executed eccentric, the ratio of the length of the leading lever to eccentricity of finger composes 20… 100, On the Border between the elbows of finger is executed the annular many-sided edge, on apexes and faces of which are established the protrusions of the locking device, which fixes finger relative to the leading lever in the angular position. | F04D29/56
4839 | US20020134887A1 | 双发动机单输出轴推进系统的弹道防护罩 | 2001-03-22 | 未缴年费 | Honeywell International, Inc. | 本发明提供了一种用于防止从发动机组件排出的碎片穿透相邻设置的发动机的壳体的防弹护罩容纳系统。 在具有通过组合齿轮箱连接到单个传动轴的两个动力部分的涡轮螺旋桨发动机组件中，重要的是一个发动机中转子盘的故障不会导致剩余发动机的故障。 基本上矩形的面板构件在动力部分之间的大致中点处由从面板延伸到空间框架的支撑桁架系统支撑。 所述空间框架由连接到固定舱壁的独立桁架系统支撑。 所述板包括加强肋以防止碎片穿透和过度变形。 各桁架构件的两端连接到球面轴承上，该球面轴承能够传递力载荷，同时防止力矩载荷的传递。 | 1. A ballistic shield containment system for preventing fragments expelled from a first engine from adversely impacting a second engine, comprising : a ballistic shield; a space frame assembly surrounding said ballistic shield and adaptable to being attached to a bulkhead; and a ballistic shield support truss system including a plurality of separate support truss members, with each truss member attached at one end to said ballistic shield and attached at an opposite end to said space frame assembly, whereby the support truss system retains said ballistic shield at approximately a mid-point between said first and second engines. | B64B1/24
4840 | US6487490B1 | 用于燃气涡轮发动机的速度调节系统 | 2000-02-18 | 未缴年费 | General Electric Company | 本发明提供一种风扇速度指示系统，该风扇速度指示系统使得操作者能够控制发动机转速以使特定的推力性能与飞行要求相匹配。 本发明适应在制造或检修时测量的发动机推力性能的变化。 在一个实施例中，本发明向飞行控制设备提供模拟速度信号。 本发明也可以被配置为向发动机功率管理控制装置提供数字速度信号。 | 1. A system for providing a modified fan speed signal for a gas turbine engine having a hydromechanical fuel control system comprising : a) a memory device for storing fan speed modification level data as a plurality of fan speed modification characteristics; b) at least one speed monitor for measuring real time rotational fan speed of the gas turbine engine and providing an output signal representing real time speed; c) an identification plug containing electrical circuitry for activating a fan speed modification characteristic output from said memory device determined by testing of the specific engine being controlled to match actual engine thrust for said specific engine to the nominal thrust profile; and d) a signal processor for combining said fan speed modification characteristic output and said real time speed to generate a modified fan speed signal. | G06F19/00
4841 | RU2193175C2 | 用于诊断的装置的内部轴的磨损可变-入射涡轮的叶片机的圆形级 | 2000-06-26 | 期限届满 | Otkrytoe Aktsionernoe Obshchestvo Aviadvigatel' | 字段 : 诊断可变的入射地的圆级的涡轮叶片机和气体-涡轮机飞机发动机。物质 : 装置包括刚性杆，其上的摇杆臂，适配器衬套与支架和安装指示器和旋转套与夹头夹头固定在其上。旋转和适配器衬套，以及它们作为杆和摇杆臂之间形成平坦的关节; 摇杆臂被提供有锁定突起。效果 : 由于定量增强的诊断的可靠性程度的估计的关闭期间，涡轮-机的磨损和调度维护期间的气体涡轮发动机。5显示 | The Device for the diagnosis of the coefficient of wear of the internal pins of the rotating blades of the annular step of turbomachine, which includes rod, which is characterized by the fact that the rod is executed rigid, on it are fixed yoke, the adapter, supplied with lath with the indicator, and also rotary bushing with the chuck clamp, in this case rotary and adapters, and also rod and yoke form between themselves flat hinged compounds; moreover yoke is executed with the locking lugs. | G01M13/00
4842 | EP913326A2 | 组合声和抗-冰发动机进衬 | 1998-08-28 | 期限届满 | Vought Aircraft Industries, Inc. | 所述发动机进衬限定所述D-鼻部和所述涡轮发动机的内表面由一种可渗透的声层(22)具有一芯(30)蜂窝单元(36)之间放置一个连续形成(26)和一底面(28)皮肤具有尺寸和配置孔(32，34)，以允许流体以通。一加压流体注入装置(24)由一个增压室(38)中的流体连通的与所述背面皮肤，与piccolo管(40)位于相邻的所述D-鼻部，所述piccolo管是圈形和环形放置在所述发动机进，具有孔(42)用于喷射流体到所述压力通风系统。 | In an air vehicle having a turbo engine including an inlet which receives intake airflow and is defined by an inner surface and a D-nose of the engine, an inlet liner for improved acoustic, anti-ice and drag performance comprising : a permeable acoustic layer formed to attenuate sound and defining the D-nose; anda pressurized fluid injecting device, in fluid communication with the permeable acoustic layer, and formed to inject fluid through the permeable acoustic layer at the D-nose to reduce drag of the intake airflow and at a temperature sufficient to perform an anti-ice function at the D-nose. | B64D15/04
4843 | US5860275A | 将管道风扇燃气涡轮发动机模块与飞行器结构组合的方法 | 1997-01-07 | 未缴年费 | Rolls-Royce Plc | 在管道式风扇燃气涡轮发动机中，风扇模块刚性地连接到飞行器结构，并通过凸缘环形隔膜(62，66)柔性地连接到核心气体发生器，从而避免了当风扇入口经受不对称的空气动力载荷时弯曲载荷施加到核心气体发生器壳体上。 | 1. In a combination of a ducted fan gas turbine engine comprising a fan module and a core gas generator, and an aircraft, a method of inter-connecting the fan module comprising a stage of shaft-mounted fan blades surrounded by a cowl, and the core gas generator to each other and to the aircraft to be driven thereby comprising the steps of connecting said fan module to aircraft structure via rigid links, connecting said core gas generator to said aircraft structure via further rigid links, and connecting the fan module to the core gas generator via flanged annular flexible diaphragms. | F02K3/02
4844 | DE19740228A1 | 飞机发动机涡轮风扇 | 1997-09-12 | 撤回 | Bmw Rolls Royce Gmbh | 所述的涡轮风扇飞机发动机是，设置使所述较大部分的所述冷却空气流(13)穿过通过所述空心出口铲子(15)到所述内腔(4a)所述的低压力的涡轮锥(4)，它具有一个射流-等出口孔(22)在其下游自由端，该因此作用为一个喷射器(14)，通过其所述冷却空气与所述空气流是混合流从该混合器出来(8)。该锥可以具有空气溢流孔的该端在它。 | 1. turbofan aeroengine with a gondola (1arranged) Core engine (2) And a fan (5) Having a cold air flow (6) by a bypass duct (7) To a mixer (8th) Promotes, within its a low-pressure turbine cone (4) Is provided and at welChem the from the low-pressure turbine (3) Of the core engine (2) exiting hot gas stream (9) With the cold air flow (6) mixed is, a portion of the cold air flow (6) By ejector effect fromis are branched and as a cooling air flow (13) For the low pressure turbinehousing (10) In an annular gap (12) Between this and theses surrounding cladding (11) Passes, and wherein a part of this Cooling air flow (13) By hollow outlet guide (15) one Nachleitrades (16) Of the low pressure turbine (3) For sealing the rearmost annular gap (17) Between the rotor (18) And the stator (19) Of the low pressure turbine (3) Is performed while the majority the cooling air flow (13) To the ejector (14) Arrives, characterizedThat most of the cooling air flow (13) Through the hollow outlet guide (15) In the interior (4nozzle a) free at its downstream end a-like outlet opening (22) Having low pressure turbine cone (4) Passes, so that this downstream end portion and eductor (14) Acts, via which the cooling air flow (13 or. 24) From the mixer (8th) Exiting air flow is added. | F02K3/077
4845 | CA2127261A1 | 排气喷射器循环的冷却系统 | 1993-02-09 | 期限届满 | Allied Signal Inc | 一种方法和装置用于冷却所产生的热通过一个燃气涡轮发动机E安装在一个隔室是提供的。该装置包括一种新型喷射器(60)，其包括一个混合器nozzlE(70)以夹带足够的空气流通过所述COM-partment以提供所有所必要的冷却。所述发动机的油冷却器(62)被安装到所述喷射器从而使所夹带的空气流通过通过它和冷却所述发动机的油。所述的新型喷射器也具有MEANS，用于接收一个高的速度的空气流(68)从所述发动机和注入该空气的下游的所述所述冷却混合器喷嘴，以提高所述的加气流动。 | 无 | F02K1/36
4846 | EP743247A2 | 被动冷却装置和冷却方法的辅助动力单元在飞机 | 1996-05-15 | 期限届满 | Boeing Co | 被动冷却系统用于飞机辅助动力单元具有进气道(30)入口之间延伸的开口(32)和间，在该辅助电源单元(10)定位。吸风口(60)位于进气道中的气流的一部分分流在进气管道通过出口壁中的进气道。真空管道(30)位于靠近油冷却器(27)，用于辅助电源单元，和吸引器为可操作地定位在真空导管和排气通道的辅助动力单元。吸引器产生低真空导管引出的高压区被转向空气从出口和通过油冷却器。 | A passive cooling system for an auxiliary power unit and an oil cooler for the auxiliary power unit on an airplane, comprising : - a compartment positioned in the airplane, the auxiliary power unit and the oil cooler being positioned in the compartment; - an air intake duct extending between an inlet opening in an exterior surface of the airplane and the compartment, the intake duct defining an airflow passage through which the auxiliary power unit draws combustion air; - an outlet in a wall of the intake duct; - an inlet scoop mounted in the intake duct, the inlet scoop extending into the air passage from a point downstream of the outlet to a mouth positioned in the air passage upstream of the outlet, the inlet scoop diverting air from the intake duct through the outlet to a first side of the oil cooler; and- an aspirator, the aspirator creating a low-pressure region in a vacuum duct, the vacuum duct being coupled to a second side of the oil cooler so that air is drawn from the inlet scoop through the oil cooler and discharged through a vent. | B64D33/08
4847 | GB31163D0 | 多-维气动装置 | 2000-12-15 | 撤回 | Ledingham Robert A | 一气动装置包括一机翼1具有一前缘2和后3边缘和一个或多个突出4空气动力面定位在所述流体加速表面。所述突起，它具有一个围绕该弦线对称的形状的所述翼1被其特征在于，通过一凸弧形部分5向所述前边缘和一个较平坦的尾部分6向所述后边缘。所述突起具有一个表面7平行于所述流体5月4日加速表面; 一与所述流体高度一致的边界层，一最大宽度在所述弧形部分位于大约1\/3从所述顶点最近的所述前边缘2，和弦中被可变长度，所述突起可以被固定或活动; 和可延伸\/收缩到所述流体流中的组合与翼片或板条。突起5月4日被等间隔沿该跨度的所述机翼和在所述机翼端部。所述机翼可以具有一种攻击更大的角度比13°，和可以被用于飞机上，螺旋桨，风车，水车，直升机，船，或涡轮应用。 | 无 | B63B1/24
4848 | US6464172B1 | 用于加热可变螺距螺旋桨机构的方法和装置 | 2000-05-08 | 未缴年费 | Schneidewind Steven F. | 本发明提供了一种用于加热涡轮螺旋桨飞机的变桨距螺旋桨机构的方法和设备。 使用该装置和方法，可以对位于寒冷环境中的液压变桨距螺旋桨机构进行检查，故障排除和维护，而不会损坏由于寒冷而处于不顺应状态的密封件。 所述方法和设备便于执行所述检查，故障排除和维护，而无需将飞机重新定位到吊架上并等待可变螺距螺旋桨机构达到合适的温度数小时。 | 1. A method for heating a stationary variable pitch propeller mechanism that is located in a cavity defined by a spinner, where the front of the spinner has a hole, comprising the steps of : a) taking a supply of warm forced air; b) providing a facility to direct the supply of forced air into the cavity defined by the spinner; wherein the facility to direct the supply of forced air comprises a flexible hose, a tubular construction where one end of the tubular construction fits into the hole in the front of the spinner and the other end of the tubular construction is fastened to an end of the flexible hose; and c) directing the supply of warm forced air through the hole in the front of the spinner. | B64D15/02
4849 | US6202403B1 | 一种芯舱阀冷却阀调度 | 1998-12-22 | 未缴年费 | General Electric Company | 本发明提供了一种用于冷却具有高压压缩机和核心气流的燃气涡轮发动机的罩下环境的系统。 根据校正的风扇速度，高度，环境条件，极端炎热的天气温度和飞机环境控制系统来控制电子控制的舱室冷却阀。 冷却歧管在罩下环境中分配冷却空气。 一种调节器，例如开关控制阀，根据各种条件中的任何一种来调节罩下冷却流的量。 | What is claimed is : 1 . A system for cooling the undercowl environment of a gas turbine engine having a high pressure compressor and a core gas stream, the cooling system comprising : an electronically controlled compartment cooling valve, the valve being controlled as a function of predetermined parameters comprising corrected fan speed, altitude, ambient conditions, a predetermined temperature and an aircraft environmental control system operating state; a control unit connected to the electronically controlled compartment cooling valve for receiving as inputs the predetermined parameters to control the electronically controlled compartment cooling valve; and a cooling manifold for cooling air distribution in the electronically controlled compartment cooling valve . | F02C7/12
4850 | RU2190558C2 | 组合配置飞机与气体-涡轮机发动机 | 2000-12-20 | 未缴年费 | Grigorchuk Vladimir Stepanovich | 领域 : 航空。物质 : 飞机具有机身，与舵稳定剂和电梯，动力设备连接与螺旋桨，着陆齿轮和控制机构，机身具有两个光滑平坦的平台 : 上和下平台，其是平行的相对到每个其它，上平台为提供与翅片形成水平波通道。翼被安装在支柱上方的机身，机翼是由在形成在所述前和在所述后的板尖和与翅片设置在其上表面形成水平波通道。电源设备具有气体-与多个气体涡轮机涡轮发动机的分离的一个从另一个和安装在普通轴，该轴的一个端部是与起动电动电机通过胀离合器连接，另端是连接。与驱动轴的步-下减速齿轮。每个气体涡轮机的进气和排气通道是相互连接的装置与电离器的管线，加速系统和设置的绝缘隔离，该线中和剂。气体ionizers，加速系统和neutralizers被通过与核高-电压电互连的电池装置的切换单元。每个核电池具有放射性金属盐。效果 : 改进的飞行器的服务特性。20划出 | The Aircraft of compound configuration with the gazoturboionnym engine, the containing fuselage with the pilot's and passenger departments, vertical and horizontal fins with the rudders and height, power plant, connected with the propeller, landing chassis, the mechanisms of control, that is characterized by the fact that the fuselage has the upper and lower smooth flat areas, to, identical with respect to area, on the upper from which are established the vertical edges, which form horizontal wave ducts, moreover above the upper fuselage section at a certain distance from it is established the wing, made in the form of the plate, sharpened from the front and from behind, on upper surface of which are established the edges, which form wave tangential channels, furthermore, power plant is executed in the form gazoturboionnogo engine, which contains several the gas turbines, isolated from each other and established on the common shaft, whose one end through the centrifugal coupling is connected with the starting electric motor, and another end it is connected with the driving shaft of the reducing reducer; moreover the input and outlets of each of the gas turbines are connected together by the conduit, which has outside cooler and carbine with the stop cock, inside which they are established the ionizer of gas, the accelerating system and neutralizer, and the internal cavities of gas turbines and conduits they are filled with hydrogen under the pressure, which it is working medium, furthermore, the nuclear high-voltage batteries, identical with respect to construction, are united into several groups, each of which is the housing, inside which is placed the emitter, which contains salts of radioactive metal, moreover housing and emitter they are isolated from each other by vacuum or dielectric, and batteries themselves through the switching device are connected to the ionizers of gas, the accelerating systems and the neutralizers of gas turbines. | B64C27/22
4851 | US20020145078A1 | 推力换向器的门的同步锁定系统 | 2002-04-03 | 未缴年费 | Hurel Hispano-Le-Havre | 在一种涡轮喷气发动机推力反向器中，包括在涡轮喷气发动机的外整流罩的环形部分中的多个可移动门，所述多个可移动门在以正向推力构型操作期间处于非工作位置时关闭分隔固定结构的刚性翼梁的通道，在两个相邻门之间提供了允许所述两个门基本上同时打开的锁定系统。 所述锁定系统包括至少一个钩，所述钩安装在所述固定结构上，使得在所述门的打开或关闭运动期间，所述钩能够通过固定到所述门的橄榄在门锁定位置和解锁位置之间枢转。 所述锁定系统的两个钩通过机械联动装置，例如连杆可旋转地相互联动，以防止当一个门关闭时另一个门的解锁。 | 1. A thrust reverser for a turbojet having an outer cowling surrounding a gas ejection duct, said thrust reverser comprising a fixed structure including longitudinal spars delimiting passages between said spars in an annular section of said cowling, and a plurality of doors mounted to move between an inactive position occupied during forward thrust operation of said turbojet wherein said doors close off said passages and constitute part of said outer cowling, and a reverse thrust position wherein said doors at least partially close off said ejection duct and deflect the gaseous jet toward said passages, wherein there is provided, between two adjacent doors of said thrust reverser, a locking system allowing substantially simultaneous opening of said two doors, said locking system comprising, for each of said two doors, at least one hook mounted on said fixed structure so that it can pivot between a door locking position and an unlocked position, at least one olive secured to each of said two doors for engaging and pivoting said hooks during opening or closing movement of said doors, and a mechanical linkage device rotationally interconnecting the hooks of said two doors so as to prevent the unlocking of one door if the other door is closed. | B64C25/68
4852 | GB2374026A | 通气出口用于蒸发过量的油通过电磁的辐射 | 2001-04-07 | 未缴年费 | Rolls Royce Plc | 空气\/油呼吸器组件(8，fig.1)包括通气出口10。出口10包括出口管12排出的流体流动在箭头A的方向，一个电磁波发生器14和波导16，和任选的波的容纳装置18。在该气体涡轮发动机的操作，该轴承室是负压和下油滴被除去。该油液滴是通过电磁波加热和蒸发。 | Claims 1. A breather outlet for discharging a liquid dispersion therefrom comprising a outlet pipe wherein the breather outlet further comprises an electromagnetic wave generator so that, in use, electromagnetic waves produced by the wave generator impart sufficient electromagnetic energy to the liquid dispersion to evaporate at least a portion thereof. | B01D1/00
4853 | JP2002285270A | 方法用于设计镍基的单晶合金具有很少产生雀斑的镍铸造体和镍基的单通过该相同的方法得到的晶合金 | 2001-03-28 | 驳回 | Mitsubishi Materials Corp | 要解决的问题 : 提供一种用于设计一种Ni基单晶合金的方法，用于获得一种Ni基于合金具有一种组合物，它能够减少所产生的一种雀斑的缺陷在所述的生产一种工业燃气轮机，一种用于飞机的涡轮动叶片或等由单一的晶体的定向凝固的铸造方法，和一种Ni基得到的单晶合金通过该设计方法。溶液 : 该代表性一个作为该Ni基通过所述的方法得到的单晶合金用于设计该Ni基单晶合金，其具有少量产生雀斑的缺陷的一种铸造体为一种组合物中含6.5至10.0%Cr，5.5至20.0%Co，3.0至10.0%Mo，0.5至3.0%W，5.5至7.0%Ta，0.5至2.0%Ti，5.0至6.5%Al和1.0至2.5%Re，和其余为Ni与不可避免的杂质。 | A Ni-based monocrystalline alloy having a alloy composition containing Cr , Co , Mo , W , Ta , Ti , A l , Re , Nb, with the balance being not less than Ni : 50.0 mass% and unavoidable impurities, wherein Is Wi (i = Cr , Co , Mo , W , Ta , Ti , Al , R e , Nb), and the distribution ratio of each added element to the solid/liquid phase during casting is Ki (i = Cr , Co , Mo , W , Ta , Ti , Al , Re , Nb), When ρi (i = Cr , Co , Mo , W , Ta , Ti , Al , Re , Nb) is the density of each added element other than Ni alone, and ρNi is the density of Ni, the casting index G of the alloy is G =σ (1-2 (1-ki)) × (ρi-ρNi) / A method for designing an alloy for a Ni based monocrystalline alloy in which freckel defects are less generated in a cast body, wherein ρNi × Wi is defined, and a chemical composition of the alloy is designed so that this G is less than 1. | C22C19/05
4854 | DE10115350A1 | 旁通喷发动机用于飞机上的旁路构造，使得在至少一个部分或冷流是位于底座的内直径之间的发动机和表面的中心轴的壳体或限制 | 2001-03-28 | 未缴年费 | Seefluth Christian U | 所述旁通喷发动机包括一底座发动机的构造为一圆柱形组件安装在一壳体具有一所述内部和外部直径之间的间隙在这样的一种方式是在至少一个部分的所述旁路或冷流是位于所述底座发动机和所述的内直径之间的表面或界限(18)的所述中心轴的壳体，所述压缩机的同时，所述叶片的载体(2a，2b)或所述芯的发动机涡轮叶片环被连接到所述相关联的中心安装轴(15a一种，15ab)通过径向延伸的连接元件，它被特别构造在辐条形式和空气动力学优化的和可以被作为二次风机叶片(7-(7a)C)。 | 1. bypass jet engine for aircraft, consisting of an at least single-shaft basic engine with compressor (2 to 2 b), combustion chamber (3), working turbine (4 to 4 b) in each case of at least single-stage design, and fresh air and exhaust gas guiding region, which drives at least one fan blade ring (1 to 1 c) (7 to 7 c) in order to accelerate the secondary flow, in particular via a shaft connection, characterized in that the basic engine is designed as an in particular annular, tubular or cylindrically shaped body-with at least the length of the compressors or compressors. turbine blades of the basic engine-is arranged within the engine casing in such a way that at least part of the secondary or cold flow is located between the inner diameter of the basic engine and the surface or boundary (18) of the central shaft casing, while the carrier rotors (11 to 11 c) of the compressor(2, 2 a, 2 b) or turbine blade rings (4, 4 a, 4 b) of the core engine are connected to the respectively associated centrally mounted shaft (15 a, 15 b) by means of radially extending connecting bodies, in particular of spoke-like and aerodynamically optimized design, such as preferably secondary fan turbine blades (7, 7 a, 7 b, 7 c). | F02K3/06
4855 | RU2189894C1 | 用于锁定叶片的涡轮-机在修复装置 | 2001-04-23 | 未缴年费 | Federal'noe Gosudarstvennoe Unitarnoe Predprijatie Moskovskoe Mashinostroitel'noe Proizvodstvennoe Predprijatie Saljut | 领域 : 飞机发动机的制造方法。物质 : 提出的装置具有底座具有两个垂直支柱安装在其用于固定所述叶片。每个支柱是提供具有两个支架安装在回转轴和位于用于运动沿支柱，它们分别设置与锁定装置对应到各种标准尺寸的叶片锁定，每个支柱被安装用于其位置的变化在底座和被提供有单元，用于锁定它在所需的位置。提出的装置是另外提供与夹持器用于修复插入位于叶片之间的用于两个插入件和支柱，它具有吊篮单元，用于锁定插入件在摇架和单元用于压叶片，以插入件。效果 : 两个不同的型材的叶片同时修复的可能性，从而提高生产率和减少动力要求和劳动消耗。3划出 | Adaptation for the fixation of the overhauled blades of turbomachines, the containing base with the established on it two vertical braces of blades, which is characterized by the fact that each counter is supplied with the established on the rotary shaft two beds, located with the possibility of displacement along the counters, by the supplied devices of fixation, also, on the form corresponding to different standard sizes of blade roots, in this case each counter is established with the possibility of changing the position on the basis and is supplied with the devices of the fixation of its position, in this case the adaptation additionally contains the placed on the basis holder of repair inserts, located between the counters for the blades, which has bed for positioning two inserts, means, which fixes inserts in the bed, and the device of the compression of blades to the inserts. | B23P6/00
4856 | RU2190107C2 | 多的操作的方法-用气体-涡轮机发动机 | 2000-04-19 | 未缴年费 | Kireev Vladimir Nikolaevich | 领域 : 内燃发动机，汽车，飞机，柴油机车，船舶，拖拉机和移动动力植物。物质 : 多的操作的方法-用气体-涡轮机发动机包括点火的燃料-空气混合物燃烧腔室中，逃生的燃烧产物和形成稀疏在燃烧腔室用于吸入的燃料-空气混合物的新的部分。由于以燃烧形成的混合物被转换的能量进入机械工作的回转轴的涡轮。氢被使用作为燃料，旋转能量被转换成机械工作在径向-流动涡轮，燃料-空气混合物被进行以压缩的质量由于对的惯性力矩的回转径向-流涡轮机的工作作为离心式压缩机。在所述的压缩力矩的混合物，涡轮叶片是通过冷却装置的螺钉，从而允许新鲜空气进入排气端口的涡轮。效果 : 提高生态安全。3划出 | The Mode Of Operation of gas universal- turbine engine, which is consisted in that they ignite in the combustion chamber combustible mixture, produce the expiration of the formed combustion products and creation by means of this expiration of rarefaction in the combustion chamber for sucking the new portion of combustible mixture, the conversion of energy of combustion products into the mechanical work of the revolving drum of turbine, that is characterized by the fact that hydrogen is used as the fuel, the conversion of rotational energy into the mechanical work is achieved in the radial-flow turbine, is produced the compression of combustible mixture in the force of the moment of the mass inertia of the revolving radial-flow turbine, which works as centrifugal compressor, the turbine blades by means of the screws, which ensure entry into the exhaust ports of the turbine of fresh air, are cooled at the moment of compressing the mixture. | F02C5/10
4857 | EP596062A1 | 用于去-冰系统的飞机机舱排气孔。 | 1993-04-13 | 期限届满 | United Technologies Corp | 一种抗-冰系统的一种气体涡轮机的动力装置是本发明公开了一种用于一吊舱。各种结构的细节已经开发的，它提供装置到排气流体从一个入口外壳空腔和成一个外介质。在一个实施例中，所述排气装置(62)包括一个多个的空气动力学形状的叶片(66)设置在所述入口壳腔(52)和一个多个的排气槽(68)其中每个所述叶片是相邻的一个的所述排气槽。所述叶片被用于以所述本体的又一个部分的所述入口外壳腔内的流体流动以一个方向基本上正常到所述的所述外介质的流动方向。 | Claims of equivalent WO 9322548 A1 Claims 1. A powerplant for an aircraft, the powerplant including a longitudinal axis, a nacelle disposed about the axis and defining an axial flowpath, the nacelle having an inner barrel defining a radially outer flow surface for a portion of the flowpath, an outer barrel defining a flow surface for an external medium flowing over the nacelle, and disposed radially outward of the inner barrel, a forward bulkhead extending between the axially forward into the inner barrel and outer barrel, an annular inlet shell extending forward of the forward bulkhead, and an anti-ice system, wherein the anti-ice system includes : a source of heating fluid, the source producing a fluid having a temperature and pressure greater than the temperature and pressure of the fluid medium external to the gas turbine engine; a cavity bounded by the inlet shell and the forward bulkhead; a conduit extending from the source to the cavity and defining a flowpath for heating fluid, the conduit having an outlet; a nozzle disposed within the cavity and attached to the outlet of the conduit, the nozzle adapted to inject heating fluid into the cavity, and to generate a body of fluid flowing within the cavity with a circumferentially directed component of velocity; a plurality of exhaust slots disposed on the radially outer portion of the inlet shell; a plurality of aerodynamically shaped exhaust vanes, each of the exhaust vanes disposed on the inlet shell, extending radially into the cavity, and being adjacent to and extending parallel to one of the plurality of exhaust slots, the exhaust vanes adapted to engage the fluid flowing within the cavity; and wherein the plurality of exhaust vanes are adapted to turn a portion of the fluid flowing within the cavity to a direction substantially normal to the direction of flow of the medium external to the nacelle and to urge the portion of fluid to flow through the plurality of exhaust slots. | F02C7/047
4858 | US20020125370A1 | 驱动涡轮喷气发动机推力反向器的可移动整流罩的系统 | 2002-03-08 | 期限届满 | Hurel-Hispano Le Havre; Aircelle | 一种推力反向器，其具有限定旁通流的环形管道，并且包括一组叶片叶栅，所述叶片叶栅构造在固定舱部分中， 可移动的整流罩，其可滑动地安装在固定舱部分上，以允许沿着开槽的圆柱形壳体滑动，并且可在阻挡旁路流进入叶片叶栅的收起位置和叶片叶栅暴露于旁路的展开位置之间平移，其中，所述整流罩可滑动地安装在固定舱部分上，以允许沿着开槽的圆柱形壳体滑动，并且可在阻挡旁路流进入叶片叶栅的收起位置和叶片叶栅暴露于旁路的展开位置之间平移 流体，驱动可移动整流罩的驱动系统，以及布置成密封环形管道以使流体朝向叶片叶栅偏转的挡板。 所述驱动系统还包括线性致动器，所述线性致动器基本上配置在所述开槽圆柱形壳体的中心轴线上。 | 1. A thrust reverser of a turbojet engine having a stationary internal structure and an external pod, an internal surface of said pod defining with an inner surface of said stationary structure an annular duct through which passes a bypass flow from said jet engine, said pod including a stationary portion and at least one fairing movable between a deployed position, wherein said bypass flow of said jet engine is reversed, and a stowed position, said thrust reverser further comprising : a plurality of guides disposed along said stationary portion of said pod and in communication with said at least one fairing, said at least one fairing being slidably mounted along said guides and translatable relative to said stationary portion to thereby define a clearance therebetween when in said deployed position; a drive device arranged and axially aligned along a central axis of each of said guides to displace the at least one fairing between the deployed and stowed positions; a plurality of vane cascades connected to said stationary structure and extending along a portion of said annular duct; and at least one flap pivotably connected to said stationary structure and arranged to pivot across said annular duct when said at least one fairing is in said deployed position to thereby obstruct the bypass flow in the annular duct and cooperate with said plurality of cascades to deflect said bypass flow through said clearance. | B64C25/68
4859 | RU2188961C1 | 涡轮喷气发动机发动机-到-飞机后的带紧固系统 | 2000-12-28 | 未缴年费 | Otkrytoe Aktsionernoe Obshchestvo A.Ljul'ka-Saturn | 领域 : 航空工程，物质 : 本发明涉及一种装置，用于紧固发动机到飞行器，特别是，以单-发动机飞机，后带的系统紧固涡轮喷气发动机发动机2以飞机机身1具有环3围绕安装后的载荷-承载带发动机，发动机被安装在环与环的径向补偿间隙4。环空间是由内侧上的环，其容纳弹性构件安装到无间隙的相对到发动机推力。本发明防止取的转矩负载从发动机通过机身由于对提供的发动机的转动相对到机身。效果 : 提高舒适性，由于以阻尼的动态通过安装弹性构件载荷，2Cl，3划出 | 1. The Rear belt of the system of fastening turbojet engine to the flight vehicle, containing fixed on the fuselage of flight vehicle bracing strut of engine to the fuselage, executed in the form of the ring, established around the rear power belt of engine, that is characterized by the fact that the ring is established with the annular radial expansion clearance. | F02C7/20
4860 | US6447254B1 | 低介电常数耐腐蚀材料 | 2001-05-18 | 未缴年费 | Sikorsky Aircraft Corporation | 一种耐腐蚀陶瓷组分是由氮氧化硅前驱体粉末与烧结助剂合成的。 将烧结助剂，优选氧化铝和/或氧化镥加入氧氮化硅前驱体粉末中并球磨。 然后将组合物倾析，干燥和造粒。 然后通过在石墨模具中热压将该组合物形成所需组分的形状。 也可以在热压之后应用热处理工艺，通过使非晶晶晶界相结晶，以提供具有优于电铸镍的砂蚀特性的陶瓷部件，从而进一步提高耐冲刷性。 所述部件提供的介电常数远低于电铸镍部件的介电常数。 抗侵蚀陶瓷部件特别适用于主转子叶片的前缘部件，然而，尾转子叶片，发动机螺旋桨，涡轮叶片和其它需要高水平的侵蚀保护和低介电常数的此类部件的侵蚀保护也将是有益的。 | 1. An erosion resistant ceramic component comprising : a silicon oxynitride; and a sintering aide, said component having a dielectric constant less than 6. 5 and a sand erosion rate of less than 5. 0 c c/kg, where the sand erodent is a 20/30 mesh sand, the erodent incident angle is approximately 90 degrees, and the sand velocity is approximately 215 meters/second. | B64C11/24
4861 | AU2002250133A1 | 改进的飞机系统架构 | 2002-02-14 | 撤回 | United Technologies Corporation | 一个集成飞机系统，其包括一个飞行器框架，一安装到所述的飞机机舱罩框架，一主气体涡轮发动机机舱安装在所述的罩，一个二次电源系统结合在所述吊舱罩和被驱动通过一个由或通过该发动机产生的空气流，和一个电动力和冷却单元，用于供给电动力和舱冷却空气。所述的电动力和冷却单元是气动驱动的发动机排放的空气。 | 无 | B64D35/00
4862 | EP678160A1 | 涡轮排气气体的抗-冰系统。 | 1994-11-03 | 期限届满 | Parker Hannifin Corp | 用于去除和\/或防止冰建立一个系统-在一个飞机上包括在至少一个热交换器安装在一个孔在所述尾管的一个燃气涡轮发动机。所述热器包括一个具有一个向内表面，该面内板到所述尾管，其被在直接接触与该加热的排气气体在所述尾管，和一个外板具有一个向外表面面对从所述尾管和直接接触与一冷却器中的空气流通过所述涡轮发动机芯周围。一个系列的换热翅片被形成在所述内板以直接排气气体在所述内板，和一个系列的换热翅片被形成在所述外板，以直接横跨所述冷却器的空气所述外板。所述内板之间热传递流体流动和所述外板和吸收热能量从所述排气气体。该热传递流体流动通过一个过滤器，蓄电池和泵系统以热传递结构整体与所述所述飞机的暴露部分。该热传递流体传递的热能量到所述暴露部分所述飞行器，以减少和防止冰构建-在所述的飞机上。当所述系统是不活性，过量的热能量被传递从所述换热翅片在所述外板到所述冷却器的空气流，以防止蒸发或沸腾所述热传递流体。 | Claims of equivalent WO 9513467 A1 AMENDED CLAIMS [received by the International Bureau on 28 March 1995 (28.03.95); original claim 6 amended; remaining claims unchanged (1 page)] the turbine engine through the tailpipe, and said heat exchange fms on said outer plate extend generally in the direction of cooler air flow passing through the turbine engine and direct the cooler air flow through the engine, and said inner and outer plates conform generally to the configuration of said turbine engine tailpipe. | F02K1/82
4863 | US6442944B1 | 与喷气发动机成一体的排气热交换器 | 2000-10-26 | 未缴年费 | Lockheed Martin Corporation | 一种用于将用于喷气发动机的防冰的热排放空气和冷却的排放空气供应到环境控制系统的设备，包括第一管道(17)，第二管道(5)和连接到喷气发动机(23)的前部的前框架(10)。 所述第一管道(17)定位成将热排放空气从所述喷气发动机(23)引导到所述前框架(10)。 所述第二管道(5)被定位成接收来自所述前框架(10)的冷却的排放空气，用于路由到飞行器的环境控制系统。 在第一管道(17)中连接有调节/截止阀(15)，以根据常规控制技术控制排放空气的流量。 所述装置还包括用于支撑所述第二管道(5)的空气动力叶片(3)。 | 1. A method for supplying cooled bleed air from a jet engine to an environmental control system of an aircraft, comprising : routing hot bleed air from the jet engine to a first serpentine path comprising an outer ring of a front frame of the jet engine; passing the hot bleed air from the jet engine through the first serpentine path; passing the hot bleed air through each of a plurality of second serpentine paths positioned in guide vanes and fluidly coupled to the first serpentine path, the guide vanes being positioned in the front frame; routing the bleed air from each of the plurality of second serpentine paths to the environmental control system of the aircraft. | F02C7/047
4864 | US20020117581A1 | 一种用于超音速飞行器的低音起落架进气道 | 2002-02-12 | 期限届满 | Techland Research, Inc. | 具有可变几何形状系统和冲击稳定性泄放系统的用于超音速飞行器的全内部压缩入口提供高性能，大的可操作性裕度，即终端冲击稳定性，其降低了进气道未起动的可能性，并且对飞行器的整体音爆特征贡献很小或没有贡献。 这些入口具有非常高的内部面积收缩或压缩以及非常低的外表面角度。 所有来自内部入口表面的冲击被捕获并在入口管道内反射，并且所有外部吊舱表面基本上与外部气流对齐。 入口冲击稳定性系统由排放区域组成，排放区域将排放气流引导到具有被动或主动出口区域控制的可变区域出口。 这通过去除通过大的开口喉部排放区域的气流来补偿扩散器(发动机)校正的气流需求的降低，从而降低了进气不起动的风险。 因为直到入口端冲击在泄放区域上向上移动时才除去稳定性泄放，所以在不损害入口性能(总压力恢复和变形)的情况下提供了必要的正常冲击可操作性裕度。 | 1. A supersonic air inlet, wherein substantially all of the air compression takes place within said inlet, incorporating a shock stability bleed system, and comprising external surfaces that are substantially aligned with the airflow approaching the inlet in order to minimally contribute to the sonic boom signature of an aircraft. | B64B1/24
4865 | CN2507780Y | 小型倾转旋翼商用飞机 | 2001-11-02 | 期限届满 | 熊伟; 余应时; 王铁军 | 本实用新型为小型倾转旋翼商用飞机。机身(1)通过转动轴(2)与发动机短舱(3)铰连, 涡桨发动机(4)通过共轴反转传动机构(5)与两副旋翼(6)连接, 发动机有可转动的尾喷口(7), 左、右液压作动筒(10)连接短舱(3), 与机身(1)铰连, 机身(1)有驾驶舱(11), 驾驶杆(12), 座椅(13), 前起落架支柱(15)、前起轮(16)、主起轮(17)、后舱(18)、舵面钢索操纵系统(19)、水平尾翼(20)、垂直尾翼(21)、方向舵舵面(22)、副翼舵面(23)、襟翼舵面(24)、机翼(25)和升降舵面(26)。结构简单, 功能多样, 操纵方便, 振动小。 | 1、小型倾转旋翼商用飞机，其特征在于机身(1)通过转动轴 (2)与发动机短舱(3)铰连，涡桨发动机(4)通过共轴反转传 动机构(5)与两副旋翼(6)连接，发动机有可转动的尾喷口(7)， 左、右液压作动筒(10)连接短舱(3)，与机身(1)铰连，机身 (1)有驾驶舱(11)，驾驶杆(12)，座椅(13)，前起落架支 柱(15)、前起轮(16)、主起轮(17)、后舱(18)、舵面钢 索操纵系统(19)、水平尾翼(20)、垂直尾翼(21)、方向舵舵 面(22)、副翼舵面(23)、襟翼舵面(24)、机翼(25)和升 降舵面(26)。 | B64C27/02
4866 | RU2188333C1 | 涡轮喷气发动机发动机 | 2001-01-19 | 期限届满 | Otkrytoe Aktsionernoe Obshchestvo A.Ljul'ka-Saturn | 领域 : 机械工程，飞机发动机。物质 : 本发明涉及具有再加热单元和涡轮喷气发动机发动机旋转的反应喷嘴与控制和调节系统安装在现代高可操纵飞机和多-任务选手。由于以绕过部的燃料从周边喷嘴歧管到低-压力空间，根据以实际位置的旋转喷嘴驱动机构相对的链接到比例以其翻转角度中的初始位置，附近的温度-气体流动的过冷却壁的壁层的喷嘴减小，它被设置，由于以该事实使旁通阀是安装在高-压力的燃料进料线再加热到周边的喷嘴单元。所述阀被固定在发动机和被机械地连接与动力驱动及液压通过其输入连接到燃料进料歧管和由其输出，以低-压力燃料系统。效果 : 提高在模式与可变旋转喷嘴的可靠性降低热流动通过推力矢量的方向，以冷却壁的喷嘴，1划出 | The turbojet engine, which contains afterburner, rotating jet with the hydraulic system of the actuator of turning, reported with the fuel system of engine, that has on the control line of it the electrohydraulic regulator- converter, fixed on the engine, in this case its control elements are connected electrically with the system of the remote control of the turning of nozzle, hydraulically with the cavities of the straight and back stroke of the hydraulic cylinders of the actuator of the turning of nozzle, and kinematically with the housing of rotary nozzle, fuel pump is supplied with the electro-valve, electrically connected with the system of the remote control of the turning of nozzle, that is characterized by the fact that to the line of the high feed pressure of fuel to the outlying sprayers of afterburner is connected the bypass cock, fixed on the engine and connected with hydraulically its output with the line of the low pressure of fuel system and with kinematically its executive by mechanism with the actuator of the turning of jet nozzle. | F02K3/10
4867 | RU2188339C2 | 燃气涡轮发动机的压缩机转子 | 2000-11-02 | 期限届满 | Otkrytoe Aktsionernoe Obshchestvo Aviadvigatel' | 领域 : 飞机和地面的燃气涡轮发动机的应用。物质 : 根据本发明在转子的压缩机与平衡配重U-形的平衡配重是使用其与δ=0的径向间隙被安装，05…1毫米在内侧的径向环肋的盘和沿圆周方向被固定在其孔的轴向紧固件在D-d=2aδ其中D为直径的紧固件在环肋，和D是紧固件杆的直径，效果 : 减少时间取用于平衡，提高可靠性的压缩机转子中的操作。3划出 | The Compressor Rotor of gas turbine engine with the balancing small weights, which is characterized by the fact that the balancing small weights are executed U-shaped form, they are established with the radial clearance by value δ = of 0, 05-1 mm from the inside of the radial annular edge of disk and they are fixed in the circular direction along its openings by axial fastening elements, moreover D-d= of 2δ, where D - diameter of attaching hole in the annular edge, d - diameter of the rod of fastening element. | F04D29/08
4868 | FR2820786A1 | 定向，多级发动机离心机具有凹陷的开采一种turbomotor的排气烟 | 2000-12-01 | 放弃 | Defarge Alexis | L′明涉及一种多级直接与凹陷的细胞(1)离心发动机的开采气体出口的一turbomotor以产生一个定向degre～6a上的后面之前的推和30a上从左到右degre在每个侧，该发动机包括的多个阶段的胎冠的细胞(1)离心绕一毂(20)中心在其所述气体离开一个turbomotor。该发动机是直接组装在该树(5)的所述自由涡轮(10)。由于所述级间的斜度壁(3)的半-所述发动机的锥形，和由于本发明的偏转器(2)位于在该条目的所述细胞，所述气体流是镀在所述下-所述壁的表面(3)通过所述离心力而所述抽吸面被保持在强压下。从该差中的压力是承受一推预期的，以使起飞和盗在高的速度空气车辆。根据本发明该发动机是用于以代替所述大转子的直升飞机和到配备有新类型的空气，陆地车辆和maritimes。 | - 5 CLAIMS1) Multistage centrifugal vacuum thruster characterized in that it exploits the exhaust gases of the turbine engine intended for its rapid rotation to generate a thrust which can be oriented along 2 perpendicular axes. | F03H5/00
4869 | EP1031717A3 | 燃气涡轮发动机 | 2000-02-16 | 撤回 | Rolls-Royce Plc | 该发动机110是一个多轴涵道风扇通过-通过式燃气涡轮发动机。一个电发生器150是由所述的低压力驱动轴116。一个电马达152被驱动通过由所述发生器150产生的功率。这被示出作为被外部到所述发动机。该发生器150和电机152被连接，使用中，通过一个不间断的电导体装置156。该电机152可以驱动液压泵或其它系统。因此，功率为纯电形式中取下该发动机具有显著的consequential优点在重量减小，简单和可靠性。 | 无 | F02C7/32
4870 | GB0103367D0 | 一种燃气涡轮发动机机舱 | 2001-02-10 | 撤回 | Rolls Royce Plc | 涡轮风扇燃气涡轮发动机(10，图1)，包括机舱34具有入口12包括非轴线对称的喇叭形进水箱36，进气喉管38和轴线对称的扩散器40。进气喉38圆形横截面和基本同轴地设置，和基本上垂直于轴线X的燃气涡轮发动机10。所述轴线对称的扩散器40基本同轴地设置与轴线X的燃气涡轮发动机10。非轴线对称的喇叭形进水箱36具有较长的喇叭形唇36的底部区域36a机舱比的喇叭形唇36的其他区域36b，(36c，36d图3)的机舱(34)形成负嵌进气。进气喉38的距离设置的0.5至1.0倍，风扇直径T的上游风扇14。更均匀的气流对风机因此提供。 | 无 | B64C7/02
4871 | US6431832B1 | 具有改进的冷却的燃气涡轮发动机翼型 | 2000-10-12 | 期限届满 | Solar Turbines Incorporation | 用于燃气涡轮发动机的冷却空气输送系统 本发明的系统通过更好地利用从燃气涡轮发动机的压缩机部分排出的冷却空气来提高部件寿命和效率。 例如，冷却流体的第一部分在内部冷却涡轮叶片的前缘。 在首先接触部件的预定区域之后，然后使用冷却流体的第一部分的一部分来膜冷却部件。 | 1. An air foil for use in a gas turbine engine, said air foil having a leading edge, a trailing edge, a pressure side, a suction side, a peripheral wall having an inner surface and an outer surface, said air foil comprising : a first radial gallery disposed internally of said peripheral wall proximate said leading edge, said first radial gallery extending between a first end and a second end of said air foil; a second radial gallery being disposed between said peripheral wall and said first radial gallery, said second radial gallery extending between said first end and said second end, a partition between said first radial gallery and said second radial gallery defining a plurality of holes, said plurality of holes allowing fluid communication between said first radial gallery and said second radial gallery; a film cooling gallery disposed internally of said peripheral wall proximate said leading edge, said film cooling gallery extending between said second end and said first end, said film cooling gallery being fluidly connected with said second radial gallery, said film cooling gallery having a plurality of openings extending between said inner surface and said outer surface of said peripheral wall; and an angled passage proximate said first end, said angled passage fluidly connecting said first radial gallery with said second radial gallery. | B64C11/24
4872 | RU2186991C2 | 转子的两个-级涡轮 | 2000-09-19 | 期限届满 | Otkrytoe Aktsionernoe Obshchestvo Aviadvigatel' | 领域 : 飞机和地面的燃气涡轮发动机的应用。物质 : 转子的两个-级的涡轮具有工作盘第一和第二级与工作叶片和热屏蔽的形式中的第二中间盘与轴向和径向通道在轮圈。第一的轴向叶片的数量的比率在轮辋的中间盘以工作叶片的数量第一级为1-4。之间的距离的最小值的比表面的通道和外表面的边缘的第一中间盘到的轴向通道直径是在1.2和1.5。效果 : 改进的操作的可靠性的转子的涡轮由于以改进的冷却效率的中间盘轮缘，3划出 | The Rotor of double-staged turbine, which contains the working disks of first and second stages with the rotor blades and the heat shield in the form of the second intermediate disk and first intermediate disk with the axial and radial channels in the rim, that is characterized by the fact that the ratio of the number of axial channels in the rim of the first intermediate disk (n) to the number of the rotor blades of the 1st step (z) composes 1-4, in this case the ratio of the value of the minimum distance between the canal surface and the external surface of the rim of the first intermediate disk (h) to the diameter of axial channel (d) lies at interval of 0, 2-1, 5. | F01D5/08
4873 | RU2187007C2 | 两个-轴与intershaft燃气涡轮发动机的轴承 | 2000-09-19 | 期限届满 | Otkrytoe Aktsionernoe Obshchestvo Aviadvigatel' | 领域 : 转换飞机气体涡轮发动机。物质 : 两个-轴与intershaft轴承具有管道燃气涡轮发动机，以进料油以intershaft轴承，管道被连接与内管与外管可伸缩地连接到形成气密密封的空气空间。intershaft轴承的油空间是在通信与空气空间相邻intershaft轴承。效果 : 提高效率和可靠性的通过减小发动机的操作中消耗的油用于润滑intershaft轴承，防上形成的应力集中器的外轴和涡轮机的油进入空气穿透的空间，2划出 | The Gas-turbine double-compound engine with the mezhvalnym bearing, which is characterized by the fact that it is supplied with the pipeline of oil feed to the mezhvalnyy bearing, conduit is connected with the internal tube, telescopic connected with the external tube with the formation of the airtight closed air cavities, in this case the oil cavity of mezhvalnogo bearing is connected with the air cavity, which adjoins the mezhvalnomu bearing. | F02C7/06
4874 | RU2187023C1 | 燃气涡轮发动机的压缩机 | 2001-01-03 | 期限届满 | Aviadvigatel Aoot | 领域 : 机械工程，压缩机，物质 : 本发明涉及燃气涡轮发动机的压缩机的地面应用转换从低-消耗飞机发动机。提出的压缩机的燃气涡轮发动机提供具有空气空间的轴承支撑和装备有阀以旁路空气从环空间连接通过阀门与流动通道具有分区由可伸缩地连接的锯齿形径向肋设置在环形空间，其形成空气进气空间，效果 : 改良气体涡轮发动机的操作的可靠性由于以提供的其气体动态稳定性，2Cl，4划出 | 1. The Compressor of gas turbine engine, which has the air cavities of bearing supports and valved air bleeding from the annular recess, connected with channels with flow area, that is characterized by the fact that in the annular recess the consisting of the telescopic connected zigzag radial edges partitions, which form the cavity of air bleed, are placed at the output connected through the air extraction manifold and air cavities of supports with the atmosphere. | F04D25/04
4875 | AU9579998A | 涵道涡轮 | 1998-09-24 | 撤回 | Fosdick Hi-Tek Wind Turbine, Inc. | 一涡轮400具有一中心管道410，它加速流体通过通过它和一个刀片的配置，该延迟所述流动的流体所述尖端附近的所述涡轮。该结构的结果在一个涡流具有一较高的流体所述涡轮叶片408的所述尖端的后面的压力和一个下该管道后面的流体压力。在所述存在本发明，这种涡流是增强由(1)所述流体的一增加的加速度使通过该管道410和一个减速的所述流体通过的通过所述叶片408，和\/或(2)通过一个流体重定向装置850用于引导所述流体通过所述涡轮通过所述管道向所述的外直径。 | 无 | B63H1/28
4876 | US5816367A | 喷气式飞机发动机运输装置 | 1995-11-30 | 期限届满 | Eaton Aviation Corporation | 本发明公开了一种喷气式飞机发动机运输设备，其利用三个主要子部件。 第一子部件是运输支架，其使得喷气式飞机发动机能够被配置成以卡车运输模式或航空运输模式运输。 第二个子部件是风扇小车，其可释放地固定用于运输的喷气式飞机发动机的风扇部分。 风扇小车用于双重目的，使得能够从喷气式飞机发动机移除风扇部分，并且提供运输工具，使得风扇部分可以在风扇小车上运输或者装载到风扇运输框架上，风扇运输框架是本发明的运输设备的第三主要子部件。 风扇运输框架能够在竖直或水平位置运输风扇部分，并且进一步提供用于固定风扇部分的风扇叶片的风扇存储容器。 | 1. A jet aircraft engine transport apparatus for providing multi-modes of transport for jet aircraft engines and their components, said transport apparatus comprising : a shipping stand for shipping a jet aircraft engine mounted thereon in either a truck transport mode or air transport mode, said shipping stand including a cradle assembly mounted thereon and including at least one spacer that is selectively engaged with said cradle assembly for configuration of said shipping stand in either the truck transport mode or air transport mode; a fan dolly for transporting a fan section of the jet aircraft engine and operable for precise horizontal displacement of the fan section, said fan dolly being operatively engageable with said shipping stand to remove the fan section therefrom, said fan dolly including an attachment assembly mounted thereon for securing the fan section to said fan dolly, said attachment assembly including at least one load indicating assembly coupled thereto for measuring the load placed by the fan section upon said fan dolly; and a shipping frame for shipping the fan section of the jet aircraft engine loaded thereon in either a vertical position or horizontal position, said shipping frame being operatively engageable with said fan dolly for receiving the fan section therefrom, said shipping frame including a platform assembly rotatably attached thereto enabling said shipping frame to be tilted from the vertical position to the horizontal position. | B66B9/16
4877 | US20020100836A1 | 氢和氧电池，或氢和氧，用于点燃内燃机和/或用于商业。 | 2001-01-31 | 放弃 | Hunt Robert Daniel | 本发明涉及一种通过热分解，加热/点火过程将水解离成氢气和氧气的方法和装置。 所产生的氢气和氧气可以作为燃料在氢气热解反应器中燃烧，以向涡轮机提供推进剂或向蒸汽机提供热量以产生蒸汽，或者可以在内燃机中燃烧。 本发明可为建筑物的空间供热和制造提供热量， 或产生可发电的机械传动， 动力液压系统，或提供推力以推进飞机，航天器，火箭或潜艇(它们具有它们自己的供氧源，用于在外部空间或水下从水中包含的氧气中燃烧，转化为氢气和氧气)，并且可以提供为汽车，卡车，公共汽车，火车，船只等提供动力所需的能量。利用热/点火过程来完成水的完全热分解和燃烧 : 位于氢气热分解反应器核心的热分解线圈在压力下预热水直到其达到大约2500度的温度。 f。在没有强压力的情况下，水将变成气态； 并且，在水从线圈中喷出并加热到大约5000°之前，通过电阻电流或通过脉动器和/或通过激光器加热水。 f。根据热力学第二定律，由于极端温度和压力，大部分水将在液态中解离成氢和氧； 并且，在最后步骤中，水从高压高温热解盘管喷射到由热解喷嘴内的液压操作的真空涡轮机产生的负压和高温的真空区中，并转化为包含原子氢和原子氧的燃料等离子体。 所述等离子体通过能够达到90, 000度的温度的电弧。 F。或通过温度高达一百万度的激光束。 f。在热分解喷嘴内的真空中，氢气和氧气被进一步加热并被电弧或激光束点燃。 燃烧的氢气和氧气通过真空涡轮机扩散到氢气热解反应器的堆芯中。 产生自持循环，因为燃烧的氢气和氧气(分离的水)提供热能/能量以进行工作，包括为电阻电流或脉冲电流和/或激光器和电弧或激光器产生电能，并加热热解线圈中的额外水和大量多余能量以用于任何其它有用的目的。 | 1. The invention of a self-sustaining hydrogen thermolysis reactor (1) that is capable of performing all known forms of work. A hydrogen thermolysis reactor (1) is hereby claimed to dissociate water (H2O) into atomic hydrogen and atomic oxygen, which may be burned as fuel in the hydrogen thermolysis reactor (1) to provide heat for industrial uses, manufacturing, and agriculture/aquaculture purposes, space heating of buildings, lift for lighterthan-air balloons or boats or airplanes/spaceships and can produce heat to generate steam for a piston driven steam engine (3) and provide heat for a heat exchanger and/or, can supply oxygen and hydrogen to be ignited in a combustion engine (4) or to power a hydrogen fuel cell (5) or to charge a hydrogen and oxygen battery (58), use in manufacturing and chemical processes, or for storage; and, oxygen produced may be used for life support in an airplane (79) a spaceship (80) or submarine (52); and, the hydrogen thermolysis reactor (1) can produce propellant to drive turbine engines (2), jet propulsion engines (6), rockets engines (7), or hydro-jet propulsion engines (8) either in the air, over the seas, under water, or in outer space; and, these devices can produce mechanical drive to generate electricity (26), operate hydraulic pumps (10A) and hydraulic engines (10), rotate a crank shaft (42), power a transmission (35), power a compressor (54), rotate a propeller, rotate a wheel (50) or turbine (24), or perform any and all other forms of work as needed. | B64C25/50
4878 | JP06074058A | 用于飞机螺旋桨驱动装置 | 1992-08-24 | 期限届满 | H K S Kk | 目的 : 以拓宽一个可视场通过一驾驶舱，以降低的空气的阻力，以提高稳定性的运动性能的一机体，和以提高振动特性。构成 : 一个用于一个飞机螺旋桨驱动装置中，一螺旋桨轴15上延伸，使得它被与一上方位置并置一个曲轴轴14aA。的速度变化齿轮16是所述后端之间设置所述曲柄的轴部14a一个和所述的该螺旋桨轴后端部15。 | A crank shaft of an engine being disposed horizontally, a flywheel equivalent member being disposed at a rear end of the crank shaft, a propeller shaft being disposed horizontally above the crank shaft, the crank shaft and the propeller shaft being connected by a transmission gear, A propeller drive unit for an aircraft comprising propellers disposed on a front end portion of a propeller shaft, wherein the propeller shaft extends in parallel to an upper side of a crank shaft, and a transmission gear is disposed between a rear end portion of the crank shaft and a rear end portion of the propeller shaft. | F02B61/04
4879 | RU2185945C1 | 用于恢复涡轮机叶片的方法 | 2001-03-12 | 期限届满 | Federal'noe Gosudarstvennoe Unitarnoe Predprijatie Moskovskoe Mashinostroitel'noe Proizvodstvennoe Predprijatie Saljut | 领域 : 飞机和发动机制造，即恢复涡轮机的叶片。物质 : 方法包括步骤 : 制作的圆柱形凹槽在损坏部分的叶片的叶片，制造插入件所形成的盘的一半具有端槽中，接合插入件与叶片的叶片在区的凹槽和焊接它由电子-梁焊接，根据在插入中凹槽的直径确定半径和槽的深度，接合插入件与叶片的叶片沿与叶片的插入凹槽用于实现其接触端; 实现焊接的插入件沿预定-半径的圆表面上。效果 : 简化了制造，用于恢复叶片降低人力消耗。7划出 | The Method of restoring the blades of turbomachines, which includes fulfillment in the damaged section of the foil of the blade of cylindrical groove, the connection of insert with the blade foil in the zone of groove, sticking by the electron-beam welding of insert to the blade foil, that is characterized by the fact that the insert is carried out in the form semidisk with the end groove, a radius R of groove determine from formula R= (D -2l) /2, in this case welding is performed over the surface of insert on the circle with the diameter of d = D -2l, where D - diameter of insert, L the depth of groove, and the connection of insert with the blade foil is attained on the end of the groove of insert before its contact with the feather. | B23P6/00
4880 | RU2186256C2 | 燃气涡轮发动机的压缩机 | 2000-09-18 | 期限届满 | Otkrytoe Aktsionernoe Obshchestvo Aviadvigatel' | 领域 : 机械工程，飞机和地面的燃气涡轮发动机的应用。物质 : 护唇的气体是由在压缩机涡轮发动机与定子的内表面的磨损涂层工作环，该唇部被制成整体与工作环从压缩机的输入侧进行的该区域可能与工作叶片接触。Δ(=0，1…0，3aδ，Δ(2a)=0，6…(2a)δ; 其中δ是压缩机的工作叶片径向周边端表面之间的间隙羽毛和磨损的内表面涂覆工作的环，Δ1a是高度的磨损涂层或工作环的投影到压缩机的通道，Δ2a是深度沉的磨损的涂布到工作环。效果 : 增加发动机的效率由于以降低压缩机的腐蚀磨损工作环。2划出 | 1. Height of the protrusion of the grated coating of working ring into flow area of the compressor; | F04D29/00
4881 | RU2186257C2 | 压缩机的燃气涡轮发动机的定子 | 2000-10-03 | 期限届满 | Otkrytoe Aktsionernoe Obshchestvo Aviadvigatel' | 领域 : 机械工程，飞机和地面的燃气涡轮发动机的应用。物质 : 根据本发明，在定子的压缩机的燃气涡轮发动机包括压缩机壳体和可变-入射叶片与外耳轴，L-形环肋是由在外表面的壳体。圆柱形衬套的肋在其被安装在圆柱形部分外的耳轴叶片被固定在l\/h=2。5-5其中1是刀片的羽毛长度，h是高度的环L-形肋。效果 : 改进的压缩机的可靠性和效率由于以降低叶片外的耳轴的磨损。3划出 | The Stator of the compressor of gas turbine engine, the including compressor casing and rotating blades with the external pins, that is characterized by the fact that on the external surface of housing is executed The L-shaped annular edge, in cylindrical part of which are established the cylindrical bushings, in which are fixed the external pins of blades, with l/h= 2, 5-5, where l the length of the feather of rotating blade, h - height of annular L-shaped edge. | F04D29/00
4882 | RU2186259C2 | 燃气涡轮发动机的压缩机转子 | 2000-09-19 | 期限届满 | Otkrytoe Aktsionernoe Obshchestvo Aviadvigatel' | 领域 : 机械工程，飞机和地面的燃气涡轮发动机的应用。物质 : 根据本发明，在压缩机的转子的燃气涡轮发动机，包括轴，工作盘和-该压缩机后面迷宫固定在盘的最后阶段通过卡口接头，板的盘的第一和最后阶段是由与轴向方向中的增稠。比的高度，以厚度的板-所述-压缩机后面的迷宫是在10和50。效果 : 改进的可靠性的施工由于以加强的第一和最后阶段的盘和减少板中应力-该压缩机后面的迷宫在轴向变形。2划出 | The Compressor Rotor of gas turbine engine, the including shaft, the working disks and the zakompressornyy labyrinth, fixed on the disk of last step by bayonet joint, that is characterized by the fact that the fabrics of the disks of the first and following of steps are executed thickened in the axial direction, in this case the ratio of height to the thickness of the fabric of zakompressornogo labyrinth is located in interval of 10-50. | F04D29/08
4883 | GB7901325D0 | 用于燃气涡轮发动机的推力喷嘴 | 1979-01-12 | 期限届满 | Rolls Royce | VTOL航空发动机中的弯头喷嘴在工作时受到很大的压力，因为它们起高压容器的作用。 本发明提供了一种用于改变这种喷嘴的出口面积而不削弱其结构的装置。 单个挡板插入喷嘴内部并连接到喷嘴端部，用于绕横过出口的轴线在其边缘密封喷嘴侧从而限制喷嘴出口区域的位置之间枢转， 与喷嘴壁平行的位置，以便废气可以从两侧通过并从较大的出口流出。 | 无 | B64C29/00
4884 | US20020094448A1 | 热稳定热障涂层 | 2001-01-18 | 未缴年费 | General Electric Company | 一种用于在恶劣环境中使用的部件的热障涂层(TBC)，例如燃气涡轮发动机的超级合金涡轮机，燃烧器和增压器部件。 TBC被形成为包含分散在整个TBC的晶界和孔中的少量氧化铝沉淀，以吸气否则将允许或促进晶粒烧结和粗化以及孔粗化的氧化物杂质， 其结果是TBC的致密化，并因此提高了热导率。 如果足够细，沉淀物还用于钉扎TBC的晶粒和孔边界，其效果是降低TBC的微观结构烧结，粗化和经历孔再分布的趋势，这也增加了TBC26的热导率。 | 1. A component having a thermal barrier coating on a surface thereof, the thermal barrier coating having a microstructure comprising grains and grain boundaries, the thermal barrier coating containing impurities in an amount sufficient to cause grain boundary sliding, grain sintering and coarsening, and/or enhanced surface diffusion that lead to densification of the thermal barrier coating, the thermal barrier coating further containing precipitates of alumina within the microstructure in an amount sufficient to getter the impurities so as to inhibit densification of the thermal barrier coating. | B64C11/24
4885 | EP877155A1 | 辅助空气入口开口用于气体涡轮在超声飞机 | 1998-05-07 | 期限届满 | Snecma Moteurs | 所述空气入口包括一个孔在所述发动机的横向壳体(13)，其是关闭的滑动(15)和枢转(14)的翼片。该滑动盖片是由与所述相同的厚度为所述发动机壳体，开的从段，其中它满足所述壳体和所述枢转的折片。每个枢转盖片具有一投影在其内部的前边缘和所述滑动挡板具有一凹槽，以接收它，和所述两个之间有被一弹性密封。 | air intake system into a veinturbomachine by openings in a casingside (10) of the duct can be closed bymoving doors comprising doors (15)sliding on the nacelle forward to disengage theopenings and rotating doors (14) articulated tothe casing by a rear hinge (25) and rotatingout of the vein to clear the apertures, characterized in that the sliding doors andRotary have the thickness of the casing except forjoint portions superimposed in a region ofconnection (16) of the doors, the doorsSliding taper fleeing inwardrotatives- the doors taper by fleeing tooutside, the sliding doors having a faceouter right and rotating doors a faceinner right. | F02C7/042
4886 | JP2002200562A | 转子叶片的服务寿命的提高方法的锁定部 | 2001-11-15 | 期限届满 | Snecma Moteurs; Snecma Service | 要解决的问题 : 以提供一个服务寿命的提高了一种方法的一锁定部分的一转子叶片26用于一个飞机的涡轮喷气发动机发动机。溶液 : 强抛丸与一超声波波到一个腿23和一凹槽14的一刀片20为在一个almenf8a或更多的指数进行，以增加所述压缩预-一个接触表面上的应力不增加所述的所述接触表面粗糙度。 | It is a method for prolonging the lifetime of the fixing¦fixed part (26) of the blade¦wing to a rotor, Comprising : A rotor has a rim¦limb (10), Several blade¦wings (20) which can be removed are fixed to the circumference¦surroundings (12) of this rim¦limb, and fixing¦fixed part has two component (14, 23), It is a groove¦channel of the dovetail type¦mold of this component with which (14) is arrange¦positioned on the other hand at the circumference¦surroundings (12) on a rim¦limb (10), The other component (23) is a leg arrange¦positioned at a blade¦wing (20), A leg (23) has a complementary shape with respect to a groove¦channel (14), A leg (23) can be engage¦inserted in a groove¦channel (14), As a result, the fixing¦fixed part (26) of the blade¦wing to a rim¦limb (10) can be formed, and at least one component (14, 23) is, Shot peeling is carried out by injection of a bulb¦ball (1) so that a compression prestress can be produced¦generated on the surface, a) Shot peeling is implemented by method called "ultrasonic system", bulb¦ball (1) is injected by impact of sonotrode (30) which receives vibration, bulb¦ball (1) is contained in enclosure (40), and fog is formed inside enclosure (40), Structure part (14, 23) by which shot peeling is carried out is guide¦induced so that it may contact with the fog of a bulb¦ball (1), b) Shot peeling is implemented as the al man index¦exponent more than F8A.The method characterized by the above-mentioned. | B24C1/10
4887 | US20020088225A1 | 利用步进电机的涡轮增压器控制系统和螺旋桨控制系统 | 2002-03-16 | 未缴年费 | Brp-Rotax Gmbh & Co. Kg; Brp-Powertrain Gmbh & Co. Kg. | 一种飞行器控制系统，包括螺旋桨调速器和涡轮增压器，在所述螺旋桨调速器中，步进电机用于向增速弹簧施加压缩力，在所述涡轮增压器中，步进电机用于致动与隔膜单元相关联的针阀。 可以使用电子控制单元来控制螺旋桨调速器中的步进电机和涡轮增压器中的步进电机。 将螺旋桨调速器和涡轮增压器集成到单个控制系统中减少了必须由驾驶员手动执行的单独调节的数量。 | 1. A propeller governor comprising : a housing; a hydraulic control valve disposed within the housing; a flyweight assembly rotationally disposed within the housing, the flyweight assembly including at least one pivotally disposed flyweight, the flyweight assembly operatively adapted to actuate the hydraulic control valve; a speeder spring operatively adapted to actuate the hydraulic control valve; and a stepper motor operatively adapted to apply a predetermined adjustable compression force on the speeder spring. | F02D23/00
4888 | RU2184876C1 | 排气植物 | 2001-01-19 | 期限届满 | Ufimskij Gosudarstvennyj Aviatsionnyj Tekhnicheskij Universitet | 领域 : 动力工程。物质 : 本发明涉及涡轮压缩机组，以提供更高程度的真空的装置的两个-级可控的超声后-由气体喷射器在压缩机进口。提出的排气设备具有压缩机安装在一个轴与自由动力涡轮设置有入口和出口，和驱动形式中制成的飞机气体涡轮发动机，其出口被与无动力涡轮的入口连接。效果 : 提供的更高的电平由于以安装的两个真空-级可控的超声后-气体喷射器在压缩机上。1划出 | The Exhauster installation, which contains the compressor, located on one shaft with the free turbine, which has entrance and output, the drive, made in the form of the aircraft gas-turbine engine, whose output is connected with the entrance into the free turbine, that is characterized by the fact that the two-step adjustable supersonic support gas ejector is established at the entrance into the compressor. | F04D17/10
4889 | AU8474601A | 集成热管理和冷却剂系统用于一飞机 | 2001-08-08 | 期限届满 | Hamilton Sundstrand Corporation | 一热管理系统避免了与所述再循环的燃料相关联的问题通过一种一种飞机上燃料罐在一个系统，其包括一个燃料储器(70)，一个泵(72)用于泵送燃料从所述储存器(70)到一个第一热负载(74)和然后到一个止回阀(76)以一接线(78)。在至少一个第二热负载(80)，(82)，(84)被连接到所述接线(78)和一燃料\/风扇的空气热量交换器(104)具有一风扇空气流路径中的换热的关系与一个燃料流路具有一燃料排放端(106)连接到所述接线(78)。所述风扇的空气流路径是适于被连接到接收压缩的空气从所述风扇(30)的一发动机(10)。一种泄放空气\/燃料热交换器(92)接收燃料从第二热负荷和排放空气从所述发动机(10)和被连接到输送燃料到所述发动机(10)。一种控制阀(86)是介于第二之间的热负荷和所述发动机(10)用于配比所述燃料的流量到所述发动机(10)和所述的燃料风机热交换器(104)，以使过量燃料被再循环不再次引入到所述燃料储存器(70)。 | 无 | F02C7/224
4890 | US6416280B1 | 连体纺纱机 | 2000-11-27 | 期限届满 | General Electric Company | 本发明的示例性实施例是用于燃气涡轮发动机的风扇组件的前端的旋转器。 所述纺纱机包括围绕从顶端向后延伸到轴向后纺纱机端部的中心线外接的单片基本上圆锥形的中空体。 多个螺栓孔在顶端和后纺纱机端部之间的轴向位置处轴向平行于中心线延伸穿过中空主体。 中空体可包括从尖端向后延伸到过渡段的前锥形段，从过渡段向后延伸到后纺纱机端部的后锥形段，并且螺栓孔轴向定位在过渡段中。 一个连接到轴向后纺纱机端部的后纺纱机凸缘包括多个凸缘减重孔，所述多个凸缘减重孔轴向设置成穿过后纺纱机凸缘和凸缘减重孔。 | 1. A spinner for mounting to a front end of a fan assembly of a gas turbine engine, said spinner comprising : a single piece substantially conically shaped hollow body circumscribed about a centerline, said hollow body extending aftwardly from a tip to an axially aft spinner end, said hollow body including a forward conical section extending aftwardly from said tip to a transition section and an aft conical section extending aftwardly from said transition section to said aft spinner end, said forward and aft conical sections having different cone angles, a plurality of bolt holes extending axially parallel to the centerline through said hollow body at an axial location between said tip and said aft spinner end in said transition section. | B64C11/14
4891 | EP787895A2 | 结合涵道风扇气体涡轮发动机模块的改进方法和飞机结构 | 1996-12-12 | 期限届满 | Rolls Royce Plc | 在一个涵道风扇气体涡轮发动机的所述风扇模块(16，18)是刚性地连接到飞行器结构(12)和灵活以所述芯的气体发生器(28)通过膜片(62，66)从而消除所施加的弯曲负载在该芯的气体发生器胎体时，所述风扇进经历的非对称空气动力载荷。 | In a combination of a ducted fan gas turbine engine (10) comprising a fan module (16) and a core gas generator, (28) and an aircraft, a method of inter-connecting the fan module (16) comprising a stage of shaft-mounted fan blades (20) surrounded by a cowl (18), and the core gas generator (28) to each other and to the aircraft to be driven thereby comprising the steps of connecting said fan module (16) to aircraft structure via rigid links (50), connecting said core gas generator (28) to said aircraft structure via further rigid links (56), characterised by the step of connecting the fan module (16) to the core gas generator (28) via annular flexible diaphragms (62, 66). | F02C7/20
4892 | FR2818691A1 | 水机械在用于飞机气体涡轮速度限制器具有限制器，以限制燃料流，当发动机速度超过设定值 | 2000-12-22 | 期限届满 | Snecma Moteurs | 所述水机械在用于一种飞机气体涡轮速度限制器限制所述的燃料进料(WPS)到该发动机时该速度超过一最大预设值。所述限制器提供燃料进料在一固定速率作为所述涡轮返回以低于阈值速度。它提供燃料进料在一个设定值(Wr)对应到一当节气门向下状态所述的燃料进料阀(16)将一节流后的信号到所述发动机通过一个电子控制电路。 | CLAIMS1.Device for protecting against overspeed in a turbomachine, the speed of which is controlled, through an electronic control circuit (14), by a throttle control lever (16), characterized in that it comprises means (20, 22, 24) for limiting the supply of fuel to said turbomachine to a predetermined fixed flow rate Wps when said speed of rotation exceeds a maximum authorized speed, means (20, 22, 24) for maintaining this supply of fuel at said predetermined fixed flow rate when said speed of rotation again falls below said maximum authorized speed, and means (20, 22, 24) for returning this supply of fuel to a flow rate Wr corresponding to a speed idle speed when said throttle control lever sends an idle command to said turbomachine via said electronic control circuit.15 | F02C9/28
4893 | RO59525B1 | 程序和程序MOTOR TURBOREACTOR | 1974-03-28 | 期限届满 | Angelo Paul Marius; Paul Ana | 本发明涉及一种推进过程和可用于飞机建造的涡轮反应堆发动机。 推进过程， 根据本发明， 至少两个平行的热循环中运行， 其中一个辅助装置，用于为整个聚集体和部分推进体提供压缩空气的产生， 和第二个主要的，确保集料的基本推进， 两个平行的热循环与静止的静止-反应堆式相邻循环相接，与辅助循环同心，与主循环一致，辅助循环在径向涡轮(3)中实现，在两个同心部分上，燃气轮机(3)内部部分(a)燃气轮机(3)由niste辅助燃烧室(2)产生的气体驱动，将涡轮的一部分提供给涡轮(2)，并将其部分提供给涡轮(3)的增压器， 根据本发明，涡轮反应器发动机使用空气压缩机(1)，其次是辅助燃烧室(2)，该辅助燃烧室(2)供应径向级燃气轮机(3)，提供内部叶片(a)和外部叶片(b)，内部叶片(a)之间的烟气，然后通过辅助燃烧器(1)，6(1)，6(1)，6(1)， | claims 1. Propulsion process, characterized in that, in order to fully utilize the thermo-energy capacity and to increase the thermal efficiency, the thermo-energetic processes are carried out in at least two thermal cycles, parallel, of which one auxiliary, which ensures the generation of compressed air for the whole unit and a partial propulsion and a second, main one, which provides the basic propulsion of the aggregate, the two thermal cycles, the parallels being summed with adjacent cycles, of stator-reactor type, concentric with the auxiliary cycle and with the main one, the auxiliary cycle being carried out in a gas turbine (3) radially arranged, on two concentric sections, the inner section (a) the gas turbine (3) being driven by the gases generated by some auxiliary combustion chambers (2), in which part of the compressed air supplied by the compressor (1) to the turbine engine is introduced and burned, the remainder of the compressed air by cooling the outer section of the gas turbine (3) and mixing with the fuel which has previously cooled the inside of the blades (a) of the turbine (3), after which it enters and burns in a main combustion chamber (7) ) of a turbulent annular type, the resulting combustion gases being destined for a main reaction nozzle (8), disposed in the continuation of the main combustion chamber (7) and summing with the gases from the parallel cycles of stator-reactor type. 2. Turbojet engine, according to the propulsion process of claim 1, characterized in that it uses an air compressor (1), followed by some auxiliary combustion chambers (2), which supply a gas turbine, radially stage (3), provided with some inner blades (a) and some outer blades (b), the flue gases being allocated between the inner blades (a) and being discharged through an auxiliary reaction nozzle (4), the air compressor (1) also supplying a main external channel (5), with compressed air, which then passes through an external stator (6) and a main combustion chamber (7) of a whirling annular shape, which is extended by a nozzle reaction (8), surrounded by adjacent nozzles (9) of the ejector-reactor type. | F02K7/00
4894 | RO59526B1 | MOTOR TURBOREACTOR | 1974-04-01 | 期限届满 | Angelo Paul Marius; Paul Ana | 本发明是对主要发明的补充。 52525，标题为“推进过程和涡轮反应堆发动机”，是指在飞机建造中使用的涡轮反应堆发动机。 涡轮反应堆发动机， 根据本发明， 通过使用燃气轮机(3)解决问题， 通过托盘网络(4)提供， 封闭在侧向翼(a)外侧的niste外围，形成一个使内部辅助电路和外部主电路变细的圆形附肢，叶片(4)具有与径向通道(c)连接的内部间隙(b)，在燃气轮机盘(3)和侧向翼(a)中的汗孔(d)，以使上游的燃油通过空气(8)进入空气中的方式，通过空气(8)，通过空气，通过空气和空气冷却(8)进入空气)。 | Claim Turbojet engine, according to the main invention no. 59 525 , consisting of an air compressor, followed by some auxiliary combustion chambers, which supply a gas turbine from which the gases are discharged through an auxiliary reaction nozzle, the air compressor also supplying a main external channel with compressed air passing through then in a main combustion chamber of whirling inhalation shape that is extended by a main reaction nozzle surrounded by adjacent nozzles of statoreactor ejector type, characterized in that, uses a gas turbine (3) provided with a network of blades (4) closed at the periphery of some lateral wing (a) which forms a circular obedience that delimits the inner auxiliary circuit and the outer main circuit, the blades (4) having a gap interior (b) communicating with some radial channels (c) executed in the gas turbine disc (3) and with sweat holes (d) executed 5 in the side wings (a) so that the vaporised fuel in the interior hollow (b) exits through the sweat holes (d) and mixes with the main air through a flame stabilizer (7) located 10 upstream from the main combustion chamber (8). | F02K3/02
4895 | RU2184050C2 | 水上飞机 | 2000-06-01 | 未缴年费 | Bellavin Mikhail Sergeevich | 领域 : 海军航空，建筑物的救援seaplanes。物质 : 水上飞机具有机身，涡桨发动机和后掠翼，机身朝底部变窄具有托盘从其向上和加宽逃生。托盘的宽部分的尺寸超过其的窄部分的机身。铺设机身和托盘是球形的密封垫片之间。机身的壁和壁的托盘被互连由在从底部的距离等于条的装置，以高度的颗粒。一个条具有与右-手螺纹孔和其它条具有与左-手螺纹孔。拧在螺纹孔的条是螺柱具有紧密-手在它们的端部和左-手螺纹，螺柱与动力的主轴螺母被紧固的头-驱动器。的体动力螺母-驱动器被安装在杆固定在机身条。电源螺母-驱动器分别连接有空气选择器由软管的装置，空气选择器控制控制台上被发现在先导的舱，空气选择器是还连接有涡桨发动机压缩机通过软管的装置。效果 : 增加水上飞机的飞行速度通过水上飞机的表面面积的减小和-飞行中减小阻力，3划出 | The Seaplane, which has fuselage, turboprop engines and sweptback wings, that is characterized by the fact that the fuselage tapered downward has the outgoing from it and expanding upwards pan, the size of wide part of which of more than the size of the draft of the fuselage, the located between it and by pan spherical sealing gasket, the walls of fuselage at a distance of the bottom, equal to the height of pan, and the wall above of pan they are connected by the cross connections, one of which has openings with the right-hand thread, and another - from the leftist, into which are screwed the pins, which have at the ends right and left-handed thread and head of which are fastened with the spindles of the nut wrenches, whose housings are put on to the rods, fixed on the cross connection of fuselage, and are connected by hoses with the switch of air, which is located on the panel administration in the cockpit and by the connected hose with the compressor of turboprop engine. | B64C35/00
4896 | JP2000320402A | 轴对称的收缩\/扩散排气喷嘴指向由导向环 | 2000-04-14 | 撤回 | Snecma Moteurs | 要解决的问题 : 以提供一个轴对称的收缩\/扩散通过一个导向向量排气喷嘴指向环不该风险操作的停止。溶液 : 一导向装置包括三个轴向方向的开口44设置在一腿43的组合与一固定结构2分别和其中心表面是一种涡轮喷气发动机发动机的交叉沿所述轴线。一该开口44侧壁45的作用，以作为到导向三个球形辊41，它是组合与一个矢量环20和相互装配在所述直径方向销40在规则的间隔。 | Wherein the diffusing section arranged downstream of the constricting section is orientable relative to the axis X of the turbo jet engine, said diffusing section comprising a plurality of diffusing flaps (7) connected upstream to the downstream end of the constricting flap (3) and downstream to a rod (21) connected to a vector ring (20), The axial movement and tilting of the vector ring are controlled by a plurality of jacks (30) fixed to the fixed structure (2), and guide means (42) are provided for guiding the vector ring (20) relative to the fixed structure (2) during movement of the vector ring (20). An axisymmetric constrictive diffusion exhaust nozzle for a turbo jet engine, characterized in that the guiding means (42) of the vector ring (20) comprise three axial openings (44), each of which is provided in a leg (43) coupled to a fixed structure (2), Characterized in that the centre plane of the opening intersects along the axis X of the turbo jet engine and that the side walls (45) of the opening serve to guide three spherical rollers (41) which are fitted into radial pins (40) regularly spaced from one another and coupled to a vector ring (20). | F02K1/78
4897 | US20020078569A1 | 具有受保护的声阻尼层的板的制造方法和所制造的声板 | 2001-12-21 | 期限届满 | Airbus France | 本发明的目的是一种用于制造具有保护声阻尼层的板的方法， 包括至少一个覆盖的多孔芯， 一方面， 具有多孔声阻尼层(10)，另一侧具有全声反射器， 其中至少一个所述多孔层(10)通过剥离或悬垂而设置， 所述多孔层(10)由平行的条带(13)构成， 其特征在于，多孔层(10)的条带(13)的边缘(15)面对通过剥离或悬垂沉积并包含热塑性塑料的条带(16)设置， 热固性或可热熔性材料适于通过随后的加热确保所述条带(13)的边缘与相邻条带(16)的固定。 尤其用于飞机涡轮发动机的机舱。 | 1. Process for the production of a panel with a protected acoustic damping layer, comprising at least a porous core (11) covered, on the one hand, with a porous acoustic damping layer (10) and, on the other side, with a total acoustic reflector (12), in which at least said porous layer (10) is emplaced by striping or draping, said porous layer (10) being constituted of parallel strips, characterized in that the edges (15) of the strips (13) of the porous layer (10) are disposed facing a strip (16, 17) laid down by striping or draping and containing a thermoplastic, thermohardening or thermofusible material adapted, by later heating, to ensure the securement of the edges of said strips (13) with the adjacent strip (16, 18). | B23P17/00
4898 | US6408803B1 | 用于水平对置的空气冷却活塞式飞机发动机的液冷系统和改进 | 2000-10-19 | 期限届满 | Atkins Robert M. | 一种用于将风冷飞机发动机转换成液冷的冷却系统，包括替换气缸，轻重量，耐弯曲的冷却剂歧管和用于监测冷却剂温度和压力的冷却系统仪器。 替换气缸具有气缸套和气缸盖排气口冷却通道之间的冷却剂流的内部门控，用于发动机的连续大功率运行。 | 1. A replacement cylinder for use in providing liquid cooling to an air cooled internal combustion engine of the type having one or more piston cylinders exterior to a crankcase block, said replacement cylinder comprising : a unitary casting including a cylinder head portion, intake and exhaust ports and spark plug openings in said head portion; said cylinder head having coolant passages therein; and a double walled jacket defining an annular coolant cavity having an open end and an opposite end closed by a head portion having intake and exhaust ports, said head portion including coolant passages in fluidic communication with said annular coolant cavity, a coolant inlet and a coolant outlet on said jacket for circulating coolant through said coolant cavity and said coolant passages; a flow gate near said coolant inlet for diverting a substantial portion of coolant flow from said inlet into said coolant passages and the balance of the coolant flow into said coolant cavity; and a cylinder sleeve fitted to said open end of said double walled jacket of said unitary casting. | F02F1/10
4899 | DE10060548A1 | 用于气体-涡轮机的排气气体扩散器-动力飞机 | 2000-12-06 | 未缴年费 | Paraskevopoulos George | 所述排气气体扩散器为内置在所述的后端之间的所述涡轮和所述前部分的所述主翼。它由的一圆柱形部分和一个翅片，其具有导片，一分配器枢轴上转动，一个锥和折片在其它枢轴转动。它可以被可能以转动所述下侧的所述翅片的所述后端通过装置的一杠杆。 | 1. Exhaust gas turbine-driven aircraft (sketch 2), characterized in that the diffuser 1 of the invention is fixedly installed between the rear end of the turbine and the front part of the wing, consisting of the cylindrical part and the fin 3, which is fitted (sketch 3) with the guide plates 16, the distributor 17, which is rotatable about the hinges 18, the cone 19 and the flaps 22 and 23, which are rotatable about the hinges 20 and 21. | B64D27/02
4900 | DE10062253A1 | 用于飞机气体涡轮具有网孔的热-耐热材料，E。g。陶瓷，其燃烧腔室中 | 2000-12-14 | 未缴年费 | Rolls-Royce Deutschland Ltd & Co Kg | 所述的用于飞机气体涡轮具有一网(2)的热-耐热材料在其燃烧腔室(1)。这是由从锆氧化物，氧化铝或一种陶瓷。 | 1. aircraft gas turbine with at least one combustion chamber (1) therecharacterizedThat in the combustion chamber a Festkörpergerüst (2) Is arranged. | F23R3/00
4901 | GB9828613D0 | 不对称涡轮支柱增压器 | 1998-12-23 | 未缴年费 | Gen Electric | 一种增压器-压缩机组件，用于将空气增压到核心发动机中，该核心发动机为涡轮螺旋桨飞机发动机的螺旋桨提供动力，该增压器-压缩机组件包括在螺旋桨后方的非对称环形增压器导管，该非对称环形增压器导管围绕中心线设置，该中心线具有至少一个对称环形转子部分，该转子部分中设置有一排转子叶片。 增压器管道具有增压器流路，增压器流路包括到核心发动机入口的核心流路和围绕核心发动机入口的旁路流路，流路围绕中心线外接并且彼此不对称。 低旁通流速装置设定通过旁通流路的气流，使得通过旁通流路的每单位面积的旁通流速基本上小于通过核心流路的每单位面积的核心流速。 | 无 | F02K3/02
4902 | US20020069646A1 | 气流共享 | 2001-05-04 | 未缴年费 | Honeywell International Inc. | 从多个涡轮发动机(11)抽出的排气的气流分布， 13，15，17)由气流共享系统均衡，该气流共享系统具有电子气流传感器(49，51，53，55)和闭环控制算法，以均衡多个排放空气支路的压降特性，从而平均地进行流量共享。 各气流支路的压降特性通过负反馈控制到相同的设定点特性。 所述闭环控制可以用电子电路或作为数字控制器中的计算过程来实现。 | 1. A method of allocating the demand on aircraft air supply among several independently operable aircraft engines, each supplying air to a common manifold by way of a corresponding air duct, each duct having an inlet pressure control valve therein for regulating the airflow therethrough, comprising : determining an air pressure set point for each duct; measuring a common manifold air pressure; combining the determined and measured pressures to generate a feedback for each duct; and utilizing the feedback to selectively control the corresponding pressure control valve for each duct independently. | F02C6/04
4903 | JP2002166896A | 用于飞机地面测试方法和空气进气的矫直管道及其使用 | 2000-11-29 | 期限届满 | Kawasaki Heavy Ind Ltd | 要解决的问题 : 以提供一种用于一飞机地面测试方法允许进料的均匀空气流在一发动机和一个空气进气的矫直管道与一简单结构使用用于所述的方法在一棚式飞机地面测试设备。溶液 : 之间的间隙C所述空气进气的矫直管道10与一预定形状和所述发动机E是一发动机进口直径设定0.05-0.2的时间以执行所述的地面测试用于所述发动机E。 | A ground testing method for an aircraft using a retractable aircraft ground testing facility, the method comprising : performing ground testing on an engine by placing an intake air rectifier duct of a predetermined shape at a predetermined position in front of the engine. | B64F1/26
4904 | US6402092B1 | 具有安装在中心枢轴上的门的涡轮喷气发动机推力反向器 | 2000-10-11 | 未缴年费 | Aircelle | 一种涡轮喷气发动机推力反向器，具有推力反向器门组件，每个推力反向器门组件具有枢转推力反向器门(7)。 所述推力换向门连接到两个枢轴(22，23)上，所述两个枢轴支承在支撑配件(24)上以构成连接到固定推力换向结构的纵梁整流罩部分(20，21)和下游整流罩部分(3)的结构框架，以便在上游整流罩部分和下游整流罩部分(4，3)之间构成刚性组件。 至少一个主机械锁(26)设置在门(7)的至少一个纵向侧上，并且锁(26)的界面载荷被梁整流罩部分(20，21)吸收。 | 1. A thrust reverser for a turbojet engine having a cowling forming an outer boundary of a gas flow duct through which gases flow from an upstream cowling portion to a downstream cowling portion, the cowling having at least one reverse thrust opening between the upstream cowling portion and the downstream cowling portion, and communicating with the gas flow duct, the thrust reverser having at least one thrust reverser assembly comprising : a thrust reverser door; two beam cowling portions extending between the upstream cowling portion and the downstream cowling portion, subtending the reverse thrust opening and being adjacent to a thrust reverser door; a support fitting being fixedly attached to the two beam portions and connected to an edge of the downstream cowling portion adjacent to the reverse thrust opening; and two thrust reverser door pivots attached to and supported by the support fitting, the thrust reverser door pivots being mounted parallel to a longitudinal axis of the upstream and downstream cowling portions and spaced from opposite lateral sides of the thrust reverser door, wherein the one thrust reverser door is pivotally connected to the two thrust reverser door pivots so as to move between a forward thrust position wherein the thrust reverser door covers the reverse thrust opening, and a reverse thrust position wherein the at least one reverse thrust opening is uncovered and the thrust reverser door directs at least a portion of the gases flowing through the duct through the reverse thrust opening. | B64C25/68
4905 | US20020036241A1 | 用于轴对称喷嘴的喉部结构 | 1999-12-29 | 期限届满 | United Technologies Corporation | 燃气涡轮发动机的会聚/发散轴对称排气喷嘴的铰接部分的半径被配置在看到将在临界半径处成形的流动的表面处，以便增强喷嘴的流动特性并改善低可观测性。 在邻近铰接点处将通常与会聚襟翼相关联的衬套切回，所述铰接点将发散襟翼连接到发动机尾部的雷达瞄准器下方。 | 1. A convergent/divergent nozzle of an axisymmetrical exhaust nozzle for a gas turbine engine including a hinged pivot at the juncture of where the convergent/divergent portion of said nozzle meet, said convergent nozzle comprising circumferentially spaced axially extending flaps and said divergent nozzle having circumferentially spaced axially extending flaps, a radius throat at the juncture of the hinged pivot, said radius throat being defined by a curvature formed on the flaps of the divergent nozzle and falling in the range of from 2 inch radius to 10 inch radius. | F02K1/00
4906 | US6398528B1 | 双凸瓣，分体式环，变量滚柱叶片泵 | 2000-08-14 | 未缴年费 | Agro-Tech Corporation | 本发明提供了一种双凸耳，分体式环，可变排量的滚柱叶片泵，用于向航空发动机供应可变量的燃料。 在优选的应用中，该泵与燃气涡轮发动机一起使用。 所述泵包括具有入口和出口的壳体，可旋转地安装在所述壳体内并具有多个槽的转子，以及可操作地安装在所述槽内的多个滚轮叶片。 所述泵还包括安装在所述转子的任一侧上的一对端口板和围绕所述转子接收的两个凸轮段。 凸轮段各自具有用于与转子，端口板和滚子叶片配合以限定多个泵室的曲线表面。 凸轮段可独立地移动，以产生沿凸轮段的曲线表面变化的容积泵送室。 | 1. A variable displacement vane pump, comprising : a housing : a rotor received within the housing for rotation about a center of rotation, the rotor having a plurality of slots that each receive a support shoe; a plurality of vanes operatively mounted within the slots of the rotor with each vane engaging a support shoe first and second cam segments each operatively mounted within the housing and independently movable relative to the rotor to create varying volumetric pumping chambers; an inlet provided in the housing for introducing fluid into the plurality of pumping chambers; an outlet provided in the housing for discharging fluid from the plurality of pumping chambers; and a hydrostatic pad in each shoe that supports a vane hydraulic pressure load. | F04C2/344
4907 | DE10040837C1 | 涵道螺旋桨 | 2000-08-21 | 未缴年费 | Stolle Herbert D Aura | 涵道螺旋桨用于促进气体和液体，以所驱动的土地，空气和容器和在所述反向操作作为风力发电机。围绕一轴线旋转的螺杆-形blattfrmige推广片被设置，从其曾经两个顺序的推广片与一个盖-赶往被连接，盖-赶往径向外侧之间的所述的推广片和所述的转向一径向内部范围，其轮毂范围，所述以下的推广片被设置。 | 1. Sheath propeller for conveying gases and liquids, to drive land, Air and water vehicles and, in reverse, as a wind generator, consisting of at least two helically arranged around a rotation axis sheet-shaped conveyor blades, each of which two successive conveyor blades are connected to a shell part, characterized , that the jacket part (22, 33 ) between the radially outer outflow end (34, 31 ) of a conveyor blade (21, 24 ) and the radially inner region, the hub area, of the subsequent conveyor sheet is arranged. | F01D5/14
4908 | US20020060107A1 | 具有噪音抑制效果的用于安装鼓风机的背负式框架 | 2001-11-13 | 放弃 | Kioritz Corporation | 一种用于安装具有入口端口的鼓风机的背包框架，在面对入口端口的表面上设置有进气消音器。 所述进气消声器可以由许多与所述背包框架连通的小直径且没有角部的通孔形成，或者由许多形成在所述表面上的小直径的凹坑形成。 | 1. A backpack frame for mounting a blower having an inlet port thereon comprising an intake air muffler on a surface facing said inlet port. | F02K11/00
4909 | GB2369161A | 撒布器用于一个螺旋桨 | 2000-11-20 | 未缴年费 | Ajoy Kumar Kundu | 一旋转器2用于一推进器14包括一中央体4，从所述的表面，该项目的一系列螺旋延伸的流动增力的叶轮的叶片8，它可具有一可变节距和延伸沿着在至少一个部分的一个所述体的外表面4，和一个环形的护罩10围绕所述叶片的尖端8。该撒布器2同轴旋转时与所述推进器14和被安装在前的一发动机24容纳在一环形罩26。一个流出通道12与一空气入口28是对齐在该罩26，和通道由一个系列的挡板限定板30提供发动机抽吸，高效冷却和降低发动机噪音，该撒布器可被用于在两个活塞和气体涡轮发动机，和还使用螺旋桨或旋转叶片其它工艺。 | Claims 1. A spinner for a propeller having a plurality of flow energising vanes extending along at least a portion of an outer surface of the spinner, and extending forwardly of the propeller. | B64C11/14
4910 | AU6482100A | 减阻的用于气体涡轮发动机部件 | 2000-07-31 | 撤回 | Chromalloy Holland B.V. | 气体涡轮发动机部件分别供给与纵向肋在该区域是在与气体接触流，其中所述的riblets具有一个长度至少5mM，一种在至少0.02mM的高度和至少0.01mM的宽度。的那些riblets被应用于使用高的速度oxyfuel(hvof)的方法。使用这种技术中的材料所形成的一种粉是施加在所述气体的高的速度在衬底涡轮发动机部件与所产生的riblets优选通过定位掩模在前该对象的部分。如果需要，该HVOF涂层之前，所述的应用，一种bondcoat可以施加在所述受试者份。 | 无 | C23C4/00
4911 | BRPI0004744A | 用于航空发动机的资格automotivo使用 | 2000-10-02 | 驳回 | Dorival Do Carmo Gomes; Dorival Coelho Milhomen | 用于航空发动机的资格automotivo使用，所存在的适配和结构，形成成为可能所使用的发动机automotivos在飞机的可信赖的，形成用于所述组件和适配的一种火火人(2)图。1在所述胎体所述发动机(1)的具有所述螺旋(10)固定所述凸缘(3)用于所述螺钉(11)。所述插入凸缘(3)在所述的火火人(2)和所述的内部转动在这种在这样的一种方式发送到胎体(1)图。2a的所有所述努力的变化进行所述螺旋从所述的旋转运动在所述最不同所述飞机的飞行条件下保存轴(4)图。2A是其发送到所述凸缘(3)所必要的扭转所述螺旋运动到所述的纺丝(10)。 | 无 | F02B61/04
4912 | CA2077815A1 | 冷却空气传递装置用于飞机气体涡轮发动机的排气喷嘴 | 1992-09-09 | 放弃 | Gen Electric | 一个冷却空气传送装置是设置特别用于输送冷却空气从中空收敛翼片和密封到中空发散折板和密封件分别在飞机气体涡轮发动机可变喷嘴。所述优选实施例包括两个半-圆管; 第一部分接收到的在第二和两个具有一个共同的中心和半径的曲率，以作为到所述可变喷嘴的滑动绕该枢轴点的可枢转的会聚和发散折板和密封件。所述优选实施例进一步包括一个夹带在第二管通过其开口部的第一管为接收到的。所夹带的开口诱导冷却空气从该喷嘴隔室到所述冷却空气传送管以帮助冷却所述发散翼片和密封件。 | CLAIMS 13LN-1944 We Claim : 1. A fluid transfer apparatus for transferring a primary fluid between relatively pivotable fluid source and receiver, said fluid transfer apparatus comprising : a curved source transfer tube attached to and pivotable with the fluid source and operable to receive and transfer the primary fluid from the fluid source, a curved receiver transfer tube attached to and pivotable with the fluid receiver, wherein said receiver fluid transfer tube receives in slidable relation a portion of said fluid source transfer tube such that primary fluid may be transferred from the fluid source to the fluid receiver, and the relatively slidable portions of said transfer tubes concentrically curve about a relative pivot point between said relatively pivotable fluid source and receiver . | F02C7/12
4913 | US6378470B1 | 旋转发动机和直升机应用 | 2000-11-02 | 未缴年费 | Keever James R | 在具有燃烧不与油混合的燃料的旋转汽缸的旋转发动机中，存在来自旋转发动机的离心力导致油流入燃烧室的实际问题。 所公开的旋转发动机具有储油器，储油器从活塞径向向外定位，使得由发动机旋转产生的离心力趋于将油挡在燃烧室之外。 一种利用这种旋转发动机的直升机，包括 : 机体； 一种旋转发动机，具有一个壳体，该壳体包括一个竖直的曲轴，该曲轴具有一个可旋转地安装在机体上方的下端部； 中心连接到旋转发动机曲轴的相对上端部的第一主提升转子； 以及第二主升降转子，附接到旋转发动机的壳体，使得当旋转发动机运行时，第一主升降转子在一个方向上旋转，并且发动机和第二主升降转子一起趋于在相反方向上旋转。 制动机构允许控制转子的相对转速。 | 1. In a rotary engine of the type having a block, cylinders generally radially arranged within the block, pistons slidably positioned in the cylinders defining combustion chambers on an inner side portion of the pistons in the cylinders, a central crankshaft, reciprocating piston rods having an inner end crankably connected to the crankshaft and an outer end connected to the pistons, and an oil reservoir, the improvement which comprises : said oil reservoir being positioned radially outwardly from the pistons so that centrifugal force resulting from engine rotation tends to keep oil out of the combustion chambers. | F02B57/00
4914 | AU6217200A | 用于操纵和控制流体流动系统和方法在一个表面 | 2000-07-14 | 撤回 | Lockheed Martin Corporation | 所述本发明提供了一种用于主动操纵和控制系统和方法的空气动力学或流体动压流体流在一个表面，更具体地，所述本发明提供了一种系统和方法，以控制空气动力学或流体动压流体的流动行为一管道流体流动使用非常-小型-尺度操纵装置。该系统和方法用于主动操纵和控制流体流动在一个表面包括所放置的非常-小型-刻度上的操纵装置的阵列涵道表面包围所述管道的流体流动。这些非常-小型-尺度操纵器是主动操纵，以控制所述管道的流体流和所述流动行为防止流动分离在所述初级流体流。 | 无 | F15D1/04
4915 | US6374790B1 | 具有加热背板的模型飞机发动机 | 2000-04-24 | 未缴年费 | Veritay Technology, Inc. | 一种模型飞机发动机使用加热的背板来代替发动机的传统的非加热的背板。 所述背板包括加热器，所述加热器在所述发动机的起动循环期间被暂时电激励。 发动机的较高温度导致燃料在进入燃烧气缸之前汽化，从而防止曲轴箱和气缸溢流，并且允许在寒冷天气下操作期间容易启动，并且还使得能够使用廉价的低挥发性较重的燃料，而不是特殊的昂贵燃料。 | 1. A backplate closing a block and cylinder opening of a two-stroke model airplane engine in which opening a fuel-air mixture is present, said backplate comprising an electrically energizeable heater which raises the temperature of the fuel in the opening sufficiently to vaporize the fuel during engine starting, thereby providing a heated backplate, a retainer plate physically and thermally connected to said housing, said plate having a plurality of mounting holes to facilitate the mounting of said retainer on models and makes of model aircraft engines of different sizes. | H05B1/02
4916 | IL143755A0 | 低阻涵道式冲压空气涡轮发电机及其冷却系统 | 1999-12-14 | 未缴年费 | Ghetzler Aero Power Corp | 低阻涵道式冲压空气涡轮发电机及其冷却系统设置，涵道式冲压空气涡轮发电机冷却系统具有减小的阻力的同时提取动态能量从预期的全部范围时的气流飞行操作方式。中心体/阀具有空气动力学型鼻管可滑动地容纳在整流罩和原结构提供可变进气区域，内喷嘴控制机构附加到阀管位置提供可变的喷嘴控制门区域喷嘴空气流引导到涡轮定子和转子叶片以维持最佳发电机效率。一种备选实施例包括环形内具有交错的喷嘴板以调节空气流动到涡轮。 | 无 | B64D
4917 | AU1284702A | 空气进气发动机用防护 | 2001-10-04 | 期限届满 | Not Given | 一个空气进气罩(2)用于一个发动机，涡轮增压器或增压器，该防护装置(2)被固定在一空气进气和从所述进气向外延伸，所述防护装置(2)是封闭在它的外端和提供了一种多个的间隔开的孔(6a，6ab)在所述侧的所述防护装置(2)，所述总表面面积的所述孔(6a，6ab)被在至少为大作为所述表面区域的所述进气在其所述防护装置(2)是以被安装。 | 无 | F02C7/055
4918 | EP1195446A1 | Ni基高温合金及其用作气体涡轮盘，轴和叶轮的 | 2000-10-04 | 驳回 | General Electric Company | 合金特别用于飞机燃气涡轮盘(22)，轴(24)，和叶轮(22)具有一种组合物，以重量百分比计，约大约14～约大约23的钴，从大约11～大约15的铬，从大约0.5～大约大约4的钽，约from about0.5to about3的钨，from about2.7to about5百分数的钼，from about0.015to about0.15的锆，从0.25到大约3%的铌，from about3to about6%的钛，大约from about2to about5的铝，从0到大约2.5铼，从0到大约2%的钒，从0到约大约2的铁，从0到大约大约2，从0到大约0.1的镁from about0.015to about0.1的碳，从大约0.015～大约0.045%的硼，余量的镍和杂质。 | A composition of matter, consisting essentially of, in weight percent, from about 14 percent to about 23 percent cobalt, from about 11 percent to about 15 percent chromium, from about 0.5 percent to about 4 percent tantalum, from about 0.5 to about 3 percent tungsten, from about 2.7 to about 5 percent molybdenum, from about 0.015 to about 0.15 percent zirconium, from about 0.25 to about 3 percent niobium, from about 3 to about 6 percent titanium, from about 2 to about 5 percent aluminum, from 0 to about 2.5 percent rhenium, from 0 to about 2 percent vanadium, from 0 to about 2 percent iron, from 0 to about 2 percent hafnium, from 0 to about 0.1 percent magnesium, from about 0.015 to about 0.1 percent carbon, from about 0.015 percent to about 0.045 percent boron, balance nickel and impurities. | C22C19/05
4919 | JP2002096800A | 旁路装置用于超声波的超声波飞机发动机进气 | 2000-09-21 | 期限届满 | Ishikawajima Harima Heavy Ind Co Ltd | 要解决的问题 : 以减少通过制造均匀的分布distoration到一发动机体的周向流动的空气进入到所述发动机本体。溶液 : 一超声飞机发动机具有一超声波进6由的一进气的内周壁3和一个进气外周壁4，其在一起形成一个所述发动机进气通道2在所述的前体1。该内周壁3位于所述发动机体1被设置在所述的入口与一环-形开口15。该开口15和一数量的旁路门17被打开和闭合地组装在一起，通过driveshafts16其是平行于所述轴线O的所述发动机的转动体1。电机18被连接到所述driveshafts16。 | A supersonic aircraft engine comprising a supersonic intake including an intake inner peripheral wall and an intake outer peripheral wall that form an intake passage, the supersonic intake including an intake inner peripheral wall and an intake outer peripheral wall that form an intake passage, the supersonic intake including an intake inner peripheral wall and an intake outer peripheral wall that form the intake passage, the opening including : A bypass device for supersonic intake of a supersonic aircraft engine, comprising : a plurality of bypass doors arranged side by side in a circumferential direction so that openings can be opened and closed by rotation of drive shafts arranged parallel to a rotational axis of an engine body; and a motor connected to the drive shafts of the bypass doors. | B64D33/02
4920 | JP2002089382A | 簧片阀装置用于发动机 | 2000-09-08 | 撤回 | Imazaike Seiko Kk | 要解决的问题 : 以提供一簧片阀装置可在一个低速度的满足所述的可操作性和所述以下在一个高的速度通过提高所述功能的能力为一簧片阀用于一紧凑的发动机以被安装在一个模型中直升飞机和耐用所述通过提高所述的耐用的服务寿命长时间使用一簧片阀板。溶液 : 该簧片阀装置用于发动机具有一簧片阀体具有一个阀口和所述簧片阀板具有一基端部固定到所述簧片阀体在该条件是该簧片阀板覆盖所述阀端口，和该簧片阀装置是安装到一个进气空气通道的一发动机，从而使该簧片阀板打开和关闭所述阀端口与所述所述发动机的操作。该簧片阀板是由所述原料的材料主要由的所述聚醚醚酮树脂。 | 1. The reed valve body and having a valve port, the valve port in the state of covering the lead proximal end portion of the reed valve is secured to the valve body has a plate, mounted in the intake passage of the engine, the engine upon actuation of the reed valve and closing the valve port plate is configured such that a lead valve device, the reed valve plate is formed from a material mainly made of polyetheretherketone resin characterized in that the reed valve device for an engine. | F02M35/10
4921 | DE10113609C1 | 用于风力涡轮机的涡轮转子具有每个转子叶片之间的中间板和外环的转子轮毂 | 2001-03-20 | 未缴年费 | Voith Siemens Hydro Power | 本发明涉及一种turbinenrotor在特定的用于转动涡轮机; $一与一轮毂体; $一个与转子叶片; $所述轮毂体覆盖一外部承载环还带来的轴向轮廓槽中和在所述外直径一毂内部; $一毂内部和外部承载环是相互连接的drehfest; $所述轮毂体覆盖在至少一个中间板，其为外携带环和转子叶片之间的切换每个转子叶片; $所述中间板是从所述切换的外部和外壳到所述外部承载环在其内部gegenprofile; 其干预所述轴向轮廓槽中; $所述转子叶片被存储在所述中间板。 | 1. Intermediate plate (5) is fastened from the outside on the 25 outer supporting ring (3) and comprises, on its inside towards the outer supporting ring, mating profiles (6) which engage in the axial profile grooves (4); 1.7 the rotor blades (2) are mounted in the intermediate plates (5). 30 | F01D5/30
4922 | US6357672B1 | 多轴喷嘴的密封装置 | 1995-07-06 | 期限届满 | United Technologies Corporation | 在为飞行器提供动力的燃气涡轮发动机的多轴矢量推力喷嘴的每个蛤壳的会聚喷嘴的端部支撑有形成在半球形环中的刷密封件。 刷式密封件可以是弧形的或直形的，并且抵靠在形成在尾管端部上的轴环的球面上，并且被安装成使得高压迫使刷毛抵靠在密封件的垫板上。 | 1. Seal means for the clam shells of a vectoring thrust nozzle of a gas turbine engine comprising a fixed collar having a spherical outer surface, a gimbal ring surrounding said collar, a pair of articulating clam shells each having spherical surfaces for defining a sliding surface and being pivotally supported to said gimbal ring for vertical and horizontal movement, a pair of seals for each of said clam shells, each of said pair of seals comprising a semi-circular front ring complementing the configuration of each of said clam shells and a backing plate axially spaced from said semi-circular front ring and configured to complement the shape thereof disposed in a recess formed in each of said clamshells, said recess having a back wall, radially extending bristles sandwiched between said semi-circular front ring and said backing plate projecting beyond said front ring and said backing plate and having edges bearing against said spherical surface for defining a compliant rigid bristle, said edges being arced to define a partially spherical shape and configured to complement said sliding surface of each of said spherical surfaces, the end of said front ring and said backing plate located remote from said edges bearing against said back wall of said recess for forming a rigid body and means to clamp each of said seals to each of said clam shells for movement therewith so that said bristles are pressure loaded against said backing plate and remain in sealing position in rotational and translational modes. | B64C15/00
4923 | DE10043906A1 | Vordralld眉sentrger"} | 2000-09-06 | 未缴年费 | Rolls Royce Deutschland | 本发明涉及一种预-涡流喷嘴载体用于一种飞机气体涡轮具有一本体(1)，它是设置有一安装座(2)用于所述位置的所述预-涡流喷嘴载体上的一主载体(3)和其特征在于多个预-旋流喷嘴(4)，其特征在于，在使所述主体(1)被径向向内延伸，使它具有多个二次预-旋流喷嘴(6)在其径向向内区域(5)和使它被提供有一内密封区域(7)在其内径向侧。 | 1. Vordralldüsenträger for an aircraft gas turbine, with a Base (1), With a snug fit (2) For storage the Vordralldüsenträgers to a main carrier (3) provided is, and the more Vordralldüsen (4) Which thereby markedIn that the base body (1) Radially inwardly is formed extended, at its radially inner Berich (5) More Sekundärvordralldüsen (6) And to its inner radial side with an inner Dichtungsberich (7) Is provided. | F01D5/08
4924 | US20020029927A1 | 包括具有开口的管道部分的进气装置 | 2001-07-27 | 未缴年费 | Filterwerk Mann & Hummel Gmbh | 一种管道或导管段(10)，特别是用于安装在内燃机的进气系统中，其中管道段由两个壳体(14)组成，两个壳体通过卡扣连接件(15)连接。 位于半壳体(14)之间的分型接缝或接缝(16)中的开口由半壳体中的凹槽产生。 这些开口中的每一个都具有小于7mm2的横截面积，并且用于抑制由进气引起的噪声。 由于所述开口，由于进气管中的脉动而施加在发动机室中的相邻部件上的振动诱导力可以被最小化或避免。 另外，从发动机舱吸入的附加空气的量减少，这是因为它太热而不希望的。 | 1. An air intake device for an internal combustion engine for installation in an engine compartment in which other components of the internal combustion engine are arranged, said air intake device comprising a duct section for guiding intake air, wherein said duct section is provided with a plurality of openings that open into the engine compartment arranged in at least one row extending axially along the duct, said openings each having a cross sectional area of less than 7 mm2. | F02M35/10
4925 | IT8520945A0 | 旋转式地产迷宫配合牙齿迈步。 | 1985-05-29 | 期限届满 | Gen Electric | 一种特别适用于实现飞机燃气涡轮发动机中的两个高压间之间的密封的旋转迷宫式密封件，其包括基部和围绕基部的外周表面周向延伸的多个径向指向的密封齿环。 每个密封齿环具有主体部分77和顶端部分78，其中主体部分基本上比顶端部分厚。 与传统的密封齿环(图3B)相比，本发明的密封齿环显示出改善的抗疲劳裂纹扩展性(图4未示出)。 | 无 | F02C
4926 | US6352410B1 | 一种叶片易更换的变桨距船用螺旋桨 | 2000-08-04 | 未缴年费 | Nasyc Holding S.A. | 一种变桨距船用螺旋桨，具有以轮毂轴线为中心并可绕轮毂轴线旋转的轮毂，该轮毂形成有径向向外开口的凹槽，该凹槽具有预定内径并以大致径向延伸轮毂轴线的叶片轴线为中心；以及安装板，该安装板可绕叶片轴线在凹槽内旋转并具有外表面。 固定在所述凹槽中并具有内周和外周的环在所述安装板上径向向内支承所述毂轴。 内环周边与板之间设有内密封件，外环周边与袋之间设有外密封件。 一个沿叶片轴线延伸的叶片具有一个基座，该基座的外径小于凹槽的内径，并装配在板的表面上的凹槽中。 螺钉或类似物可释放地将叶片基座固定到板面上，并且机构使凹槽中的板绕叶片轴线枢转。 | 1. A variable-pitch boat propeller comprising : a hub centered on and rotatable about a hub axis and formed with a radially outwardly open pocket having a predetermined inside diameter and centered on a vane axis extending generally radially of the hub axis; a mounting plate rotatable in the pocket about the vane axis and having an outer face; a ring fixed in the pocket, having inner and outer peripheries, and bearing radially inward of the hub axis on the mounting plate; an inner seal between the inner ring periphery and the plate; an outer seal between the outer ring periphery and the pocket; a vane extending along the vane axis and having a base of an outside diameter smaller than the inside diameter of the pocket and fitting in the pocket on the face of the plate; means releasably securing the vane base to the plate face; and means for pivoting the plate in the pocket about the vane axis. | B63H1/20
4927 | US20010012742A1 | 推进系统和方法 | 2000-12-21 | 未缴年费 | Kabakov Vladimir M. | 一种用于产生推进力的方法和系统，该推进力可用于驱动不同类型的水上，空中或陆地交通工具。 推进力是通过使具有四个叶片的驱动轴旋转而产生的，所述四个叶片同时以相同的速度绕两个相互垂直的轴线在互不干扰的不同方向上旋转。 每个叶片通常位于垂直于其绕其旋转的交叉轴线的平面内。 优选地，叶片具有翼型部分。 在这种双重旋转期间，螺旋桨叶片相对于驱动轴的径向延伸作为旋转角度的函数而改变。 旋转叶片可以以桨叶的方式同时工作，也可以作为螺旋推进器同时工作，叶片在绕相互交叉的轴线的旋转平面中的入射角根据叶片相对于驱动轴的位置而自动改变。 推进系统可以包括两个或多个平行的驱动轴，所述驱动轴以相反的方向旋转。 在推进装置的一个优选实施例中，空心驱动轴与安装在其上的行星齿轮箱一起旋转，并且叶片被行星齿轮啮合限制以绕驱动轴的轴线和绕相互交叉的轴线同步旋转。 所述行星齿轮箱内可充有润滑油。 | 1. A method of developing a propulsive force in a liquid or a gaseous fluid for driving a vehicle, including : mounting at least one driving shaft on said vehicle; mounting four blades on said driving shaft with each of said blades lying generally in a plane perpendicular to one of intercrossed axes and with the ability to be rotated around said intercrossed axes, wherein : said intercrossed axes of rotation being perpendicular to each other in a plane perpendicular to the axis of said driving shaft; said four blades being constrained by said driving shaft and oriented relative to said driving shaft so that when two of said blades extend in opposite directions parallel to the axis of said driving shaft, the other two blades extend parallel to each other in a direction perpendicular to said driving shaft; rotating said driving shaft together with said blades around the axis of said driving shaft; rotating said blades around said intercrossed axes with the speed of rotation of said driving shaft so that when one said blade is rotated clockwise an adjacent blade is rotated counterclockwise in the perpendicular plane so that said blades do not interfere with each other. | B63H1/08
4928 | AU8511101A | 涡轮增压器控制系统和推进器控制系统由步进电机 | 2001-08-21 | 期限届满 | Bombardier-Rotax Gmbh; Bombardier Inc.; Bombardier Motor Corporation Of America | 一种飞机控制系统包括一个螺旋桨调速器在其一个步进电机是用于以施加一压缩力在一个调速器弹簧，和一涡轮增压器在其一个步进电机是用于以驱动一针阀相关联的与一隔膜电池。一种电子控制单元可以被使用以控制所述步进电机在该螺旋桨调速器和所述步进电机在该涡轮增压器，所述所述螺旋桨的限速器和所述的涡轮增压器集成到一个单控制系统减小该数量的单独的调节是必须被手动地进行由所述引燃。 | 无 | B64C11/40
4929 | DE10116535A1 | 旁通喷发动机用于主驱动的飞机具有旁路加速度与连接工作的涡轮风扇涡轮 | 2001-04-03 | 未缴年费 | Seefluth Christian U | 所述旁通喷发动机具有旁路加速度风扇涡轮机，以加速所述旁路流和一个工作涡轮(3)。能够以传递转矩到它们。 | 1. sidestream jet engine for the advance drive of air travelwitness, with laid-out as a single- or multi-shaft engine basic engine for driving at least one-stage or multistage sidestream Blasterturbine, characterizedThat the drive of the wind turbine (s) (2) (2c) (2d) (7) (7d) (7c) for the acceleration of the secondary stream (9) (10) or Parts thereof by at least one torsionally with this connected power turbine (3) Takes place, which ring with such beinner radius measured - in particular greater than the outer radius of the baseengine (4) - Is configured such that at least a portion (10) Of the secondary/ Cold stream between the at least single-stage turbine ring (3) and the Base engine casing (4k) and its extension in the axial direction to flow therethrough, while the drive of the ring turbine (3) By applying means the basic engine (4) And / or driven by this compressor produced, over at least one - aerodynamically sidestream area profiled - gas duct (5) Zoom-run hot or pressurized gas takes place, while the transfer of the ring turbine (3) Torque generated to the associated fan turbine by at least one to the main axis (14) rotating a shaft (16) Associated impeller (7) (7a) (7c) (7d) takes place, which in particular a) a wind turbine (secondary blowers) or b) as überwiequietly open impeller with particular profiled spokes with preferably minor thrust for additional acceleration in particular the inner subsidiary stream (10) is trained. | F02K3/04
4930 | JP2002054503A | 高旁路比可变循环发动机用于亚音速飞机 | 2000-08-10 | 期限届满 | Nemoto Isamu | 要解决的问题 : 以提高旁路比，以提高sfc在巡航时间，通过施加一个可变周期到一个用于一个亚音速高旁路比涡轮风扇的空气工艺。溶液 : 一入口固定的一种低压力的涡轮叶片上形成作为一可变的静止刀片，一个旁通喷嘴被形成为一固定喷嘴，和一个喷射喷嘴是形成在一可变结构。或所述的低压力的涡轮进口固定刀片被固定，以被改变成所述可变的静止刀片，一种提取阀是一种高压力的涡轮设置在一个出口。由这些构成，该发动机是其特征在于通过一低压力的一旋转速度控制系统，以产生低旁路比在起飞时间和高旁路比在巡航时间。因此，这种可变循环发动机，通过提高旁路比在巡航时间到另外产生巡航推力相等，以本发明的一个涡轮风扇使用具有所述相同的起飞性能，可提高sfc。 | 1. A fan in a turbofan, the low-pressure turbine engine inlet variable stator vane and the stator blades, the bypass nozzle and the nozzle is fixed, the core of the jet nozzle is to be variable, the variable vane of the low pressure turbine subsonic at cruise aperture, the number of revolutions of the fan and to modify the pressure ratio is held constant while the high-voltage system to reduce the rotation number, by increasing the area of the nozzle jet nozzle at the same time, to increase the air flow rate of the fan to the airplane during cruising bypass ratio is increased, the bypass ratio is low at takeoff, with a high bypass ratio at cruise and subsonic and with a high bypass ratio for the machine, a variable-cycle engine. | F02K3/075
4931 | DE19716696C1 | 气体-涡轮机的空气进气系统设计 | 1997-04-21 | 未缴年费 | Siemens Ag | 本发明涉及一种空气进气系统(1)用于一种燃气涡轮发动机在其一个天气罩是设置在前的一过滤装置(4)。一个空气传导装置(9)被放置在前所述过滤器装置(4)中的顺序以均匀化的所述所述空气的速度分布电流。作为这种所述过滤器装置(4)的一个结果是均匀地进行对杂质和所述的噪声发射(进气噪声)是降低容易和廉价。 | 1. Air intake system for a gas turbine with a filter ( 4 ) hood upstream weather ( 5 ), wherein the blending the speed profile of the air flow to the filter ( 4 ) a closing unit ( 9 ) placed therein. | F02C7/04
4932 | US6345957B1 | 一种空腔立式涡轮 | 2000-07-17 | 未缴年费 | Szpur Roman | 一种空腔立式涡轮机，包括可旋转驱动的发电机或空气压缩机， 可操作地连接到发电机或空气压缩机以使其旋转的驱动轴， 具有空腔竖直表面的第一构件，该第一构件连接到轴，使得空腔竖直表面以与驱动轴隔开的关系与驱动轴相对， 具有空腔表面并连接到轴的第二构件，使得空腔表面以与驱动轴间隔开的关系相对于驱动轴，并且其中空腔表面的特征还在于彼此相对的部分重叠关系。 | 1. A cavity vertical turbine, comprising : a rotatably driven electric generator; a generally vertically disposed drive shaft operably connected to said electric generator to cause rotation thereof; a first member having a cavity surface and having means for connecting said first member to said shaft such that said cavity surface opposes said drive shaft in a spaced relation therefrom; a second member having a cavity surface and having means for connecting said second member to said shaft such that said cavity surface opposes said drive shaft in a spaced relation therefrom; and wherein said cavity surfaces are further characterized to be in opposing partially overlapping relation to one another and said first member and said second member each having a generally vertically disposed end which remains open throughout operation to permit air flow thereby. | B63H1/26
4933 | GB0017357D0 | 气体涡轮机鼻锥组件 | 2000-07-15 | 撤回 | Rolls Royce Plc |  | 无 | B64C11/00
4934 | GB2364829A | 舱壁馈通 | 2000-07-14 | 撤回 | Rolls-Royce Plc | 一装置38用于支撑线缆或管28通过通过一隔板或防火墙30，例如在一个飞机燃气涡轮发动机，包括一个或多个管40具有一中间法兰42，46紧固到所述隔板由boltholes的装置36，42，图2，或通过一个螺母52啮合的螺纹50的装置在所述管，图3。所述管40可以被倾斜相对到所述凸缘。 | Claims : 1 . An engine harness support which in operation supports a harness comprising electrical wiring or fluid flow pipes at a position where said wiring or piping passes through an apertured bulkhead or firewall, comprising a tubular structure having a flange intermediate its ends, via which flange said tube fixable to a said apertured bulkhead or firewall, so that each end extremity there of will, via said aperture, extend beyond a respective of a said bulkhead or firewall. 2. An engine harness support as claimed in claim 1 wherein the axis or axes of said tubular structure lies or lie at some angle other than normal to the face of its associated flange. 3. An engine harness support as claimed in claim 1 or claim 2 wherein said flange is substantially rectangular and said tubular structure comprises a plurality of tubes. 4. An engine harness support as claimed in claim 1 or claim 2 wherein said flange is annular and the or each tubular structure includes a screw threaded portion which in situ extends beyond the associated bulkhead or firewall so as to receive a nut with which to clamp said flange against the opposing side of said bulkhead or firewall. 5. An engine harness support as claimed in any previous claim which in use supports electrical wiring which passes through a bulkhead or firewall on a gas turbine engine. 6. An engine harness support as claimed in any of claims 1 to 4 which in use supports fluid flow piping which passes through a bulkhead or firewall on a gas turbine engine. 7. An engine harness support substantially as described in this specification and with reference to the accompanying drawings. | F16L5/00
4935 | AU7292101A | 推进系统和方法。 | 2001-07-17 | 期限届满 | Vladimir M. Kabakov | 一种方法和系统用于推进或维持船用容器和飞机。一种推进力中是开发一种气态或液体流体作为一通常平行的两个成对的旋转叶片的结果绕两个相互交叉垂直轴线与所述相同的速度。所述叶片被安装与可变旋转的角度入射在所述的平面围绕一个所述轴的和围绕第二轴线是与该轴一起转动。作为一种结果，所述叶片的工作同时两个在一个划水方式和与所述的两个侧面为一螺杆推进器叶片被用于连续地作为工作表面，所述推进装置的优选实施例中，所述叶片被安装在一个旋转的变速器，其是安装一个空心驱动轴上。该变速箱包括行星锥齿轮与太阳齿轮啮合安装在一支撑同轴到该空心驱动轴，所述推进系统可以包括两个或多个具有平行推进装置的驱动轴用于显影一单向推进力在相反方向转动。 | 无 | B63H1/08
4936 | EP984150A2 | 定向环支承和致动机构，用于轴对称定向喷嘴 | 1999-09-03 | 撤回 | General Electric Company | 一个定向环支承和致动装置(100)被设置用于传送所述侧载荷作用在一矢量化的环(86)和通过一个燃气涡轮发动机产生的推力定向喷嘴(14)到一个相对固定部分的所述发动机和倾斜的引导环(86)到矢量所述推力的所述喷嘴(14)。所述的装置(100)包括一个轴向可枢转的第一链路(102)可枢转地安装在一个相对固定的第一部分(103)。本发明的发动机，一个轴向可枢转的第二链路(104)可枢转地支承由和连接到第一链路(102)，和一引导环(86)连接到一后端(106)的第二链路(104)。一个致动器(90)之间是可操作地安装一个相对固定的第二部分(105)的所述发动机(间隔开的轴向分开从所述固定的第一部分(103)的所述发动机)和第二连杆(104)以轴向枢轴第一的链接(102)与相对。优选的第一接头(96)节所述致动器(90)到第二链路(104)和具有在至少第一和第二的旋转自由度与对应的第一和第二度旋转的垂直轴线(X1，X2)。一第二接头(110)可枢转地连接第二链接(104)到第一链路(102)和具有一个旋转程度的自由度和一个第三的旋转轴线共-线性的第一和第二垂直的轴线与一个旋转(X1，X2)。第一接头(96)是优选的是一个球接头(74)具有三个自由度的旋转度。 | A vectoring ring actuation and support apparatus (100) for use in an aircraft gas turbine engine vectoring nozzle (14), said apparatus (100) comprising : an axially pivotable first link (102) pivotably mounted on a relatively stationary first portion (103) of the engine, an axially pivotable second link (104) pivotably supported by and connected to said first link (102), a universal type third joint transversely pivotably connecting the vectoring ring (86) to an aft end (106) of said second link (104), andan actuator (90) operably mounted between a relatively stationary second portion (105) of the engine, said second portion (105) spaced axially apart and aft of said first portion (103) of the engine, and said second link (104) to axially pivot said first link (102) with respect to said first portion (103) of the engine. | F02K1/00
4937 | IT8819721A0 | 涡轮发动机来燃气。 | 1988-03-10 | 期限届满 | Gen Electric | 公开了一种改进的燃气涡轮发动机。 发动机包括在没有中间喷嘴的情况下相对旋转的第一和第二涡轮转子。 还公开了用于获得比转子中的至少一个转子的桨距绝对入口速度大的桨距相对出口速度的装置。 在一个实施例中，转子中的至少一个的反作用大于影响一个涡轮机的峰值效率的参考反作用。 优点包括改善了发动机的整体效率和重量的减小，减少了冷却流和发动机的复杂性。 | 无 | F02C
4938 | EP1173359A1 | 低速度冷却风扇 | 2000-02-11 | 期限届满 | Mechanization Systems Company, Inc. | 一个低速度冷却风扇，其是位于在大的工业建筑物设计到冷却的个体。一风扇具有一直径15至40英尺之间由的一个多个的叶片，与每个在所述的一个锥形的翼型形状，是通过一个电动马达驱动以产生一个非常大的缓慢移动的柱的空气。该移动柱的空气产生一种均匀柔和的循环气流图案在整个所述所述建筑物的内部从而促进所述人体自然蒸发冷却所述的方法体在所述的建筑内的所有位置。 | 无 | B63H1/26
4939 | JP2002021502A | 压力损失减少装置，用于级联 | 2000-07-04 | 撤回 | Senshin Zairyo Riyo Gas Generator Kenkyusho Kk | 要解决的问题 : 以提供一个用于一个级联这样的压力损失减少装置为一气体涡轮叶栅施加到一飞机可消除所述的不便在于所述冲击之间的干扰波的产生在相邻的叶片和一边界的一负压面发生层和压力损失是由于以增加所述边界的增稠层在所述燃气涡轮叶栅。溶液 : 该压力损失减少用于所述级联装置中，一个狭缝壁或一个多孔壁是设置在所述的叶片高度方向的所述负压面，以减少压力损失由于产生在所述级联到由于所述冲击之间的所述干扰波到该碰撞所产生的震动波从相邻的叶片在所述所述级联的负压面和所述边界层。因此，一个再循环流用于相互干扰的发生与所述冲击波在所述负压面由于以所述狭缝壁设置在所述负压面，以减弱该冲击波形，和所述边界的加厚层在一与所述冲击后流侧的干扰波可以由一个所述再循环的吸收效果可以抑制流以减少压力损失所述叶片的负压面。 | 1. On the suction surface of the cascade which is arranged in the leading fluid next door The sonic boom which occurs from the wing which touches and the boundary which advances on the aforementioned suction surface The cascade pressure which makes the pressure loss decrease which it occurs with the interference of boundary layer In the power loss decrease device, in wing height direction of the aforementioned suction surface [su] The cascade which features that the [ritsuto] wall or the porous wall are provided Pressure loss decrease device. | F01D5/14
4940 | US6340135B1 | 用于飞机涡轮风扇喷气发动机的平移独立安装的进气系统 | 2000-05-30 | 期限届满 | Rohr Inc | 一种用于飞机推进系统的装置，以在某些飞行条件下可确定地减小或消除涡轮风扇飞机喷气发动机壳体的进气罩引起的弯曲。 所述装置包括涡轮风扇飞机喷气发动机，所述涡轮风扇飞机喷气发动机具有 : 发动机壳体，所述发动机壳体具有风扇壳体部分；机舱结构，所述机舱结构容纳所述发动机并且具有前机舱部分和后机舱部分；以及塔架结构，所述塔架结构用于支撑所述发动机和所述机舱结构，同时允许所述前机舱结构从操作位置向前平移到维修位置以允许接近所述发动机及其部件。 前机舱部分与塔架独立地支撑，并且具有密封地接合发动机壳体的风扇壳体部分的内蒙皮部分和可确定地锁定到后机舱部分的外蒙皮部分。 前机舱部分和风扇壳体部分的密封装置被设计成可确定地调整前机舱部分和风扇壳体部分之间的载荷传递，以根据特定的推进系统装置完全消除或减少这种载荷传递。 | What is claimed is : 1 . An aircraft propulsion system arrangement to determinably reduce or eliminate inlet cowl induced bending of an aircraft jet engine case during certain flight conditions, which arrangement comprises a turbofan aircraft jet engine having an engine case with a fan case portion, a nacelle structure housing the engine and having a forward generally cylindrical nacelle portion and a rearward nacelle portion, and a pylon structure to support the engine and the nacelle structure while permitting relative movement between the forward and rearward nacelle portions, wherein the pylon structure supports the forward nacelle portion independently of its support of the engine while permitting translational movement of the forward nacelle portion forwardly on the pylon structure from a locked operational position during operation of the engine to a forward servicing position during non-operation of the engine, wherein the forward nacelle portion provides an air inlet cowl portion directly coupled to said fan case portion of the engine for the supply of air to the engine and to an integral fan housing portion which surrounds the fan case portion of the engine, wherein the forward nacelle portion includes a noselip portion having an inner main skin which extends rearwardly to sealingly engage said fan case portion of the engine, and an outer generally concentric main skin which extends rearwardly to lockingly engage the rearward nacelle portion, and in the forward servicing position of the forward nacelle portion, it may be spaced forwardly from said fan case portion of the engine to uncover the outer fan case portion of the engine to give access thereto and to components mounted thereon which are inaccessible when the forward nacelle portion is secured in the operational position . | B64D29/00
4941 | NO20003646D0 | 模型飞行器用恒定转速螺旋桨 | 2000-07-17 | 放弃 | Olsen Arild | 本发明公开了一种用于恒速螺旋桨的无人模型飞行器的控制装置。 该装置包括连接到螺旋桨的推进发动机。 通过螺旋桨攻角的自动改变和节气门的手动或自动调节来调节推进发动机的转速。 它还包括一个电动伺服电机装置，一个动力传动装置和一个控制器。 伺服电机装置通过动力传动装置与推进器可靠地连接。 控制器控制伺服电机装置。 螺旋桨的可变攻角通过来自伺服电机装置和推进发动机的动力传递，由操作者手动地或由控制器自动地调节。 | 无 | A63H
4942 | US6336791B1 | 使用涡轮机向纺纱机上的螺旋桨提供推力的装置和方法 | 2001-05-24 | 未缴年费 | O'toole Murray J. | 将涡轮机添加到螺旋桨的旋转器中以提供对螺旋桨的推进推力的贡献。 所述涡轮机包括一组涡轮机模块，所述涡轮机模块安装在所述旋转器的外周上，所述旋转器位于所述螺旋桨叶片的根部之间。 每个模块包括一个弯曲的成角度的涡轮叶片排，该叶片排保持在弯曲的基板和弯曲的外板之间。 | What is claimed is : 1 . A device for contributing propulsive thrust to a propeller on a spinner, comprising a turbine adapted to be mounted on the spinner and having a curved row of turbine vanes disposed along the periphery of the spinner when the turbine is mounted on the spinner, wherein the vanes are disposed between inner and outer curved surfaces and wherein the vanes provide a series of fluid flow channels that are oriented to cause fluid that enters front inlets of the channels to exit from rear outlets of the channels in a direction so that the thrust of the existing fluid adds to the propulsive thrust of the propeller . | B64C11/00
4943 | DE19627760A1 | 燃烧器与雾化喷嘴 | 1996-07-10 | 未缴年费 | Mtu Muenchen Gmbh | 本发明涉及一种用于燃烧器(2)的气体涡轮机燃烧器，所述燃烧器具有一雾化器喷嘴(3)用于所述燃烧空气中燃料的雾化和具有一个一次和二次流通道(4，5)。在所述燃烧器，主要用于飞机发动机中，一个广泛的所述空气-燃料混合物均匀分布是以被所述燃烧器以减少排放物中实现。所述流动通道(4，5)开口到所述燃烧器(11)是分离从一个第一部件(6)同心地设置在关系到所述燃烧器轴线(A)和具有一个套-型喷雾器唇(8)延伸的圆柱形或圆锥形，和所述外二次流通道(4)为界外和径向通过一第二环形部件(7)同心地设置并具有一种内墙(14)延伸到会聚和发散。第二部件(7)形成一个区域(q)与所述最窄流动横截面，第一组分(6)被设置径向向内和结束与该喷雾器唇(8)在所述的横-部分所述的轴向高度或其上游; 该空气流(L)流动通过所述流动通道(4，5)，以在所述相同的方向扭转。通过定位所述喷雾器唇(8)在该最窄流动横-部分在所述或正好在前的所述雾化器喷嘴，所述燃料可以被雾化在一个所述最大空气剪切力的范围与所述结果 : 有可被最佳雾化。 | 1. burner for combustion chambers (2) Of gas turbines with a spray nozzle (3) for atomising fuel in the combustion air, the primary one and secondary flow channel (4. 5) Upstream of the combustion chamber (11) the combustion chamber (2) Flows, wherein the in the combustion chamber (11) openthe flow channels (4. 5) Concentrated by a relative to the burner axis Ametrically arranged first component (6) With a sleeve-shaped, cylindrical or taper conically extending atomising (8thbe separated) and the outer, secondary flow channel (4) From a concentricallypositioned annular second component (7) Duri with convergent-divergentfender inner wall (14) Is delimited radially outwards, marked byrecords, that the second component (7) A place (Q) with the smallest Ströflow cross-section is formed on the axial height or upstream hereof the radially inwardly disposed first component (6) With the atomizer (8th) ends and the air flow (L), the flow channels (4. 5) With an equalthoughtful swirl flow through. | F23R3/14
4944 | BG102166A | 具有反应性气体涡轮发动机风扇叶片 | 1998-01-08 | 期限届满 | Gramatikov, Emil K. | 用于建筑新turboventilation发动机systemsin飞机工程和发动机工程。它提高了可靠性，而增加了在低速下空气消耗量。该燃气涡轮发动机包括燃气涡轮发动机(1)(一个或多种)，固定外壳体(2)，其中挂架(10)支撑转子的thebearings单元(8)。发动机(1)的出口说的风道(3)配合的圆柱环(4)等乳制品的上方，在其端部，迷宫形密封件(5)和插槽(6)相匹配的theprofile所述的叶片(7)的端部固定至转子(8)和tocylindrical环(4)。叶片(7)，在它们的外部第三parthave分体式出口边，狭缝延伸向theirperipheries并制造为扁平楔形的喷嘴(9)用于加速的服务气体从该空间closedbetween风道(3)和环(4)，和切向分量的反作用力，从所有的带(7)形成torque.3权利要求书中，6图形 | 无 | F02C1/00
4945 | RU2177593C2 | 热换热器 | 1999-11-01 | 未缴年费 | Otkrytoe Aktsionernoe Obshchestvo Samarskij Nauchno-Tekhnicheskij Kompleks Im. N.D. Kuznetsova | 领域 : 飞机中气化的低温燃料气体-涡轮发动机。物质 : 热器具有平行管的入口通过连接装置和出口收集器和设置在壳，其形成空腔具有入口和出口用于热-转移剂。根据本发明，热交换器是主要使用用于气化的低温流体流动的内管，管被设置在距S在Dout的外直径，管组之间在间距被安装在组S1发现从所述以下关系。1，5a≤S(1a)\/Dout≤2a，5在距S发现从关系1，5a≥S\/Dout。效果 : 提高效率，降低外部的冷冻侧上的阻力，避免热-转移剂。2Cl，3划出 | 1. The Heat Exchanger, which contains the located in parallel one after another tubes, connected by input and terminal headers and placed in the cowling, which forms cavity with the entrance and the output for the duct of heat-transfer agent, that is characterized by the fact that the heat exchanger is used predominantly for gasifying the cryogenic liquid, which takes place inside the tubes; moreover tubes are located one after another with a step Of S and have outer diameter d [n], furthermore, tubes are established by groups with the step between the groups S [1], determined from the relationship of 1, 5≤S [1] /d [n] of ≤2, 5. | F28D7/16
4946 | AU5188501A | 一个流体，电和磁机 | 2001-06-13 | 撤回 | Joseph Karl Boudewyns; John Whitford-Smith | 摘要是与该应用一种流体和倒伏电机的本发明涉及一种流体或电机具有一个多个的活塞和气缸组件位于径向围绕，并可旋转绕，一个旋转的旋转轴线径向活塞发动机的所述早期部分的这种世纪中是公知的和被共同使用作为航空发动机。所使用的旋转径向活塞发动机的后期倾斜，从航空和最终消失，作为竞争静止的发动机变得可用。与旋转径向活塞发动机，它是共同的，以将一可燃混合物的燃料和空气到该燃烧通过拉所述混合物通过一长的中空的曲轴室到所述曲轴箱，其被使用作为一分配室; 从其中所述混合物被输送通过单独的径向歧管到每个缸，该装置具有提供所述的缺点用于输送一长通道的所述的可燃的燃料和空气混合物，它是有害的，以性能的所述发动机。所述的本发明寻求以提供一个机，其克服了，或至少减少了，以上所概括的缺点，在相对于先前已知的旋转径向发动机，在根据与所述本发明的一第一方面，本发明是提供一种流体机包括 : 一个转子安装用于旋转绕一个第一轴，一个多个的活塞和气缸组件设置在所述转子的径向“绕第一轴，每个活塞和气缸组件包括一缸在所述转子和一活塞。安装用于所述气缸中往复运动，“每个活塞和气缸组件限定一个工作空间，该变化在体积与所述气缸中的所述活塞往复运动，流体进气装置，用于允许流体以该工作空间和流体fbr排气装置排出的流体从所述工作空间，所述流体进气装置包括一个进气室在该转子用于接收流体，和一个用于允许控制进气控制装置在所述转子，所述进气之间的通信腔室和定时序列中每个工作腔室与所述气缸中的所述活塞往复运动。由于所述进气室和所述进气控制装置是在所述转子，改进的效率可以被实现在输送的所述流体从所述进气室到所述各自的气缸在以上所描述的比较，以所述现有技术的装置，所述进气室优选地围绕第一轴延伸和被移动的轴向沿其轴线从所述活塞和缸组件，在一个装置，所述控制装置可以包括一个进气管道所述进气室和每个缸之间延伸，和一个阀装置限定一吸气口，所述转子被可旋转的相对到所述阀装置与所述进气室中的通信与所述吸气口，所述每个气缸的进气管道中注册与所述进气口定时序列与往复运动所述活塞在所述缸的用于输送的流体进入所述工作腔室。 | As can be seen from the port arrangement in Figures 11 and 12, the intake duct 119 for each cylinder 81 opens to admit a combustible mixture into the cylinder before the exhaust duct 135 is closed. This provides a scavenging process which assists removal of residual exhaust gases (spent products of combustion). A spacing is defined between the cavity 21 and the rotor 40 accommodated in the lo cavity. A lubricating fluid such as oil is circulated through the cavity 21 so as to occupy the spacing, the lubricating fluid being introduced into the cavity through an inlet duct 25 and being withdrawn through an outlet duct 27. The circulating lubricating fluid flows through a circuit which includes a flow line (not shown) incorporating a heat exchanger. A fan, which is driven from the extension shaft coupled to the control shaft 61, is provided for generating an air flow over the heat exchanger. With this arrangement, the lubricating fluid also acts as a coolant for the engine. The-lubricating fluid is distributed within the engine through a distribution system, which includes various galleries and ports, to lubricate various parts of the engine including the piston and cylinder assemblies 80, and bearing surfaces. The distribution system also circulates the lubricating fluid through the cavity 69 within the rotor 40 which accommodates the inner end section 67 of the control shaft 61 and the connecting rods 91. The engine incorporates an ignition system for delivering electrical ignition pulsesfq. the spark plugs 87 in timed sequence with reciprocation of the pistons in the cylinders. The ignition system includes a sensing means 161 adjacent the flywheel 55 and a set of contact points 170 located on the flywheel 55. Each of the contact points 170 is provided for a respective cylinder 81. Each contact point 170 is located on the flywheel 55 in a position such that it comes into proximity with the sensing means 161 when ignition is required of the fuel in the respective cylinder 81. Ignition pulses for the spark plugs 87 timed by the sensing means 161 are transferred io to the rotor 40 through a brush contact 163 which is mounted on the housing and which is in sliding contact with commutators 165 on the rotor 40. The commutators 165 are insulated from the rotor and are electrically connected to the respective spark plugs 87. The engine includes various seals for ensuring sealing between cooperating parts, particularly those where one part rotates relative to another part. While the engine may operate on various fuels including petrol, it is particularly suitable for operation on gas. The engine operates under a conventional two-stroke Otto cycle. As the rotor rotates, the offset between the first axis 41 and second axis 62 causes reciprocation of the pistons 83 in the cylinders 81. Each piston 83 performs an expansion stroke and a compression stroke for each rotation of the rotor 40. During these strokes, the combustible mixture is drawn into the cylinders 81 in timed sequence from the intake chamber 113, and spent products of combustion are exhausted in timed sequence from the cylinders 81 into the exhaust chamber 131, as previously explained. Because the intake chamber 113 is located in the rotor 40 in close proximity to the cylinders 81, there is a relatively short passageway for delivery of the combustible mixture of fuel and air to the cylinders. This provides for efficient operation of the engine. From the foregoing, it is evident that an internal combustion engine is provided which is of relatively simple construction yet effective in operation. Figures 14 and 15 show an electric machine in accordance with the third aspect of the present invention where like numerals denote like parts. In this case, the machine is an electric motor. The motor includes the housing 11, rotor 40, central stator 31, K) control shaft 61, pistons 83 and cylinders 81 as previously described. The fluid inlets and outlets and associated parts are not required. In this embodiment, the cylinders 81 include a coil 210 surrounding the upper portions thereof. The coils 210 are connected to a control system which may be timed in a manner similar to that described previously for the ignition system of the internal combustion engine of Figures 1 to 14. The control system provides current to the coils 210 to generate a magnetic field within the cylinders 81. The pistons 83 each include a magnetic portion to interact with the magnetic field within the respective coil 210. The-control system is arranged to provide a current to each coil 210 as the respective piston 83 enters the coil 210. The field is provided in a direction to attract the piston 83 through the coil 210 and toward the top of the cylinder 81. The current in the coil will be reversed after the piston 83 reaches the top of the cylinder 81 to reverse the magentic field and force the piston 83 back down the cylinder 81. Further, each piston 83 includes an extendible portion 212. The extendible portion 212 is in the form of a slidable pin member 214 having a head 216 and a shaft 218 • · · · The head 216 extends across the cylinder 81 and the shaft 218 is slidable within-.an opening in an end of the respective piston 83. The slidable pin member 214 is fixed to the cylinder 81 so that it may not slide completely out of the cylinder 81 and is biased to extend out of the piston 83 by a spring member 220. When the slidable pin member 214 first enters the coil 210 and the coil 210 is energised, the slidable pin member 214 is pulled up the cylinder 81 and draws with it the piston 83. As the piston 83 approaches the top of the cylinder 81, the slidable pin member 214 is depressed into the piston 83 against spring member 220. This effectively increases the length of the stroke over which power is applied to the piston li.) 83. It should be appreciated that the scope of the invention is not limited to the scope of the embodiments described. The invention may apply to internal combustion engines operating on a four-stroke principle and to machines other than internal combustion engines or electric motors., J - ' --- - 15 DATED THIS 12™ DAY OF JUNE 2000 JOSEPH KARL BOUDEWYNS By hrs Patent Attorneys LORD & COMPANY PERTH, WESTERN AUSTRALIA No Claims were lodged with this application ) • ·· • · • ·· • · · • · · a • ·· • · u / t \ ·. I I » » » · · • · · · · ·· · · • · · · · ··· • · ··· | F01B1/06
4947 | RU2177114C2 | 用于紧固装置的火焰在燃烧腔体 | 2000-04-03 | 未缴年费 | Ooo Samaratransgaz | 领域 : 制造的气体-涡轮机飞机发动机。物质 : 用于紧固装置的火焰管在燃烧腔体具有销与凸缘。销被固定到本体凸缘通过螺栓与它们的一个端部，和它们的其它端部被安装通过中孔体铰接的轴承内座圈凸缘的成孔固定在其又在凸台的火焰管。铰接的轴承外座圈被组合的两个圆形部分，一个环是安装在凸台与预加载在外直径和按压到凸台和面。所述其它环是安装有轴向间隙相对，以第一环与径向间隙在凸台和弹簧-负载在轴向方向通过包装的盘弹簧。效果 : 较高的运行可靠性和延长服务寿命。3划出 | The Device for fastening of flame tube in the combustion chamber casing, which contains flanged gudgeons, the fixed on the flanges housings by bolts, and by other ends through the openings in the flanges of the housings, inserted into the openings of the internal rings of the ball-and-socket bearings, fixed in the bosses on the flame tube, that is characterized by the fact that the outer rings of ball-and-socket bearings are made composite from two annular parts, in this case one of the rings are established in the boss with the interference along outer diameter and are gathered to the end of boss, and the second ring is established with the axial clearance relative to the first with the diametral clearance in the boss and is spring-opposed in the axial direction by the packet of disc springs. | F23R3/60
4948 | US6331099B1 | 与可展开液压动力组件连通的柔性软管 | 1999-12-08 | 未缴年费 | Allied Signal Inc. | 一种液压动力组件，包括连接到冲压空气涡轮机并由冲压空气涡轮机提供动力的液压泵。 支柱通过具有安装在耳轴上的一端和固定到另一个远端的液压动力组件而可旋转地连接到飞行器。 挠性软管将泵与位于飞行器内部的液压接口流体连通。 所述液压接口与飞机的液压系统流体连通。 所述液压动力组件和所述支柱通常存储在所述飞行器的机身内，并且在紧急情况下可展开到相邻气流中。 | We claim : 1 . An apparatus for fluid communication comprising : a power means for producing a return hydraulic fluid; a device operable by the return hydraulic fluid; a strut; said power means being flexibly attached to said strut; said strut having a range of motion relative to the device, whereby motion and positioning of said power means relative to the device is obtained by motion of said strut relative to the device; and a flexible hose at least a portion of which lies within said strut, said hose fluidly communicating said power means and the device . | F01D5/00
4949 | ES1048449U | 维持和减少飞机处理的阻力。 (由gool翻译的机器翻译，不是法律绑定) | 1998-03-10 | 期限届满 | Munoz Saiz Manuel | 支撑和减小飞机前进阻力的装置，它包括一个会聚的入口管道， 纵向布置在机身的内部前部区域中并相对于纵向轴线倾斜， 其大口与机身最大截面的轮廓或前围重合， 所述导管向后渐缩设置， 这样， 母线或下侧与机身下表面平行于飞机纵轴重合， 母线或上侧与飞机纵轴成锐角， 导管的窄端位于涡轮风扇，UHD等推进剂发动机的入口处，利用非常薄的翼将其排放到向后布置的后出口导管中，后端略微向下弯曲，这提供了稳定性并支持飞行控制。 (由gool翻译的机器翻译，不是法律绑定) | ES 1 048 449 U CLAIMS 1. Arrangement supporting and reducing the resistance to the advance of the airplanes that consists of an entrance conduit, convergent, arranged longitudinally in the internal front zone of the fuselage and inclined with respect to the longitudinal axis, whose major mouth coincides with the contour or frontal periphery and maximum section of the fuselage, said duct being arranged in tapering back, in such a way, that its generatrix or lower side coincides with the lower face of the fuselage parallel to the longitudinal axis of the aircraft, and the generatrix or upper side forms an acute angle with the longitudinal axis of the aircraft, with the narrowest end of the duct leading to the inlet of the engines turbofan, UHD, etc. type thrusters, said engines discharge into a rear outlet conduit arranged towards the rear with the rear end slightly curved downwards, using very thin wings, which provide stability and support the flight controls. | B64C1/00
4950 | GB0013835D0 | 一燃气涡轮发动机转子和鼻锥体组件 | 2000-06-08 | 撤回 | Rolls Royce Plc |  | 无 | B64C11/00
4951 | US6328023B1 | 轻型飞机增压器系统 | 2000-04-04 | 期限届满 | Sage Rodney G. | 一种飞行器，具有由改装套件安装的增压器和用于在由增压器(24)构成的飞行器发动机舱或机舱的分隔空间(21)内或下方改装增压器(24)的改装套件， 一个或多个安装板(26)(54)和驱动滑轮组件(35)(53)。 所述套件还可以包括安装支架(25)和前连接器安装件(52)。 | Now, having described my invention, what I claim is : 1 . A supercharger retrofit kit for attachment of an automotive supercharger to at least one of an aircraft engine and an aircraft engine mounting within an engine compartment of an aircraft comprising : a supercharger including an impeller, a pulley assembly means for connection of the aircraft engine accessory drive to the supercharger impeller for transferring rotary motion from an aircraft engine accessory drive to the supercharger impeller, the combination being pre-sized for installation in or below the separation space of an aircraft engine compartment . | F02B33/00
4952 | US6328527B1 | Prandtl层涡轮机 | 1999-01-08 | 未缴年费 | Polar Light Limited | 一种设备，包括 : 具有流体入口和流体出口的纵向延伸的壳体； 多个间隔开的构件，可旋转地安装在壳体中，以在通过流体入口引入的流体和间隔开的构件之间传递动力，间隔开的构件具有上游端和下游端； 以及至少一个与所述间隔开的部件串联设置的风扇部件。 | We claim : 1 . A Prandtl layer turbine comprising : (a) a longitudinally extending housing having a fluid inlet port and a fluid outlet port; (b) a plurality of spaced apart members, each spaced apart member having a surface for passage of fluid from an inner opening in the spaced apart member to an outer edge of the spaced apart member, the spaced apart members being rotatably mounted in the housing to transmit motive force between fluid introduced through the fluid inlet port and the spaced apart members due to a boundary layer which is formed adjacent the opposed surfaces of the spaced apart members as they rotate, the spaced apart members having an upstream end and a downstream end; and, (c) at least one fan member having at least one blade and positioned between two of the spaced apart members for directing fluid into the inner opening of the spaced apart members . | F01D1/36
4953 | KR1020010108020A | 低阻力涵道RAM的空气涡轮发电机和冷却系统 | 2001-06-14 | 撤回 | Ghetzler Richard; Wojtalik Jerome; Kruse Neils; Stephens Kendal R.; Schmulenson Harold | 一种低阻力涵道RAM的空气涡轮发电机和冷却系统被设置，该涵道RAM的空气涡轮发电机和冷却系统具有降低阻力，同时提取动态能量从所述空气流在所述完成预期的飞行范围操作方式。一中心体\/阀管(57)具有一种空气动力学型鼻(76)是可滑动地接收在一整流罩(30)和主结构(50)，以提供一个可变的入口区域。一种内喷嘴控制机构(115)连接到所述阀管位置喷嘴控制门(70)，以提供可变区喷嘴将空气流至所述涡轮定子(80)和转子叶片(62)以保持最佳的发生器效率。kipo℃wipo2007 | 1. Wherein the ram air turbine apparatus, Has a front end and a rear end, wherein the air inlet passage is provided at its front end and a plurality of external exhaust ports proximate to the rear end is provided with a generally cylindrical external fairing, Supported by the support structure to the inner surface of said external fairing positioned radially and in close proximity, comprising a plurality of axial spine support structure, Wherein the support structure is positioned coaxially within and supported by the support structure and spaced from the center of the movable guide, Wherein the support structure to the support structure and the main portion in the radial direction of the flow guide proximate the midpoint between the center position and a coaxial, axially movable relative to the outside at the opening and having an aerodynamic shape with the nose end of the valve tube, Wherein the air inlet passage from the inner surface of the valve tube between the outer surface of the center flow guide and an annular passage permits the flow of air through the nose of the valve tube that allows a plurality of openings on the rear end, A turbine wheel having vanes, The air flow to the turbine stator vanes and guiding means, Wherein said central flow guide and the outer surface of the movable valve guide fixed to the central flow tube and the inner surface of the movable valve in close proximity to the inside of the tubes extending outwardly within said annular passage between the surface and, at the back end of the air inlet of said external fairing from positions close to a position close to said stator vanes extending in an axial direction and at least one nozzle, Wherein the valve tube, the valve tube end to the forward end of said fairing nose shape of the front portion of the air inlet and at least one side of the stator vanes and turbine vanes and through the nozzle, and pairing the external exhaust port allows air flow through the peripheral zone of maximum air inlet air stream so as to provide maximum flow area 1 and a second position, the valve tube is advanced in the shape of the air inlet valve tubes and thereby limiting the area of the nose end of the air inlet and at least one nozzle and the exhaust port through the fairing and outside of the stator vanes through the peripheral zone of the air flow is reduced to a second position which will cause a 2, is advanced to the maximum advanced position of said valve tube so that the shape of the nose of the air inlet valve tube is in the fully closed air inlet to the interior surface of the fairing in a manner which may contact the movable between a first position 3 and a ram air turbine of the apparatus. | B64D33/08
4954 | EP1160419A1 | 用于航空发动机的润滑装置 | 2000-05-31 | 撤回 | Techspace Aero S.A. | 该润滑电路用于一飞机气体涡轮具有一泵(15)和一个进料储存器(3)供给一上游电路(5)用于所述发动机部件。所使用的油是通过一回收电路(7)返回到所述储存器从所述下点的所述发动机。所述泵是调节所述的速度独立于所述的所述发动机速度的轴(2)。一个独立的权利要求是润滑剂进料包括用于操作所述的一种方法。- | A lubricating device, comprising at least one pump (1, 15, 17) for an aircraft engine, preferably a turbojet engine, comprising at least one motor shaft (2), said device ensuring the setting oil pressure taken from a tank (3), the distribution of oil, via a downstream circuit (5), towards means (6) of said motor so that the return oil, via a recovery circuit (7) to the tank, after recovering said oil at low points of said engine, characterized in that the speed of rotation said pump (1, 15, 17) is variable and adjustable, regardless of the speed of rotation of the engine shaft (2). | F01D25/20
4955 | EP1157372A1 | 用于制造方法一声音减少面板与电阻层具有的结构特性和由此产生的面板 | 2000-12-21 | 期限届满 | Airbus France | 本发明涉及一种用于制造方法一声音降低面板包括一蜂窝状芯结构(2)侧面相接，在一个侧，通过一反射器(3)，和，在所述其它由一个声学电阻层(1‘)与两个组件具有声分别和结构性能。本发明是其特征在于，它包括 : 固定在一模具具有一形状适合用于该面板，以得到一个层与结构特性(1‘a)组成的纱线(7，8)预浸渍与一热塑性或热固性树脂，通过叠层，卷绕或包裹，使得所述层表现出一个开放表面的比例30的顺序%的所述整个暴露表面，和固定在所述的结构特性中的层的层与声学性能(1‘b)由一种大孔的所述的顺序的织物具有一个厚度使所述的结构特性的层的一个-第十，然后，在固定所述开孔结构(2)和所述反射器(3)任选地与所添加的粘合剂(5，6)。所述部件之间，至少一个高压釜的固化步骤是进行在所述至少一个的端所述固定的步骤。本发明是特别有用的用于制造用于飞机的声音降低面板涡轮发动机。 | Translation of claims of equivalent WO 0148734 A1 CLAIMS 1. A method of manufacturing an acoustic attenuation panel comprising a honeycomb structure (2) flanked, Firstly, a reflector (3) and, on the other hand, an acutely resistive layer (1, 1 M ") with two components respectively with acoustic property and structural property, characterized in that it consists in placing on a mold (M) of a shape suitable for the panel to obtain a layer with structural property (1 a, at, 1 3 1 5) made of son pre-impregnated with a thermoplastic or thermosetting resin, by draping, winding or wrapping, such that said layer has an open area ratio of the order of 30% of the total area of ​​the exposed surface, placing on top of the layer with structural property a layer with an acoustic property (1 b, Vb, 1 "(b) consists of a microporous tissue and is of the order of one tenth of the thickness of the layer with structural property, then to put in place the honeycomb structure (2) and the reflector (3) with possible addition of an adhesive (5, 6 1 0) between components, at least one autoclave cooking step being carried out at the end of at least one of the placing steps above. | G10K11/172
4956 | RU2176333C2 | 用于之间的空气泄放气体-涡轮机的压缩机装置的发动机 | 2000-01-10 | 期限届满 | Otkrytoe Aktsionernoe Obshchestvo Aviadvigatel' | 领域 : 飞机和地面气体-涡轮发动机的压缩机。物质 : 装置是安装在压缩机之间的中间通道和周边具有旁通阀，其功能，以提供通信，在打开位置时，中间通道和外-回路通道之间作为以及作为发动机的增压和冷却空间的。中间通道和阀之间的环形通道设置在锐角角度以环形通道在其周边被连接在单独的通道的出口通过设定到增压和冷却发动机的空间通过管路。提供被制成用于排放污染物和用于降低在高-压力冷凝器的入口空气流量的变化与阀保持打开。效果 : 提高发动机的可靠性，3划出 | The Device of air bleed between the compressors of gas turbine engine, established on the periphery of the transitional channel between the compressors and which includes the bypass shutters, which connect up the open position transitional channel with the channels of external outline and with the cavities of supercharging and engine cooling, that is characterized by the fact that between the transitional channel and the shutters, at sharp angle to the transitional channel on its periphery is executed the annular channel, connected at the output through the set of separate channels by conduits with the cavities of supercharging and engine cooling. | F04D27/02
4957 | RU2176335C2 | 轴向压缩机叶片的制造方法。 | 1999-02-16 | 期限届满 | Otkrytoe Aktsionernoe Obshchestvo Samarskij Nauchno-Tekhnicheskij Kompleks Im. N.D. Kuznetsova | 领域 : 飞机行业，涡轮风扇发动机，物质 : 根据提出的方法，可变-厚度的翼型部分被两个平的坯件连接。通过扩散焊接在链节和焊接一对后被扭绞以形成所需的轮廓，其中它被进行到整理加工。两个纵向空腔和纵向链路是平的坯件的内侧上形成。的叶片坯压叶片表面是由具有比弦的弦少，提供具有削尖的楔状边缘。对应的楔-等槽被制成在叶片后的坯件。坯件被连接以使压力表面得到的锋利的边缘到楔状的叶片槽后。用于该目的，压力表面坯被变形以增加下垂。然后连接坯料被放置在模具为用于扩散炉钎焊，然后叶片翼部分的轮廓被形成，是进行用于整理加工。效果 : 降低重量的叶片，保留配置F轮廓，提供的强接缝，2Cl，2划出 | 1. The Method of preparing the blade of a axial-flow compressor, which is consisted in the connection of two flat blanks of the feather of variable thickness by diffusion soldering on the cross connections, the twisting of the soldered pair for obtaining of profile and finish mechanical processing, that is characterized by the fact that on the flat insides of billets they carry out on two longitudinal deepenings and on one cross connection, in this case the billet of trough are carried out with the transverse size along the chord smaller than the blade chord, and with the pointed wedge-shaped edges, and the flat side of the billet of back is carried out with the corresponding grooves, the billet of trough deforms with an increase in the bending deflection to the value, which ensures its free introduction into the groove with the wedge-shaped grooves of the billet of back, are placed the connected billets of back and trough into the mold, then into the furnace for the diffusion soldering, loading by the transverse force, which ensures the sample of clearance on the wedge-shaped groove, after which in the special die is performed the operation of thermo-deformation for obtaining the required angles of curvature of profile and angles of setting blade span sections. | F04D29/38
4958 | DE10023016A1 | 飞行器推进系统具有喷涡轮机构和空气螺杆机构，其中空气螺杆机构是不活性在至少在启动过程 | 2000-05-05 | 期限届满 | Ums Umwelt Mesflug Systeme Gmb | 该系统具有在至少一个第一和一第二推进机构(22，24)。第一推进机构是一个喷墨机构和第二推进机构是一个空气螺杆机构; 其中所述空气螺杆机构是不活性在至少在所述启动过程。所述的喷墨机构是一涡轮机构是采用光油作为其燃料。该空气螺杆驱动机构是一个活塞发动机。一个独立的权利要求是还包括用于一种飞机，特别是一种高海拔，长-范围，无人飞行器。 | 1. Drive system for aircraft, particularly for high- and fly farde, unmanned aerial vehicles, with at least one first and mindeleast a second engine (22. 24) characterizedThat the first engine to a jet engine (22) and the second engine, a propeller engine (24), Wherein toat least during start-up of the aircraft (10) the airScrew triebwerk (24) Is inoperative. | B64C37/02
4959 | FR2738034A1 | 装置的悬架的一turbopropeller | 1995-08-23 | 放弃 | Snecma | 一个用于悬挂装置的涡桨的一个飞机发动机从一个结构元件包括一个悬挂塔架平行于所述发动机和所述的纵向轴线固定到所述结构元件，所述发动机和所述塔架之间弹性连接和一个拱固定到该塔架，和一种扭力杆通过所述拱，从而使该杆可进行枢轴自由绕其自身的轴线，所述所述扭力杆的相对端被连接到相反侧的所述发动机通过各自的杠杆和连接杆组件，从而使所述扭杆以达到所述反应转矩围绕所述所述发动机的纵向轴线。 | CLAIMS1.Device for suspending a turboprop engine on a structural element of an airplane, characterized in that it comprises : a suspension mast (12) parallel to the axis (13) of the engine (10) and 5 fixed to the structural element of the aircraft, a first elastic connection between the mast (12) and the rear of the engine ( 10), at least a second elastic connection between the front of the engine (10) and a hoop (80) fixed to said mast (12) and located in a plane10perpendicular to the axis (13) of the motor (10) between the mast (12) and the motor (10), and a torsion bar (160) carried by the arch (80) in such a way that it can pivot freely and whose ends are connected to the sides of the engine (10), each by a lever (130, 140) and15a connecting rod (110, 120), said torsion bar (160) being intended to take up the reaction torque (MX) along the axis (13) of the engine (10). | F02C7/20
4960 | US6315815B1 | 基于膜的燃料脱氧剂 | 1999-12-16 | 期限届满 | United Technologies Corporation | 本发明涉及一种用于在诸如飞机燃气涡轮发动机的能量转换装置的燃料系统中对液体燃料进行脱氧的装置和方法。 在燃料系统中设置膜过滤器，该膜过滤器被选择用于从燃料中除去氧，通常是烃，同时排除燃料。 所述膜过滤器可以对氧是可渗透的或多孔的，并且在优选实施方案中，所述膜过滤器是聚四氟乙烯的。 具有溶解氧(通常来自空气)的燃料与膜过滤器的一个表面接触地流动，并且从过滤器的相对表面收集除去的氧。 可以控制穿过膜过滤器的氧气分压差，以调节用于使氧气移动通过膜的驱动力。 在100/hr或更高的液体空速下，实现将喷气燃料中的氧浓度降低到小于10ppm。 | What is claimed is : 1 . A method for removing dissolved oxygen from a liquid fuel in the fuel system of an energy conversion device, comprising the steps of : (a) disposing a selected filter membrane in a deoxygenation chamber in the fuel system to divide the chamber into a fuel region and a removed oxygen region on opposite sides of the membrane filter; (b) flowing fuel into the fuel region of the deoxygenation chamber and into contact with a fuel-side surface of the filter; and (c) controlling the difference of partial pressures of oxygen across the membrane, thereby to regulate the driving force for moving oxygen through the membrane exclusive of the fuel to deoxygenate the fuel . | B01D19/00
4961 | DE3612628C2 | 浇铸工件和浇注单晶工件从超级合金的镍的基础上用于所生产的单晶制品与改进的小角度晶粒边界的耐受性 | 1986-04-15 | 期限届满 | Gen Electric | 镍基超级合金是提供其生成单晶制品具有改进的耐受性，以低角度晶粒边界和一个改进的环氧化及热腐蚀之间的平衡性。所述改进的耐受性，出现从该发现镍基超级合金适合用于铸造作为单晶制品可通过加入的改进的小，但控制，量的硼和碳，和任选铪，和为表现主要通过提高晶界强度。作为一个这种增加的结果晶粒边界强度，晶粒边界错配的远大于6℃用于现有技术的限制单晶高温合金可以从所述的单一晶体制成的制品中可耐受的本发明的镍基超级合金。这些合金是特别有用当定向凝固为飞机气体涡轮发动机的热-段成分，特别是旋转叶片和静止叶片。 | 1. cast workpiece whose Gesamtzusammensettion is a superalloy based on nickel, the composed of 9.5 to 10.0 percent .-% Cr, 7.0 to 8.0 wt .-% Co, 1.3 to 1.7 wt .-% Mo, 5.75 to 6.25 wt .-% W, 4.6 to 5.0 wt .-% Ta, 3.4 to 3.6 wt .-% of Ti, 4.1 to 4.3 wt .-% Al, 0.4 to 0.6 wt .-% of Nb, 0.1 to 0.2 wt .-% Hf, 0.05 to 0.07 wt .-% C and 0.003 to 0.005 wt .-% B, and Al / Ti weight ratio is from 1.14 to 1.26 BEsitting with be the balance nickel and incidental impuritiesis, at least a portion of the article is a single crystal, and any present in the single crystal Klein-angle grain boundaries in the range of greater than 0 ° to 20 ° lie. | C22C19/05
4962 | FR2775216A1 | 用于实现板隔音和方法 | 1998-02-26 | 放弃 | Snecma | 一个隔音面板包括一蜂窝芯之间夹一固体皮肤和一多孔皮肤，所述细胞的所述蜂窝在所述的其厚度方向被分割成在至少两个共振腔通过一至少一个隔板它是通过遍历通道连动所述空腔。所述分区是通过一种多个的空心微珠形成具有多孔壁，所述的微珠被粘结到一个另一个和所述的蜂窝在它们的点到所述的壁接触。这样的一个隔音面板结合线性度高的性能在术语为一声音功能的所述的水平激励; 衰减带，散装和机械强度。 | Claims1.Soundproofing panel comprising a honeycomb core (5) sandwiched between a solid skin (12) and a porous skin (13), said honeycomb (5) being linked to said skins (12, 13), said honeycomb (5) comprising walls (7) extending in the thickness direction (5a) between the two skins (12, 13) and forming cells (6), said cells (6) being divided into at least two cavities (11) in the thickness direction (5a) of the honeycomb (5) by at least one partition (8) whose edges (9) come into contact walls (7), said edges (9) being connected to said walls (7), said partitions (8) being traversed by through passages (14) connecting said cavities (11), characterized in that the partitions (8) are constituted by hollow spherical microbeads (15) with porous walls in mutual contact, said microbeads (15) being bonded together by their contact points (16), the microbeads (15) at the edges (9) of the partitions (8) coming into contact with the walls (7) at contact points (17) and being bonded to said walls (7) by these contact points (17). | B32B3/12
4963 | FR2774431A1 | 涡轮喷气发动机的推力换向器具有障碍物的下游 | 1998-02-04 | 放弃 | Hispano Suiza Sa | 一用于一种涡轮喷气发动机发动机推力换向器包括可移动的下游挡板(2)，其被集成到所述外壁的所述环形旁路-流道，以作为以形成所述所述所述的涡轮喷气发动机发动机的排气喷嘴的下游端该操作期间的所述的涡轮喷气发动机发动机在一个向前-推力模式被设置。在一推力-换向模式时，所述下游挡板(2)被定位以作为到偏转所述旁路流和获得推力反向。所述挡板(2)。被可枢转地安装在固定枢轴(10)和具有在至少一个相关联的位移机构(6，7)用于驱动所述挡板(2)。每个下游挡板(2)具有一个相关联的可移动的内面板(13)。每个挡板(2)和所述相关联的内面板(13)被驱动通过不同的角度位移通过所述至少一个相关联的位移机构(6，7); 其为公共到所述挡板(2)和所述相关联的内面板(13)，以改变所述正向-之间的推力模式和所述推力-换向模式，所述至少一个相关联的位移机构(6，7)是优选的是安装在一个该推力换向器的一静止结构上的固定方式。 | CLAIMS1.Thrust reverser of a bypass turbojet comprising movable elements or downstream obstacles (2) intended, during operation of the turbojet engine in direct thrust, to be integrated into the outer wall of the annular secondary flow channel, forming the end downstream of the turbojet fan ejection nozzle, and, in the deployed position, to form secondary flow deflection obstacles by providing thrust reversal, said obstacles (2) being mounted to pivot on fixed pivots (10) and associated with displacement means (6, 7) characterized in that each downstream obstacle (2) is equipped with a movable internal panel (13), said obstacles (2) and internal panel (13) having angular deflectionsdifferentduringfrommove tothepositioncorrespondingtofunctioningininversionofpushandthe wayofshift(6, 7)being commonat the obstacledownstream (2)andat the panelinternal(13) partner. | F02K1/74
4964 | US6308915B1 | 可拆卸整体式飞机尾锥及动力总成 | 1999-12-07 | 期限届满 | Alliedsignal Inc | 本发明提供了一种可使用高度可调小车安装到飞行器机身的尾锥和动力组件。 所述尾锥组件包括纵向支撑构件，安装到所述支撑构件的燃气涡轮发动机； 防火墙； 两个弯曲的可旋转壳体，可铰接地连接到支撑构件； 从一个可旋转壳体中的孔延伸到发动机入口的入口管道； 一个整体的排气壳体，和用于将必要的发动机附件连接到飞机上的接口装置。 尾锥通过将尾锥安装在可调小车中而安装在飞行器上， 将小车卷起到飞机上，调节小车直到辅助动力组件正确对准以连接到飞机上，将发动机附件连接到飞机上，以及将组件螺栓连接到飞机上。 | What is claimed is : 1 . An aircraft tailcone assembly comprising : a longitudinal support member having forward and aft axial ends; a gas turbine engine mounted within said tailcone to said support member, said engine having an inlet and an exhaust; a firewall extending from said support member forward of said engine; at least one curved rotatable casing hingeably connected to said support member and rotatable from a closed position to an open position thereby exposing said engine; an inlet duct extending from an aperture in one of said rotatable casings to said engine inlet; interface means for making necessary electrical, mechanical, pneumatic, and hydraulic accessory connections between said tailcone assembly and said aircraft body; and a flange at said forward axial end of said support member adapted for quickly and rigidly attaching the entire tailcone assembly to said aircraft body . | B64D27/00
4965 | RU2175404C1 | 气体-涡轮机发动机的压缩机的定子 | 2000-02-03 | 期限届满 | Otkrytoe Aktsionernoe Obshchestvo Aviadvigatel' | 领域 : 飞机和地面气体-涡轮发动机。物质 : 压缩机的定子具有内和外套管，作为井为运行环使形成的环形腔与内壳体一起。新颖性是其运行环是通过环形-突出部-槽连接在一起接头与导的助剂-叶片环，其被固定在径向螺钉，运行环的内壳体由装置被保持在位置在圆周方向相对到导向-叶片环通过轴向销的装置，所述设计提供了用于消除运行的压缩的空气泄漏和磨损环通过它们的摩擦引起的压缩机的内壳体上。效果 : 提高压缩机的可靠性和效率。2划出 | The Stator of the compressor of gas turbine engine, which contains external and internal housings, working rings, which form with the internal housing annular recesses, that is characterized by the fact that the working rings are fastened between themselves with the aid of the connection annular protrusion - groove by the rings of the guides of the apparatuses, which are fixed under the internal housing by radial screws, and working rings are fixed relative to the rings of the guides of apparatuses in the circular direction by axial pins. | F04C18/00
4966 | RU2175405C1 | 气体-涡轮机发动机的压缩机 | 2000-02-16 | 期限届满 | Otkrytoe Aktsionernoe Obshchestvo Aviadvigatel' | 领域 : 制造飞机和地面气体-涡轮机的发动机。物质 : 发动机的压缩机具有旁通阀，内和外壳体与孔的旁路空气从导向叶片设置在串联，和三个凸缘，其形成前和后空气旁路的空腔内和外壳体之间，新颖性是使中间凸缘具有锯齿形-形径向壁和被可伸缩地安装相对到内壳体，和还使旁通阀的前和后腔被安装在径向平面和轴向通过移位0至30～。旁通阀具有无焊接或铆接的凸缘接头与外壳体; 压缩机。效果 : 提高强度，减少压缩机的振动和热的应力组分，3划出 | The Compressor of gas turbine engine, which contains the bypass valves, external casing and internal housing with the openings of air bleeding from consecutive guides of apparatuses even three flanges, that form between the external and internal housings the front and rear cavities of air bleeding, that is characterized by the fact that the average flange is executed with the zigzag radial wall and is established telescopic relative to internal housing, and the valves of the bypass of front and rear cavities are located in radial planes with the axial displacement 0-30 mm. | F04C18/00
4967 | ITTO910750A0 | Sistema di scarico a bassa pressione ed alta miscelazione per il fluido di riscaldamento di n dispositivo anti-Ghiacco previsto nella presa d'aria ci un motor turbo-getto | 1991-10-03 | 期限届满 | Alenia Aeritalia & Selenia | 构成涡轮喷气发动机的空气入口的中空壳体(4)具有用于热空气的出口，该出口用于防止冰形成在壳体的前唇部上。 所述出口由多个狭槽(15)构成，所述狭槽被布置和成形为使得它们产生低压热空气射流，所述低压热空气射流经历与外部空气的高度混合并因此被冷却，从而不会灼伤构成紧邻热空气出口下游的发动机壳体的外壁的面板。 | 无 | F02C7/00
4968 | US6301877B1 | 排气喷嘴的喷射器延伸冷却 | 1995-11-13 | 期限届满 | United Technologies Corporation | 本发明提供了一种延伸冷却概念，该延伸冷却概念包括延伸件，该延伸件在喷嘴可变喉道的下游轴向延伸，该延伸件利用风扇空气来冷却与喷嘴可变喉道相邻的发散喷嘴表面的前部，从而增强了对为飞行器提供动力的风扇喷气发动机的排气喷嘴的冷却。 发动机的气路和冲压空气冷却喷射器下游的表面。 可变叶片作为Aj的函数改变喷射器槽的面积，以补偿在飞行器飞行包络期间喷嘴位置的偏离设计点处的流动损失，从而避免部件的过温。 | It is claimed : 1 . For an exhaust nozzle for a gas turbine engine comprising at least a variable positioned convergent flap and a variable positioned divergent flap defining a variable geometry throat for directing the engine&rsquo; s exhaust gases to discharge from the engine, the static pressure of said exhaust gases decreasing as it travels through the engine, a source of ram air and a source of fan air, means for cooling the convergent flap and the divergent flap including film cooling liner means and ejector means connecting the ram air to discharge in the exhaust gases, the improvement comprising a cooling extension downstream of said throat relative to the flow of exhaust gases having a first downstream axially extending wall, said first downstream axially extending wall having a film cooling liner adjacent to the exhaust gases, a second downstream axially extending wall radially spaced from said first downstream axially extending wall defining a first passage for leading fan air to said film cooling liner, a third downstream axially extending wall radially spaced from said second downstream axially extending wall for defining a second passage, said second passage forming a portion of said ejector means and being in fluid communication with the ram air and defining a discharge slot on the downstream end thereof, said discharge slot being axially spaced downstream of said throat and discharging the ram air from said ejector means into the exhaust gases, and the location of said discharge slot being selected to discharge the ram air into a low static pressure of the exhaust gases so that said low static pressure matches the pressure of the ram air discharging from said discharge slot . | F02K1/12
4969 | GB2361030A | 两个冲程发动机具有阶梯形活塞和缸 | 2000-04-05 | 未缴年费 | John Clarke Engineering | 所述两个-冲程发动机，例如用于使用光中的飞机，包括一活塞装置1操作在一缸组件2和配合与缸头3。所述活塞装置1是阶梯形式的具有一个第一的圆柱形部分4的更大的直径形成一扫的一中空活塞和围绕一个第一端部区域第二的圆柱形部分5的较小直径，形成一个套阀。所述圆柱形部分5月4日具有簧片阀(28，fig.7)和一种碳活塞圈(27，fig.8)。第二的圆柱形部分5具有一第二端部区域6终止在一活塞裙7和设置有轴承装置8用于接收一个端部的一连接杆配合与一曲轴(未示出)。一种活塞冠部件9被设置在第二的圆柱形部分5，该缸头3具有一缸组件42可滑动地接收到的内部第一的端部区域第二的圆柱形部分所述活塞装置1，所述缸组件42具有一封闭端43。一个的所述活塞冠部件9所述气缸和所述的封闭端部件42具有一个配合凹槽形成一个燃烧腔室10，它与所述阶梯的那些部件的所述其它的封闭端43。所述缸组件42可以具有一个密封套(51，fig.11)。 | CLAIMS 1. A two-stroke engine comprising a piston arrangement operating in a cylinder assembly and cooperating with a cylinder head, the piston arrangement being of stepped form having a first cylindrical portion of a first diameter forming a scavenge piston and securedly surrounding a first end region of a hollow second cylindrical portion of a second diameter less than the first diameter, the first end region of the second cylindrical portion forming a sleeve valve, the second cylindrical portion having a second end region terminating in a piston skirt and provided with bearing means for receiving an end of a connecting rod cooperating between the piston assembly and a crankshaft, a piston crown component being provided inside the second cylindrical portion, the cylinder head having a cylinder component slidably received inside the first end region of the second cylindrical portion of the piston arrangement, the cylinder component having a closed end, one of the piston crown component and the closed end of the cylinder component having a recess formed therein forming a combustion chamber in cooperation with the other of the piston crown component and the closed end and the other of the piston crown component and the closed end being of stepped configuration adapted to be accommodated in the recess formed in the said one of the piston crown component and the closed end. -182. An engine as claimed in claim 1, wherein the cylinder component is hollow. | F02B33/14
4970 | RU2174616C2 | 用于涡桨发动机进气单元 | 1999-09-21 | 未缴年费 | Gosudarstvennoe Unitarnoe Predprijatie Zavod Im. V.Ja. Klimova - Dochernee Predprijatie Gosudarstvennogo Unitarnogo Predprijatija Voenno-Promyshlennyj Kompleks Mapo | 领域 : 航空工程，物质 : 进气单元包括螺旋桨，螺旋桨轮毂，发动机机舱外的整流装置和发动机的空气供应通道位于螺旋桨的后面，其包括多个支管设置在整流装置和突出超过其边界的周边，分支管被设置有用于排出孔的外来物质，其分别位于直径相对应的前整流罩的表面上方以螺旋桨轮毂的直径，效果 : 改进的飞机空气动力学的特性，由于以增加发动机的空气压力的增加功率在空气供应通道和降低阻力，4划出 | The input device for the turboprop engine, which contains propeller, propeller hub, the external fairing about the engine nacelle and the located after the propeller channel of the supply of air to the engine, that is characterized by the fact that the channel of the supply of air to the engine contains several those located along the periphery of fairing and those speaking in favor of its limits of the branch pipes, in which for the ejection of foreign objects are executed the openings, situated above the surface of the fairing, whose front diameter corresponds to the diameter of propeller hub. | F02C7/052
4971 | US6298536B1 | 喷气式飞机发动机的运输系统 | 2000-09-19 | 期限届满 | Eaton Aviation Corporation | 一种飞机发动机运输系统，包括用于支撑飞机发动机的框架组件，以及安装在框架组件上用于将飞机发动机固定到框架组件的托架组件。 所述框架组件包括减震器，以向加载在其上的飞机发动机提供连续的减震。 所述运输系统可以以卡车或航空运输模式配置。 在卡车运输模式中，飞机发动机通过连接到飞机后部的后环和连接到飞机发动机前部的一对托架臂固定到托架组件。 在空中运输模式中，飞机发动机通过后环和直接连接到飞机发动机的风扇的前环连接到托架组件。 在空中运输模式中，托架臂与飞机发动机断开连接，并在收起位置旋转离开发动机。 在空中运输模式中，飞机发动机可以旋转，其中前环和后环协作以实现飞机发动机的旋转。 千斤顶系统用于在卡车或空中运输模式中升高或降低飞机发动机。 | What is claimed is : 1 . An aircraft engine shipping system comprising : means for supporting an aircraft engine mounted thereon; an aft ring for securing an aft portion of the aircraft engine, said aft ring mounted on said means for supporting and providing shock absorption, and a forward ring for securing a forward portion of the aircraft engine, said forward ring also mounted on said means for supporting and providing shock absorption, said aft ring being freely rotatable when in an unlocked position; and means for rotating said forward ring in order to controllably rotate the aircraft engine when mounted on said shipping system, said aft ring and said forward ring working in cooperation to stabilize the rotation of the aircraft engine . | B25B27/14
4972 | US6299410B1 | 用于阻尼涡轮机部件中的振动的方法和装置 | 1999-02-23 | 期限届满 | United Technologies Corporation | 一种方法和装置，通过以下步骤减小经受高稳态应变的涡轮机部件中的振动应变的大小 : 在无源实施例的情况下， 将机械-电磁能量转换器耦合到所述部件的内部和/或外部表面，和/或将所述能量转换器嵌入所述部件内，并且在有源实施例的情况下，通过将机械-电磁能量转换器耦合到所述部件的内部和/或外部表面。 | What is claimed is : 1 . An apparatus for passive damping of vibratory strain in a turbomachine component that experiences high steady state strain, the vibratory strain having associated with it mechanical energy, the apparatus comprising : a mechanical-to-electromagnetic energy transformer mechanically coupled to the component, said energy transformer receiving mechanical energy associated with the vibratory strain of the component and producing, from said mechanical energy, electromagnetic energy; and an electromagnetic circuit electromagnetically coupled to said energy transformer, said circuit receiving electromagnetic energy, from said energy transformer, that is then dissipated through passive damping . | F01D5/00
4973 | GB9930164D0 | 防污染液压涡轮-支柱发动机用于陆地，海洋和空气输送 | 1999-12-22 | 未缴年费 | Bisson Peter Roger J | 两个生肖伏电池6，7供应电源至一24伏特的直流马达5，其驱动液压泵1; 该泵油从一个罐4到液压涡轮机2，3，驱动一个输出轴9。一24伏特的发电机8是提供用于充电的电池，散热器17，18和一冷却风扇19是还提供，所述植物是描述为一个涡轮-支柱用于陆地海洋和空气车辆发动机，它被说明的是，一旦启动所述植物需要无外侧供应的电，无燃料，和无冷却剂，使所述植物是更简单，以保持比内燃烧发动机，其存在是无噪音污染，和使所述臭氧层是通过改进90%所述的状态。 | 无 | F03B17/00
4974 | GB0007441D0 | 一个用于连接一个气体涡轮机的涡轮风扇发动机安装到一飞机结构 | 2000-03-28 | 撤回 | Rolls Royce Plc |  | 无 | B64D27/00
4975 | BG63293B1 | 用于飞行器的驱动系统 | 1998-03-26 | 期限届满 | Asenov Asen S | 该系统用于航空工程领域。它功能强大，安全，简化，高效，提高了控制的牵引。涡轴发动机(1)通过轴(7)连接到轴流式压缩机(8)，压缩机后的输出部分(8)的扩散器(6)装配连接在接受器(10)中的引导板(11)被找到，并对其输出可调气嘴(12)安装。它包括固定壳体和可动部分(13)连接在至少两个导向滑块(14)。移动部(13)连接到所述活塞由至少一个液压缸(34)固定在内部的升降体(15)突出的上表面。在本体的侧面(15)垂直的限位板(17)装配，及主体(15)进气(16)连接，其容纳层状系统(20)。后的管道(21)安装在通向发动机的轴流式压缩机的入口(1)和压缩机(8)，和至少一个垂直转向板(18)安装在入口的进风口(16)，在其与本体(15)的上表面。发动机(1)装配到壳体上的螺旋桨系统(22)和下表面的体(15)通过空心整流罩架(23)，和在两侧向其纵轴螺旋桨系统到该装置的外壳(22)外侧活塞杆(28)的至少两个液压缸(24)枢转地连接。气缸本身(24)还枢转地连接至壳体的飞行器(26)，整个螺旋桨系统安装到所述壳体的上表面的装置(26)通过球形连接(32)。1如权利要求5，图形 | 63293 avoids the vortexing and creates additional resistance, the flow 36 is guided and divided into parts by the lamination lamination system 20. As it exits, the flow 36 enters the groove 21 and through it changes its cross-section from rectangular to round to enter the high pressure axial compressor 2 on the TV 1 and the inlet to the compressor 8 at an optimum speed. Prior to the compressor 8, the air flow 36 flows from the outside having an aerodynamic gas-tight profile 6, which ensures its cooling. Thus, the flow path 36 is closed, which ensures economy and high power of the moving system in small dimensions. The overall cooling of the system by its outer walls, through ejector slots in the walls of the channel 21, as well as the contact of the flow 36 with the free atmospheric air over the upper surface lifting body 15. The necessary deviations of the moving system are realized by the different positions of the pistons 28 of the cylinders 24. Upon retraction of the pistons 28 the cylinders 24 the movement system is applied -Small forward and provides, in addition to lifting force, a horizontal towing force for forward movement. Upon retraction of the piston 28 alone to one cylinder 24, the moving system tilts on the side of this cylinder and generates, in addition to the lifting force and force, the deviation of the aircraft. An extended position of the piston 28 of the cylinders 24 moves the drive system backwards and allows for rearward movement. By combining the operation of the cylinders 24, any arrangement of the moving system can be obtained by halving the horizontal spatial plane, which gives unlimited possibilities to control the movement of the aircraft. Using the vertical corrugated board 18, the aircraft can be rotated about its vertical axis hovering or moving in a given direction. The force acting on the handlebar 18 is transmitted to the structure by the pivot points of the hinge 19. The steering rails of this type may be several to improve the handling of the aircraft. The control of the force of the lift force and the thrust is effected by the action of at least one hydraulic power cylinder 34. It moves by the piston the articulated movable part 13 of the adjustable seat 12, which is connected to the main mucricide by the guide sliders 14. The retraction of the piston out of the cylinder 34 moves the movable part 13 of the nozzle 12 inwardly thereto and changes the shape and size of its output section. By retracting the piston the movable part 13 of the nozzle 12 moves out of the way. Thus, by changing the type of socket 12, the rate of leakage of the suction flow 36 is regulated, including by reference to the supersonic and respectively the magnitude of the lift force and thrust. The throttle control is effected by varying the number of revolutions of the turbocharger engine 1. As shown in Fig. 5 airplane circuit design with the proposed propulsion system, two turbocharged engines 1 are used with directly coupled axial compressors 8 generating a working current, running a common lifting body, as the system is located in the upper part of the airframe. Claims A turbine engine system comprising a turbine engine characterized in that the turbocharger (1) is connected by means of a shaft (7) with an axle compressor (8), and a diffuser (9) is arranged after the outlet part of the compressor (8) , connected to a receiver (10) in the interior of which there are guiding plates (11), and its outlet part is connected to an adjustable air core (12) consisting of a fixed housing and a movable part (13) connected by at least two guiding the slide (14), the movable part (13) being connected to the piston of at least one hydraulic an anvillic cylinder (34) fixed in the inside of a lifting body (15) with a convex upper surface at the side of which are disposed 5 | B64C29/00
4976 | US20010023658A1 | 机动双体船 | 2001-01-29 | 放弃 | Mcinnes Ross Gordon | 一种双体船或双体船优选地具有旋转模制的塑料船体(1)和船舱(2)，所述船舱优选地具有船体相对于船舱的前后调节装置。 所述飞行器是手动操纵的，并且优选地是手动加速的。 推进是通过带有螺旋桨或喷水器的舷内或舷外马达进行的。 一个或多个骑车人低坐在驾驶室中，在转向控制装置后面，电动机的上方或前面。 所述船体(1)的形状使得在骑车人前方的喷射最小化，并且允许容易地向外侧向滑动。 所述结构寻求改善这种类型的飞行器的操纵，稳定性和速度特性。 | 1. A twin-hulled water craft, for operation on the surface of a body of water, comprising two hulls (1) each mounted to a pod (2) located between the two hulls, the pod including rider accommodation means for accommodating a rider of the craft and adapted to be provided with suitable motorised propulsion means to power the craft in use characterised in that the pod includes control means located forward of the rider accommodation means and adapted in use to be hand operated by the rider to enable steering of the craft via steering means with which the control means coacts, said control means also being operable to vary the speed of propulsion in use, the accommodation means including seating means (6) for the rider and the whole or substantially the whole of the length of each hull which is or may be underwater in use having no pod-facing or inward surface angled to produce a bow-wave directed to the opposite hull in use and each such part of the length having its outward surface shaped to facilitate sideways outward skidding of that hull in use. | B63B1/00
4977 | CA2002333A1 | 水性溶液 | 1989-11-06 | 放弃 | Denbar Ltd | 本发明提供了改进的含水化学清洗组合物用于去除有机和无机燃烧残余物从钢制品，所述组合物。符合ANSI中所列出的氢脆可能性试验标准\/ASTM F519-77。这些组合物的特定效用在该motoring和运行模式中的清洗气体涡轮机。该组合物包括乙氧基化胺，乙二胺四乙酸和软化的水具有导电性或低于0.9微mhos。该组合物具有重要的应用，用于航空和外-空间行业。 | WE CLAIM : 1· improved aqueous chemical· cleaning composition for removing organic and inorganic combustion residues from steel products, said composition meeting the hydrogen embrittlement potential test set forth in ANSI/ASTM F 51977, having a pH of 7 to 9, and comprising (a) at least 95% w/w ethoxylated amine selected from those of formula (CH2CH2O)ÆH N - R wherein R is an alkyl group having 6 to 20 carbon atoms and x and y are integers whose sum ranges from 2 to 50, (b) from 0.1 to 1.5% w/w ethylene diamine tetra acetic acid (EDTA), and (c) balance demineralized water having a conductivity of or below 0.9 micromhos. | C23G5/036
4978 | US6292999B1 | 安装和拆卸喷气式飞机发动机的方法 | 2000-09-11 | 期限届满 | Eaton Aviation Corporation | 一种飞机发动机运输系统，包括用于支撑飞机发动机的框架组件，以及安装在框架组件上用于将飞机发动机固定到框架组件的托架组件。 所述框架组件包括减震器，以向加载在其上的飞机发动机提供连续的减震。 所述运输系统可以以卡车或航空运输模式配置。 在卡车运输模式中，飞机发动机通过连接到飞机后部的后环和连接到飞机发动机前部的一对托架臂固定到托架组件。 在空中运输模式中，飞机发动机通过后环和直接连接到飞机发动机的风扇的前环连接到托架组件。 在空中运输模式中，托架臂与飞机发动机断开连接，并在收起位置旋转离开发动机。 在空中运输模式中，飞机发动机可以旋转，其中前环和后环协作以实现飞机发动机的旋转。 千斤顶系统用于在卡车或空中运输模式中升高或降低飞机发动机。 | What is claimed is : 1 . A method of removing an aircraft engine from an aircraft on which it is mounted and securing the removed aircraft engine on a shipping system for subsequent truck or air transport, said method comprising the steps of : providing the shipping system with a cradle assembly mounted on a frame assembly; positioning the shipping system under a wing of an aircraft and in rough alignment with the aircraft engine to be removed from the wing; installing a pulley system interconnecting the aircraft wing and the shipping system; lifting the shipping system above the ground by the pulley system and then lowering the shipping system back to the ground in order to obtain precise alignment of the shipping system under the wing; separating the cradle assembly from the frame assembly; raising the cradle assembly by the pulley system; attaching the aircraft engine to the cradle assembly; detaching the aircraft engine from the wing of the aircraft; lowering the cradle assembly and aircraft engine by the pulley system; reattaching the cradle assembly to the frame assembly; and detaching the pulley system from the wing of the aircraft and from the cradle assembly . | B23Q7/00
4979 | US6293495B1 | 一种涡扇飞机喷气发动机的枢转门推力反向器系统 | 1999-12-08 | 期限届满 | Rohr Inc | 一种用于涡轮风扇飞机喷气发动机的改进的枢转门推力反向器系统，其具有不可平移的壳体和至少一个可在收起的向前推力位置和展开的反向推力位置之间枢转的推力反向器门。 所述推力换向门可绕第一轴线枢转，并且踢板在第二轴线处铰接到所述门。 当门由致动器展开时，弹簧加载的滚轮夹紧装置保持踢板夹紧在致动器主体上，直到踢板的一部分与推力反向器门正接合，然后滚轮夹紧装置从致动器主体上脱开。 可枢转闩锁构件承载在踢板的前部，并与位于推力反向器系统的前隔板上的凸轮引导通道协作，以允许可枢转闩锁构件在踢板之后将踢板牢固地锁定到门上 通过弹簧加载的剪切销穿过踢板插入到门上的凸耳中来接合门。 当换向门返回到其收起位置时，当踢板返回到其收起位置时，引导通道使闩锁构件将弹簧加载的剪切销保持在收起位置。 | What is claimed is : 1 . A thrust reverser for a turbofan aircraft jet engine having a non-translatable housing extending around a longitudinal axis of the cowl of the core jet engine with an exterior surface, an interior surface defining an outer boundary of a cold air flow duct and defining a lateral opening, the thrust reverser comprising : at least one thrust reversing door pivotally attached to the housing so as to be movable between a first, forward thrust position wherein an outer surface of the door is substantially flush with the exterior surface of the housing and an inner surface of the door is substantially flush with the interior surface of the housing and the door covers the lateral opening, and a second, reverse thrust position wherein the lateral opening is uncovered and the door directs the air through the lateral opening to provide a reverse thrust force; a stationary frame extending between the exterior and interior surfaces of the housing; actuator means attached to the frame and to the door to move the door between its first and second positions; deflector means pivotally secured to said thrust reversing door and movable from a secured stowed position to a deployed position as said thrust reversing door is moved to the second, reverse thrust position to direct air flowing through the duct and through the lateral opening to be deflected forwardly, and clamp means carried by the deflector means and cooperating with the actuator means to cause the deflector means, as the thrust reversing door is being rotated to a reverse thrust position, to be pivotally rotated toward the interior surface of the housing until it reaches its fully deployed position by engaging a portion of the thrust reverser door . | F02K1/70
4980 | US6289665B1 | 一种飞机空调能量回收方法 | 2000-08-22 | 未缴年费 | Saiz Manuel Munoz | 所述装置包括将空气泵涡轮机和飞机流出阀放置在管道中，所有空气通过该管道流动，涡轮机轴连接到发电机的涡轮机轴，液压泵，以及发动机内部的N2和附件变速箱，空气还通过管道被送入，以撞击倾斜地抵靠在风扇叶片的顶端和涡轮发动机的低速压缩机叶片的第一级的顶端上。 | What is claimed is : 1 . A method of increasing energy efficiency in an aircraft having a turbine engine with a cowl and said engine having fan blades and an air conditioned cabin with an outlet duct from said cabin, for expelling air conditioned air from said aircraft cabin comprising the steps of : channeling said air conditioned air from said aircraft cabin through said outlet duct to said cowl of said engine, distributing said air conditioned air from said cabin through one or more ducts within said engine cowl within said-engine, wherein said air conditioned air strikes inclined tips of said fan blades of said turbine engine adding energy from air conditioned air from said cabin to said engine . | F02C6/14
4981 | US6290184B1 | 具有水气推进源的飞行器 | 1998-11-27 | 期限届满 | Paterro Von Friedrich C | 一种用于飞行器的推进系统使用空气和水燃料源来提供推进推力。 所述系统包括两个蒸汽发生单元，一个直接连接到紧凑型涡轮机，另一个连接到压缩机。 压缩机压缩来自后一蒸汽发生器的蒸汽，包括来自涡轮发电机的多余蒸汽，并将其泵送到过热蒸汽压缩室。 同时，涡轮发电机驱动另一压缩机从大气中吸入空气并将其泵入超冷压缩室。 在压缩过热蒸汽和压缩过冷空气都达到所需的压力，体积和温度后，在适当的控制下将两种气体送入膨胀室。 所述膨胀室用作火箭助推器，并配备有由主喷嘴和多个辅助推力矢量喷嘴组成的排气系统。 在膨胀室内由冷却蒸汽膨胀引起的反作用力引起推力并产生热量。 所产生的热量加热气体膨胀室内的冷却压缩空气，导致冷却空气膨胀，提供进一步的推力。 排气系统控制膨胀气体的排出，以控制和引导推力。 优选地，用于该系统的热源是一个或多个核反应堆。 | What is claimed is : 1 . A propulsion system for a flying craft using water and air, comprising : a water holding system; an air intake system; a heat source connected to said water holding system to generate heated water from water within said water holding system; a first heat exchanger that receives the heated water, said heat exchanger producing steam for driving a steam turbine; a second heat exchanger that receives the heated water, said second heat exchanger producing additional steam; a first compressor driven by said steam turbine for compressing the additional steam into superheated compressed steam; a heated steam compression chamber of a predetermined volume connected to said first compressor for receiving and storing the superheated compressed steam; a second compressor driven by said steam turbine and connected with said air intake system for producing compressed air; a chilled air compression chamber of a predetermined volume connected to said second compressor, said chilled air compression chamber receiving and storing the compressed air; a chilling mechanism for chilling said chilled air compression chamber; a gas expansion chamber of a predetermined volume connected to both said heated steam compression chamber and said chilled air compression chamber; control mechanisms located between said heated steam compression chamber and said gas expansion chamber and between said chilled air compression chamber and said gas expansion chamber that control flow of the superheated steam and the chilled air into said gas expansion chamber; and an exhaust system for directing exiting gases from said gas expansion chamber, wherein said gas expansion chamber receives a predetermined amount of the superheated compressed steam and the chilled compressed air, the superheated steam rapidly expanding within said gas expansion chamber and generating heat and flow of the compressed steam toward said exhaust system, the generated heat causing rapid expansion of the chilled compressed air, and the resultant expansion of the compressed steam and compressed chilled air providing thrust directed toward said exhaust system, said exhaust system directing the thrust to provide a desired propulsion force direction . | B64G1/40
4982 | CZ9603222A3 | 涡轴发动机加载对由航空器涡轮压缩机的发动机和控制撕(braked)的功率输出 | 1996-11-04 | 期限届满 | Lom Praha; Siska Jan Ing | 本发明的涡轴发动机测试装置和用于调节电源处理量由架固定涡轮轴待测发动机(1)和吸收器设置有轴(5)，用于耦合与所述被测涡轴发动机(1)和进一步的转矩表(2)。功率吸收器是由涡轮压缩机的发动机(4)，其设有由prestator(3)化合物固定叶片(3.1)和可调的叶片(3.2)。该化合物prestator(3)设置在前方入口到压缩机入口叶片(4.1)并使其可以有效控制功率处理能力和负载下的飞机发动机试验在两个固定试验房间和机场的现场条件。 | 无 | G01M15/00
4983 | RU19556U1 | 所述飞行器的动力设备的控制的系统和所述控制系统的所述的涡轮喷气发动机发动机 | 2001-04-06 | 未缴年费 | константинов сергей валентинович; карчевский олег вячеславович; лебедев валерий алексеевич; марчуков евгений ювенальевич; погосян михаил асланович; федюкин владимир иванович; чепкин виктор михайлович; шенфинкель юрий ильич | 1。[upravleni所述的系统]的飞机所述的动力设备，[vklyuchayushcha]所述控制电子的经血所述的圆环体[dvigatel]的涡轮喷气发动机所述的系统，通过输出与所述执行连接骨料，并通过入口与所述传感器的该参数和所述位置检测器所执行的发动机附件，[otlichayushcha]与所述的事实是经血的圆环体的电子为通过附加的输出与所述执行连接空气管道和起动器-能量束的聚集体，和通过附加的入口这些执行的聚集体与所述位置检测器。2。该系统的[upravleni]的动力植物在[P]。1，[otlichayushcha]与所述的[DL]事实是，在至少，双-经血圆环体的力推动的动力设备的电子被执行的联合和被通过附加的输出连接与所执行的聚集体第二的[dvigatel]，和通过附加的入口与所述传感器所执行的所述的参数和所述位置检测器的聚集体第二的[dvigatel]。3。该系统的[upravleni]的动力植物在[P]。1，[otlichayushcha]与所述的事实是电子的经血环面是在该体系结构执行和在所述相同的设备装置，其还通过飞机[upravleni]所述的集成系统。4。[upravleni所述的系统][PP上的动力设备]。1和3，[otlichayushcha]与所述的事实是软件的电子的所述圆环体的经血所述的集成系统之前被放置[upravleni]通过飞机。5。该系统的[upravleni]的动力植物在[PP]。1和3，[otlichayushcha]与所述的[DL]的事实是[dvigatel]与所述旋转喷嘴它是供给用于所述为了的喷嘴的所述旋转装置所执行的骨料，SV[zannogo][upravleni电与所述的集成系统]通过飞机，和所述燃料供给液压与所述的系统的[dvigatel]。6。[upravleni所述的系统]的动力植物在[P]。1，[otlichayushcha]与所述的事实是电子的经血圆环体是执行数字。7。该控制系统的所述的涡轮喷气发动机[dvigatel]，[vklyuchayushcha]电子的经血所述圆环体，连接通过输出与所述执行所供给的骨料旁的燃料所述主燃室，和通过入口与所述传感器的所述的参数[dvigatel]和与所述位置检测器执行的骨料，[otlichayushcha]与所述的事实是电子的经血圆环体是通过连接附加的输出与所述执行所述后燃烧器旁边的燃料供给所述的骨料，和通过附加的入口与所述位置检测器该执行的骨料，并且执行所供给的骨料是液压连接到所述泵的燃料。8。所述控制系统的所述的涡轮喷气发动机[dvigatel]在[P]。7，[otlichayushcha]与所述的事实是电子的经血圆环体是连接。通过附加的输出与所述执行组件的燃料jettisoning，和通过附加的入口与所述位置检测器的这种执行骨料，并且执行所供给的骨料是液压连接与所述泵的燃料。9。该控制系统所述的涡轮喷气发动机的[dvigatel]在[P]。7，[otlichayushcha]与所述的事实是电子的经血圆环体是通过连接附加输出与所述执行组件的所述的机械化所述发动机空气-燃气流的区域，涡轮的冷却系统; 火路径，驱动的喷射喷嘴，和由这些附加的入口与所述位置检测器执行的聚集体，而且执行聚集体与所述泵是液压连接所供给的所述的燃料通过所述驱动器的所述供给的燃料，电SV[zannyy]通过入口和通过输出与所述电子通过经血的圆环。10。该控制系统所述的涡轮喷气发动机的[dvigatel]在[P]。7，[otlichayushcha]与所述的事实是电子的经血圆环体是执行数字。11。该控制系统的所述的涡轮喷气发动机[dvigatel]在[P]。7，[otlichayushcha]与所述的事实是经血的圆环体的电子被所述体系结构和在所述相同的设备上执行装置，其还通过飞机[upravleni]所述的集成系统。12。该控制系统的所述的涡轮喷气发动机[dvigatel]在[PP]。7和11，[otlichayushcha]与所述的事实是软件的电子所述圆环体的经血被放置的[upravleni]通过飞机前所述的集成系统。 | 无 | F02C9/00
4984 | CA2231942A1 | 门-式一种射流涡轮发动机的推力换向器与门具有自-加强外部结构 | 1998-03-11 | 权利终止 | Hispano Suiza Sa | 一个与双流包括的摆动门涡轮喷气发动机的推力换向器(7)一体进行的直接喷射在所述壁外部的所述导管(15)的流动的风机的流量的偏差和部件的所述障碍物通过取一个推力换向。所述门(7)由的一个面板(23)外的formant结构和一内部结构(22)。通过一个连接区的局部结构的连接(25)，该外的其余部分所述结构(23)和intern(22)。被独立的。所述螺栓(27)的维护的所述门(7)在关闭位置被安装在所述结构区(25)。 | CLAIMS 1.Thrust reverser of a turbofan engine comprising pivoting doors (7) which, in the closed position, during direct jet operation, can be integrated into the outer wall of the flow duct (15) behind the blower turbojet, and each more likely to pivot under the action of a movement control means (8) so as to constitute obstacles to flow deflection during an operation in reverse thrust, characterized in that the door (7) consists of an external structure formed by a panel (23) and an internal structure (22) connected by a local structural connection zone (25), the rest of said external structure (23) being independent of the structure internal (22), a lock (27) for holding the door (7) in the closed position being installed in said structural area (25) and the door edge seals (5) (7) being secured to the internal structure (22) . | F02K1/54
4985 | KR1020010062682A | 叶片连接配置 | 2000-12-26 | 未缴年费 | United Technologies Corp. | 目的 : 一叶片连接配置，用于燃气涡轮发动机转子和方法用于减少应力被提供到增强一个在一个涡轮转子叶片连接部的一用于一飞机气体涡轮发动机，构成 : 一轴承表面(26)的一FIR-树部的一叶片(12)和\/或一个轴承表面的一个扩孔槽(16)的一个盘(20)。被隆起，从而使在所述边缘的所述轴承表面，该应力被减少，作为以进一步均匀分配负荷，所述所述轴承表面的宽度是增加在该传统的平的轴承表面的所述FIR-树部分的所述叶片和\/或拉削槽的所述盘通过第一接触点的运动从所述标称中心部分。kipo2002 | 1. Christmas tree structure of the blade and a rotor having a disc having a slot for a broach machining in a blade attachment portion, Forming a slot wall is machined and the broach, the broach machining of a disc having a slot adapted to fit within a slot of a broach machining the Christmas tree structure of the disc blade of the broach slots machined supported against a bearing having a surface, wherein the rotor is rotated exerting centrifugal force on the blade attachment portion when said bearing surface being adjacent to a part of the wall, wherein the bearing surface is processed by the crown when the rotor is stopped at said bearing surface and the wall and contact points, thereby reducing the stress at the end of the bearing surface Blade attachment. | F01D5/14
4986 | RU2172843C1 | 用于涡轮导流板的制造的方法-机冷却的叶片 | 1999-12-28 | 期限届满 | Gosudarstvennoe Predprijatie Moskovskoe Mashinostroitel'noe Proizvodstvennoe Predprijatie Saljut | 领域 : 飞机发动机涡轮-机冷却的叶片制造，制造偏转装置。物质 : 方法包括在切割坯件从片材料在预定的几何参数，形成空气动力型材和检查它们的几何参数，形成之前所述的空气动力学轮廓，参考标记被由离子坯，所述型材形成之后，在基准标记的相对位置变化是注意的用于校正的几何坯料的参数。切割所述坯件和施加的基准标记是通过高-能量辐射通量的装置来实现。孔和\/或特定的坯料轮廓可以被使用作为基准点标记。效果 : 制造增强的精度的导流板在减少制造时间。5划出 | 1. The Method of preparing the deflectors of the cooled blades of turbomachines, which is consisted in that from the sheet material are cut out the billets with the assigned geometric parameters, formoobrazuyut aerodynamic profiles and are controlled their geometric parameters, that is characterized by the fact that before forming of aerodynamic profiles the datum markers are brought to the billets, and after forming they fix changes in the relative position of datum markers and according to the results correct the assigned geometric parameters of billets. | F01D5/18
4987 | US6276141B1 | 内隔热喷嘴 | 1999-11-12 | 期限届满 | Parker Intangibles Llc | 一种用于飞机燃气涡轮发动机的燃料喷射器，具有入口配件，燃料喷嘴和壳体杆，壳体杆流体地互连喷嘴并将喷嘴支撑在配件上。 包括内部燃料导管的内部隔热罩组件在壳体杆中的孔中延伸。 所述燃料导管的上端与所述配件中的燃料入口通道具有刚性的流体密封连接，而所述燃料导管的下端与所述燃料喷嘴具有刚性的流体密封连接。 所述孔紧密围绕所述燃料导管，并且在所述孔的内壁和所述燃料导管的外表面之间提供停滞的气隙。 所述燃料导管具有允许热膨胀的盘绕部分。 | What is claimed is : 1 . A fuel injector for a gas turbine engine, the fuel injector comprising : a fitting having a first fuel passage for receiving fuel; a nozzle having a second fuel passage for dispensing fuel; a housing stem extending between and interconnecting said fitting and said nozzle for i) supporting said fuel nozzle, and ii) directing fuel flow from said fitting to said nozzle, said housing stem having an internal bore defined by internal walls extending longitudinally through the stem; and a fuel conduit disposed in the bore in said housing stem and closely surrounded by the internal walls of said housing stem, said fluid conduit having a first fixed connection with the fitting and a second fixed connection with the nozzle to fluidly interconnect the fuel passage in said fitting with the fuel passage in said nozzle, said internal bore in the housing stem being fluidly closed at the first connection to prevent fuel flowing around the fuel conduit in the bore, said fuel conduit having a coiled portion between said first and second connections to allow for thermal expansion of the fuel conduit within the bore, and said fuel conduit being spaced apart from the internal walls of the housing stem such that a stagnant air gap surrounds the fuel conduit along substantially the entire length of the fuel conduit between the fuel conduit and the housing stem . | F02C1/00
4988 | RU2171904C2 | 启动和维持飞机的气体速度的方法-与无涡轮机操作在蒸汽-气体涡轮发动机循环 | 1998-10-20 | 未缴年费 | Vologodskij Vadim Borisovich | 领域 : 飞机工程，物质 : 提出了发动机被启动和操作与初始设计为标准发动机部分的喷嘴组件和涡轮压缩机后面的压力，直到蒸汽供给系统是累积和其设计压力在得到的。当设计蒸汽内置是系统中压力的附加通道的横-截面的喷嘴组件被打开和蒸汽输送被设置和同时百叶窗之间设置的涡轮压缩机和电动发电机是封闭的。该快门使部分燃烧产物进入出蓄到大气中的发动机启动和蒸汽的方法，以保持恒定的速度的发动机，恒定的空气比和蒸汽通过保持比速率应被设置的燃料和蒸汽消耗在一个位。密度的蒸汽和燃料应该被保持在恒定水平，以简化控制系统和一个参数上提供取向的可能性仅其是燃料管道的压力降在窄部，在这种情况下的蒸汽消耗将被比例以方形燃料管道的压力降在窄部的根部，燃料和蒸汽被保持恒定的密度由于以小的最大和最小值之间的差供给系统中的压力和温度是保持恒定，由于以加热的燃料通过蒸汽其温度被保持恒定，由于以稳定的燃烧过程的温度在端在恒定的发动机速度无关的大气条件。效果 : 改进的启动和维持发动机操作的可靠性，3Cl; 1划出 | 1. The Method of starting and maintaining the revolutions of the gas turbine aviation engine with the free turbine, which works on the steam-gas cycle, that is consisted in the starting and the activation of the given number of revolutions of aircraft engine normally without the supply of water vapor into the combustion chamber, and then after output to the assigned regime of aircraft engine with the drive of user in the start of supply pair and the establishment by the regulators of the assigned regime of installation from all parameters with the conclusion to operating conditions of the outline of regeneration and user of energy, which is characterized by the fact that with engine starting the area of the nozzle ring of compressor is partially closed and has its initial sizes, the shutter for the valving of gas into the atmosphere, located between the turbines of compressor and electric generator, is opened, and after the output of engine on operating conditions and reaching of the design pressure of the vapor in the system of its supply are simultaneously opened completely the nozzle ring and the valve of the supply of vapor into the engine through the feed regulator of vapor, which will be given with regulator proportional to the steady fuel consumption, and the shutter of valving of gas in the atmosphere is shut. | F02C7/26
4989 | RU2171906C2 | 推进系统和旋转发动机 | 1998-11-20 | 期限届满 | Vladimirov Porfirij Sergeevich | 领域 : 动力工程，飞行器动力植物。物质 : 提出的推进系统具有低-压涡轮机和压缩机，两个推进装置与轴同轴安装，推进系统具有两个用于旋转发动机与同轴转子安装在相反方向，轴的推进装置被耦合与发动机转子和被设置与轴向孔。一个的轴的推进装置是设置在其它轴的孔。轴用于耦合的低-压涡轮机和压缩机被放置在两个轴的推进设备。旋转发动机可以被用于在与驱动转子和驱动推进系统的转子安装在定子。入口和用于吹出口端口的空间被制成用于驱动转子在定子孔。效果 : 增加旋转发动机的效率和推进系统作为一个整体，18Cl，7划出 | 1. The Engine installation, which contains turbine and low-pressure compressor and propeller, for example fan, with the shaft, that is characterized by the fact that it is additionally supplied with the second propeller with the shaft, established coaxially with the first propeller and two engines with the coaxial rotors, established with the possibility of opposite direction of rotation, the shafts of propellers are connected with the rotors of engines and in them axial openings are executed, moreover one of the shafts is located with the clearance in the axial opening of another shaft and one of the rotors, and the shaft of the connection of compressor and low-pressure turbine is established inside both of shafts and rotors. | F02K3/00
4990 | DE20022355U1 | 驱动单元用于一个模型直升机 | 2000-05-31 | 期限届满 | Protte Christoph | 驱动单元用于一个模型直升飞机具有一行李箱，其中心轴承的范围内用于所述解释连接点的一种载体适用于在所述行李箱(5)是训练，其中一个驱动轴(1)，一传动(4)和一驱动单元，它存储，通过该事实，其特征在于 : 所述驱动单元，一水平设置的涡轮(2)覆盖，其涡轮轴(3)所述进气的范围内的所述涡轮(2)上延伸，与使带驱动综合变速器(4)是连接。 | 1. drive unit for a model helicopter having a fuselage, in the central region of which bearing points are formed for the releasable fastening of a support (5) which can be installed in the fuselage and which supports a rotor shaft (1), a gear mechanism (4) and a drive unit, characterized in that the drive unit comprises a horizontally arranged turbine (2), the turbine shaft (3) of which is extended in the inlet region of the turbine (2) and is connected to the transmission (4) comprising belt drives. | A63H27/133
4991 | US6269627B1 | 一种轴驱动升降风扇炉灶发动机的快速推力响应控制逻辑 | 1998-12-16 | 期限届满 | United Technologies Corporation | 一种短起飞和垂直着陆(“STOVL”)飞机，具有传统的燃气涡轮发动机，当飞机在垂直飞行模式下操作时，该发动机通过驱动轴选择性地机械连接到垂直定向的升力风扇。 当驾驶员启动所需的推力变化时，发动机控制提供升力风扇和低转子卷筒的快速响应推力控制。 所述控制通过改变升降风扇的入口导叶以及选择性的燃料流调度来实现快速推力响应。 这些变化导致基本上恒定的低转子速度，这有利于期望的快速推力响应和相应的飞行器控制。 | Having thus described the invention, what is claimed is : 1 . A control system for a gas turbine engine selectively coupled to a device during operation in a predetermined operating mode of an apparatus embodying the gas turbine engine and the device, the gas turbine engine having a burner with fuel being controllably provided thereto, the gas turbine engine also having a compressor and a turbine connected together in a spool, the device having airflow passing therethrough in a controlled manner, the control system comprising : means for sensing a parameter indicative of a corresponding operating condition of the engine and for providing a sensed engine signal indicative thereof; means for sensing a parameter indicative of a corresponding operating condition of the device and for providing a sensed device signal indicative thereof; means, responsive to a desired change in an amount of thrust to be provided for by the engine and the device selectively coupled to the engine during operation in the predetermined operating mode of the apparatus, for providing a desired thrust signal indicative of the desired change in the amount of thrust; and signal processing means, responsive to the sensed engine signal and to the sensed device signal and to the desired thrust signal, for controlling the amount of fuel provided to the engine and for controlling the amount of airflow passing through the device, wherein the amount of fuel provided to the engine and the amount of airflow passing through the device are both in an amount to keep substantially constant a speed of the compressor and turbine spool, wherein by keeping substantially constant the speed of the compressor and turbine spool the control system provides for relatively rapid response of the engine and device selectively coupled together during operation in the predetermined operating mode of the apparatus to the desired change in the amount of thrust . | F02C9/00
4992 | US6270037B1 | 一种轴驱动升降风扇炉灶发动机快速响应姿态控制逻辑 | 1998-12-16 | 期限届满 | United Technologies Corporation | 一种短起飞和垂直着陆(“STOVL”)飞机，具有传统的燃气涡轮发动机，当飞机在垂直飞行模式下操作时，该发动机通过驱动轴选择性地机械连接到垂直定向的升力风扇。 当飞行员启动飞机姿态(即俯仰，侧滚和/或偏航)的期望变化时，发动机控制提供飞机的快速响应姿态控制。 所述控制通过改变升降风扇的入口导叶和发动机喷嘴的面积来实现快速响应。 这些变化导致基本上恒定的低旋翼速度，这有助于期望的快速姿态响应和相应的飞行器控制。 | Having thus described the invention, what is claimed is : 1 . A control system for a gas turbine engine disposed on an aircraft, the aircraft also having a lift fan, the engine being coupled to the lift fan during operation of the aircraft in a vertical mode of flight, the engine having a compressor and a turbine connected together in a rotatable spool, the engine having an exhaust nozzle with an opening that is controllable to thereby control an amount of thrust produced by the engine, the lift fan having airflow passing therethrough in a controlled manner, the lift fan also having a plurality of variable vanes that are controllable to control the airflow passing through the lift fan to thereby control an amount of thrust produced by the lift fan, the control system comprising : means for sensing a parameter indicative of a corresponding operating condition of the engine and for providing a sensed engine signal indicative thereof; means for sensing a parameter indicative of a corresponding operating condition of the lift fan and for providing a sensed lift fan signal indicative thereof; means, responsive to a desired change in attitude of the aircraft operating in a vertical mode of flight, for providing at least one commanded attitude signal indicative of the desired change in the attitude of the aircraft; and signal processing means, responsive to the sensed engine signal and to the sensed lift fan signal and to the commanded attitude signal, for controlling the opening of the exhaust nozzle and for controlling the amount of airflow passing through the lift fan, wherein the opening of the exhaust nozzle and the amount of airflow passing through the lift fan are both in an amount to keep substantially constant a speed of the rotatable spool, wherein by keeping substantially constant the speed of the rotatable spool the control system provides for relatively rapid response of the aircraft to the desired change in the attitude of the aircraft . | B64C29/00
4993 | US6267327B1 | 将燃气涡轮发动机连接到机载排气系统的连接系统 | 1999-04-02 | 期限届满 | Allison Advanced Development Company | 本发明涉及一种用于将燃气涡轮发动机连接到飞机安装的排气系统的机械联轴器。 在一个实施例中，联轴器包括安装到燃气涡轮发动机靠近燃气涡轮发动机出口的轴环。 所述轴环具有形成在其中的一对间隔开的细长凹槽。 排气系统的内表面包括一对销，所述一对销延伸到所述一对间隔开的细长凹槽中。 所述销和凹槽的相互接合将所述燃气涡轮发动机与所述排气系统连接。 所述销可响应于所述燃气涡轮发动机的移动而在所述凹槽内移动。 | What is claimed is : 1 . A combination, comprising : a gas turbine engine having an exit adapted for the passage of an exhaust gas; an exhaust member in fluid communication with said exit and adapted for receiving the exhaust gas from said exit; and a coupling system located substantially within a portion of said exhaust member and connecting said exhaust member with said gas turbine engine, said coupling system has an extending portion extending from and fastened to one of said exhaust member and said gas turbine engine and a receiving portion on the other of said exhaust member and said gas turbine engine for receiving said extending portion therein and allowing relative movement between said portions . | B64D29/06
4994 | CA2264649A1 | 设备和方法用于减少涡桨噪声 | 1997-09-05 | 权利终止 | Allison Engine Co Inc | 一种装置和方法用于减少噪音在所述的一螺旋桨驱动的飞机机身(20)。在一个实施例所述推进器叶片(38)被间隔开的和在前的一个偏移入口(48)。所述入口(48)提供空气以一个燃气涡轮发动机(58)供电的所述推进器(32)，和还以一扫气管道(60)。所述推进器叶片(38)和入口(48)被间隔开的，使得用于所述的飞机巡航条件时，所述后所述螺旋桨的叶片边(54)是由多个间隔开的从所述入口比该弦的一个-第四长度(55)所述螺旋桨的叶片(38)，和围绕该弦的长度小于所述推进器叶片，在另一实施例中，所述的换气导管(60)被构造以流的增加量的空气。在该第二实施例中，所述发动机管道(56)的流动更比大约40%的所述总量的空气进入所述入口管道(48); 和小于大约60%的是总气流。 | -18 WHAT IS CLAIMED IS : 1. An apparatus comprising : an aircraft with a wing, said aircraft cruising at an altitude greater than about 20, 000 feet above sea level and an airspeed greater than about 250 knots true airspeed; a propeller with a plurality of propeller blades, said propeller being located adjacent said wing, said propeller rotating to provide forward thrust for said aircraft, each said propeller blades having a trailing edge; a gas turbine engine for powering said propeller; and an offset inlet duct for providing air to said gas turbine engine, said inlet duct located such that a portion of each of said propeller blades passes in front of said inlet duct when said propeller is rotating; wherein said portion has a chord length and a trailing edge and a minimum distance from said trailing edge to said inlet duct, such that the ratio of the minimum distance to the chord length is greater than about .25 and less than about 1. | B64D33/02
4995 | US6264138B1 | 螺旋桨变速箱 | 2000-08-29 | 期限届满 | Rolls Royce Corporation | 一种具有涡轮螺旋桨推进的飞行器(10)，具有多个燃气轮机(11)，每个燃气轮机具有两级减速箱(30，41)，发动机输出轴(17，17a)与螺旋桨驱动输出轴(19，51)成一直线，以拖拉机推进方式驱动发动机前方的螺旋桨(12)。 所述输入齿轮减速级(20)和输出齿轮减速级(21)共用多个副轴(22，38)，所述多个副轴(22，38)围绕所述飞机中的所述机械外壳中的所述输出轴的轴线彼此以固定的圆形间隔关系安装。 所述多个副轴中的每个副轴具有朝向变速箱的后输入端的副轴第一端和朝向变速箱的输出端的副轴第二端。 副轴齿轮设置成避免副轴的任何净推力载荷。 图4中使用正齿轮(26)和双螺旋齿轮(27)，而图6中使用正齿轮37和48，它们具有合适的螺旋设置以抵消副轴38上的端部推力。安装在后轴承(39)中的悬臂副轴输入齿轮(37)使其能够与前轴承(40)分担一些副轴输出齿轮48的载荷。 扭矩计(61)方便地位于变速箱输入端。 发动机输出齿轮(25，36)和变速箱输出齿轮(28，49)以及螺旋桨(12)都具有共线旋转轴线。 | What is claimed is : 1 . A combination, comprising : an aircraft; at least one gas turbine engine coupled to said aircraft; an engine output member for transmitting power from said engine; a reduction gearbox positioned proximate said engine and coupled to said engine, said gearbox comprising : a mechanical housing; an input gear reduction stage and an output gear reduction stage, with a plurality of layshafts mounted to and having at least a portion thereof disposed within said mechanical housing, each layshaft of said plurality of layshafts having a layshaft few end and a layshaft second end; said input gear reduction stage including : an engine output gear coupled to said engine output member; a plurality of layshaft input gears, one of said input gears on the first end of each layshaft and driven by said engine output gear; said output gear reduction stage including : a gearbox output member having a gearbox output gear thereon; a plurality of layshaft output gears, one of said output gears on the second end of each layshaft and driving said gearbox output gear; and a propeller coupled to said gearbox output member; said plurality of layshaft input gears and said plurality of layshaft output gears being arranged to eliminate thrust loading from said layshafts; and said engine output gear, and said gearbox output gear, and said propeller all having colinear rotational axes . | B64D35/08
4996 | DE19716405A1 | 用于模型的无线控制飞机发动机的燃料喷射装置 | 1997-04-18 | 未缴年费 | Futaba Denshi Kogyo Kk | 该装置将所述燃料到所述燃烧腔室的所述模型的所述相同的压力下发动机为 : 在所述发动机的曲轴箱和所述的控制下的一个电子控制器。所述的装置(30)包含一壳体(31)，一输送通道供给燃料到所述壳体，一个喷射口(37); 一螺线管(32)在所述壳体和一个压力装置，其施加一个力来压该阀体(38)。在一个方向以关闭所述的燃料喷射开口。 | 1. Fuel injector for a model engine, wherein, the fuel, is placed under a pressure of, equal to the pressure generated in the crankcase of the engine is model, the model engine into the combustion chamber under control of an electronic control device is injected. | F02M37/14
4997 | GB9709895D0 | 动力植物 | 1997-05-15 | 期限届满 | Astovl Limited | 一种飞行器动力设备用于垂直采取-关和着陆包括一种喷射推进单元具有一空气入口和一排气出口和包括一个燃烧腔室，一高压力压缩机用于供给空气从所述空气入口到该燃烧腔室，一燃料入口，用于供给燃料到所述燃烧腔室，和一涡轮耦合到驱动所述压缩机和安装到被驱动通过所述排气气体通过从该燃烧腔室到所述排气出口。回转前喷嘴被设置用于选择性地引导一个比例在前的空气从向下一风扇装置的所述推进单元和回转后喷嘴被设置用于选择性地引导在至少一个所述排气气体的比例从所述排气出口向下到所述后的所述的推进单元，在顺序以取效果上升降-断开或着陆。所述风扇装置包括一个第一的风扇用于供给空气到该前喷嘴和一第二风扇，位于向后的第一风扇，用于供给空气到所述空气入口的所述的推进单元，作为井为一轴具有一长度，该被选择到位置所述前喷嘴足够远的正向以产生所需要的力矩围绕所述的飞机中心的重力。这样的一种布置提供了一种高度有效的功率设备，其可被容纳在一窄的横截面，和其可被实现，而不要求变速器，离合器或热管道。 | 无 | B64C3/50
4998 | UA40478C2 | 用于自动控制和控制燃气轮机螺旋桨参数的系统 | 2001-03-05 | 期限届满 | Bezschastnyi Vasyl Oleksiiovych | 本发明涉及燃气轮机电机制造领域，特别涉及一种燃气轮机螺旋桨参数控制系统。 本发明的目的是通过提供高功能可靠性的测量通道来提高飞行器的飞行安全性，并且通过提供独立功能的测量通道来扩展系统的应用领域。 这是为了， 在该系统中还包括第二参考单元块， 第二块比较器， 第二块受控协调单元， 第二基频产生器， 第二块单振子， 第二组电容器， 输入通道控制的第二块， 第四交换机， 第二块模板， 频率切换用的第2块； 第二元件或， 第二元件块， 以及第二块信令单元。该系统通过对旋转测量线的独立备份和对模拟传感器的测量线的最佳逐块备份，使得能够提供系统的高功能可靠性， 通过在每个通道中提供关于燃气涡轮发动机状态的完整信息，通过独立的功能自动控制发出控制命令的噪声稳定性和可靠性，以及在频率和模拟传感器的输入链出现故障时发出控制代码)； 飞机飞行的安全性。 | Automatic control system and control parameters of the gas turbine engine, which has a switch, connected through analog-to-digital converter with the first operating unit, block input the reconciliation is connected to the first analog input of the system, and the output - to the second switch and control unit for input circuits, the output of which is connected to the first the operating unit and the second input of the second switch, the last entry of which connected to the first unit of standards, outputs of the first operating unit connected to the first switch and the control unit of the input chains, the third one the switch via a second analog-to-digital converter is connected to the second an operating unit whose first output is connected to the input of the third switch, The inputs of the block of capacitors are connected to the frequency inputs of the system, with one its input is connected to the output of the multichannel voltage source, and the second one - with the input of a block of managed coordinatives, the output of which is through a block the comparators and the unit of mono-immitters are connected with the element OR and the block elements TA, the second input of the block of comparators is connected to the output multichannel voltage source, the second output of the unit of single-antenna connected to the second operating unit, the output of the block of capacitors through the block formers and The frequency switching unit is connected to the second operating unit, the second output block of formers through the block of signaling devices and the element OR is connected to the other the input of the frequency switching unit, the last input of which is connected to the generator the reference frequency, the second output of the block of signalers through the block of elements TA connected to the second operating unit, the last input of the controlled unit The matching devices are connected to the output of the second operating unit, which is different the fact that the system additionally introduced a second block of standards, the fourth switch, second control unit for input circuits, second block of capacitors, second block controlled matching devices, second block of comparators, second block single amplifiers, second reference frequency generator, second switching unit frequency, second block of formers, second block of signaling devices, second element OR and a second block of TA elements, the inputs of the second block of capacitors connected to other frequency inputs, systems, with one its input connected to the first additional output of the multichannel voltage source, and the second - with the input the second block of managed co-ordinating devices, the output of which is through the second block comparators and the second unit of mono-immitters connected to the second element OR or the second block of TA elements, the second input of the second block of comparators is connected to the second additional output of the multichannel voltage source, the second output The second unit of the monoblocators is connected to the first operating unit, the output the second block of capacitors through the second block of formers and the second block Frequency switching is connected to the first operating unit, the second output of the second block formers through the second signaling unit and the second element OR connected to the second input of the second switching frequency unit, the last input of which connected to the second reference frequency generator, the second output of the second block of signaling devices through the second block of elements AND is connected to the first operating block, the latter the input of the second block of controllable matching devices is connected to the output of the first one the operating unit, the output of the second switch is connected to the input of the first switch, the output of the matching block is connected to the fourth switch and the second the input control unit, the output of which is connected to the second input fourth switch and the input of the second operating unit, and the last input The second control unit for input chains is connected to the output of the second one the operating unit, the output of the second block of standards is connected through the fourth the switch with the input of the third switch, and the last outputs of the first and second operating units are system outputs.
4999 | RU2170192C2 | 飞机的空气-空调系统 | 1997-12-10 | 期限届满 | Aktsionernoe Obshchestvo Otkrytogo Tipa Okb Cukhogo | 领域 : 空气-处理系统。物质 : 空气-用于排出空调系统包括单元的热压缩气体-涡轮机的空气从压缩机用于冷却它与外部空气和燃料发动机和用于后续的膨胀在温度降。系统包括还单元用于控制的湿度，流率和温度的空气。电源供给的空气用于冷却所述的设备发现在飞机鼻隔室和在外部存储被连接到超出主供给冷却空气用于冷却所述的设备-舱隔室和向主供给冷却空气到乘务员压力舱。效果 : 提高优化的处理和分配的空气。4Cl，1划出 | 1. The Airconditioning System on the aircraft, which contains the means of the outlet of compressed hot air from the compressor of the gas turbine engine of the power plant of aircraft, cooling by its outside air and by fuel and afterexpansion with a decrease in the temperature, and also the means of the limitation of humidity and flow-rate control and temperature of air, supplied along the corresponding mains to the pressurized cabin of crew and the nonhermetic sections with the equipment, the surrounding main of hot and means of discharge outside the exhaust air, which is characterized by the fact that the mains of the supply of air to equipment cooling, placed in the forward hold and the suspension articles of aircraft, are connected to the main of the supply of cooled air to equipment cooling, placed in the aft-of-cabin section, and through this main - to the main of the supply of cooled air into the pressurized cabin of crew in the section before the place the connections to it of the surrounding main of hot air, means of the expansion of air with a decrease in its temperature include two turbo coolers of different refrigerating capacity with that entrance of one of the turbo coolers is connected with the main of the cooled compressed air through those parallel-connected spray nozzle and check valve, controlled on the signal of the pressure air-cooled, the net pressure regulator, established in the surrounding main of hot air before junction its with the main of the supply of air into the pressurized cabin : before the air-air heat exchanger, between the air-air heat exchanger and the limiter of expenditure before the fuel-air heat exchanger, after the fuel-air heat exchanger. | B64D13/08
5000 | IDP00199901163A | 基于电子的N-250飞机控制系统 | 1999-12-21 | 驳回 | Pt. Iptn Jl. Pajajaran No.154, Bandung 40174, Indonesia. | 飞机与3轴线飞增加了特权，这将使它与其他涡轮螺旋桨支线飞机相比，是不同和更先进的。具有每个表面的两台电梯由具有电信号的液压执行器或具有工作在活动/待机条件下的机械信号的液压执行器控制。采用机械布线系统作为后上，在主系统发生故障时用机械信号控制执行器上的液压阀。副翼控制系统与带有机械信号和电信号的执行机构的电梯控制系统相同。用于后上的机械电缆系统在主系统发生故障时控制一对执行器。具有双铰链的舵由两个主动液压伺服执行机构控制-一，一待机。每个执行机构由一个电子控制单元(ECU)控制，该单元对舵踏板的运动作出反应。没有机械背顶。四片后缘皮瓣面板，每片都定位有两个滚珠螺钉执行器。所述致动器由挠性轴扭矩管驱动。液压马达由电子控制单元(ECU)控制，ECU接收飞行员的命令。四片扰流板，每个机翼上的两片，分别通过单个伺服执行器进行控制。 | 无 | F41B11/06
5001 | CA2328632A1 | 用于营销气体涡轮发动机部件的方法和装置 | 2000-12-15 | 权利终止 | United Technologies Corp | 一个用于营销部件的计算机化方法，特别是飞机发动机部件，用于执行在一个Web-基系统与因特网连接到客户和供应商是本发明公开了。该营销的方法包括从客户接收一个请求用于指定部件，查找一个库存并提供所述部件到所述客户如果可用，和导电之间的一反向拍卖多个供应商如果一组件的是库存中没有可用的。该系统公开了一种用于实现该方法允许用于从供应商的代理的投标和一个之间的交互投标多个供应商的。 | What is claimed is : 1. A computerized method for marketing aircraft engine components comprising the steps of : receiving a request for a specified aircraft engine component from a customer with identified criteria for said component; searching component inventory information to determine whether said component is available from an inventory; offering said component to said customer upon determining availability of said component in said inventory; and conducting a reverse auction for said component among a plurality of suppliers upon determining non-availability of said component in said inventory. | G06F17/60
5002 | DE19959596A1 | 吹-关阀的一压缩机，在特定的用于一两个-辐射航空发动机 | 1999-12-10 | 撤回 | Rolls Royce Deutschland | 所述泄放阀具有一散热屏幕(5d)设置在所述泄放通道(5a)之间的所述阀体(5b)和偏转器(5aF)。一稳压室(5a)e)是设置在所述所排放的空气流的方向(6)的下游观察时所述耗散屏幕。该偏转器是在所形成的一个板平行于所述壁的所述旁路通道(3)和在其存在是一数量的孔在所述流动方向倾斜的所述空气流引导通过所述旁路通道。 | 1. Blow-off valve of a compressor, in particular for a two-jet aircraft engine, having a guide device (5 f) which is connected downstream of a valve body (5 b) in the blow-off duct (5 a), which introduces the blow-off air flow (6) branched off from a compressor duct (1) into a secondary flow duct (3) in such a way that the jet direction of the blow-off air flow (6) has a component directed in the same direction as the air flow (4) guided in the secondary flow duct (3), characterized in that a dissipation screen (5 d) is provided in the blow-off duct (5 a) between the valve body (5 b) and the guide device (5 f). | F04D27/02
5003 | GB9710691D0 | 用于一可变流体力学控制输送，正位移的燃油泵 | 1997-05-24 | 未缴年费 | United Technologies Corp | 一用于一可变液压机械的控制系统输送，正位移的燃油泵包括一可变区域孔计量窗通过该燃料从所述泵的出口通过其上的方式以一个气体涡轮机飞机发动机，所述的燃料压力在或者所述燃料计量的侧窗分别通到对应的一卷轴侧的一泵控制阀。所述阀阀芯的所述位置控制所述的燃料流，以任一侧的一泵控制致动器，其运动该泵所述的位移变化。一种旁路所述燃料计量阀是燃料流的上游还通到所述泵控制阀门。稳定-状态的泵操作期间，一个相对小的燃料流和恒值是旁路通过所述泵控制阀和后到所述泵的入口，然而，增加或降低泵的速度瞬变时，所述旁路燃料流是在一个比例增大或减小量，在这种方式，改进的控制的所述泵在瞬态条件是实现。 | 无 | F02C7/232
5004 | CA2048727A1 | 燃气涡轮发动机的多-孔膜冷却燃烧器衬 | 1991-08-08 | 放弃 | Gen Electric | 一燃气涡轮发动机的燃烧器被设置，具有一个单壁片金属内衬，其是大致环形形状中它可以被波纹和一种多-孔膜冷却装置，其包括在至少一个图案的一大许多紧密隔开的急剧的下游倾斜的小薄膜冷却孔的设置基本上沿部分的所述内衬到被冷却。另一实施例提供了一种波纹飞机发动机的后燃烧器片的金属衬垫具有在大的许多小的至少一个图案紧密间隔的急剧的下游设置倾斜的膜冷却孔基本上沿所述所述衬套的整个表面。 | We claim : 1. A gas turbine combustor liner comprising : a single wall shell having a hot side and a cold side and at least one continuous pattern of small closely spaced sharply downstream angled, from said cold side to said hot side, film cooling holes, said continuous pattern extending essentially over the entire length of said shell, said film cooling holes having a hole diameter, a io downstream slant angle, and spaced at least sufficiently close enough together to effect a continuous cooling film on said hot side of said shell liner during combustor operation, said film cooling holes operable to inject all of the cooling air at essentially said slant angle, and at least a portion of said shell is corrugated to form a shallow wavy wall cross-section. | F02C7/18
5005 | US6244036B1 | 增程式JP-Air应急电源装置的控制 | 1999-03-01 | 未缴年费 | Alliedsignal Inc | 一种应急动力单元，包括 : 涡轮机； 在涡轮机上游的主燃烧器子系统，主燃烧器子系统能够在增大的功率输出和主功率输出下运行； 在涡轮机上游的排气子系统，排气子系统能够与主燃烧器子系统交替操作； 以及控制器，用于控制所述主燃烧器子系统和排放空气子系统的操作。 在另一个实施例中，应急动力单元包括 : 涡轮机； 在涡轮机上游的主燃烧器子系统； 在涡轮机上游的排气子系统，排气子系统能够与主燃烧器子系统交替操作； 与主燃烧器子系统连通的副燃烧器子系统，而副燃烧器子系统能够与排气子系统或主燃烧器子系统同时操作； 以及控制器，用于控制主燃烧器子系统，排气子系统和副燃烧器子系统的操作。 | We claim : 1 . An emergency power unit, comprising : a turbine; a main combustor subsystem upstream of and in gas communication with said turbine, said main combustor subsystem being capable of operation at an augment power output and a main power output; a bleed air subsystem upstream of and in gas communication with said turbine, said bleed air subsystem capable of alternating operation with said main combustor subsystem; a secondary combustor subsystem in gas communication with said turbine; a speed sensor in communication with said turbine; and a controller in communication with said speed sensor for controlling the operation of the said main combustor subsystem, said bleed air subsystem and said secondary combustor subsystem . | F02G9/00
5006 | US6244539B1 | 可拆卸整体式飞机尾锥及动力总成 | 1999-12-07 | 期限届满 | Alliedsignal Inc | 本发明提供了一种可使用高度可调小车安装到飞行器机身的尾锥和动力组件。 所述尾锥组件包括纵向支撑构件，安装到所述支撑构件的燃气涡轮发动机； 防火墙； 两个弯曲的可旋转壳体，可铰接地连接到支撑构件； 从一个可旋转壳体中的孔延伸到发动机入口的入口管道； 一个整体的排气壳体，和用于将必要的发动机附件连接到飞机上的接口装置。 尾锥通过将尾锥安装在可调小车中而安装在飞行器上， 将小车卷起到飞机上，调节小车直到辅助动力组件正确对准以连接到飞机上，将发动机附件连接到飞机上，以及将组件螺栓连接到飞机上。 | What is claimed is : 1 . An integrated muffler and exhaust cone for use in an aircraft tailcone having a gas turbine engine mounted therein, comprising : an exhaust cone portion of an aircraft tailcone extending from a forward end to and an aft end that opens to ambient, said exhaust cone portion defining an interior chamber, said exhaust cone portion further having a bulkhead at the forward end that fluidly isolates the interior chamber from the remainder of said tailcone; said bulkhead also having an aperture; a solid casing defining a conduit having a first end extending through said aperture for coupling to the exhaust of the gas turbine engine for receiving the exhaust gas from said engine and a second end extending to said open aft end for porting the exhaust gas from said engine out of said tailcone; and a plurality of baffles circumscribing said casing, each of said baffles fluidly isolated from the hot gas flowing in said conduit by said solid casing . | B64D27/00
5007 | US6244817B1 | 用于风扇噪声控制器的方法和装置 | 1999-01-14 | 未缴年费 | Mcdonnell Douglas Corporation | 一种风扇系统，例如涡轮风扇，船用螺旋桨或冷却风扇，包括用于降低由风扇系统产生的噪声的风扇噪声控制系统。 噪声控制系统可以被配置为降低宽带噪声，叶片通道噪声或两者。 具体地说，所述风扇噪声控制系统合适地包括预涡流发生器，所述预涡流发生器被配置为在所述风扇叶片上游提供流体层。 所述层沿所述风扇的旋转方向旋转，减小所述风扇叶片和所述入射流体之间的角速度差。 另外，风扇噪声控制系统还可以包括流体密封发生器，该流体密封发生器被配置成在风扇叶片尖端和流体流动通道的内表面之间产生流体屏障。 所述流体密封件抑制风扇叶片尖端和内表面之间的泄漏流动以及叶片涡流的形成。 通过使叶片尾流和叶片尖端涡流最小化而不增加固体表面，噪声趋于减小。 | What is claimed is : 1 . A fan noise control system for controlling noise generated by a fan having an upstream direction, a downstream direction, and an interior surface defining a fluid flow channel, said fan noise control system comprising : a pre-swirl generator configured to reduce fan noise by providing a layer of rotating fluid upstream of the fan, wherein the pressure of said layer of rotating fluid is substantially uniform at every angle in a plane parallel to the lane of rotation of said fan, wherein said layer of rotating fluid follows said interior surface in accordance with the Coanda effect . | F01D25/04
5008 | RU2168655C1 | 离心齿轮泵 | 1999-11-01 | 未缴年费 | Andreev Anatolij Vasil'evich; Golubov Aleksandr Nikolaevich; Marchukov Evgenij Juvenal'evich; Semenov Vadim Georgievich; Chepkin Viktor Mikhajlovich | 领域 : 机械工程，泵油系统中使用的飞机气体-涡轮发动机。物质 : 离心外齿轮泵包括齿轮设置有径向叶轮在其端表面，轴向-流轮被安装之前，每个叶轮，在前的边缘至少两个径向叶轮的叶片，其被多的的轴向-流轮是配合叶片的数量与后轴向-流轮的边缘。尾-件的轴向-流轮是通过通过叶轮内齿轮和被锁定相对到其。邻接的端齿轮和叶轮的面被设置与保持件，以排除它们的相对转动。效果 : 由于以相对取向增加正吸头在所述的组件的轴向的叶片型材-流动过程轮和径向叶轮，2Cl，1划出 | 1. The Centrifugal- gear pump of external gearing, which contains the gears, supplied from the ends with the series-connected radial impellers, that is characterized by the fact that before each radial impeller is established the series-connected axial wheel so that inlet edges, at least, two of the blades of radial impeller, to the multiple of blades of axial wheel, they are combined with the trailing edges of the axial wheel, whose shank is passed through the radial impeller inside the gear and is fixed relative to the latter; moreover the adjacent ends gears and impellers are supplied with catchs from the mutual turning. | F04D13/12
5009 | JP2001153600A | 导弹方法用于冷却的机身，机身冷却结构 | 1999-11-22 | 期限届满 | Kawasaki Heavy Ind Ltd | 要解决的问题 : 为了防止电子设备，等，安装在所述通过排气气体后机身从被过热; 而所述推力和空气动力特性被最大化。溶液 : 一个壳体B是部分地形成的一壳体3的一种喷发动机2。一进22是突出出所述机身的一个，一个RAM压力在所述进气22是用于用于将冷却空气到所述机身一个，所述冷却空气的一翼4是通过所述内引线固定到所述壳体3成一个排气导管机壳33在其一个排气导管31被容纳，所述冷却空气是铅出从所述壳体B到所述的表面上形成一种冷却气膜G用于分离所述壳体b所述的排气气体从所述表面的所述壳体B。 | 1. Generates thrust the casing of the propulsion unit which As one part of the airframe body outer hull is formed, the aforementioned promotion The intake which takes in the combustion air to the device outside the airframe body The ram pressure due to the intake which it makes extend, the said it makes extend interest Business doing, to adopt the cooling air inside the aforementioned body, inside the aforementioned body The cooling air which is adopted installation to the aforementioned casing It is through inside the wing, the exhaust is discharged outside the aforementioned body To lead to inside the body where the [ru] exhaust duct is received, said anti- Guiding the cooling air which was led to the air duct from the aforementioned body outer hull Doing, it is discharged outside the aforementioned body by the aforementioned exhaust duct The cooling air membrane which separates with the exhaust and the aforementioned body outer hull surface before The airframe which features that it makes the description body outer hull surface form Body cooling method. | F42B15/34
5010 | FR2771451A1 | 反应发动机的空气进气的安全装置用于盖，设置有一系统的去-冰 | 1997-11-21 | 期限届满 | Aerospatiale Societe Nationale Industrielle | 所述本发明涉及一种空气入口罩(9)用于一喷发动机，该前边缘(16)的该是通过一个空心和与除冰用热空气供给管(10)和一个喷射器(12)。根据本发明，所述管(10)和所述连接器((2a)到所述喷射器(12)被封闭在一个内壳体(27)。该隔离它们从热-敏感结构(26)。所述体积(28)内的所述内部壳体(27)连通，在所述一个手动，与所述外侧通过一个孔(34)和，在所述其它手，通过一个孔(35)与所述周边环形空间(22)，其围绕所述发动机风扇，其是配备有一排气门(23)。 | CLAIMS1.Air intake cover (9) for a jet engine (1), in particular for an aircraft, said air intake cover (9) being provided with means for defrosting its leading edge and comprising for this purpose : - A hollow leading edge (16) delimiting an internal peripheral chamber (21), closed by a first internal partition (20) and provided with at least one orifice (18) placing said internal chamber (21) in communication with the 'outside; and- a pipe (10), able to be connected, at its rear end opposite said leading edge (16) and passing through a second internal partition (24), to a pressurized hot air circuit (14) and, to its front end towards said leading edge (16), to an injector (12) injecting said hot air into said internal chamber (21), characterized in that it comprises : - an internal envelope (27) cooperating with said first and second internal partitions (20, 24) and with the internal face (9Ei) of the external wall (9E) of said cover (9) to define a volume (28) enclosing said pipe (10); - at least one orifice (34 or 35) for introducing air into said volume (28); and- at least one orifice (35 or 34) for extracting air from said volume (28). | F02C7/047
5011 | RU2168043C1 | 飞机气体涡轮发动机的启动方法。 | 1999-12-10 | 期限届满 | Otkrytoe Aktsionernoe Obshchestvo A.Ljul'ka-Saturn | 领域 : 飞机工业。物质 : 发动机启动的过程中，从turbostarter的轴转动被传递通过超越离合器，以轴的发动机以被启动并同时到轴的正-位移液压泵。工作液从泵输出是通过通过组的飞机控制系统。用于该目的对应的公鸡是以被打开，它降低了消耗的动力通过正-位移液压泵由于以降低的压力通过增加所引起的泵后面的有效区域在输出。效果 : 提供的可靠起动的飞机发动机与连接正-位移与飞机液压泵连通控制系统没有断开的泵和不增加的功率需要通过turbostarter。2Cl，2划出 | 1. The Method of starting of aircraft gas-turbine engine, which includes the communication of rotation from the turbostarter to the shaft started an engine and, at least, to the shaft of one hydraulic displacment pump, reported hydraulically with the user, for example, with control system of aircraft, that is characterized by the fact that during the starting they pass working fluid from the output of hydraulic displacment pump through the hydraulic system of user. | F02C7/26
5012 | RU2168049C2 | 液体-推进剂火箭发动机 | 1999-06-28 | 未缴年费 | Otkrytoe Aktsionernoe Obshchestvo Samarskij Nauchno-Tekhnicheskij Kompleks Im. N.D. Kuznetsova | 领域 : 飞机工程，物质 : 液体-推进剂火箭发动机，主要与发生器的二次燃烧气体，具有燃烧腔室与气体通道; 矫直格和喷嘴头，在至少一个涡轮泵设置与轴向-流量和气体涡轮机和同轴气体发生器位于从燃烧腔室旁，和在至少一个发生器气体管道。将后者包括L-形弯管的圆形关闭在角部与气体发生器和气体涡轮机。弯头是配合与燃烧腔室通过弯曲-轴扩散器的气体通道与曲率的角度从80至90°，与轴线被设置在一个平面，平面的旋转的气体涡轮机轮对接的是设置在右角，以平面-涡轮机壳体的排气支管的接合燃烧腔室的气体通道和进气支管。平面穿过气体通道分支管上的一半孔对接-连接的平面中。效果 : 增加特定的推力和高燃烧稳定性边缘在简化设计和减少质量发动机的。12Cl，12划出 | 1. Liquid propellent rocket engine, predominantly with the afterburning of generator gas, that contains combustion chamber with the gas conductor, the leveling lattice and the injector assembly, as a minimum, one turbopump unit with the axial-flow gas turbine and the coaxial gas generator, located on the side from combustion chamber, and at least one circuit of generator gas, which is differed in terms of the fact that the circuit includes section from L-shaped rounded off on the angles of elbow with the gas generator and with the gas turbine and combined with the combustion chamber by means of the krivoosnogo diffusion gas conductor with the angle of curvature 80- 90 (o) C during the arrangement of their axes in one plane, moreover the plane of the rotation of the wheel of gas turbine it is established the right angle to the plane of jointing the exhaust duct of the turbine casing and inlet duct of the gas conductor of combustion chamber and penetrates upper half of the flow area of the branch pipe of gas conductor in the plane of jointing. | F02K9/48
5013 | RU2168051C2 | 液体-推进剂气体涡轮机驱动的火箭发动机 | 1999-06-21 | 未缴年费 | Otkrytoe Aktsionernoe Obshchestvo Samarskij Nauchno-Tekhnicheskij Kompleks Im. N.D. Kuznetsova | 领域 : 飞机工程，物质 : 液体推进剂气体涡轮机驱动的火箭发动机之前具有发电机和喷嘴组件安装涡轮和包括外壳体，喷嘴组件与外壳体的径向柱具有中空连接的整流装置，它被设置在气体发生器的外壳沿其纵向轴线和被固定在壳体通过花键和螺纹环的装置。气体发生器具有冷却夹套。环之间形成空间是外壳体和气体发生器壳体。效果 : 减少了整体尺寸和气体发生器的重量，燃烧过程的操作中改进的可靠性和稳定性在气体流。2Cl，1划出 | 1. Gas-turbine drive ZHRD (LIQUID PROPELLENT ROCKET ENGINE), which contains gas generator, nozzle cascade, established before the turbine, which includes external cowling, which is characterized by the fact that in it the nozzle cascade, which contains the hollow fairing, connected with the external cowling by radial counters, is placed inside the housing of gas generator along its longitudinal axis and is fixed in it with the aid of the slits and the threaded ring, in this case gas generator has a cooling jacket and between the external cowling and the housing of gas generator is formed annular recess. | F02K9/60
5014 | RU2168088C2 | 端-面接触密封 | 1999-06-22 | 期限届满 | Otkrytoe Aktsionernoe Obshchestvo Motor Sich | 领域 : 密封工程，物质 : 密封是打算用于密封的涡轮机，压缩机和飞机气体-涡轮发动机，它是设计以分离液体和空气介质。密封是含在所形成的包盒-等制成的轭压-安装在本体的支撑，轭包括石墨环和二次密封。层压弹簧压在石墨环以旋转金属环。石墨环被锁定，通过止动固定在轭铁。密封包是固定的锁形为与捆扎凸耳和固定在圆形槽和槽位于轭的外直径上。效果 : 提高工艺效果。1划出 | The End bearing seal, which contains the revolving and nonrotating rings, sealing and elastic elements, second packing, which is characterized by the fact that it is executed in the form the packet, which contains box cartridge clip, the located in it graphite ring, established with the possibility of interaction with the elastic element is fixed by the stop, fixed in the cartridge clip, the rigidly connected with it catch, executed in the form of bandage with the lobes, in this case at the outer diameter of cartridge clip the ring groove with the grooves is executed. | F16J15/34
5015 | RU2168163C1 | 通过其涡轮风扇发动机的操作的方法技术条件 | 1999-12-16 | 期限届满 | Otkrytoe Aktsionernoe Obshchestvo A.Ljul'ka-Saturn | 字段 : 测试它们的延长期间涡轮风扇发动机的操作。物质 : 负压的转子的旋转速度N1为测量在发动机上的其延长的开始之前预先操作上与大压力的压力差转子的旋转速度N2。在涡轮机对应于最大的条件。该延长的操作过程中后发动机是周期性地带来到负压的转子的旋转速度N1，接近以一个获得在开始的操作，压力差在涡轮上操作的开始的靠近其这种速度被形成，重压力转子的旋转速度N2，是与开始的值的测量和比较操作。与从开始的值的超过1.5%的旋转速度增加发动机的操作的气体-和-空气通道被冲洗的进行，以减小该偏差由1.5-2.0%获得的值。这种方法使它可行的，以确定精确的时间其延长期间发动机的冲洗操作的必要性不考虑发动机断开其操作飞机或任何其它的地方。效果 : 发动机上的测试，以使判决结果的精度进行冲洗。 | 1. Handling of turbofan engine from its technical state by determining the deflection of the parameters of engine from the original values and the determination from them of the periods of maintenance, that is characterized by the fact that with the prolonged operation of engine periodically is brought the engine for the frequency of the rotation of the rotor of low pressure, close to the operation obtained at the beginning, is created on the turbine the pressure differential, close to the drop at the beginning of operation at this frequency of rotation, they measure the frequency of the rotation of the rotor of high pressure, compare it with the value, obtained at the beginning of operation, and with an increase in the measured value of the frequency of rotation from the value at the beginning of operation more than for 1, 5% washes the gas circuit of engine to the decrease of this deviation of 1, 5 - 2, 0% from the obtained value. | G01M15/00
5016 | CN2431210Y | 轻型扑翼式直升飞机 | 2000-07-04 | 未缴年费 | 向探真 | 一种轻型扑翼式直升飞机, 其特征是利用两翼或 四翼扑动的鸟翼型或双平翼扑动的直升飞机。它没有现有直升 飞机的螺旋桨, 而在网状翼架上安装若干用玻璃钢或尼龙制成 的人字形翼片, 通过翼的上下扑动产生升力。调整机架与机仓夹 角, 即可产生前进分力和升力。在陆地上行走, 机翼可折置成箱 式三轮车, 故又可称飞行摩托。另一特征是发明管形长窗口自由 活塞发动机, 机身与固定翼架联接, 活塞联接活动翼架, 使扑翼作 上下拍打运动。 | 1．一种轻型扑翼式直升飞机，包括机身(58)、扑翼(13)、(14)、方 向舵(43)、水平舵(44)、着陆轮(46)，其特征在于还有具管型长窗口汽 缸(25)的自由活塞发动机配套的自由活塞起动装置、点火装置，或者内 燃动力(9)与双扑翼(1)联动的运动机构，扑翼为翼片与带网骨架结构构 成，有扑翼与机身水平线成夹角的可操纵机构。 | B64C33/00
5017 | EP733545A1 | 涡轮风扇具有一机舱floatury | 1996-03-19 | 期限届满 | Aerospatiale | 在一个双流涡轮喷气发动机，所述吊舱(12)之间的所述机械连杆和所述框架的所述风扇(10)是限制到一个定心系统(22)位于紧接下一个到臂(20)通过其所述风扇框架被安装在所述中心部分(16)的所述发动机。所述的空气动力和惯性负载施加到所述吊舱(12)，尤其是采取-关和降落期间，使只有一种有限和所述框架可接受的变形的所述风扇(10)。所述播放所述框架之间和所述风扇(18)可以被保持到一个非常小的值，它保证所述发动机的所述最大效率。所述定心系统(22)避免了过多的所述框架上的所述风扇的径向应力。 | The turbofan engine comprising a rotary assembly, including a blower (18) and a fixed assembly, mounted on a mast (14) for hooking the jet engine to a wing member, said fixed assembly including a central portion (16), a fan casing (10) surrounding the fan, at least one set of arms (20) connecting the central portion (16) to the fan casing (10) and a nacelle (12) surrounding the central portion (16) and separated radially of the fan casing (10) by a clearance, the pod (12) cooperating with the fan casing (10) solely by centering means (22) located in a plane situated close to the arm (20) and oriented radially relative to a longitudinal axis of the central portion (16), characterized in that a rear part of the nacelle (12) comprises two covers (44) articulated directly on the mast (14) and having a knife (50) received in a groove (51) formed on an intermediate portion of the nacelle (12), when the covers are closed, so that radially applied forces on the nacelle (12) is to effect a movement swiveling limited to the gondola ( 12) relative to the fan casing (10) around the point of intersection of said plane with said longitudinal axis, and that not listed efforts by the centering means (22) are transmitted directly to the strut (14) without passing through the central portion (16). | B64D27/00
5018 | RU18107U1 | 所述的系统的测试台自动所述的航空功率控制的植物 | 2000-11-04 | 期限届满 | уфимский государственный авиационный технический университет | 所述支架的[DL]该测试的所述的系统的自动[upravleni]航空功率的植物，其包含所述电子系统的自动[upravleni]由气体涡轮引擎，其第一的输出被连接与所述入口所述的电子致动机构的模拟器，所述的电子模拟所述的静态和动态特性的所述气体-涡轮机的[dvigatel]和液压气动部分所述的系统的自动[upravleni]，其输出被连接与所述的电子模拟器传感器，其输出被所述的电子系统的连接与所述入口自动[upravleni]由气体涡轮引擎，其第二的输出被连接。与所述的所述子系统的入口[izmereni]，登记和信息的处理，所述输出的所述的电子模拟所述该气体-涡轮机的静态和动态的特性[dvigatel]和液压气动部分所述的系统的自动[upravleni]是连接。还与所述入口的第一滤波器的低频率和所述反相的所述元件的入口[sravneni]; 所述的输出第一滤波器的低频率的所述元件是与所述的非反相连接的入口[sravneni]; 所述输出，它是具有第一和第二的入口第一连接的[umnozhitel]，其输出被连接。与所述入口第二的低频率的滤波器，其输出它是连接与所述指示符的入口; 所述宽带噪声发生器，它被连接的输出与所述入口第三的低频率的滤波器，其输出它是具有第一的入口第二连接的[umnozhitel]，其第二的入口它是连接与该电位器，所述的输出第二的[umnozhitel]它是具有第一的入口连接该加法器，其第二的入口它是与所述的电子所述致动机构的模拟器连接所述的系统自动[upravleni]，所述加法器的输出被连接与所述入口的所述的电子模拟所述的静态和动态特性的所述气体-涡轮机的[dvigatel]和液压气动部分所述的系统的自动[upravleni]，[otlichayushchiys]通过该旁的事实它是引入该频谱的分析仪，其入口它是与所述的输出连接第一加法器，第二乘法器; 其输出它是具有第二的入口第二连接加法器，其与所述积分器输出被连接; 其与第一的输出被连接的入口[delitel]，其第二的入口与所述电位设定装置是连接所述的[usileni]的系数的所述低频率的滤波器，其第一夹具是与所述电源总线相连; 第二所述的夹具的所述系数[usileni]的电位设定装置的所述低频率的滤波器，它被接地，在这种情况下，输出[delitel]与第一的入口第二连接的加法器和与第二的入口第三加法器，其与所述的电子模拟输出被连接所述的静态和动态该气体-涡轮机的[dvigatel]的特性和所述系统的液压气动部分的自动[upravleni]。 | 无 | G01M15/00
5019 | RU2167322C2 | 气体-涡轮机单元 | 1999-06-25 | 未缴年费 | Otkrytoe Aktsionernoe Obshchestvo Aviadvigatel' | 领域 : 飞机-基于发动机单元用于地面应用。物质 : 气体-涡轮机单元具有入口的壳体，压缩机，和转子速度传感器。感测元件的传感器被安装通过支架壳体上。传感器感应器被安装在转子轴，是由在所形成的环与外周T-形齿形轮辋; T=1.5-2.5D，其中T是宽度带齿的轮缘和D为直径的传感器感测元件。所述后者被可靠地密封以防止其污染。轴和换能器之间有被无中间部分。效果 : 改进的可靠性和精度的转子速度测量。2划出 | The gas-turbine unit, which contains input housing, compressor and sensor of the measurement of the frequency of the rotation of rotor, that is characterized by the fact that sensing element of sensor is fastened on the bracket to the input housing, the inductor of sensor is placed on the external surface of the splined flange of the flexible coupling, established on the shank of rotor shaft, and inductor is executed in the form rim with the outlying T-shaped toothed rim, moreover t = 1, 5 - 2, 5d, where t - width of toothed rim, d - diameter of sensing element. | F02C6/00
5020 | DE19952797A1 | 用于所述流动流混合器在一喷气飞机发动机涡轮风扇具有一花花瓣形状与结构交替的径向槽通道用于一个压力增加的混合作用不损失 | 1999-11-03 | 撤回 | Rolls Royce Deutschland | 该混合器在一个双-电路飞行器喷发动机的涡轮风扇，与一种花花瓣形状，混合所述旁路流从一风扇与热气体流从所述中心喷射的所述发动机。该混合器具有等距的槽通道(2，2‘，3)圆所述交替的径向向外和向内圆周(u)到导向所述旁路和热气体流动。所述每个通道是通过形成一个平的端部，斜在一个角度从该端部的一些通道(2′)靠在该端部的所述其它通道(2，3)，从而使它们的端部开口在不同的点在所述流动方向(S)，偏置抵靠每个其它。所述通道(2，2′)对准径向向外，在所述周边(u)方向，被交替偏置抵靠每个其它在所述流动方向(S)。所述通道组(11)被重复圆所述圆周(u)周期性地或在一镜面对称。 | 1. Bloom mixer for a bypass jet engine, in which a of a fan-funded sidestream (5) With the core engine coming hot gas stream (4) Is mixed and what the Blütenmishear substantially uniformly over the periphery (U) from distributedalternately in the radial direction (R) slightly outwards and inNEN extending, groove-like channels (2. 2', 3. 3') For guiding the In addition to current (5) As well as the hot gas flow (4), Of which eachweiliges channel end by a substantially planar Endabsection (10) Is formed, and wherein in a flow direction (S) extending longitudinal section looks at the end portions (10) from each adjacent channels (2. 3. 2', 3inclined ') to today are such that different channels (2. 2', 3. 3') In the flow direction (S) viewed at different locations to each other and thus veris open, characterizedThat four in circumferential direction (U) tosuccessive channels a like over the entire circumferencederholende group (11) Form, which is slightly out of two in the radialdirection (R) outwardly extending channels (2. 2') And two geslightly in the radial direction (R) inwardly extending channels (3. 3'), And of which one is shorter and the other longer is, in the circumferential direction (U) viewed on a longer after inwardly extending channel (3'), A longer outwardly extending Channel (2) And to this a shorter inwardly extending channel (3) Follows which is followed by a shorter outwardly extending channel (2') followed. | F02K1/46
5021 | JP09228891A | 涡轮-喷发动机的推力换向装置具有栅极连接到上过程侧板 | 1997-02-14 | 期限届满 | Hispano Suiza Sa | 要解决的问题 : 以提供一种双流动涡轮-喷发动机的推力换向装置用于避免还原声音处理通过防止任何意外危险的延伸区域和一面板结构的弱化，作为以确保空气密封性在所述的直接喷射时间。溶液 : 所述每个门的内表面7是通过形成在一个双结构装置的一个内上过程侧板20和接在一枢轴27的相同为使该闸门7。一个所述门7之间的连接装置和所述上的过程中侧板20是由一个向外的滚动摆线齿轮单元组件由一个齿轮的元件31，其是一太阳齿轮固定到所述闸门7，一外齿轮34固定到所述上的过程中侧板20和在至少一个行星齿轮33自由旋转和固定到所述固定结构的一个换向装置。在该情况下的转印到一反转喷通过该动作位置的一控制装置，翻转运动所述门7和所述上的过程中的侧板20是在所述相反的方向进行。 | 1. A direct jet operation, in the closed position, the rear portion of the blower of the turbojet engine can be incorporated within the outer wall of the tube, and when the thrust reversing operation, so as to constitute a fault for the deflection of the flow by the action of the movement control means (8) respectively comprises a pivot gate (7) that can pivot about the pivot point, each of the upstream portion of the gate (7), said gate (7) connected to the connection means on the upstream side on the inner surface panel (20) inside a double-flow turbojet engine thrust reversal is doubled up as set forth in, where the upstream panel (20), supported by the fixed structure of the reversing device is on the same pivot (27) which is coupled to a gate (7), a jet directly at the time of transition to the jet reversing position, about the common pivot (27) action of the movement control means (8) controls the rotation of the panel (20) for receiving a gate (7) and the upstream side as occurs in the opposite direction, the gate (7) and coupling means between the upstream-side panel (20), a sun gear, which is fixed to the gate (7) (31; 131) and the gear element, which is fixed to the upstream side panel (20) (34; 134) and the external gear, fixed to the fixed structure of the reversing device, between the external gear and the sun gear planetary gear constituting the rotation of the at least one free wheel (33; 133) Everting the cycloid gear assembly composed of a double-flow turbojet engine thrust reverser characterized. | F02K1/70
5022 | JP2001123849A | 用于气体涡轮发动机的空气-进气装置 | 1999-10-22 | 期限届满 | Ishikawajima Harima Heavy Ind Co Ltd | 要解决的问题 : 以提供一种用于一种燃气涡轮发动机的空气-进气装置中稳定地以空气，和特别是完全取该空气在其中，即使如果所述的所述空气流率中取为低。溶液 : 该空气-进气装置1具有一种形状，其是通过切割形成一个锥形部件在一个平面沿该轴线B和被提供有一中心体2的顶点2a一种是双面在所述进气空气的方向W，一个外体3具有一形状-切割在一个平面沿该轴线B的一个圆柱形构件，设置为覆盖所述中央体2所述的锥形面2aB，和形成所述空气通道4一个空间中的所述空气W向所述锥形面2aB，和一个外用于移动体移动机构该外体3，以作为到使所述内表面3a和所述的锥形面2aB所述外体3以接近或分离从每个其它。 | 1. The gimlet condition component the shape which is cut off with the plane surface which parallels to axis As it possesses condition, apex was directed to the gathering direction of the air The center body and the tubular component are cut off with the plane surface which parallels to axis, As it is it possesses form, the conical surface of aforementioned center body The [u] way to be arranged, with the said conical surface the passage of the aforementioned air shape Forming the inside and before of the outer body and the said outer body which are done Way it makes approach & makes alienate the description conical surface, the aforementioned outer body Having with the outer body portable mechanism which is moved special The airscoop of the gas turbine engine which is made collection/symbol. | F02C7/042
5023 | ITBS960020U1 | 电机用于航空 | 1996-03-07 | 期限届满 | Barcella Cirillo |  | 无 | B64D
5024 | US6224441B1 | 推进系统和方法 | 2000-07-20 | 未缴年费 | Kabakov Vladimir Michael | 一种用于产生推进力的方法和系统，该推进力可用于驱动不同类型的水上，空中或陆地交通工具。 推进力是通过旋转传动轴而产生的，该传动轴具有安装在两个垂直的相互交叉的轴上的四个大致扁平的螺旋桨叶片，所述两个垂直的相互交叉的轴在垂直于传动轴轴线的平面内固定到传动轴上。 叶片的表面位于垂直于其安装在其上的轴的平面内，并且叶片在这些平面内绕这些相互交叉的轴以相同的速度以不同的方向旋转，使得相邻的螺旋桨叶片顺时针旋转和逆时针旋转互不干扰。 在这种双重旋转过程中，螺旋桨叶片相对于螺旋桨轴的径向延伸部分作为旋转角度的函数而改变，使得四个螺旋桨叶片以桨叶的方式工作，并且螺旋桨叶片的两侧被连续地用作工作面，从而在螺旋桨轴的所有360度旋转过程中实际上施加均匀的推进力。 在推进装置的一个优选实施例中，螺旋桨叶片由四个啮合的斜齿角齿轮和行星齿轮啮合约束，以绕螺旋桨轴的轴线和绕相互交叉的轴线同步旋转。 推进系统可以包括两个或多个平行的沿相反方向旋转的传动轴。 | What is claimed is : 1 . A method of developing a propulsive force in a liquid or a gaseous fluid for driving a vehicle, including : mounting at least one propeller shaft on said vehicle; mounting at least one pair of perpendicular intercrossed axles on said propeller shaft in a plane perpendicular to the axis of said propeller shaft; rotatably mounting four propeller blades on each said pair of said intercrossed axles with the surface of each of said propeller blades lying in a plane perpendicular to the intercrossed axle on which it is mounted, said four propeller blades being oriented so that when two of them, mounted on one of said intercrossed axles, extend in opposite directions parallel to the axis of said propeller shaft, the other two said propeller blades, mounted on another said intercrossed axle, extend in the same direction perpendicular to said propeller shaft; rotating said propeller shaft together with said propeller blades around the axis of said propeller shaft; rotating said propeller blades around said intercrossed axles in different directions so that in each pair of adjacent said propeller blades one said propeller blade is rotated clockwise and another said propeller blade is rotated counterclockwise, so that said propeller blades are not interfering with each other; wherein : the speed of rotation of said propeller blades around said intercrossed axles is equal to the speed of rotating of said propeller shaft . | B63H1/08
5025 | JP2001107750A | 用于飞机气体涡轮发动机控制装置 | 1999-10-05 | 驳回 | Honda Motor Co Ltd | 要解决的问题 : 以减少通过统一的重量和小型化的一个控制装置中的ECU和一个FCU用于一个飞机气体涡轮发动机。溶液 : 所述ECU80和所述FCU30被一体地连接，和一个PMA(交流发电机)60被连接成一体地与所述FCU30。而且所述ECU80是制成为一个芯片和赋予一个在速度保护器功能，以消除一个在速度保护器(OSP)200。在另外，该PMA60可以被更小型化通过检测所述数量的所述旋转频率(N2)一个高-压涡轮机从该PMA60所述输出波的形式。 | A control device for an aircraft gas turbine engine having at least one turbine, the control device comprising : a. means for detecting turbine rotational speed for detecting rotational speed of the turbine; b. means for detecting operator demand output for detecting output demand by an operator for the gas turbine engine; c. an electronic control unit for inputting outputs of at least the means for detecting turbine rotational speed and the means for detecting a demand output by an operator, and calculating a command value for a flow rate of fuel to be supplied to the gas turbine engine on the basis of the input values; A fuel control unit including d. a fuel metering valve for metering fuel supplied to the gas turbine engine on the basis of an output of the electronic control unit; and e. a fuel control unit including e. a fuel metering valve for metering fuel supplied to the gas turbine engine via the fuel control unit; and A fuel supply system for supplying fuel to the engine, wherein the electronic control unit and the fuel control unit are integrally connected. | F02C9/28
5026 | JP2001107751A | 用于飞机气体涡轮发动机控制装置 | 1999-10-05 | 撤回 | Honda Motor Co Ltd | 要解决的问题 : 以双一个控制系统和提高所述的一个CPU故障检测精度，同时具有相对简单的构成，在另外，消除所安装的一个在速度通过一个电子保护器控制单元，在一个用于一个飞机气体涡轮发动机控制装置。溶液 : 一个ECU80是构成的两个通道CH-一和CH-b，和两个CPU116和118被设置在所述通道CH-一种以执行所述相同的操作基于在所述相同的传感器输出，以比较两个侧操作结果通过所述CPU118，从而输出所述CPU116所述的操作结果到一个FCU30当两个所述结果相一致，所述CH-B和所述的操作的结果与该故障判断当unconforming。一个CPU126被提供作为一个备用通道在所述通道CH-b到监视器它在一个wdt(手表狗定时器)电路128。 | 1. 1 At least one turbine for a gas turbine for an aircraft having, in an engine control unit, for detecting a rotational speed of the turbine a. turbine speed detecting means, b. the gas turbine, for detecting the output request of the operator with respect to the engine operator request output detection means detects, c. at least turbine speed detecting means and said operator demanded output as an input the output of the detecting means, at least the detected turbine speed is greater than a predetermined rotational speed when the gas turbine as claimed in, the flow rate of fuel supplied to the engine so as to have a predetermined value and the command value is calculated, at least the detected turbine speed is equal to or smaller than the predetermined number of revolutions detected by the output request of the operator in response to the detected turbine speed so as to have a second predetermined number of the gas turbine, engine fuel flow rate fed to the first command value is calculated for the fuel command value computation means 1, wherein the first fuel command value computation means 1 d. in accordance with the output of the gas turbine, the fuel supply means for supplying fuel to the engine, and fuel command value computation means 1 e. The is operating normally in the first monitoring means for monitoring whether or not the 1, 1 provided with a first control system for a gas turbine for an aircraft, the control device of an engine, the first monitoring means 1, wherein at least a turbine rotation speed detecting means and f. an operator requested output as an input the output of the detecting means, at least the detected turbine speed exceeds the second predetermined number of said gas turbine, the flow rate of fuel supplied to the engine so as to have a predetermined value and the command value is calculated, at least the detected turbine speed is equal to or smaller than the second predetermined number of the detected required output of the operator in response to the detected turbine speed in a direction such that the second predetermined number of the gas turbine, engine fuel flow rate fed to the first command value is calculated for the fuel command value computation means 2, and 1 g. The 2 fuel command value calculation section and the second fuel command value calculation unit outputs compared, and if the codes match output, the output of the command value computation means 1 of the first fuel and the fuel supply means for delivery means, is provided with a discharge, and a control system as set forth in claim 1 parallel, wherein at least a turbine rotation speed detecting means and h. an output required of the operator as an input the output of the detecting means, at least the detected turbine speed is greater than a predetermined rotational speed when the gas turbine as claimed in, the flow rate of fuel supplied to the engine so as to have a predetermined value of the fuel flow rate command value is calculated and, at least the detected turbine speed is equal to or higher than the predetermined number, the operator has been detected in accordance with the required output of the gas turbine, is supplied to the engine by the fuel flow rate command value is calculated 3 first fuel command value calculation unit, i. and 3 the first fuel command value calculation unit is operating normally in monitoring whether or not, when it is determined that is not normal, the gas turbine, the flow rate of fuel supplied to the engine so as to have a predetermined value is output by the first command value of the monitoring means 2, 2 arranged in the control system of the first, second and further monitoring means 1, 1 of the first fuel command value calculation unit is operating normally in when it is determined that there is no, wherein the output of the command value computation means 3 of the first fuel and the fuel supply means configured to deliver to the gas turbine for an aircraft characterized in that, the control device of the engine. | F02C9/28
5027 | US6216446B1 | 具有前向进气道的无气门脉冲喷气发动机 | 1999-07-09 | 未缴年费 | Stram Michael A | 一种自起动，自吸式无阀喷气发动机，包括燃烧室管，多管进气道，火焰稳定器和燃料供应装置。 已经通过使用由多个管组成的进气管道实现了高节流能力，所述进气管道与燃烧器管位于共同的纵轴上，并且进气管道中的每个进气管道的入口朝向飞行方向前方。 一种独特的进气管道设计成功地阻断了燃烧循环期间燃烧气体的所有回流，允许进气管道朝向飞行方向安装。 在飞行方向上朝向前方的进气管入口口使飞行期间冲压空气的捕获最大化，在燃料中提供更多的空气以提高燃料供给速率，从而增加推力。 所有回流气体的阻塞以另一种方式增加了推力，这是通过增加燃烧过程中燃烧室中压力的累积来实现的。 因为进气道与燃烧室管在共同的纵轴上，所以本发明的发动机容易安装到飞机结构上。 所述发动机能够在多种燃料上运行，包括 : 液化气体燃料如丙烷和丁烷，汽化挥发性烃如汽油和煤油，液态烃雾如雾化汽油和煤油，以及它们的组合。 本发明的发动机能够节流比先前已知的现有技术的无阀喷气发动机高2-3倍，它们产生高的静态推力和高的动态推力，并且具有无阀喷气和冲压喷气的特性。 | What is claimed is : 1 . A self starting, self-aspirating valveless jet engine, comprising : (a) a combustor tube consisting of a combustion chamber closed at its forward end by a flat or covex face, said combustion chamber communicating with an exhaust tail tube by way of an intermediate reducing cone, said exhaust tail tube open to the atmosphere at its aft end and of a smaller diameter than the combustion chamber, with the combustion chamber, reducing cone, and exhaust tail tube all arranged on a common longitudinal axis, (b) an intake duct to capture air, and mix it into the vaporized fuel, and feed the fuel-air mixture to the combustion chamber, said intake duct penetrating the forward face of the combustion chamber at its center, said intake duct positioned on a common longitudinal axis with the combustor tube, and comprising of three to five intake tubes of varying diameters, wherein each tube is flared at its forward end to form an enlarged mouth which faces the direction of flight, said intake tubes arranged in order of increasing diameter with the smaller diameter tubes at the forward end of the intake duct and each intake tube, except the last two aft intake tubes, partially inserted inside the forward end of the intake tube behind and to the aft of it, with the last tube in the sequence being the primary intake tube having a length equal to the diameter of the combustion chamber, and a cross-section area of 25-100% of the cross-section area of the exhaust tail tube, said primary intake tube penetrating the forward face of the combustion chamber at its center and integrally joined to the forward face of the combustion chamber around the circumference of said primary intake tube, said primary intake tube extending into the combustion chamber to a length approximately equal to 50% of the diameter of the combustion chamber, with the adjacent intake tube just forward of the primary intake tube having a length of 1 . 25-2 . 0 times the length of said primary intake tube, a diameter of 85-95% of the said primary intake tube, and inserted inside the primary intake tube and extending into the combustion chamber to a length of 25-37 . 5% of the diameter the combustion chamber, each remaining intake tube in the intake duct, forward of the last two aft intake tubes, having a length equal to one-half to one times the intake tube behind and to the aft of it, and all the intake tubes in the intake duct arranged with their centers aligned, (c) a flame holder, comprising a coiled wire or suitable solid surface of minimum cross section, positioned inside the combustion chamber, adjacent to the aft end of the primary intake tube so said flame holder comes in contact with the fuel-air mixture as it enters the combustion chamber to ignite it, (d) a fuel supply means comprising a fuel tank capable of retaining liquified gaseous hydrocarbon fuel, a suitable means to fill the tank and draw liquid from the tank, a fuel supply or tank valve leading to a fuel line of lesser diameter than a vaporizer tube and vaporizer coils downstream, said fuel line feeding to a throttle valve to vary the liquid fuel feed rate to the vaporizer tube, said vaporizer tube penetrating the wall of the combustion chamber and extending inside the combustion chamber where said vaporizer tube is coiled to form a series of vaporizer coils which superheat the liquid fuel, transforming it into a vapor which flows through a straight section of the vaporizer tube, said straight section of the fuel line extending out the combustion chamber to the atmosphere through a small hole in the combustion chamber, where it is fitted at its end with a supersonic fuel nozzle which is positioned directly in front and at the center of the mouth of the first forward intake tube and, (e) a spark plug for igniting the fuel-air mixture, said spark plug located anywhere on the combustor tube, and activated by a suitable electrical source . 2 . The jet engine according to claim 1, wherein the fuel-air mixture is delivered to the combustion chamber by more than one intake duct but not more than seven intake ducts, said intake ducts being of the same type as specified in claim 1, said intake ducts spaced equally on the front face of the combustion chamber, said intake ducts meeting the requirement that the sum of the cross-section areas of all of the primary intake tubes must be at least 25% but not more than 100% of the cross-section area of the exhaust tail tube, and all the intake ducts are fueled by one fuel supply means of the same type as specified in claim 1, except that each intake duct is fed by a separate supersonic fuel nozzle with suitable method to distribute the vaporized fuel from one series of vaporizer coils to each supersonic fuel nozzle . 3 . The jet engine according to claim 1, wherein a second fuel supply means is included to feed a vaporized volatile liquid hydrocarbon as a second fuel to the intake duct, said fuel supply means consisting of a means to supply the liquid fuel under pressure so as to drive the fuel to a fuel line of lesser diameter than the vaporizer tube and series of vaporizer coils downstream, said fuel line feeding to a throttle valve to vary the liquid fuel feed rate to the vaporizer tube, said vaporizer tube penetrating the wall of the combustion chamber where it forms a series of vaporizer coils which superheat the liquid fuel transforming it into a vapor which flows through a straight section of the vaporizer tube, said straight section extending out the combustion chamber through a small hole in the combustion chamber where it is fitted at its end with a supersonic fuel nozzle positioned directly in front and near the center of the mouth of the first forward intake tube of the intake duct . 4 . The jet engine according to claim 2, wherein all the intake tubes are fed at the same time by one additional fuel supply means to feed a vaporized volatile liquid hydrocarbon as a second fuel to each intake duct, said fuel supply means consisting of a means to supply the liquid fuel under pressure so as to drive the fuel to a fuel line of lesser diameter than the vaporizer tube and series of vaporizer coils downstream, said fuel line feeding to a throttle valve to vary the liquid fuel feed rate to the vaporizer tube, said vaporizer tube penetrating the wall of the combustion chamber where it forms a series of vaporizer coils which superheat the liquid fuel transforming it into vapor which flows through a straight section of the vaporizer tube, said straight section extending out the combustion chamber to the atmosphere where it leads to a suitable distribution means to equally divide the fuel vapor and feed each divided vapor portion to each additional supersonic fuel nozzle positioned directly in front and near the center of the mouth of the first forward intake tube of each intake duct . 5 . The jet engine according to claim 1, wherein the engine has an additional fuel supply means to feed a volatile liquid hydrcarbon fuel mist into the intake duct, said fuel supply means consisting of one or more liquid fuel spray nozzles positioned at any of the inlet mouths of the intake tubes of the intake duct, except at the inlet mouth of the primary intake tube, said fuel spray nozzles being fed from a supply of volatile liquid hydrocarbon fuel under pressure, including a throttle valve to vary the fuel feed rate, and a suitable means to equally distribute the liquid fuel to the fuel spray nozzles . 6 . The jet engine according to claim 2, wherein the engine has an additional fuel supply means to feed a volatile liquid hydrocarbon fuel mist to all of the intake ducts at the same time, said fuel supply means consisting of one or more liquid fuel spray nozzles positioned at any of the inlet mouths of the intake tubes of the intake ducts, except at the inlet mouth of any primary intake tube, said fuel spray nozzles being fed from a supply of volatile liquid hydrocarbon fuel under pressure, including a throttle valve to vary the fuel feed rate to all of the fuel spray nozzles at the same time and a suitable means to equally distribute the liquid fuel to the fuel spray nozzles . 7 . The jet engine according to claim 1, wherein the engine has an additional fuel supply means to feed a volatile liquid hydrocarbon fuel mist into the first forward intake tube of the intake duct, said fuel supply means consisting of an atomizer nozzle positioned at a 90 degree angle to the supersonic fuel nozzle, to atomize the volatile liquid hydrocarbon fuel as gaseous hydrocarbon fuel vapor from the supersonic fuel nozzle passes over the mouth of the atomizer nozzle, causing a mixture of atomized volatile liquid hydrocarbon fuel mist and gaseous hydrocarbon fuel to enter into the mouth of the first forward intake tube of the intake duct, said atomizer nozzle being fed from a supply of volatile liquid hydrocarbon fuel, including a throttle valve to vary the fuel feed rate, said throttle valve positioned between the liquid hydrocarbon fuel supply and the atomizer nozzle . 8 . The jet engine according to claim 2, wherein the engine has an additional fuel supply means to feed a volatile liquid hydrocarbon fuel mist into the first forward intake tube of each intake duct, all of the intake ducts being fed at the same time, said fuel supply means consisting of an atomizer nozzle positioned at a 90 degree angle to each supersonic fuel nozzle, to atomize volatile liquid hydrocarbon fuel as gaseous hydrocarbon fuel from each supersonic fuel nozzle passes over the mouth of each atomizer nozzle, causing a mixture of atomized volatile liquid hydrocarbon fuel mist and gaseous hydrocarbon fuel to enter the mouth of each first forward intake tube of each intake duct, said atomizer nozzles being fed from one supply of volatile liquid hydrocarbon fuel, including a means to equally distribute the volatile liquid hydrocarbon fuel to atomizer nozzles, and a throttle valve to vary the fuel feed rate to all the atomizer nozzles at the same time, said throttle valve positioned between the supply of volatile liquid hydrocarbon fuel and the means of distribution . | F02K7/02
5028 | US6212874B1 | 推进系统 | 1999-05-05 | 未缴年费 | Safe Flight Instrument Corporation | 一种用于直升机或其它飞机的推进系统或飞机发动机，包括具有用于接收冲压空气流的面向前方的入口和面向后方的排气或出口的空气动力舱。 所述系统还包括竖直轴和安装在竖直轴上的一个或多个可旋转涡轮机组件。 每个涡轮机组件包括具有多个具有第一节距的叶片的内压缩机部分和具有多个具有相反节距的叶片的外涡轮机部分。 压缩机和涡轮机部分都形成单个盘或轮的一部分。 所述系统还包括用于将燃料喷射到燃烧室中的燃料喷射器和用于点燃燃烧室中的燃料空气混合物的点火器。 壳体或通道将冲压空气引导通过约90°的角度并通过压缩机部分并进入燃烧室。 燃烧室被构造和布置成将膨胀的燃料空气混合物引导通过外涡轮机部分并从向后引导的排气或出口排出。 | What is claimed is : 1 . A propulsion system comprising an aerodynamic housing having a longitudinal axis and a forwardly facing inlet for receiving a flow of ram air along the longitudinal axis, said housing also including a rearwardly facing outlet, a shaft disposed in said housing transversely of said longitudinal axis and a gas turbine assembly including a single disk having an inner compressor section and an outer turbine section for rotation about said shaft in a common plane, a combustion chamber on one side of said gas turbine assembly and within said housing and means for injecting fuel into said combustion chamber and means for igniting the fuel within said combustion chamber, means within said housing for redirecting the ram air through a turn of about 90&deg; , through said inner compressor section and into said combustion chamber and means within said housing for directing the expanding gases and ram air through said outer turbine section and out of said outlet . | F02C3/14
5029 | US6213431B1 | 一种声波气钉发动机 | 1998-09-29 | 未缴年费 | Janeke Charl E | 一种线性气钉火箭发动机，具有锥体，倾斜或弯曲的反作用平面，前端和后端。 第一燃料喷射器位于第一燃料喷射器的前端，并将第一燃料引向反应平面。 一第二燃料喷射器位于前端和后端之间，并将第二燃料引向反应平面。 所述第二燃料喷射器有助于增加穿过所述反应平面的推进压力并抑制边界层分离。 可以平行于反应平面诱导涡流，以帮助增加穿过反应平面的推进压力。 使用挡板或扰流板，可旋转涡轮机或至少两个燃料喷射器来诱导涡流，所述燃料喷射器将燃料在逆流方向上引导穿过反应平面。 反应平面可以是波纹状，凹坑状，沟槽状或涂覆有特殊材料以抑制边界层从反应平面分离。 或者，可将Wheeler涡流发生器附接到前端和/或附接到反应平面，以抑制边界层的分离。 具有不同长度反作用平面的发动机可用于不同的飞行状态以优化推力和/或发动机效率。 发动机可以使用H2燃料和烃燃料的双燃料组合来增加航天飞机的有效载荷能力。 一种钟形发动机可以与在外空间中的线性气钉发动机结合使用，以获得最佳的发动机效率。 | What is claimed is : 1 . A rocket engine, comprising : a tapered body; a slanted reaction plane on the body; at least one fuel injector adjacent a leading end of the engine and injecting a first fuel on the reaction plane; and at least one fuel injector between the leading end and a trailing end of the engine and injecting a second fuel on the reaction plane . | B64G1/40
5030 | RU2164603C1 | 无叶片的喷嘴设定用于飞机气体-涡轮机发动机 | 1999-10-28 | 未缴年费 | Aktsionernoe Obshchestvo Zakrytogo Tipa Ehnergotekh | 领域 : 航空工程，物质 : 无叶片的喷嘴设定用于飞机气体-涡轮机发动机在轴向输送的工作介质从燃烧室包括圆形壳体，其被设置与曲线的工作介质通道用于供给到涡轮的叶片，部分这些通道被定向在径向方向上。每个通道具有径向取向的部分和中心线垂直平面中运行以平面的旋转的涡轮机轮，其是位于在40至60°的角度。相对到子午平面使通过通道入口的中心部分，入口部分的面积超过出口部的区域通过在至少三倍。效果 : 减少平均质量速度的损失，5划出 | The Vaneless nozzle cascade of aircraft gas-turbine engine with the axial feed of working medium from the combustion chamber, which consists of the annular housing, in whom are executed the moving working body to the turbine blades curvilinear channels with the exit sections, oriented in the radial direction, that is characterized by the fact that each channel is executed with the entrance, oriented in the axial direction, and by the center line in the plane, perpendicular to the plane of the rotation of turbine wheel, which is located at angle of 40- of 60 (o) to the meridian plane, passing through the middle of duct inlet, in this case the intake area exceeds discharge area not less than three times. | F01D9/02
5031 | US6205766B1 | 流体流动阀和流体流动系统 | 1998-11-02 | 期限届满 | Goodrich Control Systems | 一种用于向发动机供应燃料的流体流动系统， 所述系统包括流体流动阀，所述流体流动阀具有阀元件，所述阀元件可交替地移动到第一操作位置，在所述第一操作位置中允许较低的流体流速通过所述阀， 为了实现燃料供应的正常逐渐关闭，以及第二操作位置，在该第二操作位置中允许较高的流体流速通过阀，用于实现燃料供应的快速紧急关闭。 还公开了一种用于所述系统的流体流动阀。 本发明应用于航空燃气涡轮发动机。 | What is claimed is : 1 . A fluid flow system operable to supply fuel to an engine, the system including a fluid flow valve comprising a valve element movable alternatively to a first operative position in which a relatively low fluid flow rate is permitted through the valve along a restricted flow path so as to achieve a normal gradual shut-off of fuel supply, and a second operative position in which a relatively high fluid flow rate is permitted through the valve along a less restricted flow path so as to achieve a rapid emergency shut-off of fuel supply, wherein fluid flow is selectively permitted through the valve along a first respective one of said restricted and less restricted flow paths connecting a high pressure fluid source to a servo chamber of a shut-off valve, and a second respective one of said restricted and less restricted flow paths connecting a servo chamber of a spill valve to a low pressure region . | F02C9/28
5032 | AU6483400A | 保护装置，用于所述飞机涡轮机的空气入口 | 2000-08-11 | 撤回 | C.A.P. International N.V. | 所述的本发明涉及一种飞机发动机(2)，它在其前被提供有一空气入口通过其中所述空气流入到所述发动机使用期间，该发动机包括一个装置(4)用于保护所述空气入口; 在该发动机该装置包括元件(4)之间，该可移动的第一，待用位置，其中所述的空气中入口是基本敞开，和一第二，活性位置，在其所述元件形成所述保护在前的所述入口开口，此外，它是可能的用于所述元件到可连接在一个端部到一个定位装置，其所述活性和非活动位置之间可移动该元件。 | 无 | B64D33/02
5033 | RU2163978C2 | 燃料供给到燃气涡轮发动机的方法在其起动后静置的长周期在低的温度和燃气涡轮发动机的燃料系统 | 1999-03-22 | 未缴年费 | Tsentral'nyj Institut Aviatsionnogo Motorostroenija (Tsiam) Im. P.I. Baranova | 领域 : 飞机行业，燃气涡轮发动机燃料系统。物质 : 根据提出的燃料从燃料是分离冰的形成方法加热之前，输送到燃料过滤器，冰被熔化和水，从而形成为与加热混合燃料，燃料系统燃气涡轮发动机的具有燃料-和-油热交换器和燃料过滤器安装在燃料中串联主线。冰分离器和收集器装备有加热器被安装在燃料的主燃料之前线-和-油热交换器，出口收集器是连接与燃料的主燃料之间的线-和-油热交换器和燃料过滤器。效果 : 提高可靠性。取-断的长的站立在低于-零温度后通过释放燃料从冰。4Cl，2划出 | 1. The Method of the supply of fuel into the gas turbine engine with the starting after a prolonged stay at low temperatures, which is consisted in preheating of the fuel before its supply into the fuel filter, which is characterized by the fact that before the preheating they separate from the fuel of the ice formations, which are preheated before the melting, they connect the after which formed water with the heated fuel. | F02C7/22
5034 | DE19941327A1 | 旋转行程活塞发动机用于飞机，车辆和机器具有力传递通过三链齿上运行轮与四个笔画取的位置同时 | 1999-08-27 | 未缴年费 | Stolte, Rene | 该发动机具有两个或更多的旋转活塞(1，2)操作交替地在一缸或气缸-状体与所述四个取笔画的位置同时。力传递是通过一个三重链与所述最外侧链(13)运行在一个完整的齿形轮，一个第二链(14)上运行的齿形轮具有一圆周的小于180度，其被固定在该外活塞根。所述其它外链(15)所述齿形轮的圆周上运行为小于180°和被连接到所述内活塞根。所述活塞包括所述活塞根，活塞盘和活塞头。 | 1. engine for driving engines, aircraft and motor vehicles, in which the mounting is effected by plain bearings, the ignition is effected by a spark plug, the fuel supply is effected by intake of a mixture of air and fuel formed in the carburetor or injection system or by direct injection into the engine. The pressure for the oil circuit is generated by an oil pump. The engine is characterised in that two or more rotary pistons operate alternately in a cylinder or cylinder-like body. The four cycles : suction, compression, work and ejection take place simultaneously. For the power transmission, there is a whole, two with a circumference of less than 90 ° and a triple gearwheel as well as a triple chain of rivets. The engine can consist of one or more cylinders or cylinder-like bodies. | F01C1/00
5035 | RU2163555C1 | 高-速度容器 | 2000-01-27 | 未缴年费 | Poljakov Viktor Ivanovich | 领域 : 造船，设计高-与转子速度容器-和-使用空气动力和流体动力提升缸发动机顶头。物质 : 容器具有船体与水翼和空气动力提升力。容器是装备用于发动机室与隔室，厨房，货物，乘务员，控制室; 燃料罐，发动机和推进器。螺旋桨轴是固定在下支柱的底部是转子-和-缸液压或气动发动机，蒸汽发动机，或气-和-空气电机或电动马达，发动机是使用用于驱动该螺旋桨轴的制造使用的能量载体从发动机设置在船体，水翼形成空间桁架，容器壳可以具有多边形，圆形，马蹄-形; 椭球计划中连续或分体的形状和飞机机翼在纵向部分，船体的容器可以被设置与可拆卸的底部，与portlights井和照明灯具。船体可以被设置与货物提升机构用于提升或降低所述可拆卸的底部，货物，设备，船舶，锚与加权材料，扫，把手或防护屏。效果 : 减少了特定的消耗用于运输的货物，降低了燃料使用的材料，减少劳动需要用于建筑和处理所述容器的消耗; 容器和增强导航安全的增加速度，3Cl，18划出 | 1. The High-speed vessel, which contains the possessing aerodynamic lift housing with the hydrofoils, sections for the machine room, the galley, the loads, the crew, control car, tank with the fuel, engine and the screw propeller, whose shaft is fixed on the counters under the bottom of the mentioned housing, that is characterized by the fact that it is supplied with those fixed under the bottom on the mobile hollow counters by rotary- drum hydraulic, either pneumatic or steam, either air-gas engine or by the electric motor, intended for the drive of the shaft of the mentioned screw propeller, with the use of an energy carrier from the engine, which is placed in the mentioned housing, supplied with the hydrofoils, which form three-dimensional form. | B63B1/24
5036 | US6191078B1 | 部分合成的航空活塞发动机润滑剂 | 1999-09-21 | 期限届满 | Exxonmobil Research & Engineering Co. | 本发明提供了一种不含金属添加剂的航空活塞发动机润滑剂。 所述润滑剂包含(a)基础油，所述基础油基本上由(i)至少约50wt%的混合物组成，基于润滑剂的总重量，所述一种或多种矿物油在100℃下的粘度在约5cSt至约25cSt的范围内。 和(ii)基于润滑剂总重量的约15～约40wt%的在100℃下粘度在约4cSt至约40cSt范围内的聚alpha烯烃流体；(b)基于所述润滑剂总重量的至少约3wt%的聚alpha烯烃流体；和(iii)基于所述润滑剂总重量的约15～约40wt%的聚alpha烯烃流体；和(iii)基于所述润滑剂总重量的约15～约40wt%的聚alpha烯烃流体。 无灰聚异丁烯琥珀酸酐/多胺(PIBSA/PAM)分散剂的润滑剂的总重量； 和(c)有效量的一种或多种选自抗磨剂，极压剂，金属钝化剂和抗氧化剂的无灰添加剂。 | What is claimed is : 1 . An aviation piston engine lubricant having no metal-containing additive content, the lubricant comprising : (a) a base oil consisting essentially of a mixture of (i) at least about 50 wt % based on the total weight of the lubricant of a mineral oil base stock having a viscosity in the range of about 5 cSt to about 25 cSt at 100&deg; C . and containing one or more mineral oils selected from solvent extracted mineral oils in the range of 150N to 600N mineral oils and mixtures thereof with solvent extracted bright stock, and (ii) about 15 to about 40 wt % based on the total weight of the lubricant of a polyalpha olefin fluid having a viscosity in the range of about 4 cSt to about 40 cSt at 100&deg; C . ; (b) at least about 3 wt % based on the total weight of the lubricant of an ashless polyisobutylene succinic anhydride/polyamine (PIBSA/PAM) dispersant having a nitrogen content of 1 . 4 to 1 . 8% and an acid number as determined by ASTM D664-Buffer B end point of from about 5 to about 8; and (c) an effective amount of one or more ashless additives selected from the group consisting of antiwear agents, extreme pressure agents, metal passivators, and antioxidants . 2 . The lubricant of claim 1 including from 0 to 20 ppm of an antifoam agent . 3 . The lubricant of claim 2 wherein the mineral oil basestock is a blend of a solvent extracted mineral oil and a solvent extracted bright stock . 4 . The lubricant of claim 2 wherein the mineral oil basestock comprises from 50 to 75 wt % of the lubricant . 5 . The lubricant of claim 4 wherein the polyalpha olefin fluid comprises 20 to 30 wt % of the lubricant . 6 . The lubricant of claim 5 wherein the ashless dispersant comprises 3 to 6 wt % of the lubricant . 7 . The lubricant of claim 2 including viscosity index improver in an amount sufficient to provide the lubricant with a multigrade viscosity . 8 . The lubricant of claim 2 including a pour point depressant . 9 . The lubricant of claim 2 wherein the antiwear agent is tricresylphosphate, the antioxidant is selected from alkylated diphenyl amino, hindered phenols and mixtures thereof, the metal passivator is a benzotriazole and the extreme pressure agent is a dimercapto thiadiazole . | C10M133/16
5037 | RU2162809C2 | 垂直采取-关和降落飞机 | 1999-04-27 | 未缴年费 | Rogov Anatolij Pavlovich; Betenev Petr Mikhajlovich | 领域 : 航空。物质 : 飞机具有机身与吊舱1，着陆齿轮，翼与两个板10，11和中心-翼段9。吊舱1被固定在前部分的中心-翼段，尾单元由两个翅片12的; 13，稳定剂14，15。电源设备包括在至少一个电梯-推力发动机安装在摆动的吊舱。提供被还由用于控制系统，其包括翼副翼18，19，电梯22，23和舵24，25，提供被还由用于垂直飞行和悬停控制系统。飞机是设置两个尾臂2，3固定在上部表面的中心-翼部9。摆动的吊舱17是通过装置安装在轴承的耳轴27，28，轴承被固定在尾臂2，3在切割-出的用于摆动中心-翼部9上方的飞机CG在平面的对称性。升降-推力发动机16是刚好在气体-涡轮发动机，翅片12，13被固定在尾臂2，3。效果 : 螺旋片增强的安全，提高经济效率，7Cl，10划出 | 1. VTOL Aircraft, the containing fuselage with the nacelle, the chassis, wing with two consoles and center section, in forward section of which are fixed the nacelle, the tail assembly, which includes two keels and stabilizer, power plant, which includes at least one lift-sustainer-engine, established in the rotary engine nacelle, control system, which includes control elements : the ailerons of wing, the elevator, established on the stabilizer, and the rudders, placed on the keels, and also control system for the vertical flight and the hovering, that is characterized by the fact that it is executed with two tail booms, fixed on the upper surface of center section, rotary engine nacelle is established by pins in the bearings, fixed on the tail booms, in the cut of the center section above the center of gravity of aircraft with the possibility of rocking in the plane of its symmetry, in this case the lift-sustainer-engine is executed gas-turbine, and keels are fixed on the tail booms. | B64C29/00
5038 | RU2162952C1 | 内燃发动机与涡轮 | 2000-07-06 | 未缴年费 | Tsivinskij Stanislav Viktorovich | 领域 : 动力工程，汽车行业，飞机行业，小-尺寸动力站。物质 : 外壳是由在形成的直筒其端部通过底面被封闭在一个侧和另端表面是左打开，壳体容纳喷嘴组件中形成的隔膜与喷嘴槽和涡轮与动力输出轴。动力输出轴是由作为管与开口端朝向和被安装在轴承支撑在隔膜和壳体的底部的中心与延伸的相对与机到被驱动到底部，用于连接。膜片槽被均匀地间隔开在锐角角度相对到涡轮的方向旋转。水供应歧管与入口支管设置有止回阀被固定在壳体围绕隔膜。歧管与空间连通的槽和隔膜之前与燃烧腔室空间通过两个排的径向孔，隔膜均匀减小的横-部分从中心到周边。燃烧腔室是由在形成的分离等于区段，每个段是装备有单独的化油器混合物供给支管与阀和点火塞。效果 : 提高效率。和功率输出，改进的可靠性和生态特点。3Cl，3划出 | 1. Internal Combustion Engine, containing executed in the form of straight cylinder housing with those located inside by combustion chamber, by turbine with the nozzle cascade and powertakeoff shaft, the end of housing from one side are closed with the bottom, and it is opened with another, nozzle cascade is located in the housing before the turbine diaphragm with the nozzle orifices, and the powertakeoff shaft is executed in the form open from the ends pipe and is established by means of the bearing supports on to center diaphragms and the bottom of housing with the protrusion from the latter, nozzle orifices are executed in the form the slots, evenly situated in the circle at sharp angle to the direction of rotation of turbine, in this case on the housing around the diaphragm the collector of water supply with the inlet duct is fixed, collector is reported by means of a number of openings with the cavities slots, in the inlet duct is established check valve, diaphragm is executed with the cross section, which is evenly decreased from the center to the periphery, and combustion chamber is executed in the form the separate identical sections, formed between the housing, the cylindrical cowling and by radial edges; moreover cowling is fastened with one end to the bottom of housing at the diameter, which ensures the free entrance of combustion products in the slot of diaphragm, and edges are fastened to the cowling and the housing, in this case each section is supplied with the individual branch pipe of the supply of carburetor mixture with the valve and with the spark plug of ignition. | F02C5/00
5039 | RU2162957C2 | 飞机气体-涡轮机发动机 | 1998-01-06 | 期限届满 | Orlovskij Gosudarstvennyj Tekhnicheskij Universitet | 领域 : 飞机工业。物质 : 飞机气体-涡轮机发动机具有壳体，进气和喷嘴装置，燃烧腔室，涡轮压缩机安装在气体轴承形成由压缩机和涡轮机转子和壳体的耳轴的轴承固定在发动机外壳由装置; 中空叶片的导向，直-发动机和喷嘴组件或通过表面形成由绷带边缘的凸缘的压缩机或发动机的涡轮叶片和配合表面壳体构件，冲压式喷气发动机的发动机被安装在空心转子的涡轮压缩机。外壳涡轮压缩机用来作为发动机的壳体。外壳固定在中空的导向叶片的根部或喷嘴组件用于作为燃烧腔室，单元的燃料喷嘴，点火系统和火焰稳定器可以被安装在壳体。效果 : 改进的性能特点。和发动机的可靠性，提高服务寿命。1划出 | The Aircraft gas-turbine engine, which contains housing, input and nozzle devices, combustion chamber, turbocompressor, established on the gas bearings, formed by the compressor and turbine pins of rotors and by bearing backings, fixed on engine block by means of the hollow blades of guide, the rectifying and nozzle cascades, either by the surfaces of the rims, formed by the band regiments of compressor or turbine blades and by the mating surfaces of the elements of engine block, that is characterized by the fact that inside the hollow rotor of turbocompressor is established the jet ramjet engine, housing of which is the jacket, fixed on the roots of hollow blades of the guiding or nozzle devices and serving as combustion chamber with the possibility of the installation on it of the block of fuel injectors, ignition system and flame holders. | F02K7/16
5040 | US6182787B1 | 刚性夹层板声学处理 | 1999-01-12 | 期限届满 | General Electric Company | 一种用于燃气涡轮发动机的风道的声学处理。 声学处理通常包括在其中具有多个孔的面板，与面板间隔开的背板，以及在面板和背板之间的多个互连单元。 每个电池由连接到面板和背板的壁限定，并且至少一些壁由多孔材料形成，使得空气能够在平行于面板和背板的方向上流过电池。 | What is claimed is : 1 . An acoustic treatment panel comprising : a facesheet having a plurality of holes therein but otherwise being air-impermeable; an air-impermeable backplate spaced apart from the facesheet; and a plurality of interconnected cells between the facesheet and backplate, each of the cells being defined by walls attached to the facesheet and the backplate, at least some of the walls being entirely porous and air-permeable to provide steady flow resistance therethrough of about 20 to about 120 CGS Rayl and allow acoustic propagation parallel to the facesheet through the cells . | E04B1/82
5041 | DE19936170A1 | 用于飞机气体涡轮发动机冷却空气管由双-壁的三-部分管与内管用于冷却空气流 | 1999-07-31 | 未缴年费 | Rolls Royce Deutschland | 所述空气管将一冷却空气流从一压缩机级(1.4)到一个涡轮级(2.2)，每个的它具有一个连接法兰(6)。所述空气管(5)由的连接部件(5.1，5.3)接着，以所述凸缘，和一个中央双-薄壁管段(5.2)。这形成一个内管(5.21)含冷却气流，一个中间空间(7)，和一个外管(5.22)。所述外部分是一柔性金属软管。所述连接部件是铸造的部件，和分别形成用于密封保持的两个管。一监测通过一个螺钉孔密封在一个连接部分给出了访问到该中间空间。 | 1. Cooling air line on an aircraft gas turbine, via which a cooling air stream taken from a compressor stage (1.4) is guided to a turbine stage (2.2), a suitable connecting flange (6) being provided in each case on the compressor stage (1.4) and on the turbine stage (2.2), characterised in that the cooling air line (5) consists of connecting parts (5.1, 5.3) adjoining the connecting flanges (6) as well as a pipe part (5.2) connecting these, wherein the pipe part (5.2) is constructed to be double-walled in such a manner that an inner pipe line (5.21) carrying the cooling air flow is surrounded | F02C7/18
5042 | NL1012753C2 | 燃气轮机能量有效成分的减阻上包括多个拉条的气体流量比表面积高度，宽度和长度 | 1999-07-30 | 未缴年费 | Chromalloy Holland B V | 燃气轮机能量分量气体流包括多个拉条的沉积到气体流的表面发动机部件，有效减少阻力。该拉条具有长度至少为5，一个至少0.02的高度和宽度至少为0.01。独立权利要求也包括用于 : (a)将多个拉条的方法在气体流动表面的燃气涡轮发动机部件，其包括 : 沉积拉条在使用高速氧燃料气体流动表面的工序; 和(b)紊流阻力降低的方法在发动机部件，在气体流，，通过 : 沉积，在燃气过流面，凸起图案，以减少紊流阻力，通过掩模沉积的图案位于气流表面和喷嘴，其用于注入熔化的颗粒在高速氧燃料过程。 | CONCLUSIONS 1. Gas turbine engine component in the gas flow comprising a number of ribs placed on the gas flow surface of the engine component for limiting the resistance, which ribs have a length of at least 5 5 mm, a height of at least 0.02 mm and a width of at least 0.01 mm. 2. Component according to claim 1, characterized in that the ribs are applied to the gas flow surface by means of a high speed oxygen fuel process. | C23C4/00
5043 | JP2001026299A | 缓冲组件，用于无人飞行器 | 2000-06-19 | 期限届满 | United Technologies Corp | 要解决的问题 : 以提供所述最佳设计用于训练该最佳性能通过提供一种轴承螺栓连接。与一仓内隔板到被插入，和一个可转动安装装置通过结合一外的内舱壁，一球形轴承，一球形轴承在一轴承腔，和一个支架。溶液 : 该缓冲组件包括一球形轴承232，一种轴承螺栓234，一紧固螺母，一减振支架238连接和固定到所述球形轴承232，和一固定螺栓240。所述的组合所述球形轴承232和所述的减振支架238被可转动地安装在一轴承腔通过该轴承螺栓234的装置。该轴承螺栓234被插入通过一螺栓孔，所述球形轴承232和一个螺栓孔。该轴承螺栓234是由所述紧固螺母连接在一转子轮毂和固定。所述紧固螺母是与该轴承螺栓234接合以保持所述稳定性，以所述的内舱壁223。 | It is the snubber assembly (230) for unmanned-aircraft (10) provided with the rotor assembly (100) which has double counter-rotating rotor (200, 202) with a duct, Comprising : This rotor assembly (100) has a rotor shaft (128R or 130R), the torque tube (270) provided with the machine¦cabin-interior end, and the flexible beam (260) provided with the machine¦cabin-interior end (262), Bracket (238) formed so that it might combine together and might fix to the machine¦cabin-interior end of a torque tube (270); Spherical bearing (232) which was combined together and fixed to the said bracket (238); It is the rotor hub (204) which was combined with the rotor shaft (128R or 130R), geared, engaged, was formed so that it might fix, and was provided with several radial direction external extension arms (214), Comprising : Each of the said radial direction external extension arm (214) is a means to which the machine¦cabin-interior end (262) of the flexible beam (260) combined with the rotor hub (204) is fixed, The means for attaching rotatably the combination of the said spherical bearing (232) and a bracket (238) to the inside of the said rotor hub (204), Rotor hub (204) which has these; These are provided, the combination of the spherical bearing (232) and bracket (238) which were rotatably attached to the said inside -- the machine¦cabin interior side of the machine¦cabin-interior end (262) of a flexible beam (260) -- and it is located in the machine¦cabin interior side of the machine¦cabin exterior end of the said radial direction external extension arm (214) --In the snubber assembly (230) for unmanned aircrafts; The said fixing means of the said radial direction extension arm (214) is provided with a clevis¦crevice (220).; The means for attaching to the said inside rotatably is provided with the machine¦cabin-interior internal dividing wall (223) and machine¦cabin exterior internal dividing wall (224) which were together combined so that the bearing cavity (225) and internal cavity (226) of each said radial direction extension arm (214) might be prescribed¦regulated, and a bearing volt¦bolt (234).; The said bearing volt¦bolt (234) is the said machine¦cabin exterior internal dividing wall (224), in order to attach rotatably the combination of the said spherical bearing (232) and a bracket (238) in the said bearing cavity (225), The said spherical bearing (232), It combines with the said machine¦cabin-interior internal dividing wall (223), and arrange¦positions.Snubber assembly (230) for unmanned aircrafts characterized by the above-mentioned. | B64C27/20
5044 | AU5071798A | 用于所述一个超声波喷式发动机的操作方法组合的动力单元 | 1997-10-06 | 期限届满 | Evgeny Nikolaevich Zakharov | 一种超音速混合喷气动力设备运行的方法在各种飞行操作。所述动力装置包括喷气式发动机和往复式内燃发动机，本喷气式发动机具有 : 壳体，其限定用于接收空气的入口，一种压缩空气送入加力燃烧室；和喷嘴排出的空气和燃烧副产物。所述壳体内设有往复式内燃发动机，具有进气歧管，其位于入口，以及可操作地耦合到风扇转动安装有相邻的喷气发动机尾。亚音速飞行操作以风机驱动空气压力升高，进入后燃。以这种方式，合适的气流进口处保持与辅助亚音速飞行过程中的往复式内燃发动机操作，同时辅助超声波飞行时的操作，从而减少或消除了憋压升压比接近一种保持。 | 无 | B64D31/00
5045 | US6178736B1 | 涡轮飞机发动机的起动方法 | 1999-12-03 | 未缴年费 | Lamar Technologies Llc | 本发明描述了涡轮飞机发动机起动器系统和与其一起使用的控制器，以及起动涡轮飞机发动机的方法。 一种起动器，其可操作地连接到飞机发动机并被配置为启动包括发动机旋转和燃料点火点的发动机起动循环。 一个电源与起动器连接，并且被配置成根据至少第一和第二设置向起动器提供电力，所述第一和第二设置向起动器施加不同的电压幅度。 所述第一设置启动所述发动机起动循环，并且所述第二设置在所述燃料点火点之后加速所述发动机通过所述起动循环。 控制器可操作地与起动器和电源连接，并且被配置为监视发动机起动循环，并且响应于发动机起动循环期间的控制器可确定的时间将第一设置改变为第二设置。 在一个优选实施例中，电源包括一对永久串联的电池。 | What is claimed is : 1 . A turbine aircraft engine starting method for a starting system which includes a power source and a starter for initiating an engine start cycle, the method comprising : providing power from the power source to the starter to initiate the engine start cycle; monitoring the engine start cycle; detecting a selected time in the engine start cycle after initiation of the engine start cycle and prior to a ground idle condition; and responsive to said detecting and during the engine start cycle, increasing the power provided to the starter . | F02C7/268
5046 | FR2765272A1 | 凹陷的面板涡轮发动机的喷射器和混合器 | 1997-06-26 | 放弃 | Societe Nationale D'etude Et De Construction De Moteurs D'aviation Snecma | 一后混合器喷射器的一个涡轮机，用于一超声波飞机具有一个矩形的横-段的喷射器壳体安装与可动片限定一可变几何形状的排气喷嘴，和冷的空气混合装置安装在所述壳体侧壁所述喷嘴的上游。所述混合装置包括一个多个的U-部分滑槽从孔延伸到所述壳体在所述壳体侧壁，每个槽被形成通过一一对的侧壁和一个横向壁设置它们之间。该槽是一展开位置和一非工作位置之间可调，或者通过枢转所述滑槽围绕所述孔的轴线在所述下游边缘或通过枢转，仅所述横向壁绕所述的上游边缘所述孔。在每个情况下，所述侧壁的所述滑槽保持在所述气体流路通过所述壳体; 平行于所述壳体轴线，在两个所述展开和所述的非工作位置，和所述横向壁是平行于所述外壳轴线在所述的非工作位置。 | CLAIMS1Turbomachine ejector mixer rear body for supersonic aircraft comprising a nacelle (2) of rectangular section5delimiting the flow stream of the gases G coming from the gas generator, said nacelle (2) being equipped with an ejection nozzle (11) with variable geometry for the ejection of the gases and with two mixing devices (12a, 12b ) pivotable each having a plurality of chutes (13) spaced from one another and capable of taking a position10deployed in which they channel cold air F, taken from outside, in the flow duct and a retracted position in which they are inoperative, each duct (13) comprising two side walls (15a, 15b) spaced apart triangular shape and a transverse wall (16) forming the bottom of the chute and directed radially towards15inside and downstream in the deployed position and being pivotable around an edge of a slot (14) provided in correspondence in the internal wall of the nacelle (2), characterized in that in the deployed position , the side walls (15a, 15b) of the chutes (13) remain in the flow stream, and the20transverse walls (16) forming the bottom of the chute are parallel to the axis (19) of the nacelle (2) and by the fact that means are provided for closing the corresponding slots (14) in the retracted position of the chutes ( 13). | F02K1/38
5047 | US6179247B1 | 个人空中交通工具 | 1999-07-13 | 未缴年费 | Milde, Jr. Karl F. | 一种无翼个人航空运输(PAT)包括两个主要部分 : 第一，基本上水平的圆形内平台，其外端具有第一直径D1。 所述内平台具有用于承载至少一个人的座椅和护罩，所述护罩形成向外和向下延伸到其外端的光滑上表面。 其次，与内平台同轴地设置有大致水平的环形外平台。 所述外平台具有具有第二直径d2的中心开口和护罩，所述护罩形成基本上光滑的上表面，所述上表面向内和向下延伸到其中心开口中。 所述第二直径D2大于所述第一直径D1。 优选地，在内平台和外平台之间的空间中设置有至少五个推进器，以提供向下的空气推力。 优选地，内平台的顶部设有透明的塑料半球形气泡，以保护乘客并提供空气的顺畅流动。 | What is claimed is : 1 . A wingless, personal air transport (PAT) comprising, in combination : (a) a substantially horizontal circular inner platform with its outer extremity having a first diameter D1, said inner platform having a seat for carrying at least one person and having a shroud forming a smooth upper surface extending outward and downward to said outer extremity; and (b) a plurality N of independently powered thrusters distributed around a circle substantially equidistant from each other, each of said thrusters being attached to said inner platform, outside of said outer extremity, and arranged to produce upward thrust in a substantially vertical axis, wherein N&gE; | B64C15/00
5048 | EP934878A2 | 低阻力和减小尺寸的飞机发动机机舱 | 1999-02-05 | 撤回 | Northrop Grumman Corp | 在根据与所述本发明，一个空气动力涡轮发动机机舱(10)，一次性绕一发动机(12)具有一发动机面(14)，用于减轻边界层分离的进气气流包括一发动机进口(16)。所述的发动机进口(16)是设置有一内表面(18)和一个弯曲部分(20)。所述弯曲部分(20)具有一前边缘(22)。所述的发动机进口(16)所述的几何形状是这样的，其所限定的所述圆形区域比由所述通过该引导边缘限定直径(22)的所述弯曲部分(20)到所述最小限定的圆形区域通过所述所述发动机内表面(18)的入口(16)是小于1.33。该发动机机舱(10)是进一步提供有一加压流体注入装置(24)用于将加压流体在所述的发动机进口(16)在一个方向大致平行于进气气流在响应于感测的气流条件。 | An aerodynamic turbo engine nacelle, disposable about an engine having an engine face, for mitigating boundary layer separation of intake airflow comprising : an engine inlet having an interior surface and a curved portion having a leading edge, the ratio of the circular area defined by the diameter defined by the leading edge of the curved portion to the minimum circular area defined by the interior surface of the engine inlet being less than 1.33; anda pressurized fluid injecting device for injecting pressurized fluid at the engine inlet in a direction generally parallel to intake airflow in response to sensed airflow conditions. | B64D29/00
5049 | CA2240094A1 | 旁路涡轮喷气发动机发动机相关联的与所述气流中的一推力换向器与整流罩 | 1998-06-09 | 权利终止 | Hispano Suiza Sa; Hispano-Suiza Aerostructures | 在一个与双流相关联的涡轮喷气发动机与一推力换向器，该结构interns(11)形成所述主教育帽所述涡轮喷气发动机的和所述外结构(12)支撑所述换向器(10)不包括任何部分的下连接本发明的结构(11，12)和它们之间的零件(11，12)一环形通道(15)的导管的流动。careenage(25)是助剂在所述通道(15)在所述表面的空气-侧的一臂(3)形成所述所述后支撑的所述的外壁的结构导管的所述涡轮喷气发动机的鼓风机。 | CLAIMS 1.Turbo-jet engine associated with a thrust reversing device in which the internal structure (11) forming the primary engine cover and the external structure (12) supporting said reversing device (10) have no connection in part lower structures (11, 12), said internal (11) and external (12) structures forming between them a flow duct or annular channel (15) characterized in that a fairing (25) with aerodynamic profile, disposed in said annular channel (15) of the reverser (10) is added to the downstream side of an arm (3) forming the support structure of the external wall of the rear fan duct of the turbojet engine. | F02K1/56
5050 | CA2239472A1 | 用于与门形成一射流涡轮发动机的推力换向器铲子相关联的与一可移动的上游帽 | 1998-06-01 | 权利终止 | Hispano Suiza Sa | 一种涡轮喷气发动机的推力换向器包括旋转空心门(3)，集成的直接喷在hooding出外的所述吊舱和构成出的反向射流的流量偏差的所述的障碍物通过形成铲子。一种移动部分形成帽(23)是铺设出，进行的直接喷射，所述边缘之间的所述门的上游(3)和该结构固定的上游(6)回收所述结构之前所述框架的下游(8)。所述帽的上游(23)是铰接在该结构固定，与装置相关联的顺序，发现，在推力换向，该结构下游的所述前框架(8)，它具有一个空气动力表面的引导的反向流动。 | 11CLAIMS 1.Thrust reverser of a turbofan engine comprising pivoting hollow doors (3), constituting in the closed position, during a direct jet operation, part of the external cowling of the nacelle and after pivoting under the action of a means movement control, the upstream edge of the door penetrating into the flow duct, the doors (3) constituting obstacles of flow deflection by clearing a passage in the external cowling, during operation in reverse thrust, at least part of the deflected flow passing through the internal duct (10) or nozzle of the door (3) forming a scoop, further comprising a fixed structure consisting of an upstream part (6) , located upstream of the doors (3) and comprising a front frame (8), a downstream part (7) located downstream of the doors (3) and fixed longitudinal beams which connect the upstream (6) and downstream (7) parts characterized in that a movable part forming a cap (23) is arranged, in direct jet, between the upstream edge of the door (3) and the upstream fixed structure (6) covering the downstream structure of the front frame (8), said upstream cap (23) being articulated on the fixed structure and being associated with means displacement control so that, during operation in reverse thrust, said upstream cap (23) discovers the downstream structure of the front frame (8) which has an optimized aerodynamic surface allowing optimal guidance of the reverse flow towards the front of the nacelle while maintaining a reduced total section of the inversion well. | F02K1/56
5051 | CA2239465A1 | 用于与门形成一射流涡轮发动机的推力换向器铲子相关联的与一活动偏转器 | 1998-06-01 | 权利终止 | Hispano Suiza Sa | 一种涡轮喷气发动机的推力换向器包括旋转空心门(3)，集成的直接喷在hooding出外的所述吊舱和构成出的反向射流的流量偏差的所述的障碍物通过形成铲子。一种移动偏转器(24)是相关的与每个门(3)。在该时间的所述门的所述开口(3); 该偏转器(24)上方是放置所述外表面的所述外面板(4)的所述门(3)，作为以避免该干扰所述的排气流之间的所述门(3)和所述流偏离所述门外侧(3)。 | CLAIMS 1.Thrust reverser of a turbofan engine comprising pivoting hollow doors (3), constituting in the closed position, during a direct jet operation, part of the external cowling of the nacelle and after pivoting under the action of a means movement control, the upstream edge of the door penetrating into the flow, the doors (3) constituting obstacles for diverting the flow by clearing a passage in the outer casing, during a reverse thrust operation, at least part of the deflected flow passing through the internal duct (10) or nozzle of the door (3) forming a scoop characterized in that said door (3) is associated with a movable deflector ( 24; 31; 42) which is placed, when the door (3) is opened above the external surface of the external panel (4) of the door (3) so as to limit or avoid any interference between the exhaust flow from the door (3) and the flow deflected outside the door (3). | F02K1/56
5052 | RU2162593C2 | 过程测试气体-涡轮机引擎 | 1995-12-19 | 期限届满 | Aktsionernoe Obshchestvo Otkrytogo Tipa Samarskij Nauchno-Tekhnicheskij Kompleks Dvigateli Nk | 字段 : 床完成新的样品的飞机发动机与推力的反转。物质 : 用于实现过程的力-测试床的测量齿轮开始之前被加载的引擎与轴向力它是大于发动机的推力的反转力。轴向力-测试床的测量齿轮上的力的作用被同时，测量前向和引擎运行的条件下反向推压。发动机的前向和反向推压的力被确定从该说明书中给出的表达。效果 : 飞机发动机加速的完成和降低使用的材料和能量。1显示 | The Testing Method of gas turbine engine, which includes the determination of the forces of the direct and reverse thrusts of engine on the stand with the strength measuring device, which is characterized by the fact that, for the purpose of the acceleration of bench finishing and reduction of material and power expenditures, before engine starting the strength measuring device of stand they load with the axial force, greater than the force of the reverse thrust of engine, conducts the measurement of axial forces with the work of the engine under conditions of direct and reverse thrusts and they determine the forces of the direct and reverse thrusts of engine from the expressions R [p] =P [p] - P [n] and R [o] =P [n] - P [o], where R [p] and R [o] - forces of the direct and reverse thrusts of engine respectively; P [p] and P [o] - the axial forces, which have effect on the strength measuring device of stand with the work of the engine under conditions of direct and reverse thrusts respectively; P [n] - the axial force, which acts on the strength measuring device of the stand before engine starting. | G01M15/00
5053 | GB2339242A | 用于气体涡轮发动机进气罩 | 1999-07-05 | 未缴年费 | Adkins Richard | 一个进气罩(3)包括一中空室(4)，其定位在所述进气(2)的一个燃气涡轮发动机(1)。所述室(4)具有一个或多个壁(5)，其是透到空气，但防渗到涡流和碎屑。 | Claims : - 1. An intake shield for a gas turbine engine air intake, said shield compHsing a hollow chamber which locates over the engine intake, said chamber having one or more walls which are porous to air but impervious to vortices and debris such that, in use, the engine draws its air through said one or more walls. | F02C7/055
5054 | JP2001020756A | 用于保护装置的控制机构用于入口引导叶片的涡轮喷发动机。 | 2000-06-06 | 期限届满 | Snecma Moteurs | 要解决的问题 : 使用以提供一种装置，以保护一方向控制致动器用于一个入口引导叶片一种涡轮喷发动机的，作为以保证安全飞机飞行。溶液 : 该装置中，在至少一个薄部分13被形成在一连接杆10用于以发送一主轴7的一活塞的运动的一个控制致动器8以一控制环4，其支配所述的所有叶片的方向。因此，所述连接杆10用于作为一个可断裂部分。这种装置是适用于以所有现有类型的所述涡轮喷发动机。 | 1. An inlet guide vane at the inlet of the turbojet engine and for protecting the control mechanism of the apparatus, the mechanism, and the control actuator (8), and a frangible transmission part (10, 20, 30, 42, 52, 62), the frangible transmission part is driven by the actuator (8) is controlled by the control ring (4) and, for each blade, directs a corresponding blade, and, a control lever (2) that is actuated by a control ring (4) which, when the frangible transmission part (10, 20, 30, 42, 52, 62), a single component and, the control actuator (8) and the control ring (4) located between the links of the control mechanism characterized in that the protection device. | F02C7/00
5055 | JP2001020758A | 用于启动燃气涡轮发动机的方法和系统用于所述的相同 | 2000-07-07 | 未缴年费 | Moog Inc | 要解决的问题 : 以允许校正用于在由温度引起的泵送性能的变化和磨损通过控制一个每个泵的速度通过校准的燃料流率以一电机速度特性，记录得到的孔的压力降低作为井为一燃料温度，并定义一基于一泵速度和燃料流率之间的关系在该数据。溶液 : 一APU(辅助动力单元)控制系统11用于控制启动的一个燃气涡轮发动机，该APU在一个射流乘客飞机，接收一命令从外部通过一线20和一个负的反馈信号在一个涡轮速度通过一线21。所述两个信号的代数总和被输入到一个泵控制单元12作为一个误差信号。所述泵控制单元12还接收在一燃料温度和一个压力差检测信号分别通过一个温度传感器14和一前和后一个孔之间的压差传感器18，和将信号在控制电流和频率到一可变速度电动泵13。然后，燃料通过所述可变速度电动泵13被供给加压的任一个以一个孔口用于校准16或一个所述燃气涡轮发动机的燃烧器喷嘴19通过一个开关-在阀15。 | A method of starting a gas turbine engine of the type having a variable-speed electrically powered fuel pump operably configured to supply fuel to the engine from a fuel source via a combustor nozzle upon normal operation of the gas turbine engine, the method comprising : Obtaining a calibration orifice dimensioned to simulate pressure/flow characteristics of the combustor nozzle; selectively directing fuel flow from the fuel pump through the calibration orifice; operating the fuel pump at a plurality of preselected rates; Measuring the temperature of the fuel stream at each of the speeds; measuring the pressure drop of the fuel stream at each of the speeds across the calibration orifice; calculating a fuel mass flow rate as a function of pump speed and fuel temperature; Selectively directing the fuel flow through the combustor nozzle; and controlling the pump speed to obtain a target mass flow rate for starting the engine. | F02C7/26
5056 | RU2162158C1 | 飞机气体涡轮发动机附件驱动箱 | 1999-12-24 | 期限届满 | Gosudarstvennoe Unitarnoe Predprijatie Tushinskoe Mashinostroitel'noe Konstruktorskoe Bjuro Sojuz Voenno-Promyshlennyj Kompleks Mapo | 领域 : 航空工业，飞机发动机。物质 : 燃气涡轮发动机的附件驱动盒具有壳体的镁或铝铸造合金一个容纳单元由相对连接功能的依赖。普通铸造壳体容纳的发动机和飞机附件驱动系统; 油池，排水罐和油单元的安装空间。无油罐的驱动被部分之间的空间是互连和与罐连接，油系统的较大部分的通道，排出和呼吸线是由通过通道在壁的共同的壳体。用于轴承衬套分别的钛的合金制成，这些衬套的表面是通过沉积强化通过喷涂氮化的钛。铸造壳体中，轴承衬套被最后加工部，和的的安装精度衬套在壳体是通过专用测量装置检查。效果 : 减少发动机和其总体尺寸的重量，提供的高可制造性，修复性和可靠性的气体涡轮发动机，2Cl，2划出 | 1. The Accessory Gearbox of aircraft gas-turbine engine, which includes the accessory drives of aircraft gas-turbine engine, connected with external conduits with the oil tank, drainage tank, oil unit, that is characterized by the fact that the box of the drives of aggregates, oil tank, drainage tank, oil unit, connected together with functional dependence, are located in the united casting, made from magnesium or aluminum alloy, in this case the free cavities between the drives are the parts of oil tank, connected with it and between themselves, the large part of the conduits of lubrication system, drainages and system of venting is performed by channels in the walls of united casting. | F02C7/32
5057 | DE19931763A1 | 两个\/多级轴向涡轮，特别是用于飞机发动机，具有中间级密封环与前投影平行于叶片环，以密封环通道用于工作气体 | 1999-07-08 | 未缴年费 | Rolls Royce Deutschland | 该燃气涡轮机包括一个中间级密封环(20)。该环具有一个段(21a一)关闭和平行于所述叶片环((2a)，与一个L-形前投影面对所述前转子板(8)。第一内径向延伸7a的腿(2a)的所述投影主要平行于所述板，和其第二B7a腿(2a)主要在轴向方向延伸(19)从所述的板。该中间级密封环具有多个通道孔(22ac)在所述水平的第二脚，以导向所述冷却空气流。 | 1. Two-stage or multi-stage axial turbine of a gas turbine, in particular of an aircraft gas turbine, wherein a cooling air flow is guided through a front rotor disc (8) to the rotor disc (8') located behind it, 8') there is provided an intermediate-stage sealing ring (20) which is fastened to the guide-blade ring (12 a) provided in this disc intermediate space (6) and in the process seals off the disc intermediate space (6) with respect to the annular duct (11) carrying the working gas of the axial turbine, characterized in that the intermediate-stage sealing ring (20) has a section (21 a) which runs close to and essentially parallel to the guide-blade ring (12 a) and whose end facing the front running disc (8) is adjoined by an essentially L-shaped extension (27), the first leg (27 a) of which running inwards in the radial direction runs essentially parallel to the adjacent running disc (8), and the inner end of which is adjoined by the second leg (27 b) of the extension (27) which moves away from the running disc (8) essentially in the axial direction (19). | F01D11/02
5058 | DE19931765A1 | 两个\/多级轴向涡轮，尤其是。用于飞机气体涡轮具有中间阶段通过活塞圈密封环与环元件保持在一起-式固定环 | 1999-07-08 | 未缴年费 | Rolls Royce Deutschland | 该燃气涡轮机包括一个中间级相对可移动元件的密封环。一个所述密封环元件(21)是固定的可拆卸的，以第二环元件(22)通过一个固定环(30)。所述固定环被保持在一槽(2a(2a)d)的第二环元件，和接合到一个凹槽(21ad)在第一环元件。所述后第二仅密封环元件被固定到所述叶片环((2a)。所述的活塞圈固定环是施工和具有一个径向槽。 | 1. Two-stage or multi-stage axial turbine of a gas turbine, in particular of an aircraft gas turbine, wherein a cooling air flow is guided through a front rotor disc (8) to the rotor disc (8') located behind it, 8') there is provided an intermediate stage sealing ring (20) which is divided in the axial direction (19) and is fastened to the guide vane ring (12 a) provided in this disc intermediate space (6), and wherein sealing ring elements (21, 22) Of the intermediate-stage sealing ring (20) and are displaceable relative to one another substantially in the axial direction (19) when this connection is released and when the guide vane ring (12 a) is not mounted, characterized in that one of the sealing ring elements (21) is releasably held on the other sealing ring element (22) by means of a securing ring (30), for which purpose this securing ring (30) is guided in a circumferential groove (22 d) of the last-mentioned sealing ring element (22) and engages in a circumferential groove (21 d) of the first-mentioned sealing ring element (21). | F01D11/02
5059 | GB2351770A | 发动机测试设施，例如用于飞机气体涡轮发动机的地面测试 | 1999-07-09 | 未缴年费 | Cullum Detuners Limited | 所述发动机的测试设施，例如运行-由笔80，具有一个主噪音屏障例如在所形成的倾斜后壁82和一个开口端部的排气射流波导管70用于每个发动机，其引导发动机排气气体从所述发动机在到所述后壁82。因此，在释放到所述环境，所述的很多声能量通过每个发动机产生的被发送到一个位置非常接近所述后壁到所述的脚82，增加所述壁的所述的能力以限制噪音污染。反流循环的排气气体可以被进一步降低由轴环件84，86，它可以被衬与吸音材料。该运行-由笔80可以被设置与门88，90，从而使所述测试区域是完全包围。一种传统的运行-上笔可以被改性的(图。6，7)，以满足与本发明。 | CLAIMS : 1. An engine test facility comprising means for reducing sound energy passing from a first location inside said facility to a second location outside said facility, wherein said means comprises a primary barrier for obstructing the passage of sound energy from the first location to the second location; and an open ended tube, one open end thereof being positioned adjacent said first location and a second open end thereof being positioned at a third location, said third location being closer to the barrier than said first location and being on an opposite side of the barrier to said second location. | B64F1/26
5060 | US5431535A | 涡轮风扇发动机的异物分流器系统 | 1990-09-17 | 期限届满 | Boeing Co | 涡轮风扇航空发动机(10)中涡轮风扇段(18)之间的轴向间隙(30)增大，使得由风扇叶片(48)径向向外抛出的异物将行进向量(52、54)，所述向量位于分离器壁(26)的前边界(28)的前方。 这导致异物通过风扇导管(14)排出发动机(10)，防止异物进入发动机芯(20)。 风扇叶片的向前延伸部(56，58)也可用于向前移动矢量(52，54)。 较小的向前延伸部(56，58)可与部分加宽的间隙(30)结合使用，用于将向量(52，54)定位在分隔壁向前边界(28)的前方。 | 1. A turbofan aircraft engine, comprising an engine core, a fan duct surrounding said engine core, an annular splitter wall positioned radially between the fan duct and the engine core, said splitter wall having a forward boundary, a compressor within the engine core including a forward stator blade section secured to the splitter wall rearwardly of said forward boundary, a rotor including a fan blade section positioned axially forwardly of said forward stator blade section and including fan blades extending radially outwardly into a forward portion of the fan duct, with air passages being defined by and between the fan blades, wherein foreign matter which enters axially into an air passageway between a leading fan blade and an adjacent trailing fan blade, generally at the base of and closely adjacent said leading fan blade, will move into said air passageway, will be contacted by the trailing fan blade and will be propelled by the trailing fan blade generally radially outwardly along an outwardly and rearwardly extending travel path, and the improvement comprising : said forward boundary of the splitter wall being positioned axially rearwardly from the location of contact of the foreign matter with the trailing fan blade a sufficient distance so that said travel path is located forwardly of the forward boundary of the splitter wall, causing substantially all foreign matter to travel outwardly and rearwardly, forwardly of the splitter wall, into the fan duct and not into the engine core. | F03B11/08
5061 | US6170141B1 | 喷气式飞机发动机的运输系统以及安装和拆卸喷气式飞机发动机的方法 | 1998-09-25 | 期限届满 | Eaton Aviation Corporation | 一种飞机发动机运输系统，包括用于支撑飞机发动机的框架组件，以及安装在框架组件上用于将飞机发动机固定到框架组件的托架组件。 所述框架组件包括减震器，以向加载在其上的飞机发动机提供连续的减震。 所述运输系统可以以卡车或航空运输模式配置。 在卡车运输模式中，飞机发动机通过连接到飞机后部的后环和连接到飞机发动机前部的一对托架臂固定到托架组件。 在空中运输模式中，飞机发动机通过后环，后环和直接连接到飞机发动机的风扇的前环连接到托架组件。 在空中运输模式中，托架臂与飞机发动机断开连接，并在收起位置旋转离开发动机。 在空中运输模式中，飞机发动机可以旋转，其中前环和后环协作以实现飞机发动机的旋转。 千斤顶系统用于在卡车或空中运输模式中升高或降低飞机发动机。 | What is claimed is : 1 . An aircraft engine shipping system comprising : a frame for supporting and providing continual shock absorption for an aircraft engine mounted thereon; a cradle assembly mounted on said frame, said cradle assembly including an aft ring for securing an aft portion of the aircraft engine, and a forward ring for securing a forward portion of the aircraft engine, said aft ring being freely rotatable when in an unlocked position; means for rotating said forward ring in order to controllably rotate the aircraft engine while mounted on said shipping system, said aft ring and said forward ring working in cooperation to stabilize the rotation of the aircraft engine; and means for securing the aircraft engine once it has been rotated to a desired position . | B25B27/14
5062 | US6170253B1 | 用于燃气涡轮发动机的叶栅结构装置 | 1998-10-19 | 期限届满 | Rolls Royce Plc | 一种燃气涡轮发动机，具有可平移的罩和嵌套在罩的可平移部分内的叶栅结构。 所述级联结构包括一对C形管道，所述一对C形管道在所述整流罩的一部分平移时暴露。 C形管道能够绕平行于发动机纵轴的轴旋转，从而允许接近发动机的机芯。 | What is claimed is : 1 . A gas turbine engine comprising a core engine, a cowl surrounding said core engine, and a cascade structure, said cowl comprising an annular portion which is independently and axially translatable relative to the remainder of the cowl, and the cascade structure between a non-operative position and an operative position; in the non-operative position the cascade structure being nested within said annular portion and in an operative position, upon translation of said annular portion, the cascade structure being exposed, the cascade structure comprising at least one C shaped section which is rotatable about an axis substantially parallel to a longitudinal axis of the gas turbine engine to an open position allowing access to the core engine . | F02K3/02
5063 | US6170254B1 | 用于飞机风扇燃气涡轮发动机的叶栅式推力换向系统的平移套筒 | 1999-03-02 | 期限届满 | Rohr Inc | 一种用于控制涡轮风扇飞机燃气涡轮喷气发动机的风扇空气的叶栅式推力反向器系统的平移套筒结构，所述平移套筒具有多个周向布置的间隔开的阻挡门，每个阻挡门在纵向位置处铰接到门插座，所述门插座在纵向位置处结合到套筒的单层蜂窝板内壁中，所述纵向位置位于位于发动机的芯罩中的排气孔之后，用于在升高的温度和压力下周期性地从发动机排出气体。 将这种挡板门定位在泄放口的后方防止了对挡板门或其与芯罩的铰接连接的损伤，并且允许使用更小的均匀尺寸的门。 位于平移套筒内壁的前部内部的风扇气流导流器有助于将反向风扇气流转向通过叶栅结构，并且设置在套筒中的检修门被通风，以允许当被展开以向外部通风时可能进入套筒内部的任何风扇空气，而在这样的套筒内没有任何空气压力积聚。 | What is claimed is : 1 . In a cascade type thrust reversing system for controlling fan air from a fan gas turbine jet engine for an aircraft, said engine having a core cowl that is provided with bleed port means positioned aft of a fixed fan cowl structure, the combination comprising : a forward fixed structure having inner and outer walls positioned immediately aft of the fixed fan cowl structure; a translatable sleeve structure, having inner and outer walls, that is positioned in an abutting position in a stowed position to said forward fixed structure, the inner wall of said sleeve structure being provided with a plurality of circumferentially arranged deployable blocker doors that are horizontally positioned in said inner wall aft of said bleed port means, and translating means for translating said translating sleeve structure rearwardly to deploy said blocker doors into abutting contact with the core cowl and thereby block the fan air and redirect it outwardly through an annular space provided between said forward fixed structure and the translated sleeve structure . | F02K3/02
5064 | US6171058B1 | 一种自保持叶片阻尼器 | 1999-04-01 | 期限届满 | General Electric Company | 一种金属板体形式的涡轮机叶片阻尼器，包括沿其一个边缘的凹槽和沿其相对边缘的突出侧突片。 | What is claimed is : 1 . A turbine blade damper comprising a sheet metal body having a concave notch along a first edge, and a side tab projecting outwardly along an opposite second edge . | B63H1/16
5065 | FR2795793A1 | 能量吸收联动用于气体涡轮安装在飞机具有阴壳体限定腔室通过遍历杆 | 1999-07-01 | 期限届满 | Snecma | 所述能量吸收联动用于一种燃气涡轮机安装在一个飞机具有一个阴壳体(5)限定一圆柱形室(10)轴向通过遍历一个杆(25)。该室具有一个盖(15)和所述杆滑动，在所述壳体和盖。所述杆具有两个可变形的塑料插入件(35)轴向定位(2)。所述杆具有一肩部(29)，它可接合在所述底座(11)的所述腔室和所述盖抵靠所述的地板。 | Claims1.Energy-absorbing fusible link, said link (1) comprising at each end a connecting member (6, 26), said link (1) having a generally elongated shape along a geometric axis (2) passing through the two connecting members. connection (6, 26), said connecting rod (1) comprising fusible members (35) capable of deforming plastically under the effect of a force F applied along the geometric axis (2) on said connecting members (6, 26) characterized in that it comprises : at.a female body (5) attached to a first connecting member (6), said female body (5) comprising a cylindrical cavity (10) of geometric axis (2), said cylindrical cavity (10) comprising a bottom (11) on the side of the first connecting member (6), said cylindrical cavity (10) also comprising an opening (12) on the side of the second connecting member (26), said cylindrical cavity (10) being extended on the side of the first connecting member (6) by a first female cylindrical bearing (13) also of geometric axis (2), said first cylindrical bearing (13) opening into the bottom (11) of said cylindrical cavity (10), b. a removable cover (15) coming to be fixed on the female body (5), said cover (15) closing off the opening (12) of said cylindrical cavity (10), said cover (15) itself comprising a second cylindrical bearing surface (17) of geometric axis (2) opening onto the outside (18), said cover (15) comprising a bottom (16) facing the first connecting member (6), vs. a rod (25) attached to the second connecting member (26), said rod (25) sliding simultaneously in the first cylindrical seat (13) and in the second cylindrical seat (17), said rod (25) consequently passing through the cavity cylindrical (10), said rod (25) comprising a shoulder (29) located in the cylindrical cavity (10), d. two fuse members (35) surrounding the rod (25), a first fuse member (35a) being arranged between the shoulder (29) and the bottom (11) of the cylindrical cavity (10), the second fuse member (35b) being disposed between said shoulder (29) and the bottom (16) of the cover (15). | F16F7/12
5066 | FR2783498A1 | 降低噪音的涡轮-喷发动机用于飞机包括供给管，其将非常轻的气体立即在前的涡轮以降低噪声传输 | 1999-02-11 | 放弃 | Fournier Gerard | 所述喷发动机使用氢气或氦气以最小化传输的声音频率的谐波。所述涡轮-喷发动机用于一个飞机包括一中心轮毂(1)支撑超声波叶片(2)内转动所述喷射空气进气(3)。在顺序以降低所产生的噪音通过所述的飞机，一个供应管(5)上设置引导通过所述本体的所述喷壳体以一个歧管(4)与槽(6)，该开口到所述入口的空间在所述前所述喷发动机。一种超-光的气体通过该管在顺序被供给到露出在前的所述旋转叶片。所述气体可被氢或氦和通过一个标准宽度被引入槽围绕所述的整个该周边的所述入口。 | 3) Transport aircraft according to claims 1 and 2 characterized in that the ejection of the ultralight gas is made through a slot (6) of constant width all along the periphery of the inner face of the fairing so as to do not introduce load fluctuations on the fan blades (2). | B64C21/04
5067 | JP2000248961A | 用于防止二氧化硅的后退损失的方法和燃烧气体气氛中含硅材料 | 2000-01-18 | 期限届满 | Gen Electric | 要解决的问题 : 以减少或防止该含硅-陶瓷材料的损失高-温度燃烧气体气氛中通过将一有效量的硅氧烷，这种作为元件状态的硅，硅-含化合物或该等到所述燃烧气体大气中的一种气体涡轮机或飞机发动机。溶液 : 在一个护罩或燃烧器衬，其是一种气体涡轮部分形成的含硅-陶瓷或硅-含复合材料，一种有效量的硅被注入到燃烧气体气氛中的顺序，以减少所述材料的损失。使用所述硅的例子包括基本硅，一种含硅化合物，或一种它们的混合物，和这样的一种硅或含硅-化合物被加入到一燃烧气体，燃料或燃烧空气。该添加是所形成的固体中进行，淤浆，悬浮液，液体，液体溶液，雾喷雾，气态材料，或一种及其混合物。 | A method of reducing material loss of silicon-containing ceramics and silicon-containing ceramic composites in a combustion gas atmosphere, the method comprising : infusing an effective amount of silicon into the combustion gas atmosphere, wherein the silicon is at least one of elemental silicon, a silicon-containing compound, or a mixture thereof. | F02C7/00
5068 | US6164563A | 一种带有平移冷板的收敛式排气嘴 | 1999-07-16 | 期限届满 | Snecma; Safran Aircraft Engines | 一种用于飞行器喷气推进系统的气流排气组件，其中会聚的排气喷嘴(4)装配有平移的冷襟翼(21，22)。 主排气喷嘴(4)包括两个位于由飞机整流罩(2)包围的主管道(1)之外的热挡板(5，6)。 整流罩(2)由辅助排气喷嘴(20)延伸，辅助排气喷嘴(20)由主管道(1)支撑并且可由控制机构(27A，27B)平移。 副排气喷嘴(20)包括冷挡板(21，22)，该冷挡板与热挡板(5，6)的角位置无关地由另一控制机构(29a，29b)驱动。 优选地，有两个眼睑形冷片(21，22)铰接并支撑在水平横轴(23a，23b)上。 所述轴(23a，23b)优选地固定在两个侧向滑动件(24a，24b)上，所述两个侧向滑动件(24a，24b)在所述主管道(1)上滑动并且可通过平移所述副排气喷嘴(20)的所述控制机构(27a，27b)移动。 | 1. A gas-flow exhaust assembly for a jet power plant of an aircraft, the exhaust assembly comprising : a primary duct (1) through which a primary gas flow (32) passes during operation of the jet power plant; a primary convergent exhaust nozzle (4) terminating said primary duct (1) at a downstream end thereof and exhausting said primary gas flow (32), said primary exhaust nozzle (4) comprising two half-clamshells (5, 6) constituting a pair of hot flaps, each of said half-clamshells (5, 6) hinging on one of a pair of primary transverse shafts (8a, 8b) and transitioning in shape from an exhaust-nozzle inlet cross-section matching said primary duct (1) to an exhaust-nozzle outlet cross-section (7) having a substantially elliptical or rectangular overall shape; a first control mechanism (18a, 18b) arranged to drive said hot flaps pivotally about said primary transverse shafts (8a, 8b); a fairing (2) comprising a rear end of the aircraft and enclosing at least a downstream portion of said primary duct (1); a secondary exhaust nozzle (20) downstream of said primary exhaust nozzle (4), said secondary exhaust nozzle (20) being supported by said primary duct (1) and being translationally displaceable with respect thereto, said secondary exhaust nozzle (20) comprising a pair of pivotable cold flaps (21, 22); a second control mechanism (27a, 27b) arranged to drive said secondary exhaust nozzle (20) translationally with respect to said primary duct (1); and a third control mechanism (29a, 29b) arranged to drive said cold flaps (21, 22) pivotally independently of said hot flaps (5, 6). | B05B12/00
5069 | US6165600A | 具有隔热多层陶瓷涂层的燃气涡轮发动机部件 | 1998-10-06 | 期限届满 | General Electric Company | 一种在基底上形成多层陶瓷涂层系统的方法，所述基底需要热保护以避免不利的热环境。 所述方法通常需要形成至少一个带，所述带包含分散在有机成分如粘合剂和/或增塑剂中的陶瓷颗粒。 如果使用单个胶带，则胶带由不同组成的多层形成，并作为一个单元施加到衬底上，从而在衬底上形成至少最内层和最外层。 如果使用多个带，则将第一带施加到衬底上以形成最内层，并且将第二带施加到衬底上以形成最外层。 然后，将带/带烧结以在衬底上分别形成最内层和最外层陶瓷层。 带/带被形成和加工成使得最内陶瓷层具有亚微米的空隙以提供所需的孔隙率水平，而最外陶瓷层比最内陶瓷层更薄，更平滑和多孔性更小。 | 1. A gas turbine engine component having a multilayer ceramic coating system on a surface thereof, the multilayer ceramic coating system having an exterior surface that is dense and smooth for improved aerodynamical performance, the multilayer ceramic coating system comprising : an innermost sintered ceramic layer on the component, the innermost sintered ceramic layer being formed of a first particulate material and having submicron voids therein; and an outermost sintered ceramic layer formed of a second particulate material that differs from the first particulate material, the outermost sintered ceramic layer having a surface roughness of less than 20 . mu. inches Ra and being thinner, smoother and less porous than the innermost sintered ceramic layer. | B32B3/26
5070 | RU2160844C1 | 内燃发动机与涡轮 | 2000-05-31 | 未缴年费 | Tsivinskij Stanislav Viktorovich | 领域 : 动力工程，汽车行业，飞机行业，小-尺寸动力站。物质 : 外壳是由在形成的直筒其端部在一个侧被覆盖通过底和被开在另一侧。外壳容纳喷嘴组件由在形成的隔膜与喷嘴槽，和涡轮与动力输出轴，设置在串联，动力输出轴被由形成的管中打开从端表面和安装在轴承支撑在膜片和壳体的中心用于连接底部与突起从底部与驱动机。的隔膜被均匀地间隔开的槽在锐角角度相对到涡轮的方向旋转。水供应集管与入口支管设置有止回阀被固定在壳体围绕隔膜。集管与空间连通的槽和隔膜之前与燃烧腔室空间通过两个排的径向孔。隔膜的横-部分从中心到外围均匀减小，效果 : 提高效率和功率输出，提高可靠性和在环境没有不利的效果。3Cl，2划出 | 1. Internal Combustion Engine, containing housing with those located inside by combustion chamber, by turbine with the nozzle cascade and powertakeoff shaft, housing are executed in the form the straight cylinder, whose face from one side is closed with the bottom, and - it is opened with another, nozzle cascade is located between the ends of housing before the turbine diaphragm with the nozzle orifices, and the powertakeoff shaft is established by means of the bearing supports on to center diaphragms and the bottom of housing with the protrusion from the latter, nozzle orifices are executed in the form the slots, evenly situated in the circle at sharp angle to the direction of rotation of turbine, in this case on the housing around the diaphragm the collector of water supply, reported by means of a number of openings with the cavities of slots, is fixed, and diaphragm is executed with the cross section, being evenly decreased from the center to the periphery. | F02C5/00
5071 | RU2160845C1 | 装置以供应燃料以空间飞行器发动机植物 | 1999-04-30 | 期限届满 | Otkrytoe Aktsionernoe Obshchestvo Raketno-Kosmicheskaja Korporatsija Ehnergija Im. S.P. Koroleva | 领域 : 空间车。物质 : 提出的装置具有主线，以将燃料从燃料罐，以控制火箭发动机与阀和止回通过旁路配管颈部的互连，每个止回颈部具有关闭-控制装置由在形成的杯非磁性的制造材料和与支管相对于纵向轴线自由转动的磁材料制造的，端表面的分支管被制成搭接和装配在环槽内的止回颈体。环与供应槽连通主线通过分支管与杯空间。控制环的电磁体被安装在每个止回位置中的颈部的连接有燃料供给主线。截止阀被安装在每个旁路管道，效果 : 提高的可靠性和耐受性空间飞行器的装置和整个系统的发动机植物地球轨道上运行。6划出 | The Conveyer of fuel into the engine installation of space vehicle, which contains the mains of the supply of fuel from the fuel tanks to the controlling rocket engines with valves and verifying necks, connected together by surrounding conduits, that is characterized by the fact that in it each verifying neck is supplied by the locking- manager the device, made in the form of container from nonmagnetic it cursed, floating relative to its longitudinal axis with the branch pipe from the magnetic material, whose end part was ground and placed in the annular groove, executed inside the housing of verifying of neck; moreover annular groove was reported with the mains of the supply through the branch pipe with the cavity of container, in this case in each verifying neck in the link up points with the mains of the supply of fuel were established controlling annular electromagnets, and on each surrounding conduit they were established check of valve. | F02K9/50
5072 | US6161374A | 一种运输推进系统 | 1999-11-01 | 未缴年费 | Sverdlin; Anatoly | 一种燃气涡轮发动机(8)，具有多个气体发生器(28，30，32，34)，所述气体发生器产生并冷却在波转子转换器(36)中的高效顶升循环中组合的加压气流(38，40)。 波转子转换器(36)的输出驱动单个动力涡轮机(24)。 每个气体发生器可以包括一个飞行器型涡轮风扇发动机(28b，30b)。 发电机(48)由每个气体发生器(28，30，32，34)选择性地驱动。 | 1. A gas turbine engine comprising : at least one gas generator and a power turbine arranged to drive a propulsion output shaft, said gas generator including coupled gas compressors and turbines; said gas generator generating a first stream of high pressure gas at a high temperature high pressure and a second stream of low pressure gas at a low temperature; and a wave rotor convertor between said gas generator and said power turbine receiving said first and second streams of gas from said gas generator, said wave rotor combining said first and second streams of gas into a third stream of high pressure gas of an intermediate temperature intermediate the temperatures of said first and second streams of gas; said third stream of gas being directed from said wave rotor convertor to said power turbine for driving said power turbine and propulsion output shaft. | F02C6/00
5073 | US6162011A | 用于稳定地面涡轮发动机的进气气流的方法和装置 | 1998-10-02 | 期限届满 | Daimlerchrysler Aerospace Airbus Gmbh | 当涡轮发动机在地面附近操作时，例如在静止的静态试验台上，地面效应以及过度的侧向风效应会导致进入发动机进气口的空气流的不稳定和不可接受的流动条件。 一种用于稳定或防止发动机进气气流中的这种不稳定性的方法，包括防止在地面和发动机进气之间延伸的螺旋涡流的产生或完全发展。 具体地说，通过将空气正向引入正在形成的任何螺旋涡流的涡流芯中，涡流被破坏并且涡流的充分发展被阻止。 一种用于实施该方法的装置，包括设置在地面和发动机进气口之间的透气元件， 使得空气流通过透气元件被提供到在透气元件表面上形成的任何螺旋涡流的芯中。 | 1. A method of stabilizing an air flow into an air intake of a turbine engine operating near the ground, comprising the following steps : operating said turbine engine near the ground, and preventing at least the complete formation of a spiral vortex extending between the ground and said air intake of said turbine engine; wherein said step of preventing at least the complete formation of a spiral vortex comprises providing a structural member between said air intake and the ground, initiating a spiral vortex having a vortex core on said structural member, and flowing air into said vortex core of said spiral vortex through said structural member so as to prevent a further development of said spiral vortex and to prevent said spiral vortex from extending to said air intake. | B64C21/08
5074 | GB9600068D0 | 涵道风扇气体涡轮发动机与可变区风扇管道喷嘴 | 1996-01-04 | 期限届满 | Rolls Royce Plc | 管道式风扇燃气涡轮发动机的风扇管道至少部分地在主管道的下游端内设置有副管道。 副导管设有诸如襟翼的装置，由此可以改变通过其中的气流，以适应相关飞行器的飞行要求， 以这样一种方式控制发动机进口处的自由流管气流的最大直径，从而有效地减小风扇管道的前部面积，并因此减小阻力。 | 无 | F02K3/075
5075 | CA2274439A1 | 折叠式船 | 1999-06-14 | 权利终止 | Bombardier Inc. | 一折叠式喷用于搜索-和救援操作到被发射船和回收从一种水陆两栖飞机，所述折叠喷船包括一个中心船体，一种喷射推进单元安装在所述船体中心，一转向喷嘴安装后的所述的推进单元，一转向部件连接到转向喷嘴用于转向所述船，右舷和端口sponsons铰接连接到所述船体中心，所述sponsons被从一个折叠位置到一展开位置枢转，一锁定装置用于锁定所述sponsons到所述船体中心在一个展开的配置，和一种装置用于致动所述sponsons从所述展开配置到所述折叠位置。 | The embodiments of the present invention for which an exclusive property or privilege is claimed are defined as follows : 1. A folding boat comprising a centre hull, a propulsion means mounted on said centre hull, a steering means mounted aft of said propulsion means, a steering member connected to said steering means for steering said boat, starboard and port sponsons hingedly connected to said centre hull, said sponsons being pivotal from a folded position to an unfolded position, a locking means for locking said sponsons to said centre hull in an unfolded configuration, and a means for actuating said sponsons from said unfolded configuration to said folded position. | B63B7/00
5076 | JP2000345858A | 喷发动机，飞机，和用于喷流-衬板发动机 | 1999-06-07 | 撤回 | Mitsubishi Heavy Ind Ltd | 要解决的问题 : 以抑制由涡流引起的能量损失和解决吸的一个鸟通过设置一个流衬板用于流-内衬的空气涡流在一进气部，一喷发动机，其中进气空气中被通过一压缩机压缩和燃烧由叶片和热空气被注入的向后以作为以获得动力。溶液 : 在一个涡轮风扇1，推力是通过获得的一风扇3和一个芯发动机2排气。一压缩机21被设置在一个所述芯的发动机进气侧2，和一个燃烧腔室22; 一涡轮24，和一风扇涡轮31被设置在所述压缩机21的一个后级上顺序; 和一个风扇叶片32是在关联与所述风扇的旋转涡轮31转动。在这种情况下，一个流衬板5的一蜂窝结构是一前表面上设置的该风扇3在一圆柱形的发动机机舱4用于存储所述的涡轮风扇1。因此，涡流产生的同时飞行是通过该整流板5，和被消除。和然后，该涡流被改变成平行和均匀流，和通过的一个鸟吸入从一个前侧是由所述整流板5堵塞。 | 1. The air which it takes in is formed due to the blade, By the fact that it compresses it is making use of the compressor burns this ardor The jet engine smell of blowing out to the rear, obtaining power In the part which 1. takes in the [te] and the aforementioned air, the rectification which rectifies the eddy which occurs The jet engine which features that the panel is provided. | F02C7/055
5077 | GB9613166D0 | 飞机推进动力装置 | 1996-06-24 | 期限届满 | Short Brothers Plc | 在飞行器推进动力单元中，推力反向装置包括具有流动改向下游壁和上游壁的流动改向结构，第一流动方向上的气态流体流撞击该流动改向下游壁以将该流动转变为第二流动方向以产生反向推力，上游壁围绕该流动改向下游壁。 所述流体流转向并且具有边界表面，所述边界表面被形成为支持重定向流体流的边界层在所述边界表面处的粘附。 上游壁设有突出元件以产生涡流，该涡流防止或延迟边界层从上游壁的边界表面分离。 或者，上游壁形成有多个流孔，这些流孔通过管道连接到压差区域或源，以使气态流体流过上游壁的边界表面，从而防止或延迟边界层的分离。 | 无 | F02K1/72
5078 | CA2267550A1 | 涡轮喷气发动机-式推力换向器与扬水-式门的组合与一外部铰接罩 | 1999-03-31 | 权利终止 | Hispano Suiza Sa | 一种涡轮喷气发动机的推力换向器包括旋转空心门(3)，集成的直接喷在hooding出外的所述吊舱和构成出的反向射流的流量偏差的所述的障碍物通过形成铲子。一种外hooding(20)可拆卸的回收出的直接喷射，在所述相同的时间之前所述框架(8)的固定结构的反向器和所述段的所述的的流出口门(3)。外hooding(20)被组装的摆动(29)。下游从所述枢轴(9)所述门(3)和其边缘的上游方向中移动离心机，以作为到在所述相同的释放时间一空间与所述前所述框架的顶部(8)和所述段的出口偏离流动的。 | 10CLAIMS 1.Thrust reverser of a turbofan engine comprising pivoting hollow doors (3), constituting in the closed position, during a direct jet operation, part of the external cowling of the nacelle and after pivoting under the action of a means movement control, the upstream edge of the door penetrating into the flow duct, the doors (3) constituting obstacles of flow deflection by clearing a passage in the external cowling, during operation in reverse thrust, at least part of the deflected flow passing through the internal duct (10) or nozzle of the door (3) forming a scoop, further comprising a fixed structure consisting of an upstream part (6) , located upstream of the doors (3) and comprising a front frame (8), a downstream part (7) located downstream of the doors (3) and fixed longitudinal beams which connect the upstream (6) and downstream (7) parts characterized in that an external cover (20) which can be moved comprising a downstream cover ( 21) and an upstream cover (22) connected by two lateral flanks (23) so as to surround the external structure (4) of the door (3) to which corresponds a central opening of the cover (20), covers, in direct jet , both said front frame (8) and the flow exit section of the door (3) and is pivotally mounted around a hinge (29) disposed downstream of the pivot (9) of the door (3), the upstream edge of said outer cover (20) moving in a centrifugal direction relative to the geometrical axis of the reverser, so, during operation in reverse thrust, to free both a space above the front frame and the output section of the deflected stream, part of the reverse flow passing through the central opening of the cowling (20). | F02K1/54
5079 | RU2159898C2 | 主燃室用于飞机气体扩散器-涡轮发动机 | 1996-01-10 | 期限届满 | Stavropol'skoe Vysshee Aviatsionnoe Inzhenernoe Uchilishche Pvo Im.Marshala Aviatsii V.A.Sudtsa | 领域 : 气体-涡轮发动机的制造方法。物质 : 扩压器具有壳体容纳可伸缩的环和扩散通道，所述后者是通过形成通过伸缩环连接在一起的设定装置的锁，其被安装用于改变形状的扩散通道，从而即它可以采取isograde或突然膨胀所形成的通道，效果 : 所有操作下扩散器的改进的效率发动机的条件。3划出 | The Diffuser of the main combustion chamber of aircraft gas-turbine engine, the containing housing with the located in it telescopic rings, the diffusion channel, which is characterized by the fact that the diffusion channel is formed by a number of the telescopic rings, connected together by catchs, established with the possibility of a change of the form of the diffusion of channels in the dependence on the operating mode, taking the form either of isograde or the channel with the sudden expansion. | F23R3/26
5080 | JP2000320339A | 往复式发动机的进气装置用于飞机 | 1999-05-07 | 期限届满 | Toyota Motor Corp | 要解决的问题 : 以提高通过结合进脉动和动态脉动进气效率，当一推进器是可转动地通过一个往复式发动机驱动。溶液 : 所述叶片的数量的一推进器7直接连接到一个曲柄的一发动机轴1为(所述的所述发动机的气缸数)×(所述比在它所规定的行程中出现关系以一个旋转所述发动机的)。该角度之间形成一进气空气入口101和一个进气空气入口的一推进器叶片在所述最近的角度位置在所述标准时间(任意)是取为α，所述所述位置之间的距离在其该螺旋桨产生动态脉动和所述指定位置的一发动机进气装置被设定为L，声音速度被设定为(A)，所述的所述发动机的转速被设定为N号，所述转换系数的所述转数的号码到所述的旋转角度的速度被设定为(K)，和所述时间从所述任意确定的标准时间以所规定的定时在所指定的所述发动机的行程被设定为T。L和(A)设定使作为以满足该表达式t=l\/一±α\/牛(‘+’如果所述叶片接近所述进气空气入口在所述标准时间，和“-”如果它是分离的远离开从所述进气空气入口)。 | 1. In which the intake and the intake port downstream of the propeller for aircraft having an air intake apparatus of a reciprocating engine, a propeller connected to the crankshaft of the engine, the blade being of a predetermined number and, optionally at a time determined by an angular position immediately adjacent to the intake and the intake port of the intake and the intake port and the blades of the propeller and at an angle α, the dynamic pressure of the tube of the propeller is set to any position in a predetermined position of the engine intake system according to the distance between L, and a sound velocity, rotational speed of the engine N, the number of rotations of the angular velocity conversion coefficient k and to, the arbitrarily set from a reference time, the predetermined position toward the combustion chamber to the passage of the intake air pulsation when T time and, at the time the reference angular position immediately adjacent to the intake and the intake port of the intake valve and the intake port is closer to the propeller, so as to have a T=L/a + α / kN, the intake and the intake port at a time closest to the reference angular position of the intake and the intake port is away from the propeller, a-α / kN T=L /, so as to have, and α is determined Rookie L, rotating at a rotational speed of the engine when N, predetermined position, the dynamic pressure generated by the propeller engine intake pulsation to the pulsation GSp for permitting the amplified intake pulsation and an intake device. | F02B29/02
5081 | CA2243057A1 | 可视锁定推力反向器 | 1998-07-06 | 权利终止 | Hispano Suiza Sa | 本发明涉及用于飞行器涡轮轴发动机的推力反向器，更具体地，这种反向器(10)专门设计用于可视地面控制节气门(25)的锁定。 所述反向器(10)的特征在于，当所述滑动栓(37)打开时，锁(36)滑动栓(37)至少部分地从径向限定反向器环形结构(12)的壁(13，14)露出。 | 3.Inverter according to claim 1, characterized in that the bolt (37) comprises an appendage emerging from the wall (13, 14) delimiting radially the annular structure (12) when said bolt (37) is open. | F02K1/56
5082 | US6148609A | 涡轮火箭推进器 | 1999-05-27 | 未缴年费 | Provitola; Anthony Italo | 本发明公开了一种涡轮火箭推进器，其中涡轮压缩机用于吸入和压缩气体燃料以与喷射到压缩气体燃料流中的存储的氧化剂一起燃烧。 压缩机级由涡轮级驱动，涡轮级由穿过涡轮叶片的气体燃料燃烧驱动。 然后，燃烧气体通过排气喷嘴膨胀，从而喷射以产生反作用推力。 | 1. A gaseous-fuel breathing, stored-oxidizer turbo-rocket thruster comprising : (a) a gas duct defining a gaseous-fuel intake; (b) a source of gaseous fuel; (c) a source of stored oxidizer; (d) a compressor means for compressing gaseous fuel, the compressor means being disposed axially within the gas duct; (e) injector means to inject oxidizer into the compressed gaseous fuel so that the oxidizer mixes with the compressed gaseous fuel; (f) a turbine means operatively associated with the compressor means to drive the compressor means, the turbine means being disposed axially within the gas duct, wherein the turbine means is driven by the gaseous fuel burning with the oxidizer; and (g) a nozzle means operatively associated with the gas duct to exhaust gasses from the gas duct. | F02K5/00
5083 | RU2159420C1 | 床测试飞机气体涡轮引擎 | 1999-11-01 | 期限届满 | Otkrytoe Aktsionernoe Obshchestvo A.Ljul'ka-Saturn | 字段 : 测试设备。物质 : 床包括阀门，调节配件和仪器。床是配备有油罐中的安装位置的转动通过与参考到油箱180度测试的发动机和两个三通cocks到模拟工作油的条件下系统的负加速度和反相的飞行。在一个旋塞的入口与泵浦出通信线测试的发动机和两个出口与通信线的放电测试的发动机的油为油的罐和反相的飞行。在所述其它的旋塞两个入口与通信线从两个油的油进气罐和出口与通信线供给测试的发动机油。空气和油的液压空间的罐的互通。。建议床的设计使其可能的方式通过发动机的测试到的扩展范围的模拟工作油系统的负加速度下的反相的飞行或飞行特性。效果 : 测试的扩展范围的飞机气体涡轮发动机。1显示 | The Installation for the tests of aircraft gas-turbine engine, which contains the pipeline and control fitting and measuring equipment, that is characterized by the fact that for the imitation of the work of oil system under the conditions of negative overloads and inverted flight of aircraft it is supplied masloblokom, with the established in that turned on 180 (o) positions relative to maslobloka of the tested engine, and two three-way cocks, in one of which the entrance is reported with the scavenge line of the tested engine, and two outputs are reported with the mains of the discharge of oil into the oil tanks of the tested engine and the inverted flight position, and in other two entrances are reported by mains with the fence of oil of both oil tanks, and output is reported with the main of the oil supply to the tested engine; moreover the air and hydraulic cavities of oil tanks are reported between themselves. | G01M15/00
5084 | US6145787A | 用于加热和除冰风力涡轮机叶片的装置和方法 | 1998-05-20 | 未缴年费 | Thermion Systems International | 本发明涉及可加热的风能涡轮机叶片以及使用导电织物加热和除冰涡轮机叶片的方法，所述导电织物通过设置在涡轮机上或集成在涡轮机上的电热织物加热器来移动和/或停止涡轮机叶片上的冰的积聚，以有效地除冰叶片。 本发明公开了多种涡轮叶片设计方法以及加热器材料和这种材料的应用。 | 1. A method for heating the surface of a wind energy turbine blade comprising : providing a pre-formed fabric heater element consisting of an inner layer composed of a fabric of electrically conductive fibers laminated between two fiberglass/resin layers; two outer layers of dielectric material disposed on opposing surfaces of said inner layer and encapsulating said inner layer, and electrical leads connected to said conductive fibers and adapted to receive power from a power source; disposing the pre-formed fabric heater element at a predetermined location within or on the surface of the blade, and energizing the electrically conductive fibers of the pre-formed fabric heater element to distribute heat evenly on the surface of the blade, thereby deicing or preventing ice build-up on the blade. | B64D15/00
5085 | RU2158853C2 | 压缩机的空气泄放-关闭装置。 | 1998-10-13 | 期限届满 | Otkrytoe Aktsionernoe Obshchestvo Aviadvigatel' | 领域 : 空气提取用于除冰或飞机发动机的空气的空调系统。物质 : 装置用于以泄放空气关闭压缩机气体-涡轮机的发动机具有连通的情况下，与两个入口管连接与高-和低-压阶段的压缩机; 分别，和一个出口管的连接与空气连通的泄放-断开系统，盒容纳弹簧-加载的两个-位置圆柱形阀与横隔膜和支撑导向件为井中的任一个上侧作为两个固定活塞的隔膜，以形成双-空间气动缸在一起与阀，一个活塞是内置的整体与入口管连接的高-压力级的压缩机，邻接的气动缸连通的空间上述管与管的接头连接。第二活塞是内置整体与管连接压缩机的低-压阶段，气动缸的空间抵靠该管与管连接连通接头该后者，膜片被密封的密封和支承导向件被安装在活塞的外表面。控制空气被独立地供给到两个空间的气动缸。机械设计两个-位置的阀提供了用于消除其楔入，效果 : 由于以降低效率的改进的高-压力空气泄漏，提高可靠性的装置。2划出 | The Device for the air bleed from the compressor GTD (GAS-TURBINE ENGINE), which contains housing with two inlet ducts, which are communicated in accordance with by the high-pressure and low-pressure compressor stages, and by one exhaust duct, connected with the system of air bleed, the placed in the housing two-position cylindrical spring-opposed valve with the transverse septum and the supporting- guiding elements, and also two fixed pistons, located on both sides of diaphragm and generatrix with the valve of two-chamber pneumatic cylinder, moreover one of the pistons is executed for one whole with the inlet duct of the high-pressure compressor stage, and the cavity of pneumatic cylinder adjacent to it is reported with the carbine of this branch pipe, that is characterized by the fact that the second piston is executed for one whole with the branch pipe of the low-pressure compressor stage, the adjacent to it cavity of pneumatic cylinder is reported with the carbine of this branch pipe, in this case the diaphragm of valve is airtight, and the supporting- guiding elements are placed on the external ram area. | F04D27/00
5086 | KR200210910Y1 | 具有自动控制离心机的飞机燃气涡轮发动机 | 2000-08-02 | 未缴年费 | Yun, Jang Sik | 自动控制装置包括：超声波传感器，其安装在安装在扩散型吸入管道的入口处的离心分离器的顶端； 以及自动控制装置(44)，其连接到超声波传感器(40)的液压活塞(40)和包括滑轮(51)和拉簧的自动控制离心分离器。 50. 如权利要求50所述的自动控制装置， 其中，自动控制装置(54)连接到用于控制风扇(54)的位置的液压致动缆线(56)和形成在转子(64)(6)中的旋转轴连接部分，以便控制叶轮的位置。 | 1. An aircraft gas turbine engine is provided with a protective device for a centrifugal separator in an aircraft gas turbine engine, the inlet of the suction duct provided in the diffusion type centrifugal separator and a distal end attached to the ultrasonic sensor (42), a signal line (44) connected to the ultrasonic sensor (42) and an automatic control device (40), and a hydraulic automatic control device (40) connected to the operating cable (51) and a hydraulic operating device (50), which is connected to a hydraulic actuating device (50) of a negative (56) rotation of the hydraulic piston (54), slot holes (5) formed with the rotating body (4), to be able to control the position of the fan (6) and the fins are embedded in the body (4), the tension cable (59) comprises a pulley (62) and a tension spring (64) provided with automatic control of a gas turbine engine centrifugal separator. | F02C7/00
5087 | US6142416A | 用于轴对称转向喷嘴的液压故障保险系统和方法 | 1997-03-14 | 期限届满 | Gen Electric | 一种用于飞机燃气涡轮发动机可变排气喷嘴的喷嘴故障安全喷嘴致动系统，该喷嘴具有多个围绕喷嘴中心线周向布置的枢转翼片，并且限定喷嘴中的排气流动路径，该喷嘴故障安全喷嘴致动系统设置有多个主致动器，该主致动器可操作地连接到喷嘴 挡板，用于相对于中心线枢转和设置挡板的姿态，并且其中每个主致动器可在完全伸出位置和完全缩回位置之间延伸， 以及故障保险喷嘴致动致动器，用于在喷嘴致动系统的故障保险模式期间将每个襟翼的姿态设置为故障保险姿态，其中故障保险姿态使得每个主致动器在完全伸出的状态之间处于部分缩回位置。 以及完全缩回位置。 一个特定的实施例提供了致动器组件，其中，所述故障安全致动器的故障安全活塞杆围绕所述主致动器的主杆同心地设置，并且设置有止动元件，所述止动元件用于当所述主杆缩回时所述故障安全杆与所述主杆接合，并且所述止动元件用于当所述主杆缩回时使所述主杆与所述主杆接合。 延长了故障保险杆。 | 1. A failsafe nozzle actuating system for an aircraft gas turbine engine comprising : a variable thrust vectoring axisymmetric exhaust nozzle having a plurality of multi-degree of freedom pivotal flaps circumferentially disposed about a nozzle centerline and bounding an exhaust gas flowpath in said nozzle, said pivotal flaps being differentially pivotal so as to have different attitudes about said nozzle centerline in a vectored configuration of said nozzle, a primary nozzle actuating means operably connected to said flaps for pivoting and setting an attitude for each of said flaps relative to the centerline, said primary nozzle actuating means including primary actuators, each of said actuators being extendable independent of any other of said primary actuators between a fully extended position and a fully retracted position, a failsafe nozzle actuating means operably connected to said flaps for pivoting and setting a failsafe attitude of said flaps, said failsafe nozzle actuating means including failsafe actuators each of which is extendable to a failsafe position corresponding to a position for pivoting and setting each of said flaps to a failsafe attitude, and a failsafe control system operable to set said flaps at said failsafe attitude during a failsafe mode of said nozzle actuating system wherein said failsafe attitude of each of said flaps is one at which each of said primary actuators is at a partially retracted position between said fully extended position and said fully retracted position of said primary actuators. | B63H11/10
5088 | US6143986A | 用于航空喷气式发动机的电气线束的易修复方法和装置 | 1998-04-17 | 期限届满 | Rohr Inc | 一种用于飞机发动机的增强的电气线束装置，其被布置成提供对电导体的最佳保护，以防止在使用中遇到的极端热，EMI，振动和火花问题。 所述线束布置提供了高度的可修复性，从而确保了线束的长寿命，同时还最小化了对电导体端子进行必要修复所需的时间。 一种修理接合构件，其具有穿过其插入的电导体束，并且与电导体束到飞机燃气涡轮发动机的连接间隔开。 修复接合构件放置在线束的外部保护层内，并且具有肩部，背壳也具有肩部，用于根据需要容纳位于修复接合构件和背壳之间的线束的保护层的移除和更换，从而允许在适合于空中的修复过程中不需要更换整个线束就可以更换保护层的解开或损坏部分和修复电导体连接。 本发明公开了一种用于对线束装置进行这种修理过程的方法。 | 1. An electrical harness arrangement for an aircraft jet engine to provide in situ easily repairable connections associated with the jet engine and being subjected to high temperatures, high vibration, and chafing in use and having at least two ends and which arrangement comprises : a central electrical conductor means which extends from one end of the harness arrangement to another end and that has a connector means connected to each of said ends for providing an electrical interface to an aircraft jet engine and associated equipment; at least a first protective layer surrounding the electrical conductor means to provide a first type of protection for such conductor means; it least a second protective layer surrounding said first protective layer to provide a second type of protection for such conductor means; a backshell means for receiving said connector means and coupling said first and second protective layers to said connector means through a connection of said backshell means to said connector means, the backshell means having shoulder portions spaced longitudinally away from a terminal end of said central electrical conductor means for receiving the first and second protective layers, and repair splice means receiving the electrical conductor means through a central aperture and positioned interiorly of said second protective layer and spaced longitudinally from said backshell means associated with one end of the electrical harness arrangement, said repair splice means having longitudinally extending outer shoulder means whereby, when said connector means and the associated conductor means require repair, a portion of the first and second protective layers between the backshell means and the repair splice means may be removed as necessary to afford access to the connector means and after such repair is completed in-situ the effected portions of the first and second protective layers may be replaced, as required, and secured in their original protective positions to provide the intended types of protection. | H02G3/00
5089 | US6138946A | 用于升降和减小飞机前进阻力的装置 | 1998-08-07 | 未缴年费 | Saiz; Manuel Munuoz | 一种用于提升和减小飞机前进阻力的装置，包括一个截锥形或截锥形的会聚输入管道，该管道纵向设置在机身内部并倾斜于纵轴，较大的开口与机身的前轮廓或最大横截面的周边重合，并向后缩小，使其母线或下侧与机身的下表面平行于飞机纵轴重合，母线或上边缘与飞机纵轴形成锐角。 所述管道的最窄端排放到涡轮风扇，UHD等类型的驱动发动机的输入中，所述驱动发动机通过后出口管道排放，所述后出口管道面向后，所述后端略微向下弯曲。 | 1. An aircraft for subsonic speed having a fuselage and a turbofan drive engine in said fuselage comprising : an airflow inlet duct within said fuselage directing airflow into the turbofan of said engine, an outlet duct having an interior surface within said fuselage directing airflow from said turbofan, said fuselage having a longitudinal axis along the length of said fuselage, said inlet duct having an interior surface inside said fuselage and inclined to said longitudinal axis, with a larger opening coinciding with the front contour of said fuselage having a maximum cross-section of the periphery of said fuselage, and reducing in bore rearwards so that the lower generatrix of said inlet duct coincides with the lower surface of said fuselage and the upper generatrix of said inlet duct forms an acute angle with said longitudinal axis, whereby the narrowest end of said inlet duct discharges into the input of said turbofan; said interior surface of said inlet duct and said interior surface of said outlet duct producing lift from impact air during flight; said turbofan discharges said airflow through said rear outlet duct with the rear end of said outlet duct curved slightly downward, and wings attached to said fuselage which provide stability to said aircraft. | B64C1/16
5090 | US6139259A | 低噪声可渗透翼型 | 1998-10-29 | 未缴年费 | General Electric Company | 定子翼型经受来自燃气涡轮发动机中的转子叶片的尾流。 所述翼型包括在其相对侧之间延伸穿过其的多个横向通道，用于排出其间的尾流流体，以减小横跨其间的压差并减小噪声。 | 1. A stator airfoil subject to wake fluid from rotor blades in a gas turbine engine comprising : a leading edge, an opposite trailing edge, an inner root, an opposite outer tip, and opposite first and second sides extending therebetween; and a plurality of cross channels extending through said airfoil from said first side to said second side for bleeding said wake fluid therebetween to reduce differential pressure thereacross. | F01D25/04
5091 | US6139268A | 具有可延伸尾部的涡轮机叶片 | 1999-03-19 | 未缴年费 | Air Force, United States | 本发明描述了一种具有可延伸尾部的涡轮叶片。 可延伸尾部在发动机操作期间可选择性地定位，使得能够在发动机操作期间微调以获得最大功率和效率。 在呈现低雷诺数流的运行期间，可延伸尾部从涡轮机叶片的后缘突出到气体路径中。 当雷诺数流增加时，可伸缩尾部缩回到涡轮叶片中，使涡轮发动机效率最大化。 | 1. A turbine blade, comprising : an airfoil shaped body, said body having a convex side, a concave side, a leading edge and a trailing edge; an extensible tail for selectively varying turbine blade aspect ratio retractably retained within said body, said tail being extensible beyond said trailing edge; and, an actuator including an enlarged head portion for retractably positioning said extensible tail, said enlarged head formed integrally with said extensible tail, said enlarged head directly responsive to fluid pressure. | F01D5/00
5092 | US6134875A | 涡轮飞机发动机起动系统控制器 | 1999-12-03 | 未缴年费 | Lamar Technologies Llc | 本发明描述了涡轮飞机发动机起动器系统和与其一起使用的控制器，以及起动涡轮飞机发动机的方法。 一种起动器，其可操作地连接到飞机发动机并被配置为启动包括发动机旋转和燃料点火点的发动机起动循环。 一个电源与起动器连接，并且被配置成根据至少第一和第二设置向起动器提供电力，所述第一和第二设置向起动器施加不同的电压幅度。 所述第一设置启动所述发动机起动循环，并且所述第二设置在所述燃料点火点之后加速所述发动机通过所述起动循环。 控制器可操作地与起动器和电源连接，并且被配置为监视发动机起动循环，并且响应于发动机起动循环期间的控制器可确定的时间将第一设置改变为第二设置。 在一个优选实施例中，电源包括一对永久串联的电池。 | 1. A turbine aircraft engine starting system controller for use with a power source comprising a pair of series-connected batteries and a starter coupled with the power source, the controller comprising : a switch mechanism operably connectable with the power source and configured to provide first and second power source connections to the starter, the first power source connection comprising only one of the series-connected batteries and initiating an engine start cycle, and the second power source connection comprising both of the batteries; and an engine start cycle monitor operably couplable with the starter and the switch mechanism and configured (a) to monitor the engine start cycle initiated by the first power source connection and responsive to a predetermined time in the engine start cycle, (b) enable the switch mechanism to change the power source connections between the first and second power source connections. | F02C7/268
5093 | US6134879A | 用于燃气涡轮发动机的抑制系统 | 1989-12-21 | 期限届满 | Sikorsky Aircraft Corporation | 一种用于燃气涡轮发动机的抑制系统，其使用锥形排气歧管，该排气歧管具有多个排气喷嘴，该多个排气喷嘴与多个混合室共同作用，以在废气流离开飞行器时产生对废气流的冷却。 冷却空气以这样一种方式供应到混合室，使得室壁固有地保持在期望的温度，而不使用诸如翅片头部交换器，薄膜冷却槽等专用冷却装置。这种方法允许以有效，轻质和低成本的方式同时满足低IR特征和低雷达横截面的典型的相互冲突的要求。 废气抑制系统优选地设置在直升机飞机的尾部中，具有指向基本上向下的方向的喷嘴，以减少来自飞越飞机的威胁，同时最小化地面系统在任何热表面上获得直接视线或使用雷达检测排气腔的能力。 | 1. An infrared suppression system for a gas turbine engine which generates an exhaust gas stream comprising : exhaust duct means fluidically connected to the engine for directing the exhaust gas stream, tapered exhaust manifold means fluidically connected to said exhaust duct means, said manifold means having an inlet for receiving said exhaust stream and one or more openings disposed normal to the exhaust manifold means, said openings longitudinally aligned along the manifold means, each opening sized for allowing a portion of the exhaust stream to exit therefrom in the form of a ribbon, mixing duct means, disposed parallel to and spaced apart from the exhaust manifold means, and having one or more cells corresponding to the one or more openings, each cell associated with and substantially surrounding an opening, each cell having sidewalls, which are spaced away from the exhaust manifold means, to define a pair of inlets therebetween, such that exhaust gas passing through the opening creates a venturi effect within the mixing cell drawing cooling air through the inlet, the cooling air coating the sidewalls of the cell to prevent impingement of the exhaust gas of the sidewalls, the mixing duct means being composed of or coated with a radar-absorbing material. | F02K1/44
5094 | JP3072526U | 高的压力气体驱动的玩具所述发动机和离合器的自动启动装置。 | 2000-04-14 | 未缴年费 | 蔡裕▲ち▼ | 要解决的问题 : 该发动机的所述制动装置，以控制所启动的正常该螺旋桨的转动; 手或手指可以启动而不会损坏它，和通过所缺少的一个推进器，以防止反向旋转，一个螺旋桨在所述怠速状态是所述进一步飞行期间产生的，所述的高压力气体的不必要的功率消耗到降低所述的所述发动机制动功率，以提供一种自动离合器装置用于一种玩具。溶液 : 所述制动装置3，一螺旋桨发动机体1被连接在所述前端。此外，所述推进器5，该离合器装置7和所述制动装置3之间，所述鼻部9，是提供在所述最外端。一螺旋桨轴的，被插入在每个部件。该螺旋桨发动机主体1，该螺旋桨轴，一头12，一缸14和一个气体阀头16。在该前所述螺旋桨的轴端和一个前一个-件和pendurampenduram9所述离合器件71是固定的。此外，该螺旋桨轴的所述轴线到所述推进器5的孔是设置在所述插入件，螺旋桨; 和所述离合器件72可被插入后一个滑动齿轮36。 | A brake device for controlling starting of a propeller and a piston, the brake device being constituted by a base, a brake piece, a spring, a fixed part, a control rod part, and a cantilever slip gear, the brake piece and the spring being fixed on the base, The aircraft lavatory unit according to any one of claims 1 to 3, wherein the base is fixed to a front tip of a propeller engine main body, and holes are formed in front and back of the base, the braking piece is fixed to the front tip of the propeller engine main body, and the spring fixing protrusion is fixed to the rear tip of the base, and the braking piece and the fixing protrusion are formed by the following steps : Connected by the spring, the one slip gear is joined to and integrated with the propeller, all teeth of the gears of the one slip gear are inclined to one end, and when the braking piece is latched onto the one slip gear, the one slip gear can be moved so that : A control rod part which rotates in the opposite direction to the inclination of the gear teeth and controls the removal and removal of the gears of the braking piece is installed on the upper end of the braking piece. | A63H27/24
5095 | RU2157905C2 | 气体-涡轮机发动机 | 1994-01-17 | 未缴年费 | Aktsionernoe Obshchestvo Zakrytogo Tipa Ehnergotekh | 领域 : 小尺寸的飞机发动机。物质 : 齿轮的变速箱被安装在壳体和圆周方向，涡轮压缩机中被阻尼被悬臂-型，风机是不提供与流校直机，燃烧腔室是提供与旋转喷射器。效果 : 提高效率。3Cl，4划出 | 1. The Gas Turbine engine, which contains compressor, combustion chamber with the sprayer, located in the turbine casing, which has the established at the entrance nozzle cascade, the shaft of turbocompressor, reducer with the gears and the shaft, that is characterized by the fact that the gears of reducer are supplied with the housings, established with the possibility of displacement in the circular direction and those connected with the pistons, filled with brake fluid, the shaft of turbocompressor is located inside the shaft of reducer and is established with the possibility of counterrotation relative to the latter. | F02C7/36
5096 | US6131855A | 具有除冰回路的用于去除喷气发动机进气罩的热空气的装置 | 1998-12-02 | 期限届满 | Airbus Operations Sas | 本发明涉及一种用于喷气发动机的进气罩(9)。 根据本发明，在将除冰室(21)限定在整流罩的中空前缘(16)中的隔板(20)中设置有槽形管道(22)，用于将流过室(21)的加压热空气喷射到外部。 所述导管(22)的横截面通过在形成所述罩(9)的外表面(9e)的一部分的部分(23)中平行于所述前缘(16)形成的单个长方形孔(18)而减小。本发明还提供了一种具有所述导管(22)的车辆。 | 1. An air inlet cowl (9) for a jet engine for an aircraft, said air inlet cowl (9) being equipped with means for de-icing its leading edge (16) and comprising for this purpose : a hollow leading edge (16) delimiting an internal peripheral chamber (21) which is closed by an internal partition (20), said internal partition (20) being equipped with a trough-shaped duct (22) directed toward a rear of said leading edge (16) and open toward the periphery of said air inlet cowl (9); a pipe (10) which can be connected, at its rear end away from said leading edge (16), to a pressurized hot air circuit (14) and, at its front end toward said leading edge (16), to an injector (12) injecting pressurized hot air into said internal chamber (21); and a part (23) made of a material that can withstand high temperatures and forms part of an external surface (9E) of said cowl (9), to the rear of said leading edge (16), said part (23) closing off said trough- shaped duct (22) and being pierced in such a way as to place said internal chamber (21) in communication with the outside, wherein : said part (23) comprises a single orifice (18) which has an oblong shape, has a front longitudinal edge (18F) and a rear longitudinal edge (18R), and is arranged parallel to said leading edge (16), said orifice serving to calibrate a jet of hot air ejected by said trough-shaped duct (22), while at the same time encouraging heat exchange between said jet of ejected hot air and the external ambient air and keeping this jet of hot air away from said cowl (9); said part (23) extends in said external surface (9E) of said cowl (9) in a parallel direction to the length of said cowl at least substantially along the entire longitudinal length of said air inlet cowl (9) to protect all of this external surface that may be subjected to an action of the flow of hot air ejected by said single orifice (18). | B64D15/00
5097 | FR2792060A1 | 过热蒸汽生产，以提供能量源，例如，用于涡轮机，飞机旋转翼和化学反应器，包括催化分解的氢过氧化物溶液和反应与一用于燃烧燃料，以除去氧气 | 1999-04-06 | 放弃 | Air Jonction Technique | 一种含氢过氧化物浓缩的水性溶液45%，优选60%，H2O2被催化分解。所产生的热气体混合物具有一燃料的蒸汽和氧是反应在一预定量用于完全燃烧，在顺序以除去从所述混合物无空气供给氧，和以得到高的温度只与碳的二氧化碳蒸汽混合气体。紊流是围绕所述催化剂所催化的气体流中创建和\/或围绕所述的燃料喷射到所述催化的混合物。开始的所述燃料的燃烧是保证通过所述的火花塞在所述不存在的电离的情况下催化混合物和所述的燃料。独立权利要求书被给定用于 : (a)一过热蒸汽发生器，和(b)操作单元利用所述过热蒸汽发生器。 | CLAIMS1.Process for producing superheated steam characterized in that a concentrated aqueous solution of hydrogen peroxide is catalytically decomposed then the resulting hot gas mixture of steam and oxygen is reacted with a quantity of fuel proportionally predetermined so that its combustion is complete with the oxygen released from the catalyzed mixture, without air supply, and thus obtain high temperature water vapor only mixed with carbon dioxide. | F22B3/00
5098 | US6128896A | 一种飞机空调能量回收装置 | 1998-08-24 | 未缴年费 | Saiz; Manuel Munoz | 所述装置包括将空气泵涡轮机和飞机流出阀放置在管道中，所有空气通过该管道流动，涡轮机轴连接到发电机的涡轮机轴，液压泵，以及发动机内部的N2和附件变速箱，空气还通过管道被送入，以撞击倾斜地抵靠在风扇叶片的顶端和涡轮发动机的低速压缩机叶片的第一级的顶端上。 | 1. An energy recovery device in an aircraft having a turbine engine with a cowl and an air conditioned cabin with an outlet duct from said cabin, for expelling air conditioned air from said aircraft cabin comprising : an air duct from said outlet duct to said cowl of said engine, an aircraft outflow valve in said outlet duct through which said air conditioned air flows, one or more ducts within said engine cowl to distribute within said engine said air conditioned air from said cabin, wherein said engine has fan blades, and said air conditioned air is sent through one of said ducts within said cowl to strike inclined tips of said fan blades of said turbine engine. | F02C6/14
5099 | CA2267818A1 | 布雷顿或与热-气体再循环的布雷顿-兰金组合循环和逆混合喷射器 | 1999-04-06 | 权利终止 | Stankovic Branko | 一个打开\/关闭气体-涡轮机简单布雷顿循环或布雷顿-兰金气-和蒸汽-涡轮机组合式-循环动力-生产系统是本发明公开了，与该部分地膨胀气体涡轮机再循环的一大的部分高-温度气体到一个反相混合的喷射器。所述逆混合喷射器利用一个注入-气体速度，其是必须大于比所述喷-气速度至上升所述热-气体压力高达到所述压缩机-放电电平，这种用于达到非常高的循环是一个必要的条件热效率。最大组合-循环热效率可被期望以达到上以大约80%，即是，上，以一种适当的温度-位卡诺-循环效率。所述气体涡轮机循环可操作-循环中的任一个简单，单-中冷-循环或multiintercooled-循环方式，所述逆混合喷射器可操作在气体速度或者超音速或亚音速的区域，然而用于注入超声波的速度更高的效率和喷射气体被推荐的。用于封闭所述周期的版本，煤可以被使用作为一个燃料，作为井为任何其它固体，液体或气态燃料或废材料，也，干空气或任何其它合适的气体，如氦，可被使用作为一个工作气体-涡轮机的流体的一关闭该循环的版本，高-温度核反应器冷却与氦(或任何其它合适的气体或气体混合物)用于封闭版本可被使用作为一个热量源的所述周期。打开所述的气体-涡轮机版本的简单循环是非常合适，以被施加作为高有效飞机发动机。有被两个可能的结构 : (1)“mixeject”在该热再循环部分膨胀的气体-涡轮机的气体直接流动到所述逆混合的喷射器，而在所述出口的所述喷射器有被一燃烧器(或任何封闭气体加热器)，用于加热混合气体向上以一设计的气体-涡轮机入口温度，和(2)“comeject”在其热再循环部分膨胀的气体-涡轮机的气体流动到所述燃烧器(或任何关闭气体加热器)，用于加热混合气体向上到一个温度比所设计的气体-涡轮机入口温度较高，其为达到在所述出口的所述喷射器通过混合具有一种较冷的气体流，通过一压缩机压缩。两个封闭循环结构可被用于无压缩机。而不是的压缩机，蒸汽通过一个水加压泵能够被混合有一种工作气体在所述逆混合喷射器和所述气体涡轮机中膨胀，然后排气气体会一个高-温度再生器中被冷却(或蓄热式热交换器)，加热两个气体-涡轮机工作气体和水\/蒸汽。这些两个流体将一个附加的冷凝器中被分离，同时然后水会被加压通过一个泵，对应周期结构被称为“mixejecs”(“混合的喷射器到燃烧腔室-蒸汽”构型)和“comejecs”(“燃烧腔室到混合顶-蒸汽”配置)。 | 25 CLAIMS 1.An open gas-turbine power-producing system with hot-gas recirculation and an inverse mixing ejector, consisting of : a) an air compressor 1, which takes atmospheric air and compresses it; b) a jet-gas nozzle 2, in which the compressed air is then accelerated, while hot recirculated partly-expanded combustion gas, coming from a main combustion gas turbine 5, is accelerated in at least one injected-gas nozzle 3, located radially around the said jet-gas nozzle 2, the said injected-gas and jet-gas streams being mixed and decelerated in a mixing ejector 4 that consists of : a conical mixing chamber for deceleration of the supersonic gas streams, a long constant-diameter pipe for further mixing of said gas streams and deceleration of the mixed-gas stream to subsonic velocities in the form of one or more normal shock waves, and a subsonic diffuser for final deceleration of the said mixedgas stream to very slow gas velocities, lower than 30 m/s, prior to combustion process, whereas the velocity and the mass flow rate of the said injected-gas stream must both be higher than the velocity and mass flow rate of the said jet-gas stream for achieving the maximum possible cycle thermal efficiency, hence the said mixing ejector 4 being called an "inverse mixing ejector" because of the greater velocity of driven fluid then the velocity of driving fluid; c) a combustor 8, in which the said considerably decelerated mixed-gas stream supports a successful total combustion process of added gaseous or liquid fuel, since there is enough oxygen amount in the compressed atmospheric air of the said jet-gas stream, being one part of the said mixed-gas stream; d) the said main combustion gas turbine 5, in which combustion gas coming from the said combustor 8 then partly expands, after which it is recirculated to the said at least one injected-gas nozzle 3 of the said inverse mixing ejector 4; e) an additional combustion gas turbine 6, in which the part of the combustion gas corresponding to the mass flow rate of the said compressor 1, that is, to the mass flow rate of the said jet-gas stream, fully expands to the atmospheric pressure, after which the said part of the combustion gas is being ejected to atmosphere, whereas both said combustion gas 26 turbines 5 and 6 drive the said air compressor 1 and an electric generator 11. | F02C6/18
5100 | CN1268624A | 直向动力机 | 1999-03-31 | 撤回 | 郝瑞刚 | 本发明涉及一种航空航天推进器, 其结构是在转 动架的内部装有两个扇形轮, 其中一个扇形轮轴上的伞齿轮与 装于转动架外部的行星轴上的圆锥齿轮相啮合, 定齿 轮滑套于转动架的轴上并与蜗轮固定连接。其特点是利用扇形 轮转动时产生的离心力来形成持续的直向推动力。该装置具有 结构简单, 容易制造, 耗能少, 产生的推动力大, 功率大等优点。不 仅可用于航空航天飞行器还可用于各种车辆船只等。具有广泛 的实用性和巨大的实用价值。 | 1.直向动力机，包括主传动轴、转动架、扇形轮、扇形轮轴、复 合齿轮、传动轴、伞齿轮，其特征在于复合齿轮由主传动轴固定在转动 架的端部，扇形轮由扇形轮轴设置在转动架的中间，伞齿轮由传动轴和 传动轴架固定在转动架的外部。 | F02K11/00
5101 | GB9723466D0 | 流体流阀和流体流动系统 | 1997-11-07 | 申请终止 | Lucas Ind Plc | 本申请涉及一种用于向发动机供应燃料的流体流动系统， 该系统包括：具有阀元件(11)的流体流动阀(10)，该阀元件可交替地移动到允许相对低的流体流速通过阀(10)的第一操作位置， 用于实现燃料供应的正常逐渐关闭，以及第二操作位置，其中允许相对高的流体流速通过阀(10)，用于实现燃料供应的快速紧急关闭。 本申请还公开了一种用于该系统的流体流动阀(10)。 本发明可应用于航空燃气涡轮发动机。 “图像” | 无 | F02C7/232
5102 | US6127758A | 冲压空气涡轮机系统 | 1997-11-24 | 未缴年费 | Alliedsignal Inc. | 一种冲压空气涡轮机，包括反作用涡轮机和由反作用涡轮机的轴动力驱动的发电机。 勺将冲压空气流引导到反作用涡轮机的入口，并产生用于反作用涡轮机的压头。 反作用涡轮机和铲斗完全容纳在一个舱内。 冲压空气涡轮机还包括涡轮压缩机，该涡轮压缩机包括涡轮级和压缩机级，该涡轮压缩机向舱内的设备提供冷却空气流。 所述涡轮压缩机还对所述发电机排出的负载进行反应。 | 1. A ram air turbine system comprising : a ram air turbine including a reaction turbine and a variable-speed electrical generator driven by shaft power of the reaction turbine; and a scoop for directing a flow of ram air to an inlet of the reaction turbine and for creating a pressure head for the reaction turbine. | B64D41/00
5103 | FR2791319A1 | 涡桨飞机与发动机的传送盒安装在所述主翼尖端，包括旋转前部分使非常短\/垂直起飞能力。 | 1999-03-25 | 放弃 | Eurocopter France | 所述飞机包括的发动机的传送盒(6)安装在所述极端的翼尖。所述发动机的传送盒的房屋一种涡桨发动机其驱动一个大尺寸的推进器组件，该圆周表示的，其是通过所述圆和线(9)。所述所述吊舱以其所述螺旋桨的前部分是连接可以被倾斜，同时所述的飞机是在所述地面，作为所述的和，达到正常水平飞行飞机以，所述推进器可被转动到一正常操作位置驱动所述飞机在水平飞行。 | CLAIMS related toThe whole1.Convertible aircraft (1) with tilting rotors (9), able to operate in airplane mode and in helicopter mode, and comprising at least one fuselage (2), a fixed wing comprising at least two wings (5) extending laterally on both sides. on the other side of said fuselage (2), and, in helicopter mode, a rotary airfoil comprising at least two rotors (9) which serve as propellers in airplane mode, and each of which is mounted to tilt around a tilting axis ( XX), on a respective fixed wing (5) and is connected by a respective transmission (11) to a respective engine (12) supported by the corresponding wing (5), an interconnection shaft (13) connecting the two transmissions (11) , for the rotation of the two rotors (9) by any one of the two motors (12) in the event of failure of the other motor, each of the two transmissions (11) comprising a tilting reduction unit (15) together non-tilting reducer (16), tilting gearbox (15) ensuring the drive of the corresponding rotor (9) and being mounted tiltably with said rotor (9) with respect to the non-tilting gearbox assembly (16), connected to said interconnection shaft (13) and to said corresponding motor (12) and fixed with said shaft (13) and said motor (12) on the fixed wings (5), characterized in that the fixed wings (5) are wings with zero deflection, on each of which the interconnection shaft (13) is rectilinear and substantially parallel to the tilting axis (XX), but offset from said tilting axis substantially perpendicular to a longitudinal axis of symmetry (AA) of the aircraft ( 1), whose center of gravity, in helicopter mode (CGh), is substantially contained in a vertical plane (P2), passing through the tilt axis (XX), while in airplane mode, the5the aircraft's center of gravity (CGa) is substantially contained in or near another vertical plane (PJ, passing through the straight line of the aerodynamic foci of the wings (5) with zero deflection. | B64C27/28
5104 | RU2156873C2 | 单-双面-访问转向装置耦合的可动构件与固定结构 | 1997-12-18 | 期限届满 | Ispano Sjuiza | 领域 : 涡轮喷气发动机发动机推力反向器。物质 : 转向装置被设计以转动可移动件相对于固定结构，以连接它们，固定结构具有单轴与头，可动件包括内环与轴连接，安装在轴头侧是轴访问孔。转向装置还具有旋转运动停止避雷器和定子轴的轴向位移; 两个安装轴头上。关节销组件可被插入通过单存取孔和仅一个上侧。效果 : 减少数量的访问孔，6Cl，12划出 | 1. The Rotary device, which ensures the turning of moving element relative to fixed construction and connecting them, that contains one axis with the head, established in the fixed construction and connected with the internal ring, located in the moving element, the hatchway for the access to the axis, located from the side of axle head, that is characterized by the fact that it contains the stop, which blocks rotation, and the stop, which blocks the axial displacement of the axes, located on the axle head. | F02K1/70
5105 | RU2156973C1 | 油技术的热氧化稳定性评价用于飞机气体涡轮引擎 | 1999-05-28 | 未缴年费 | 25 Gosudarstvennyj Nauchno-Issledovatel'skij Institut Ministerstva Oborony Rossijskoj Federatsii (Po Primeneniju Topliv, Masel, Smazok I Spetsial'nykh Zhidkostej - Gosnii Po Khimmotologii) | 字段 : 研究润滑的油。物质 : 启动特定的介电损耗的值Pи和氧化p0的油被用于在所述的容量热氧化稳定性的评价信息的过程中指示符的用于飞机气体涡轮发动机油。与该样品的头脑中所述损耗角正切的介电启动的Tgδи和工作油的Tgδ～及电池的电容的值与启动Cи和氧化CO油的样品被测量。样品的测量是在温度不低于80a±1a，用于矿物50D油和不低于60a±1a，50D用于合成油。热氧化稳定性是通过评估发现特定的介电损耗相对耗散的功率值，通过依赖通过实验获得的。效果 : 增强真实性的稳定性的评估飞机的用于气体-涡轮机油引擎和减小其确定的时间。3显示，3TBL内。 | The Method of determining the thermo-oxidizing stability (ТОС) of aviation oils, the including heating of the test of oxidized oil to the assigned temperature, the determination of the informative index of oil at this temperature, the comparison of the obtained value of the quantity of informative index with the value of the informative index of initial oil and the subsequent estimation TOS according to the result of disagreeing the values of informative indices, that is characterized by the fact that as the informative indices are used the values of the specific dielectric losses of initial (P [and]) and oxidized (P [about]) of oils, for which measure the dielectric power factor of the test of initial (tg δ [and]) and oxidized (tg δ [o]) of oils and the capacitance value of cell with the test of initial ([and]) and oxidized ([about]) oils, the measurements are conducted at a temperature of tests not less (80 ± 1, 5) (o) S for mineral oils and not less (60 ± 1, 5) (o) S for synthetic oils, but TOS is evaluated according to the amount of the relative power of scattering specific dielectric losses, determined from the following dependence : where P [o] = C [o] of tgδ [o]; P [and] = From [and] tgP [and] = C [and] tgδ [and]; P [about] - specific dielectric losses of oxidized oil, Vt/m (3); P [and] - the specific dielectric losses of fresh oil, Vt/m (3); tgδ [and] - the dielectric power factor of fresh oil; tgδ [o] - the dielectric power factor of oxidized oil; [And] - capacity of cell with fresh oil; C [about] - capacity of cell with oxidized oil. | G01N27/22
5106 | EP898063A1 | 噪声减少连接用于一涡轮风扇发动机 | 1998-08-17 | 期限届满 | Airbus France | 该噪声-降低系统是用于在所述的飞机喷发动机的空气进气，特别是一种扇形。所述进气是所述的内表面覆盖有一种声-吸收层由一种薄的穿孔的皮肤(26)。支撑在一蜂窝结构，其形成一数量的腔室(30)后面所述皮肤。该结构具有一外部不透皮肤(28)在其向前部，其是螺栓(40)以一L-段法兰(36)。所述向外-所述凸缘的延伸部具有螺栓孔匹配的那些在一凸缘在所述压缩机壳体(22)。所述的所述压缩机壳体内表面上覆盖有一蜂窝结构和一个穿孔的皮肤类似到即在所述空气进气。 | Noise reduction set tojet engine, the assembly comprising a structureair inlet (18) having an inner wall (20)including a permeable internal skin (26), a skinimpermeable outer (28) and a cellular core (30); a fan casing (22) provided with a flangeouter ring (34) at its front end andinternally provided with a first structurealveolar (44) Noise Reduction; and a roomconnecting ring (36) fixed to the flange (34) andto a rear part (20 ') of the inner wall(20); characterized in that the rear portion(20 ') of the inner wall (20), to which is attachedthe annular connection part (36) is devoidof honeycomb core and located substantially in theextension of the outer skin (28), and by the facta second honeycomb structure (44 ') Offnoise is reported inside the partrear (20 ') of the inner wall (20). | F02C7/045
5107 | FR2728228A1 | 与所述的改进直升机dilueurs的球队-用于燃烧气体射流的deviateurs | 1994-12-19 | 放弃 | Eurocopter France | 这涉及一种直升机其中所述出口喷嘴从所述涡轮发动机中是设置有一排放管其混合所述燃烧气体与新鲜空气和引导所述混合物向下。从所述的外侧看该直升机; 所述排放管通过一个罩，其是分离是完全隐藏从所述排放管由一空的中间空间，空气入口被设置以产生一环境空气的流，包括悬停飞行期间，沿所述中间空间作为远作为一个出口，其是打开的基本上垂直向下。 | CLAIMS1.Helicopter comprising at least one gas turbine engine (2) which drives at least one main rotor and which has a duct (9) for the exhaust of combustion gases, an ejection duct (20) surrounding said nozzle and extending downstream beyond this nozzle forming a downward bend (21) which opens into the atmosphere through at least one outlet (22) open essentially downwards, the ejection duct (20) comprising at least one air inlet (11) which communicates with the atmosphere and which is shaped to suck ambient air into the ejection duct under the effect of the combustion gases emerging from the nozzle (9), characterized in that, seen horizontally from outside the helicopter or from a position above the helicopter, the ejection duct (20) is entirely masked by a fairing (33) separated from said ejection duct by a free intermediate space (30), air supply means (34; 42, 43) being provided to create a flow of ambient air, including hovering, along said intermediate space (30) to an outlet (32) which is adjacent to the outlet (22) of the ejection duct and which is also essentially open towards the bottom. | B64D33/04
5108 | US6124646A | 包括用于提供具有有限频率范围的AC功率的发电机的飞机空调系统 | 1998-02-11 | 未缴年费 | Alliedsignal Inc. | 一种用于飞行器的空气调节系统，包括级联的高压和低压涡轮机，由低压涡轮机以可变速度驱动的发电机，以及也由低压涡轮机驱动的风扇。 在空调系统的操作期间，交流电源由发电机产生并提供给飞机上的电气设备。 因为发电机以可变的速度驱动，所以它产生具有可变频率的AC功率。 所述空调系统还包括旁通阀，用于当发电机的速度接近下限时旁通高压涡轮机。 旁路高压涡轮机允许提高发电机速度。 所述风扇具有速度立方负载特性，所述速度立方负载特性将发电机速度保持在上限以下。 因此，旁通阀和风扇可用于限制发电机的速度，从而将AC功率的频率保持在上限和下限之间。 | 1. An air conditioning system comprising : a first spool including a high pressure turbine; a second spool including a low pressure turbine, an electric generator; and a device having a non-linear load line, the low pressure turbine being cascaded with the high pressure cooling turbine, the electric generator generating ac power at variable frequencies when driven at variable speeds by the low pressure turbine; and a bypass valve for bypassing the high pressure turbine; the bypass valve increasing the speed of the electric generator to maintain frequency of the ac power generated by the electric generator above a lower frequency limit, the device increasing a load on the second spool and thereby reducing the speed of the electric generator to maintain the frequency of the ac power below an upper frequency limit. | F02C3/00
5109 | GB9608064D0 | 涵道风扇气体涡轮发动机安装 | 1996-04-18 | 未缴年费 | Rolls Royce Plc | 一种涵道风扇燃气涡轮发动机，其可通过包括轭架的塔架安装在飞行器结构上。 磁轭跨接在发动机的压缩机模块上，并在彼此径向相对的点处连接到压缩机模块上，从而避免了推力连杆和在磁轭的平面中对径向支柱的需要。 | 无 | B64D27/18
5110 | GB2347907A | 飞机驱动组件与共-轴向推力产生器件 | 2000-02-10 | 撤回 | Ortwin Bobleter | 所述驱动组件包括在至少一个推力-生成单元4，7每个的，它具有在至少两个推力-产生装置5，8沿轴向安装一个后面所述其它在一个共同的驱动轴6，9。每个推力-生成装置5，8包括一个推力-产生元件，例如螺旋桨12，叶轮或涡轮风扇，其被连接到所述驱动轴6，9，和还包括一壳体10包括一入口13通过它空气被吸入和一个出口14通过其空气被排出，所述空气入口13被筛选，例如通过挡板15，从该空气出口14，作为使用中，以防止从所述空气出口14从被吸入的空气排出到所述空气入口13。所述推力-生成装置5，5月8日被驱动通过各自的涡轮11通过传动装置10。所述壳体可以被S-形(figs.3，6)，从而使所述入口13和出口14面相反的方向中，所述出口5月14日被提供有可旋转的导流板(16，图。4，5)用于引导所述推力，辊的所述的飞机可以被实现，通过引导排气的空气流沿通道19到开口21，22在该翼尖端。 | CLAIMS 1. A drive assembly for an aircraft, comprising at least one thrustgenerating unit comprising at least two thrust-generating devices mounted axially one behind the other on a common drive shaft, each thrust-generating device comprising a thrustgenerating element connected to the drive shaft and a housing including an inlet through which air is in use drawn and an outlet through which air is in use exhausted, and being configured such that the air inlets are screened from the air outlets so as in use to prevent air exhausted from the air outlets from being drawn into the air inlets. | B64D27/00
5111 | AU6938498A | 可重复使用的双推进模式火箭飞机 | 1998-03-06 | 期限届满 | Pioneer Rocketplane Corp | 一可重复使用的火箭飞机，其可以被利用来发射卫星和其它有效负载到空间。所述的飞机可还可用于快速使用表面对表面飞行。所述的可重复使用的火箭飞机可以被安全地与氧化剂在中间-空气供给; 实现一个高度所述地球的大气外部，并返回安全地以被再次使用，所述火箭飞机利用独特概念以将其用于高气体涡轮发动机速度飞行，中间-空气的氧化剂转移期间最小化的流体溢出，作为井作为采用有利的设计特征到所述经济的建筑和所述火箭飞机的重复使用。 | 无 | B64C39/02
5112 | RU2155877C2 | 涡轮喷气发动机发动机 | 1997-12-25 | 期限届满 | Jakovlev Vadim Avramovich | 领域 : 动力工程，飞机行业，运输，物质 : 发动机具有定子，空心轴，与气体涡轮压缩机和燃烧腔室安装压缩机之前，燃料系统包括燃料和压缩的空气供应通道，排气支管和火花接触。排气支管被设置与阀和被安装在定子在节距相等，以燃烧腔的角间距。火花触点被安装在内部燃烧腔的对接接合的地方与排气支管。燃料系统是装备有喷射器和甲烷瓶。效果 : 提高效率，2划出 | The turbojet engine, which contains stator, placed in it hollow shaft, compressor, the gas turbine with the cameras of internal combustion, established before the compressor, the power-supply system of turbine, which includes channels for the supply of fuel and compressed air, exhaust ducts and spark contacts, that is characterized by the fact that the exhaust ducts are valved with the possibility of regulation and are established motionlessly on the stator with the step, equal to the angular pitch of the cameras of internal combustion, spark contacts are established at the sites of the joints of the cameras of internal combustion with the exhaust ducts, and the power-supply system of turbine is supplied with injector and balloon for methane. | F02C5/04
5113 | CA2231933A1 | 门-式一种射流涡轮发动机的推力换向器与doorshaving板的外部结构 | 1998-03-11 | 权利终止 | Hispano Suiza Sa | 一个与双流包括的摆动门涡轮喷气发动机的推力换向器(7)一体进行的直接喷射在所述壁外部的所述导管(15)的流动的风机后的所述偏差的障碍物和部件的回转通过取一个推力换向。一种门(7)由一个面板(23)形成的所述外部结构和的一内部结构(22)，其被机械地分离和连接通过一形成在至少一个弹性连接的接线(25，26)。 | CLAIMS 1.Thrust reverser of a turbofan engine comprising pivoting doors (7) which, in the closed position, during direct jet operation, can be integrated into the outer wall of the flow duct (15) behind the blower turbojet, and each more likely to pivot under the action of a movement control means (8) so as to constitute obstacles to flow deflection during an operation in reverse thrust, characterized in that the door (7) consists of an external structure formed by a panel (23) and an internal structure (22) which are mechanically dissociated and connected by a junction formed by at least one elastic connection (25, 26; 30), the door edge seals (5) (7) being secured only to the internal structure (22). | F02K1/54
5114 | US6110302A | 双性能alpha-beta钛合金锻件 | 1998-03-23 | 期限届满 | Gen Electric | 在beta相区中通过热处理或beta锻造加工alpha-beta钛合金预制件。 然后将处理过的预型件加热到alpha-beta相场中，锻造预选部分，留下在alpha-beta相场中未锻造的未选择部分。 所得制品在未选择部分中具有beta处理结构，在预选部分中具有beta处理+alpha-beta锻造结构。 在一个应用中，预型件具有用于制造飞机燃气涡轮发动机的盘的形状。 根据特定的要求，所述盘的中心或边缘可以是所选择的部分。 | 1. An article comprising an alpha-beta titanium alloy whose phase diagram exhibits a beta phase field and an alpha-beta phase field, the article having a first portion with a beta-processed microstructure and a second portion with a beta-processed plus alpha-beta forged microstructure, wherein the first portion has a microstructure comprising needlelike alpha phase precipitated in beta grains, and the second portion has a microstructure comprising rodlike or spherical alpha phase precipitates in a matrix comprising needlelike alpha phase precipitated in beta grains. | C22F1/18
5115 | RU14774U1 | 工艺所生产的线的所述移动动力植物 | 2000-04-03 | 期限届满 | луговой геннадий юльевич | 1。它是所生产的工艺[lini]的移动动力植物，[vklyuchayushcha]之间相互-SV所述[zannye]本身单元所述的容器的所述制备的[DL]的气体-涡轮机齿轮传动发动机，该单元的清洁空气，噪音-吸收。whelp和预热的气体，该单元的电能量产生，通过安装的连接点和控制组件，[otlichayushcha]与所述事实是，所述单元的清洗气体涡轮发动机的空气被放置在所述入口和执行是在所述形成所述同轴安装止挡尘过滤器，该单元的电能量产生为在所述形成缓-速度执行发生器与所述未支撑的转子，所述的连接点的气体涡轮发动机，减速机和未受支撑的转子的慢-速度发生器是所述形成所述的系统中执行[krepleni]的动力直升机植物，和控制组件具有[teristorno]-脉冲该领域的经血的所述tori慢-速度的电流发生器与所述元件的反向SV[Zi]在所述的负载电流。2。[lini]上的P。1，[otlichayushcha]与该事实 : 所述单元的电能量生成是在所述形成系统执行马达发电机。3。[lini]上的P。1，[otlichayushcha]与所述事实，即容器是与执行所述可拆卸的盖，4。[lini的]在[P]。1，[otlichayushcha]与所述的事实是容器是执行与那些放置在所述内它[ploskost]X声-消音[S10]MI。5。[lini的]在[P]。1，[otlichayushcha]与该事实 : 容器是执行海[ispolneni]。6。[lini的]在[P]。1，[otlichayushcha]与所述的事实是容器是由与所述内[S10]从多层胶合板的MI。7。[lini的]在[P]。1，[otlichayushcha]与所述的事实是容器为执行与所述可拆卸的前壁。8。[lini的]在[P]。1，[otlichayushcha]与所述的事实是气体涡轮发动机为所述的气态燃料供应的与所述执行单元。9。[lini的]在[P]。1，[otlichayushcha]与该事实使燃气涡轮发动机的是与所述执行单元供给的液体推进剂。10。[lini的]在[P]。1，[otlichayushcha]与所述的事实是气体涡轮发动机是与所述执行单元的所述的固体燃料供应。11。[lini]在[P]。1，[otlichayushcha]与所述的事实是气体涡轮发动机是与所述执行单元的[retsirkul]的[tsii]的气体。12。[lini的]在[P]。1，[otlichayushcha]与所述的事实是气体涡轮发动机是与所述执行单元空气泄放的。13。[lini的]在[P]。1，[otlichayushcha]与所述的事实是气体涡轮发动机被执行与所述热器。14。[lini]在[P]。1，[otlichayushcha]与所述的事实是，容器被安装在平行相对到每个其它。15。[lini]在[P]。1，[otlichayushcha]与所述事实 : 所述计划之前，容器被放置在所形成的L-形形成。16。[lini]在[P]。1，[otlichayushcha]与所述事实 : 所述计划之前，容器被放置在所形成的U-形形成。17。[lini]在[P]。1，[otlichayushcha]与所述事实 : 所述计划之前，容器被放置在所述形成的Z-形形成。18。[lini的]在[P]。1，[otlichayushcha]与所述的事实是气体涡轮发动机被执行在该对安装飞机发动机中形成。19。[lini的]在[P]。1，[otlichayushcha]与所述的事实是气体涡轮发动机的空气泄放的是与热交换器和执行装置。20。[lini的]在[P]。1，[otlichayushcha]与该事实该控制组件具有一个系统的自动记录的所述的所述工作参数的所述单元的安装。21。[lini的]在[P]。1，[otlichayushcha]与所述的事实是安装有一加热水的系统。 | 无 | E04H5/02
5116 | CA2180818A1 | 用于旁路涡轮喷气发动机的推力换向器具有不对称门 | 1996-07-09 | 权利终止 | Lardy Pascal; Vauchel Guy Bernard | 一个与双流包括的摆动门涡轮喷气发动机的推力换向器(27，37)，集成出的直接喷射在所述壁外部的所述导管的所述风机和可能以旋转后方流动的，作为以构成的障碍物在推力换向的流量的偏差。所述宽度(25)的所述门(27)位于在一给定侧被相比减少到所述宽度(26)的所述门(37)位于侧相对的所述涡轮喷气发动机到所述的轴线相比。 | CLAIMS 1.Thrust reverser of a turbofan engine with pivoting doors (27, 37; 107, 117, 127, 137) capable, in the closed position, during a direct jet operation, of integrating into the external wall of the flow duct behind the turbojet fan, and each moreover capable of pivoting under the action of a movement control means so as to constitute obstacles to flow deflection during an operation in reverse thrust, characterized in that the width (25; 32, 33) of the doors located determined side (27; 107, 117) is reduced relative to the width (26; 34, 35) of the doors (37; 127, 137) located on the opposite side with respect to the geometrical axis of rotation of the turbojet. | F02K1/12
5117 | JP2000227048A | 喷噪声减少方法和机构。 | 1999-02-05 | 期限届满 | Ishikawajima Harima Heavy Ind | 要解决的问题 : 以降低混合一种高频率的噪音，和冲击引起的一个高电平噪声通过一冲击波通过改变一种根据输出压力喷嘴的一混合器出口区域的所述混合器在一混合器用于混合外部空气喷射器噪音和一发动机内的空气与每个其它。溶液 : 在一个装置，其中外部空气和一种喷发动机的内部空气被引入到一个混合器喷射器10设置向下一涡轮机以减小所述排气速度在一个一混合器的出口喷嘴11使作为以降低喷射的噪声，一个喷嘴11是改变所述混合器的出口区域，和一个薄的薄膜传感器用于测量压力被设置在一个所述喷嘴的出口部11。一个致动器13根据压力测量通过所述薄的膜被驱动传感器12，支撑轴部件15a一种; 15a之间的一个位置B被转动到一规定位置A1和一位置B1，和从而，所述出口区所述混合器的喷嘴11被可变地调节通过一连接轴构件14。它因此可能的是，以减少所述混合通过一冲击噪音和冲击所引起的噪音波。 | It is the jet noise reduction method of the jet engine provided with the mixer ejector with which engine external air and internal air are mixed with a mixer nozzle, Comprising : The exit area of the said mixer nozzle is changed according to the pressure sensed at the exit of the said mixer nozzle.The jet noise reduction method characterized by the above-mentioned. | F02K1/48
5118 | US6101806A | 三模式燃烧系统 | 1998-08-31 | 期限届满 | Alliedsignal Inc. | 本发明公开了一种涡轮发动机，其能够在紧急动力模式，吸气辅助动力模式和旁路排气环境控制模式下操作。 在本发明的优选实施例中，发动机按工作流体流动顺序包括用于压缩空气的压缩机，燃烧室和用于从加热和/或压缩空气中提取机械功的动力涡轮机。 压缩机和涡轮机分别通过轴连接，该轴还连接到发电机，用于提供电力，以及冷却涡轮机，用于向飞机机舱和航空电子设备供应冷却空气。 所述燃烧室具有上游燃烧器入口和下游燃烧器入口，所述上游燃烧器入口和下游燃烧器入口中的每一个都可以允许压缩空气与燃料混合用于燃烧，或者直接通到燃烧器出口，所述燃烧器出口可操作地连接到动力涡轮机部分入口。 在紧急/起动操作期间，燃烧室和涡轮机部分通过储存空气入口接收来自储存空气储存器的压缩空气。 在正常的空气呼吸操作期间，燃烧室和涡轮机部分通过空气呼吸入口接收来自压缩机的压缩空气。 在旁路排放操作期间，燃烧室和涡轮机部分通过旁路排放空气入口接收来自飞机主发动机的压缩空气。 所述三模式操作通过独特的双向旁通环来实现，所述双向旁通环具有多个轴向通道和多个径向通道，所述多个轴向通道将存储的空气入口和空气呼吸入口与上游燃烧器入口连通，所述多个径向通道将旁通排放入口与下游燃烧器入口连通。 一个阀系统根据操作模式有选择地将压缩空气从所存储的空气入口，空气吸入入口或旁路排放入口引入燃烧器和涡轮机部分。 | 1. A turbine engine having a compressor and a power turbine, the power turbine having a turbine inlet, the turbine engine comprising : a combustor having a first air inlet, a second air inlet, and an outlet operatively connected to the turbine inlet; a two way bypass ring having a first passage in fluid communication with said first air inlet, and a second passage in fluid communication with said second air inlet; a stored air inlet for receiving a supply of stored pressurized air; an air breathing inlet for receiving air from the compressor; a bypass bleed air inlet for receiving pressurized air from a separate engine; a conduit adapted to direct said air from said stored air inlet, said air breathing inlet and said air from said bypass bleed air inlet into said bypass ring; and valving means for selectively admitting air into said bypass ring from one of said stored air inlet, said air breathing inlet and said bypass bleed inlet. | F02C7/268
5119 | US6102329A | 用于燃气涡轮发动机的多股气流的导流器系统 | 1998-05-30 | 未缴年费 | United Technologies Corp | 一种用于涡轮风扇发动机的双管道出口或共环形出口的导流机构，该涡轮风扇发动机为具有推力反向或短起飞和垂直着陆或这两种能力的飞行器提供动力，该导流机构包括安装在涡轮部分和后燃烧器部分之间的转鼓，并且包括与涡轮部分和后燃烧器部分中的入口互补的端口。 排出物将芯流分流通过排出物和通道，以使用于冷却发动机中的冷却目的的风扇排出空气成比例，从而冷却排出物的衬套和壁以及位于转鼓下游的发动机部件，同时确保芯的分离 气流和风扇气流 | 1. A flow diverting system for aircraft powered by a turbo-fan engine and having a coannular offtake including a rotary hollow drum being cylindrically shaped for flowing engine core air through the hollow portion thereof and through ports formed in said rotary hollow drum when the flow of the core air is blocked, means for separating from said core air and proportioning fan air discharging from said fan to cool said coannular offtake and the engine components downstream of said rotary hollow drum and means for rotating said rotary hollow drum to place said ports in fluid communication with said coannular offtake. | B64B1/24
5120 | US6102664A | 用于控制结构振动的叶片系统和方法 | 1995-12-14 | 未缴年费 | Administrator Of The National Aeronautics And Space Administration | 提出了一种用于控制轴流式压缩机，涡轮机或风扇中的结构振动的新的叶片系统，如飞机发动机和包括定子盘和转子盘的类似涡轮机中。 所述转子盘限定多个径向轮毂，所述多个径向轮毂保持所述转子叶片系统。 各叶片系统包括由翼型形成的叶片和根部连接件，该根部连接件的尺寸设计成适合于装配在相应的轮毂内并接合相应的轮毂。 在转子盘旋转时，粘弹性阻尼器选择性地施加到根部附件的外表面上，在根部附件和轮毂之间，在根部附件上可能产生压缩力或剪切力，以在其间压缩，从而阻尼结构振动。 粘弹性阻尼器提供的一个优点在于其简单，有效，成本低，并且能够以较小的根部连接件表面处理改装到现有涡轮机中。 另外，由于阻尼器不暴露于流入气流，所以它们不影响涡轮机的空气动力性能。 减振系统的另一个特征在于，它提供了显著的减振源，以使破坏性结构振动最小化，从而增加涡轮机的耐久性，并降低伴随高振幅振动的声学噪声。 | 1. In a turbomachine including at least one stator disc having a plurality of radial stator vanes, and at least one rotor disc terminating in a plurality of radial hubs to retain a plurality of blading systems, each of the blading systems comprising in combination : a blade formed of an airfoil and a root attachment; said root attachment being dimensioned to fit within and to engage a corresponding one of the hubs, and including at least one outer surface on which a compressive and shear force develops upon rotation of said rotor disc; and at least one viscoelastic damper positioned against said outer surface of said root attachment, intermediate said root attachment and said corresponding one of the hubs, for compression therebetween upon rotation of said rotor disc to dampen vibration energy resulting from the passage of said blade in proximity to the stator vanes, without affecting the aerodynamic performance of the turbomachine. | F04D29/34
5121 | CA2017151A1 | 直升机控制与多个日程转子速度衰减anticipator | 1990-05-18 | 放弃 | Sweet David H; Greenberg Charles E; Lappos Nicholas D; Walsh David M; Meisner Richard P | 将直升机发动机22的自由涡轮40的速度54，56与直升机旋翼10的速度142, 140进行比较134, 138，以指示在两个阈值220, 222中的任一个阈值之上的旋翼的特定自转幅度和减速度150(取决于旋翼的自转幅度和减速度)。 根据由自转类型确定的特定计划160, 162，利用81，68，69的自转量)来增加到达发动机的燃料流量72，以预测在从自转操作恢复期间否则将发生的转子速度下降。 | 无 | F02D41/02
5122 | JP2000220524A | 可变循环发动机的排放空气的方法。 | 1999-01-29 | 期限届满 | Nemoto Isamu | 要解决的问题 : 以增加旁路比率的一可变的波动循环发动机，其是一传播系统用于一超声波传输飞机。溶液 : 该发动机具有一排放空气通道p1连接一个中间级的一个压缩机，以高\/低压力涡轮机，和排放空气阀V1，V1′设置在其入口和出口。一排放空气通道P2设置用于连接所述所述的低压力的涡轮到一排气入口管道，而一排放空气阀V2设置在其入口。一前可变喷射器fvabi是设置在所述入口的一旁路通道，同时一后可变喷射器rvabi是设置在所述出口。所述泄放空气通道P1的封闭和所述泄放空气通道(P2)打开超声波巡航中。所述泄放空气通道P1打开和所述泄放空气通道(P2)封闭在取掉。它因此可能的，以区分为所述的高压力的涡轮流动通道从所述的低压力的是涡轮，所述的高压力和改变所述的旋转匹配系统和所述的低压力系统。在另外，特定的脉冲是增加在超声波巡航，而排气速度是降低在取掉。 | 1. For supersonic aircraft propulsion it is low bypass ratio [tabohua] In [nenjin], the compressor intermediate step the high/low pressure turbine To provide the air bleeding passage (P1) which ties between, the said air bleeding passage (P1) In entrance bleed valve (V1) in exit bleed valve (V1') facilities The [ke] [te], the low pressure turbine entrance and the air bleeding passage which ties the exhaust duct (P2) To provide, in the entrance of the said air bleeding passage (P2) the bleed valve (V2) Providing, in the bypass passage entrance frontal variable [inji] [ekuta] (FVABI), [baipa] which opens to the exhaust duct In [su] passage exit rear variable injector (RVABI) facilities The [ke] [te], to close the said air bleeding passage (P1) the high-speed time, simultaneously the said pulling out The air current road (P2) being open to traffic, the low-speed time the said air bleeding passage (P 1) To be open to traffic and to close the said air bleeding passage (P2) simultaneously, high pressure Changing the flow of the turbine and the low pressure turbine, high pressure system and low pressure system By changing revolution matching, bypass ratio It features that fluctuation is expanded, variable [sa] due to air bleeding method [ikuruenjin]. | F02K3/075
5123 | US6099976A | 用于具有热障涂层的燃气涡轮发动机部件的合成金刚石覆层 | 1997-09-11 | 未缴年费 | Syndia Corporation | 本发明公开了用于暴露于高温的燃气涡轮发动机部件的新的和改进的多层涂层，如多级航空发动机的高压压缩机和涡轮中的叶片和叶片，通过在柱状热障涂层如氧化钇稳定的氧化锆上施加金刚石膜，提高热障涂层的耐冲刷性。 | 1. A gas turbine engine part comprising : a. a substrate comprising a gas turbine engine part having at least one exterior surface; b. a thermally-insulating ceramic coating having a columnar morphology covering at least a part of said exterior surface; and c. a diamond layer covering at least part of said ceramic coating. | B21D39/00
5124 | JP3075172B2 | 所述的发动机的燃料喷射装置用于模型 | 1996-04-19 | 未缴年费 | Futaba Denshi Kogyo Kk | 所要解决的问题 : 以恒定的压力供给燃料的新型发动机，它是恶劣条件下使用。方案 : 一种燃料喷射器(60)喷射燃料在飞机模型的行进方向。相对于行进方向，燃料喷射器(60)位于前方的加压燃料罐20。燃料喷射器60包括一个过压阀(50)内的燃油压力上升时释放燃料时，和负压控制阀70以便将内部空气压力在燃料箱(20)内时，燃料压力下降。在模型飞机的迅速减速，燃料喷射器(60)中的燃料压力的上升，过压阀(50)打开到返回的燃油燃料喷射器(60)的燃料箱(20)，直至压力时，放平。在快速加速的模型飞机，在另一方面，所述燃料喷射器(60)中的燃料压力下降，负压控制阀(70)打开导入空气燃料箱(20)中的压力到燃料喷射器(60)。作为结果，所述燃料喷射器(60)中的燃料压力保持在一个恒定的水平，在燃料喷射以恒定的压力稳定。 | The fuel-injection apparatus of the engine for models which the fuel pressurized by the predetermined pressure is supplied [ engine ] to an inside, moves the valve body which opens and closes a fuel-injection opening¦mouth, and injects the said fuel outsideWHEREIN : A pressure regulation means to adjust the pressure of a fuel so that the pressure of a fuel may be returned to the said predetermined value, when the pressure of the fuel supplied to the inside is fluctuate¦varied was provided.The fuel-injection apparatus of the engine for models characterized by the above-mentioned. | F02B75/34
5125 | DE29919645U1 | binauraler喷发动机直接驱动用于直升机转子系统 | 1999-11-09 | 期限届满 | Brecht Thomas | 用于直升机转子binauraler喷发动机直接驱动系统，从而其特征在于 : 在至少两个自-足够的喷发动机是水平连接在所述相对的外部的一个传统的直升机主转子系统，其中所述喷发动机的是，设置使它们将静态同时推力性能为一转子的旋转方向，通过 : 在至少两个自-足够的喷发动机(turbofans\/涡轮-空气喷\/RAM-喷发动机)上或下一主转子系统被静态地安装。所述喷发动机具有其吸入口(空气)中在所述发动机的纵向轴线(E。g。所述外壳体中\/上\/下表面，侧向向外或向上)。一种燃料供给到所述喷发动机内的所述转子叶片通过集成的高压力管，分别对每个发动机导线。使所述燃料供给到所述的集成高压力管在所述转子内，通过其转动转子主仓库以代替本身。在每发动机中的至少一种高压力燃料通过所述转子内部泵所述燃料从该罐到所述喷发动机的泵。所述喷发动机以可调节microelectronically和转向(处理器价格增加)。所述的电气或电子控制线中分别用于每个喷发动机运行所述转子内(类似到所述燃料供应)。所述喷发动机的入射角度和转子被转向的电子或机电方式(类似到常规系统)。转矩协调在一常规的尾转子以代替(由该主转子一个推进)或。所述尾转子被推进的类似到等所述主转子与在至少一种较小的喷发动机。 | 1. Direct jet binaural propulsion for helicopter rotor systems. Characterized in that at least two autonomous jet engines are horizontally mounted on the opposite outer sides of a conventional helicopter main rotor system, said jet engines being arranged to statically simultaneously deliver thrust power in a direction of rotor rotation by : at least two autonomous jet engines (turbofan / Ramjet engines) which are statically mounted on or under a main rotor system. - The jet engines have their intake inlet (air) in the longitudinal axis of the engine (e.g. in the outer casing / upper / lower side, laterally outwards or upwards). - a fuel supply to the jet engines, which leads in the interior of the rotor blades through integrated high-pressure lines, separately to each engine. Characterized in that the fuel is supplied to the integrated high-pressure lines in the rotor interior through the rotating main rotor bearing. | B64C27/14
5126 | JP2000213420A | 通过-通比可变装置用于飞机发动机 | 1999-01-26 | 期限届满 | Ishikawajima Harima Heavy Ind Co Ltd | 要解决的问题 : 以提供一装置具有简单结构，在该部分的空气供给到一个压缩机为由-通过，一通过-通比是由以可变量和分离的边界层是防止从发生。溶液 : 一通过-通比可变装置用于一种飞机发动机包括一芯用于供应压缩的空气流动通道以一种压缩机，和一通过-用于排出所述空气通流通道7在该气氛。所述的-通过比可变装置进一步包括 : 一通过-通过唇部10具有一大致U-形部分和一个开口设置向后端和形成在一形状的一环围绕一轴中心的一发动机作为一个中心; 和通过-通过唇部移动机构12至17用于通过-通过唇部10向前和向后移动所述的在一个所述发动机的所述轴的中心方向。所述的-通过唇部10被连接到一前的一内端壁8的一通过-通过导管从而使所述的-通过唇10可向前和向后移动。 | 1. The air which was compressed with the fan the compressor In the core passage and the atmosphere which are supplied exhaust the bypass passage which is done With, with the pie pass ratio variable device of the aero-engine which it has oh The [te], 1. with abbreviation U letter condition section opening edge side is designated as the rear, the engine shaft center the center Doing, the bypass lip and this bypass which were formed to annulation [paipasuri] which makes the lip move on engine shaft center direction front and back [tsupu] portable mechanism and, to have, as for the aforementioned bypass lip aforementioned [ba] Front and back movement being connected by the front end of the [ipasudakuto] inner wall possibly Bypass ratio variable of the aero-engine which is, features thing Device. | F02K3/075
5127 | RU2151316C1 | 用于涡轮喷气发动机发动机推力换向装置与可转动的门耦合与同步和控制装置 | 1998-02-18 | 期限届满 | Ispano-Sjuiza Aehrostrjuktjur | 领域 : 飞机工业。物质 : 提出本发明被设计用于双-流涡轮喷气发动机发动机，根据本发明，推力反转单元具有可旋转的门7A的，与外壁7aB一体化的气体流动通道从风扇在向前的推力和形成障碍用于偏转的气体流量，从而提供反向的推力，在至少两个可旋转的动力驱动23，以控制运动门7a，7B是连接与一个同步装置19形成由电动马达20，其电子动力系统21和倾斜的变速箱22连接，分别，与每个动力驱动23通过传动连接26。效果 : 提供的安全和可靠的推力换向操作单元，如果一个可转动的门的失败，以获得锁定，9Cl，6划出 | 1. The Thrust Spoiler of turbofan engine, which contains at least two rotary folds (7, 7a, 7b), isolated from each other by the power beam (18) fixed construction and the executed with the possibility integrations in the closed position, in the regime of direct thrust, into the external wall of the channel (15) second gas flow, located behind the fan of turbojet engine, furthermore, with the possibility of the turning of each under the action of the actuator (23) of control of their displacements, for forming the obstacle of the deviation of gas flow in the process of the functioning of device in the regime of reversing thrust, that is characterized by the fact that at least two actuators (23) are connected with the timing mechanism (19), established in the power beam (18) and by the formed electric motor (20), by its electronic feed system to power (21) and by the block of bevel gearbox (22), connected respectively with the aid of transmitting connection (26) with each actuator (23), made in this case without the internal system of cutoff, moreover in the case of the nonclosing one fold (7) the timing mechanism of the adjacent fold (7) it is executed with the possibility of the confinement of unlocked fold (7) by means of the transmitting connection (26), in this case the mentioned device is provided with the mechanical gap, it is sufficient to small for guaranteeing the retention of the airtightness of unlocked fold in the regime of direct thrust. | F02K1/76
5128 | FR2788813A1 | 离心用于飞机气体涡轮具有环形管道燃烧器以偏转的空气流动到中心喷射喷嘴 | 1999-01-26 | 期限届满 | Sierro Ignacio | 所述的飞机气体涡轮具有环形管道(1)，其选择性地偏转该空气流和曲线它向所述中心轴，其中所述流的喷射喷嘴(5)是位于。所述喷射喷嘴是这样设置在所述中心的一个螺旋形湍流流动，这导致一个连续流的新鲜空气。 | CLAIMS1) Pneumatic mechanism for an airplane reactor which makes it possible to bring a centrifuged air flow (turning on itself while advancing) into the nozzle where combustion and ejection takes place without a mobile mechanism, characterized in that the flow is first moved away from its axis and then falls back on the same axis while spinning. | F02K7/10
5129 | JP2000205962A | 温度传感器 | 1999-01-20 | 撤回 | Auxitrol Sa | 要解决的问题 : 以提供一个传感器用于使用该字段中的飞行器和电机的车辆，用于测量一个燃烧腔室中的温度和\/或浓度，特别是用于测量所述温度和\/或燃烧气体的浓度在一固定气体涡轮机领域。溶液 : 在该温度测量传感器用于一种气体或气体自由基，包括一个光检测器装置7和计算装置5用于确定至少一个与测量温度和\/或浓度的对应关系中由通过所述光电检测器7; 所述光电检测器装置7被并列在一壳体，和固定装置6用于接收的辐射分散到所述光电检测器7为其波长被进一步配置所述的功能所述壳体内。所述光检测装置，使所述测量的辐射在所述相同的时间和所述壳体包括一光学头2，使该辐射从所述气体或自由基以预先在所述的色散装置6; 所述的色散装置6所述的组合和所述光电检测器7产生用于一个波长的0.1%或更少的分辨率。所述传感器的所述光电检测器的数量是在至少三个。 | A means to comprise a photodetector (7), Gas or the temperature measurement sensor of a gas free radical including the calculating means (5) which determines at least one temperature and/or a density¦concentration corresponding to the measurement comprised by the said photodetector (7) WHEREIN : The said photodetector means (7) is disposed in parallel in a casing, The dispersion¦distribution means (6) further fixed in this casing is arrange¦positioned, This dispersion¦distribution means receives a radiation, And a radiation is disperse¦distributed as a function of the wavelength with respect to the said photodetector, Moreover, the said photodetector means measures simultaneously with respect to this radiation, Moreover, the said casing contains the optical head (2) which transmits the radiation radiated¦emitted from gas or a free radical on the said dispersion¦distribution means (6), The combination of the said dispersion¦distribution means (6) and a photodetector (7) produces resolution¦decomposability of 0.1% or less of wavelength, and the number of the said photodetectors is at least three. The temperature measurement sensor characterized by the above-mentioned. | G01J5/02
5130 | RU14444U1 | 移动动力植物 | 2000-04-03 | 期限届满 | луговой геннадий юльевич | 1。被移动动力植物，[vklyuchayushcha]之间相互-SV[zannye]本身和所述容器之前安装气体-涡轮机齿轮传动的发动机和单元的它们的[krepleni]，该单元的清洁空气，噪音-吸收。whelp和预热的气体，该单元的电能量产生和控制组件通过安装，[otlichayushcha]与所述事实 : 所述单元的清洁空气被放置在所述燃气涡轮发动机的入口和执行是在所述形成所述同轴安装止挡尘过滤器，该单元的电能量产生是执行在所述形成缓-速度发生器与所述未支撑的转子，所述的连接点的燃气涡轮发动机，减速机和未受支撑的转子的慢-速度发生器是所述形成所述的系统中执行[krepleni]动力直升飞机的植物，和控制组件具有晶闸管-该领域的电流脉冲的经血所述的tori慢-速度发生器与所述元件的反向SV[Zi]在所述的负载电流。2。安装在[P]。1，[otlichayushcha]与所述事实是，所述单元的电能量产生为所述形成系统中执行马达发电机。3。安装在[P]。1; [otlichayushcha]与所执行的事实是容器是与所述可拆卸的盖，4。安装在[P]。1，[otlichayushcha]与该事实使容器是与那些放置在所述内其执行[ploskost]X声-消音[S10]MI。5。安装在[P]。1，[otlichayushcha]与所述的事实是容器是执行海[ispolneni]。6。安装在[P]。1，[otlichayushcha]与所述事实，即容器是由与所述内[S10]从多层胶合板的MI。7。安装在[P]。1，[otlichayushcha]与所述事实，即容器是可拆卸的前壁与所述的执行。8。安装在[P]。1，[otlichayushcha]与所述的事实是气体涡轮发动机为所述的气态燃料供应的与所述执行单元。9。安装在[P]。1，[otlichayushcha]与所述事实，即燃气涡轮发动机的是与所述执行单元供给的液体推进剂。10。安装在[P]。1，[otlichayushcha]与所述事实是气体涡轮发动机是与所述执行单元的所述的固体燃料供应。11。安装在[P]。1; [otlichayushcha]与所述的事实是气体涡轮发动机的是与所述执行单元[retsirkul]的[tsii]的气体。12。安装在[P]。1，[otlichayushcha]与所述的事实是气体涡轮发动机的空气泄放的是与所述执行单元。13。安装在[P]。1，[otlichayushcha]与所述的事实是气体涡轮发动机是与所述热器执行的。14。安装在[P]。1，[otlichayushcha]与所述的事实是，容器被安装在平行相对到每个其它。15。安装在[P]。1，[otlichayushcha]与该事实使所述计划之前，容器被放置在所形成的L-形形成。16。安装在[P]。1，[otlichayushcha]与所述事实 : 所述计划之前，容器被放置在所形成的U-形形成。17。安装在[P]。1，[otlichayushcha]与所述事实 : 所述计划之前，容器被放置在所形成的Z-型形成。18。安装在[P]。1，[otlichayushcha]与所述的事实是气体涡轮发动机是在所述形成在对执行安装飞机发动机，19。安装在[P]。1，[otlichayushcha]与所述的事实是气体涡轮发动机是与热器执行和装置的空气泄放。20。安装在[P]。1，[otlichayushcha]与所述的事实是，控制组件具有一个系统所述的自动记录的所述工作参数的所述单元的安装。21。安装在[P]。1，[otlichayushcha]与所述事实是安装有一加热水的系统。 | 无 | E04H5/02
5131 | RU2153592C1 | 盘-式涡轮喷气发动机发动机 | 1999-03-01 | 未缴年费 | Grigorchuk Vladimir Stepanovich | 领域 : 制造飞机发动机的。物质 : 发动机包括下壳体与进气装置和喷射推进喷嘴，轴与压缩机和气体涡轮机安装在它被设置在下壳体，轴与减速齿轮是机械地连接，其是旋转在下壳体的前部分，它是位于进气装置中壳体和上连接有上还原齿轮通过垂直轴的装置，它被安装在下盒和被正向相对移位到纵向轴线下的情况下，固定在输出轴上的减速齿轮被盘，每个盘具有前光滑的抛光表面; 每个盘具有圆形或方形通道的后表面位于即使在同心的圆中的数量在每个它们，每个通道的纵向轴线是倾斜形成的角度与平面运行通过中心旋转。底部的每个通道为平行相对到前和后表面的盘由于以其相对的侧壁的区域的每个通道分别等于在纵向和横向方向上。效果 : 提高发动机的操作性能。2划出 | The Turbojet disk engine, which contains lower housing with the entrance device and the jet nozzle, inside which is placed the shaft with those established on it by the compressor and gas turbine, which is mechanically connected with the reducer, combustion chamber with the sprayers and the device of ignition, cooling system, supply of fuel, starting and control, that is characterized by the fact that the reducer in the forward section of the lower housing is executed rotary, it is placed in the cone of the entrance device and by means of the vertical shaft it is connected with the upper reducer, placed inside, in the middle part of the upper housing, which has entrance and the dewatering outlet, established above the lower housing and displaced forward relative to the longitudinal axis of lower housing, moreover on the output shafts of upper reducer, established in the bearings inside the upper housing, the disks, each of which has the front smooth polished surface, are fixed, and on the same rear surface of each of them the channels of the round or square cross section, situated in the concentric circles in an even quantity in each of them are executed of them, furthermore, the longitudinal axis of each of the channels is inclined and will form angle with the plane, passing through the center of rotation; moreover the bottom of each of the channels is executed in parallel to the front and rear surfaces of disk, in consequence of which the areas of the opposite lateral sides of each of the channels are equal in the longitudinal and transverse directions. | F02K3/02
5132 | RU2153593C1 | 涡轮喷气发动机发动机 | 1999-04-13 | 期限届满 | Otkrytoe Aktsionernoe Obshchestvo A.Ljul'ka-Saturn | 领域 : 再热与旋转喷射推进喷嘴和涡轮喷气发动机发动机控制系统安装在高-操纵的多-功能的战斗机飞机。物质 : 发动机包括后-燃烧器和旋转致动器的喷射推进喷嘴与液压系统。用于作为工作介质在致动器液压系统为燃料，以该端，液压系统带来到通信与发动机的燃料系统是通过电液调节器-转换器。控制部件的电液调节器-转换器分别电连接与旋转喷嘴遥控控制系统和被液压连接有前和后喷嘴转动致动器缸的行程室。燃油泵是设置有电磁-操作阀与喷嘴依次电连接的远程控制系统。控制部件的电液调节器和旋转的喷嘴体被机械运动学上的互连由装置后的连接。效果 : 提高飞机液压控制系统的可靠性和旋转喷嘴致动器。2Cl，1划出 | 1. The turbojet engine, which contains afterburner and rotating jet with its hydraulic system of actuator, that is characterized by the fact that as the working medium of the hydraulic system of the actuator of rotary nozzle it is selected fuel-, for which this hydraulic system through the electrohydrodynamic regulator- converter, fixed on the engine, it is reported with the fuel system of engine, in this case the control elements of electrohydrodynamic regulator- converter are electrically connected with the system of the remote control of the turning of nozzle and hydraulically with the cavities of the straight and back stroke of the hydraulic cylinders of the actuator of the turning of nozzle, and fuel pump is supplied with the electro-valve, electrically connected with the system of the remote control of the turning of nozzle. | F02K3/10
5133 | RU2153611C1 | 弹性-气体-涡轮发动机的阻尼器支撑单元 | 1999-01-25 | 期限届满 | Otkrytoe Aktsionernoe Obshchestvo Aviadvigatel' | 领域 : 机工程，即气体-涡轮机的转子的支承件用于飞机发动机和工业植物。物质 : 弹性-阻尼器支撑气体-涡轮机的发动机包括弹性构件在其轴承单元的外座圈和油供给通道被设置; 凸缘具有油排放通道和接合与弹性构件和外座圈的轴承单元。法兰包括在至少三个突起与-形横截面。在一起的轴向部分在至少一个突出的限制与弹性构件的扁平导管连接油供应和油排水导管。本发明是一种大数量的开口在横向肋的径向部分法兰的。效果 : 提高发动机的可靠性由于以降低涡轮转子的振动水平在所述缩短的结果涡轮盘和轴承组件的支撑单元之间的距离设置在所述降低油的轴向尺寸的结果空腔在一侧的涡轮盘。7划出 | The Elastic-damping support of gas turbine engine, which includes the elastic element, in which established external raceway are located the oil-feed channels, and also the jet flange with the oil drain channels, which contacts with the elastic element and the external raceway, that is characterized by the fact that the jet flange contains at least three protrusions, that have in the section L-shaped form, in this case at least one of the protrusions by its axial part forms with the elastic element the flat duct, which connects the oil-feed and oil drain channels, and in the lateral edge of the radial part of the flange many openings are executed. | F16F5/00
5134 | EP933561A2 | 用于相互之间的圆形运动和往复运动转换装置 | 1996-01-12 | 撤回 | Yoshiki Kogyo Kk | 该装置包括在至少一个杠杆构件(124，125，126，127)具有一个调节器(128，129，1a30a一，130aB，13a1a一种; 13a1ab)设置在所述杠杆件的一个端部用于功能作为一活动支点，一个动作或力点其设置在所述其它端和一个点(120，121)所述的一个端和所述其它端之间的所述杠杆部件funtioning作为一个动作或一力点可转动地固定在一个线连接的旋转中心的一个旋转部件(122，123)和一个圆周的所述旋转构件。该调节器具有一个支撑部件(1a30a一，130aB，13a1a，1a31ab)用于支撑所述活动支点，从而使所述活动所述杠杆支点是一个纵向的方向中移动构件(124，125，126，127)所述调节器被形成这种使所述该力点之间的距离，该作用点和所述支点被保持恒定。 | An apparatus for mutual conversion between circular motion and reciprocal motion comprising : at least a lever member (124, 125, 126, 127) having a regulator (128, 129, 130A, 130B, 131A, 131B) provided at one end of the lever member for functioning as a movable fulcrum, an action or force point provided at the other end thereof and a point (120, 121) between the one end and the other end of the lever member funtioning as an action or a force point rotatably secured on a line connecting a rotation center of a rotary member (122, 123) and a circumference of the rotary member, characterized in thatthe regulator has a support member (130A, 130B, 131A, 131B) for supporting the movable fulcrum such that the movable fulcrum is movable in a lengthwise direction of the lever member (124, 125, 126, 127) said regulator being formed such that the distances between the force point, the action point and the fulcrum are held constant. | F16H21/18
5135 | US6089505A | 任务自适应入口 | 1997-07-22 | 期限届满 | Mcdonnell Douglas | 一种用于飞行器(40)的任务自适应入口(42)，具有可枢转地连接到飞行器(40)的入口(42)的刚性唇板(56)。 致动机构连接到刚性唇板(56)并使刚性唇板(56)从第一位置枢转到第二位置。 加强弹性体系统(48)连接刚性唇板和入口(42)。 | 1. A mission adaptive inlet for providing air to a jet engine of an aircraft comprising : a rigid lip panel pivotally attached to an inlet of the aircraft; an actuation mechanism coupled to the rigid lip panel and causing the rigid lip panel to pivot from a first position to a second position; and a reinforced elastomer system connected to the rigid lip panel and the inlet, the reinforced elastomer section including an elastomeric skin capable of elastic elongation and having a plurality of rods sliding freely inside the elastomer skin. | B64B1/24
5136 | BRPI9702572A | perfectioning引入在元件的保护抵抗飞机所摄取的用于涡轮机的鸟 | 1997-07-04 | 未缴年费 | Alves Tinoco Soares Eduardo; Eduardo Alejandro Da Cruz Malpeli | 一种装置用于防止外来物体从进入所述涡轮发动机的空气入口是本发明公开了。一个轴是固定以所述的centerhub一涡轮发动机具有一锥形件连接在所述其它端部的所述轴。所述锥形件具有一个spires的数量在它的外表面，从而使作为其自旋，它可以减少任何外来物体，其可以进入所述空气进气到小和无害化片。 | CLAIM1. IMPROVEMENT INTRODUCED IN A PROTECTIVE ELEMENT AGAINST BIRD INGESTION BY AIRCRAFT TURBINES, the type that is mounted in front of the intake5. of the air (3) of a turbine (4), characterized by the fact that it comprises a tubular shaft (10), mounted axially with respect to the turbine axis (4), rotating at the same speed as the mentioned turbine, said tubular shaft ( 10), in its anterior free end, incorporates a piece (11), with confidence10. general cone configuration, having on its anterior surface (11a) a pattern of turns (12), similar to a screw. | B64D33/02
5137 | ITRM950068V0 | dispositive前导作用，以允许所述的快速位置线，类似的总线，火车，飞机，道路或，两个点之间的特征是 : 在一细分的地形植物领域中。 | 1995-03-31 | 期限届满 |  |  | 无 | F02B77/11
5138 | US6085711A | 单启动安全支架 | 1998-08-14 | 未缴年费 | Gerst; Barry E. | 一种模型飞机起动机马达支架，用于支撑马达，该马达具有可在固定基座上移动的可滑动滑动平台，以便当螺旋桨旋转器压靠在马达上的橡胶离合器衬套上时启动模型飞机。 滚动轴承位于滑动平台与固定座之间，用于滑动滑动平台。 有一个在一端连接到固定基座上并连接到滑行平台上的致动器，以使滑行平台上的致动器弯曲，并致动起动电机上的开关以起动起动电机。 | 1. A model airplane starter motor mount to assist in starting model airplanes comprising : A stationary mount; A glider platform slidably mounted on said stationary mount where said stationary mount having an opening to expose the top surface of said stationary mount; A flex-strip actuator means anchored to said stationary mount to extend through said opening and connect to said glider platform, whereby as said glider platform slides said flex-strip actuator means flex to actuate a starter motor mounted on said starter motor mount. | F02N11/00
5139 | EP743434A1 | 预冷的换热装置的整体与燃气涡轮发动机安装结构的整流罩 | 1996-05-02 | 期限届满 | Aerospatiale Matra | 该发动机包括一空气鼓风机上游的所述压缩机级，具有一壳体将一流动的冷进空气和通过径向支承臂(12)连接到所述发动机芯。一个热交换机(18)将热空气从所述压缩阶段(3)的所述发动机通过一导管(22)。指向径向的所述发动机。该导管穿过一个多孔套管(23)，它形成所述杆(1a3a)的所述发动机悬挂塔架。所述冷进气空气流(21)穿过该穿孔壳体和所述导管周围通过之前通过所述发动机壳体。所述导管是连接到一个管(24)延伸通过该发动机挂架和所述翼到所述的飞机舱。 | Device for bleeding off and cooling hot air in an aircraft engine, said engine comprising : - An engine body having compressors, combustion chambers and turbines, - A fan arranged upstream of the engine body, - A fairing including, from upstream to downstream in the direction of flow of air from the blower, an air inlet, a fan shroud and outer and inner fairings of the airstream coming from the blower, - Linking arms between the engine body and the fan shroud, and - An engine support pylon, linked, on the one hand to the latter and, secondly, to the wings, said device being of the type comprising : - At least a hot air intake to the outlet of the low pressure and / or high pressure compressors of the engine, - A cold air inlet downstream of the engine fan, - A precooling heat exchanger between the said hot air and said cold air, said heat exchanger being arranged at the front of the engine support pylon, being traversed by said air stream which leaves the fan and is not directed towards the compressors, and - Control valves for hot air flow and / or cold air, characterized in that said heat exchanger (18) comprises : - A first pipe (22, 33) of hot bleed air from the compressors (3) low-pressure and / or high pressure engine (1), - A perforated (23) housing, forming the stem (13A) of the mast (13) of the motor support (1), disposed transversely in the cold air stream (21) coming from the fan (6) between said casings external (10) and inner (11) of said air stream, and passing through said pipe (22) along its longitudinal extension, and - A second pipe (24) extending in said mast (13) to the blade (14) of the aircraft and the user facilities, connected to said first duct (22, 33). | F02C7/18
5140 | JP2000186772A | 双接触刷密封 | 1999-11-29 | 驳回 | Snecma | 要解决的问题 : 以提供一个双接触刷密封可容易地制造和组装的。溶液 : 一个双接触刷密封是提供具有一绞线包括在一个主体的构成的一个内冠20和一个外冠25和一个单柔性条30。两个冠被形成为U-形状以作为到可以同时使用两个端部31，32的所述柔性条30被压靠在所述外表面的一转动轴1和排列。臂20，26的两个顶臂中的不同长度，和优选地，它们分别贴面到每个其它。所述的双接触刷密封是用于静态或动态应用中使用的一个飞机涡轮发动机。 | It is a double contact brush seal of the axial direction or radial direction which ensures the leak stop¦fastening between two chambers (A, B) which received a different pressure and are arrange¦positioned around rotation or a fixed shaft (1), Comprising : Two flexible leak stop¦fastening bundle¦flux to which it is mutually parallel and each edge part (31, 32, 51, 52) contacts the outer surface of a shaft (1), The support body to which two flexible leak stop¦fastening bundle¦flux is being fixed is provided, Two flexible leak stop¦fastening bundle¦flux is comprised by single flexible U-shaped strip (30, 53) by which the center part was fixed to the support body.The double contact brush seal characterized by the above-mentioned. | F16J15/22
5141 | CA2265230A1 | 涡轮-射流反向推力组件与扬水-形成门，每个连接到一个移动网 | 1999-03-09 | 权利终止 | Hispano Suiza Sa | 一种涡轮喷气发动机的推力换向器包括旋转空心门(3)，集成的直接喷在hooding出外的所述吊舱和构成出的反向射流的流量偏差的所述的障碍物通过形成铲子。一种移动偏转格栅(23)制成的浆叶上是相关的与每个门(3)。所述移动格栅(23)是铰接绕一枢轴(24)和包括在至少偏转一个上游部形成(26)，它与在溢流从外部表面从所述外面板(4)从所述门(3)中的模式从开口从所述门(3)，使作为以避免任何干扰所述出射的排气流之间的所述门(3)和所述流偏离外所述门(3)在打开位置。 | 10CLAIMS 1.Thrust reverser of a turbofan engine comprising pivoting hollow doors (3), constituting in the closed position, during a direct jet operation, part of the external cowling of the nacelle and after pivoting under the action of a means movement control, the upstream edge of the door penetrating into the flow, the doors (3) constituting obstacles for diverting the flow by clearing a passage in the outer casing, during a reverse thrust operation, at least part of the deflected flow passing through the internal duct (10) or nozzle of the door (3) forming a scoop characterized in that said door (3) is associated with at least one grid movable deflector (23) consisting of vanes, articulated around a pivot (24; 35) and of which at least the upstream part forming a deflector (26) projects beyond the external surface of the external panel (4) of the door (3) in the door opening mode (3), so as to avoid any interference between the exhaust flow leaving the door (3) and the flow deflected outside the door (3) in the open position. | F02K1/58
5142 | IL119150A0 | 具有噪音降低的涡扇发动机 | 1996-08-28 | 期限届满 | Burbank Aeronautical Corp Ii | 降噪改性试剂盒中的两个卷筒轴流涡扇发动机(20)与多级压缩机多级反应涡轮机驱动的风扇，和至少大约18, 000磅的推力。在海平面，有一风机(21，22)在上游端(66)的核心发动机(20)，用于产生轴流风扇空气流过旁路通道(26a，26b，26c，27A，27B，27C)终止于普通的喷嘴(28)，普通的喷嘴(28)具有一混合平面区域(29)用于每个所述扇形空气流和用于700之间的范围中的废气和800平方英寸。目标推力反向器(41)包括相对的门(43，44)可旋转入位，以便块和转向排气流气体产生反向的推力。材料层(300)位于叶片的尖端之间的间隔(302)用于至少一些的风扇(21)和风扇的导管，从而减少了正常叶片尖端之间的间隙(302)，风机(21)和导管(305)。混合装置，用于径向分流送风空气并允许排气沿径向向外膨胀同轴设置的下游，核心发动机(20)。声学阻尼的灯泡形鼻锥(51)上设置用于同轴连接到上游端的核心发动机(20)。轴流从入口前风机轴向分离的导叶，相对延长forwardle。泄放气阀(202)，选择性地操作以排出空气从核心发动机(20)的阀(202)打开时，是涵道，用于引导流出空气接至附近的普通的喷嘴(28)。 | 无 | F01D
5143 | CA2216115A1 | 轴向阶梯双-环燃烧腔室用于一种燃气涡轮机 | 1996-03-04 | 权利终止 | Bmw Rolls Royce Gmbh | 本发明涉及一个轴向阶梯状环形燃室，在特定的用于一种飞机气体涡轮，所述燃烧腔室基本上包括一个独立的主燃室(5′)和一个独立的引燃燃烧腔室(5)。所述内的适当设计边界壁(6a，6b)的所述引燃燃烧腔室(5)保证其使所述燃烧气体进入该主燃烧区(5‘)基本上在所述径向方向，作为一个结果，最佳的混合所述的燃料和空气为从而保证在该主燃烧区或主燃室(5‘)，排气气体排放物被最小化和该温度分布在该燃烧腔室出口(8)为最佳。所述内边界壁(6a)可包括一偏转部(12)或所述外壁段(6b)可被斜向所述引燃燃烧器纵向轴线(3a)，使得所述的横-段所述引燃燃烧器的区域(5)在所述的流动方向减小。 | Claim 1 1.Axially stepped annular combustion chamber of a gas turbine with a central axis (1), with a plurality of pilot burners (3) located between annular wall sections (6a, 6b) as well as with main burners (4) terminating downstream and radially outside these pilot burners in combustion chamber (2), said main burners (4) abutting a main burner zone (5'), with outer (10) and inner (11) combustion chamber walls, both annular in shape, said walls each extending up to combustion chamber outlet (8), with inner combustion chamber wall (11) in the area of pilot burner zone (5) having a wall section (6a) running essentially parallel to pilot burner axis (3a), characterized in that inner combustion chamber wall (11), abutting inner wall section (6a) that forms pilot burner zone (5) and essentially also runs parallel to central axis (1), having a deflecting section (12) that is convex-concave in shape and runs toward main burner zone (5'), relative to combustion chamber (2) when viewed looking downstream, said deflection section, when viewed in the radial direction relative to central axis (1), exiting approximately at the level of outer pilot burner wall section (6b) and abutting a wall section (13) that leads to combustion chamber outlet (8), and running essentially parallel to central axis (1). | F23R3/34
5144 | RU2151885C1 | 燃气涡轮发动机的密封装置。 | 1997-12-16 | 期限届满 | Otkrytoe Aktsionernoe Obshchestvo Aviadvigatel' | 领域 : 飞机行业，发动机，物质 : 具有迷宫式密封装置与密封环和配合法兰和偏转器，该后者从槽与冷却空气供应通道连接在入口空间。槽通道在其出口是与发动机连接流部分，凸缘是设置与C-形环的轴向投影跨在所述配合元件用于定向偏转器的空气取出槽通道在发动机中的工作介质流动方向流动部分。效果 : 提高燃气涡轮的经济性发动机由于以规定的最小径向间隙通过的方式组织的冷却空气喷射操作期间的发动机。2划出 | The Sealing device of gas turbine engine, which contains labyrinth with the sealing combs, and also reciprocal to it flange and deflector, that form between themselves the slit channel, connected at the entrance with the cavity of the supply of air coolant, that is characterized by the fact that the slit channel at the output is connected with the air-gas flow area of engine, flange is executed with the S- -shaped annular axial protrusion, which covers the reciprocal to it output element of deflector with the possibility of the orientation of outgoing from the slit channel air in the direction of the flow of working medium in the air-gas flow area of engine. | F01D11/02
5145 | RU2151897C1 | 燃气涡轮发动机的密封装置。 | 1997-12-16 | 期限届满 | Otkrytoe Aktsionernoe Obshchestvo Aviadvigatel' | 领域 : 飞机行业，燃气涡轮发动机的后方-所述-压缩机的密封装置。物质 : 密封工作介质流动通过密封装置通过槽道11和混合空间15进入低-压力空间B从高-压力空间Б产生稀疏在混合空间15的入口和低-温度冷却空气从槽-等空间的被夹带的通过通道14在低压力空间B。效果 : 提高燃气涡轮发动机的经济性由于以规定的最小尺寸的径向间隙在发动机的所有操作条件和气体射流喷射在出口的密封装置。2划出 | The Sealing device of gas turbine engine, which contains labyrinth with the sealing combs and reciprocal to it flange with the deflector, the connecting through the radial clearance cavities of the low and high pressures of gas turbine engine, that is characterized by the fact that the labyrinth, the flange of labyrinth and deflector at the output from the device are executed with the annular axial protrusions, which form between themselves slit channels, moreover between the protrusions of labyrinth and deflector is located the cavity of displacement, connected with the radial clearance and the slit channel between the flange and the deflector. | F02C7/28
5146 | RU2151900C1 | 涡轮喷气发动机发动机 | 1999-06-07 | 期限届满 | Luginja Viktor Sergeevich; Markova Sof'ja Vladimirovna; Leonov Vladimir Semenovich; Zakrytoe Aktsionernoe Obshchestvo Ehnergetika | 领域 : 飞机工业。物质 : 涡轮喷气发动机发动机具有同轴的壳体，调节空气进气，轴向-流压缩机和气体涡轮机的转子被固定在机械耦合空心轴，和还燃烧腔室和推进射流喷嘴。中心轴放置在壳体被设置在空心轴的转子由换向机构相互耦合。中心轴对转子的轴向-流压缩机和燃气涡轮由commensurable质量中。换向机构是由在形成的，它被安装在固定的支撑壳体。效果 : 提高压缩机和涡轮机的转子的旋转构件的强度在飞机的不稳定操作条件而引起通过动态加载在操纵和转动，改进的可控性的飞机，增加服务寿命和提供的安全。2Cl; 4划出 | 1. The turbojet engine, which contains coaxial housing, variable inlet, axial-flow compressor and gas turbine, rotors of which are fastened to the kinematically connected hollow shafts, combustion chamber and jet nozzle, that is characterized by the fact that inside the hollow rotor shafts, connected together with the mechanism of reversing, is coaxially placed the being rested on the housing central axis, which carries the rotors of axial-flow compressor and gas turbine, satisfied by the commensurate masses. | F02K3/00
5147 | US6079667A | 用于喷气发动机的辅助进气道 | 1998-06-09 | 期限届满 | Mcdonnell Douglas | 一种用于喷气发动机的辅助入口(60)，具有附接到喷气发动机入口的蒙皮(68)中的孔(66)的第一侧(64)的第一杆块(62)。 第二杆块(80)连接到喷气发动机入口蒙皮(68)中的孔(66)的相对侧(82)。 第一增强弹性体部分(70)连接到第一杆块(62)。 中心梁(74)具有连接到第一加强弹性体部分(70)的第一侧。 第二增强弹性体部分(78)连接到第二杆块(80)并连接到中心梁(74)。 促动系统(88，90)连接到中心梁(74)的进气端。 所述致动系统(88，90)将所述中心梁(74)从第一模内位置移动到第二模外位置。 | 1. An auxiliary air intake system for an aircraft having a jet engine, the system capable of being controlled to provide an auxiliary air inlet opening of variable cross sectional dimensions and without forming gaps or discontinuities in a surface of said aircraft, said system comprising : an inlet having an outer skin, the inlet attached to an intake side of the jet turbine; the outer skin having a hole having a rigid perimeter along three sides thereof; a first reinforced elastomer section attached to a first portion of the rigid perimeter along a first side of the hole; a center beam having a first side attached to the first reinforced elastomer section; a second reinforced elastomer section attached to a second side of the center beam and attached to a second portion of the rigid perimeter along a second side of the hole; a third reinforced elastomer section operably coupled to a third portion of the rigid perimeter of the hole, and to the center beam, to enable movement of the center beam while without forming a gap or surface discontinuity at the third portion of the rigid perimeter; and an actuation system for urging an intake end of the center beam from a first in-moldline position to a second out-of-moldline position to thereby controllably vary the cross sectional area of the auxiliary air inlet opening without forming gaps or surface discontinuities in the outer skin. | B64C27/18
5148 | JP09195782A | 用于控制增压压力控制装置用于涡轮充电器 | 1996-01-16 | 期限届满 | Toyota Motor Corp | 要解决的问题 : 以保持所述响应的控制的增压压力的变化在驱动条件无关。溶液 : 所述用于一个用于一个空气增压器的平面上的增压压力控制通过调节所述开口的角度所述废闸门阀26用于一个排气涡轮充电器10。所述控制器控制该阀26以一个开口的所述进料的所述量的总和用给定的角度向前通过该大气压力和发动机转速确定与所述的进料后设定量根据该偏差从所述目标增压压力的所述实际增压压力通过一传感器34检测。还所述控制器最小化所述改变所述的进料后，通过校正量的范围所述量的进料前在响应于所述从该值在所述标准偏差的所述大气温度条件和所述压力抽吸的空气损失。这允许所述的增加所述的开口校正量从所述进料后，以可产生从所述所述的驱动条件的从所述标准偏差的条件，以防止所述响应所述的增压压力控制从降低。 | A turbocharger operating state detection means for detecting an operating state parameter of the turbocharger other than a turbocharger pressure, the turbocharger operating state parameter including at least an atmospheric pressure and an atmospheric temperature; turbocharger pressure control means for setting a turbocharger pressure control amount on the basis of the detected operating state parameter and a predetermined target turbocharger pressure; A turbocharger pressure control device comprising : control amount correction means for correcting a turbocharger pressure control amount set by the turbocharger pressure control means on the basis of the detected atmospheric pressure and atmospheric temperature; and turbocharger pressure adjustment means for changing a turbocharger pressure in accordance with the corrected turbocharger pressure control amount. | F02B37/12
5149 | US6076356A | 内隔热喷嘴 | 1998-02-27 | 期限届满 | Parker Intangibles Llc | 一种用于飞机燃气涡轮发动机的燃料喷射器，具有入口配件，燃料喷嘴和壳体杆，壳体杆流体地互连喷嘴并将喷嘴支撑在配件上。 包括内部燃料导管的内部隔热罩组件在壳体杆中的孔中延伸。 所述燃料导管的上端与所述配件中的燃料入口通道具有刚性的流体密封连接，而所述燃料导管的下端与所述燃料喷嘴具有刚性的流体密封连接。 所述孔紧密围绕所述燃料导管，并且在所述孔的内壁和所述燃料导管的外表面之间提供停滞的气隙。 所述孔可用抽吸在所述孔中的真空完全封闭，或者可以在其下端向所述燃料喷嘴中的空气旋流器敞开。 所述燃料导管可具有单个或双个内部燃料流动通道，以及在所述孔中的扩大空腔内的盘绕或卷绕部分，以允许所述燃料导管的热膨胀。 所述燃料喷射器能够使用从所述壳体杆向外延伸的凸缘容易地与所述发动机燃烧室组装，并且能够容易地拆卸以用于检查或更换。 | 1. A fuel injector for a gas turbine engine, the fuel injector comprising : a fitting having a first fuel passage for receiving fuel; a nozzle having a second fuel passage for dispensing fuel; a housing stem extending between and interconnecting said fitting and said nozzle for i) supporting said fuel nozzle, and ii) directing fuel flow from said fitting to said nozzle, said housing stem having an internal bore defined by internal walls extending longitudinally through the stem; and a fuel conduit disposed in the bore in said housing stem and closely surrounded by the internal walls of said housing stem, said fluid conduit having a first fixed connection with the fitting and a second fixed connection with the nozzle to fluidly interconnect the fuel passage in said fitting with the fuel passage in said nozzle, said internal bore in the housing stem being fluidly closed at the first connection to prevent fuel flowing around the fuel conduit in the bore, said fuel conduit having a coiled portion between said first and second connections to allow for thermal expansion of the fuel conduit within the bore, and said fuel conduit being spaced apart by a coiled spacer wire from the internal walls of the bore such that a stagnant air gap surrounds the fuel conduit along substantially the entire length of the fuel conduit. | F02C1/00
5150 | DE19857552A1 | 用于识别一个波断过程中的一个非-正排量发动机 | 1998-12-14 | 未缴年费 | Rolls Royce Deutschland | 本发明涉及一种识别的一轴破裂的方法在一涡轮-发动机与所述的多用启动一个合适的速度范围限制措施，特别是一种紧急关闭-一个气体涡轮机中的所述燃料供给下一个飞机的系统，根据本发明的方法，一种转矩-供给涡轮转子和一个转矩-吸单元被连接与一个另一通过所述轴(3)，它被用于一个破裂和所述的端部到被监测它被设置在至少两个辊上的轴承(6，7)。所述旋转频率(fn1，FN2)的所述两个所述轴的端部在所述辊轴承(6，7)的所述轴(3)被连续地检测和比较和基本上在真实时间。如果所述旋转频率(fn1)在所述辊轴承(7)在所述的涡轮机转子的端部被较高的比所述旋转频率(FN2)在所述辊轴承(6)的所述转矩-吸收单元，所述轴的破裂(3)是假定的，优选地，所述旋转频率的所述各自的端部的所述轴是确定通过快速傅里叶传动和一个运算处理器用于两个辊轴承(6，7)通过单独的测量通道，该测量是基于在一个或几个典型的辊轴承的频率是当它们被发出的通过所述辊轴承旋转。 | 1. A method for detecting a shaft fracture in a flowcombustion engine with the goal after a suitable speed bregenz end Measure, in particular a fuel scram at a planeGas turbine system to initiate, a drehmomentabgebender Turbinenläufer and drehmomentaufnehmendes Aggreggat on in terms of a break to be monitored, substantially end in at least two bearings (6. 7) Mounted shaft (3) connected with each other are, characterizedIn that the rotational frequencies (fn1; fn2) of both Shaft ends in the roller bearings (6. 7) Continuously and substantially in be found in real time and compared with each other, and that in a relative to the rotational frequency (fn1) On bearings (6) of torque receiving unit higher rotational frequency (fn2) at the turbine rotor side bearing (7) To a fraction of the shaft (3) is closed. | F01D21/14
5151 | EP769617A1 | 用于所述后部分整流罩的塔架用于一个喷发动机具有一螺杆混合器 | 1996-10-16 | 期限届满 | Snecma | 该发动机具有一环形壳体(3)分离一个外流(4)的冷气体从一个内流(5)。从所述发动机的热气体涡轮机。一种叶混合器(9)是位于同轴与所述热气体流在所述壳体的所述出口端以促进所述的所述的热，冷气体混合流动。该发动机是由一个塔架支承(2)连接到所述壳体(3)。该混合器包括一一系列交替的外和内凸耳，具有一扩大的凸角(15)在该区域该塔的，和一个障碍物(17)在它之后立即所述气体流。所述障碍是在所形成的一个流线型体固定到该塔后所述混合器。它可以形成所述塔架，其是整体的与所述放大部凸角。 | Turbojet engine comprising an annular casing, which separates an outer stream (4) of cold and an inner annular flow gas (5) of hot gases from the turbine, and a lobe mixer (9) arranged coaxially with the flow of hot gases (5 ) at the downstream end (8) of said housing (3) and designed to promote mixing of the two gas flows (4, 5), said turbojet being supported by a pylon (2) through said housing (3 ), said mixer (9) having circumferentially alternating inner lobes (10) and outer lobes (11) and comprising a flared lobe (15) in the region of said suspension pylon (2), characterized in that there is provided a barrier (17) in the flow (5) of hot gases to the right of the flared lobe (15). | F02K1/38
5152 | AU4340099A | 天花板风扇组件和组装的方法相同 | 1999-06-10 | 撤回 | Aloha Housewares Co., Ltd. |  | 无 | F01D5/30
5153 | JP10169508A | 用于关闭门的推力换向器的方法和其装置 | 1997-10-03 | 期限届满 | Hispano Suiza Sa | 要解决的问题 : 以关闭该门的一推力换向器不增加该所述换向器的质量，即使尽管所述的一空气喷流压力是增加在所述门式推力换向器用于一种飞机，通过所述支撑结构上想办法的一个门打开\/关闭千斤顶。溶液 : 一包围燃气涡轮发动机是由一大致圆形舱2，其是中心到一轴1，所述的所述吊舱2内通过其是由一个壁3分隔的空气喷流4被引入到该后，其是通过一第二分隔所述外壁5，和常压空气6被LED以流沿所述外壁5。在一推力换向器7的分段通过这些内侧和外壁3，5，一矩形开口部9该壁3之间，5可被屏蔽的一个门10围绕一轴11摆动。然后，该轴向的线16所述千斤顶13被形成在一方式是它接近所述门轴11时，该门10由一个千斤顶13被驱动在一关闭位置，从而牵引力施加以所述门10通过该千斤顶13被降低。 | 1. A thrust reverser for an aircraft method and closes the door, the reversal (7) is, a plurality of radial openings are (9) respectively closed by the rolling door (10) comprises a rigid structure (8), (10a) is rotated in the forward end of the door, away from the fixed structure (8) in the open position, in the closed position (8a) and the fixed part of the structure (8) faces in the method, a) each of the door (10), the front end (10a) is completely closed before the gripped by, b) and then the door (10), a front end thereof to the closed position (10a) pulled by a, c) a closing force generated in this manner, the front end (10a) opposed to the fixed structure (8) (8a) is adjusted by a part of the, between the door and the (10) fixed structure (8) by a tractive effort is reduced at the door (10) closing force so as to cause significant sVAP. | F02K1/62
5154 | GB9922327D0 | 在热动力单元的改进 | 1999-09-21 | 撤回 | Kershaw Herbert A | 动力电源用于一种热动力单元是衍生从一热泵。一个实施例中示出了一个燃气涡轮发动机具有一个压缩机1的冷却夹套6，7，用于引导空气通过管2以一涡轮3加热由一个套4。一种热泵具有一个泵9用于进给空气或其它气体在高压力和温度到套4，从其中它排出到一个膨胀装置11，以之前所述气体的温度下通过到套6，7。可电驱动该泵5月9日。修改中描述的，气体从所述热泵是膨胀通过一涡轮(7，图2)或通气口(4，图2)之前，形成所述主气体流。在另一实施例; 所述工作流体可以是氦在一个封闭的电路系统(图3)。一种进一步实施例中示出了一种气体在该气体发生器是由空气加热泵送通过一线圈(3，图4)，RAM喷射作用可以可以使用以压缩的空气如果该发生器是安装在一个飞机。可供选择的流体用于该热泵，或流体改变状态被公开，作为被一实施例在其一个的两个或四冲程的缸头发动机被加热由一种热泵。 | 无 | F02C1/05
5155 | US6071076A | 用于燃气涡轮转子叶片的致动系统 | 1997-12-16 | 未缴年费 | General Electric Company | 描述了一种致动系统，其包括用于将用于改变叶片螺距的控制信号从燃气涡轮发动机的非旋转构件传递到旋转构件的装置。 在一个实施例中，发动机包括包含一排叶片的主盘，并且该主盘联接到围绕发动机轴线旋转的主轴。 致动盘或锥体与主盘一起旋转，并且旋转致动锥体所需的扭矩通过附接到主轴的球花键传递。 球花键允许在盘和锥体之间传递扭矩，并且同时使得盘和锥体能够相对于彼此轴向移动而没有结合。 致动锥体在一端由滚珠花键支撑，而在其另一端由滚珠推力轴承支撑。 滚珠推力轴承被预加载，以使轴承能够承受相反方向的轴向载荷。 所述轴承的外圈由环支撑，所述环通过连接锥与执行机构连接。 除了致动系统之外，还提供了叶片支撑系统，其中叶片的载荷通过载荷传递环、轴承内座圈支撑件和推力轴承从叶片“按钮”头部传递到主盘。 螺母将致动系统的曲柄保持在刀片主轴上。 为了使刀片绕其径向轴线旋转，环通过致动器轴向地移动。 环的这种轴向运动将轴向运动赋予旋转致动锥，该旋转致动锥使附接到叶片的曲柄旋转。 推力轴承允许致动锥围绕致动器的中心线旋转并且在被致动时轴向移动。 | 1. An actuation system for rotating a rotor blade in a gas turbine engine including a main disk rotatable on a main shaft, the rotor blade being secured to the main disk, said system comprising : a blade support assembly coupled to and supporting the blade; a crank coupled to said blade support assembly; an actuating cone coupled to and rotatable with the main disk, said actuating cone movable axially relative to the main disk and coupled to said crank; an actuator movable relative to the main disk and selectively engageable with said actuating cone; a plurality of bearings for supporting said actuating cone; and a ring supporting said plurality of bearings. | B64C11/32
5156 | KR1020000030554A | 飞机喷射推进发动机具有一离心机 | 2000-03-06 | 未缴年费 | Yun, Jang Sik | 目的 : 一种喷射推进发动机具有一离心机是提供以除去所述外来材料如冰雹，水分或砂与所述气流中流动的同时操作，以提高所述的推进性能和机械寿命跨度通过吹干的气流平滑地为一种喷射推进发动机，构成 : 该雹，水分或砂，其被外来材料包含在一个气流(19)具有较高的密度比一个的所述的空气碰撞与一散热片风扇(6)，同时该气流吸入通过一吸入孔(18)的一种喷射推进发动机(10)通过所述表面的一圆柱形轮毂(4)的一种离心机，分割在径向由所述离心力，和然后分离到所述外壁(12)的一个射流推进发动机(10)。所述的轻质根据所述低密度为自由空气从该效果的所述离心力相比到所述所述翅片风扇吹的效果，使所述的空气被流入到所述入口孔所述发动机，在此，该吸入的空气中水分被除去，即使在雨中飞行天气，因此，所述的事故由于到所述的一发动机故障是防止飞机，该喷射推进发动机和所述热的效率，所述性能的推进和所述机械寿命跨度是通过改进燃烧和爆炸所述清洁和干燥空气吸入在所述发动机，版权2000kipo | 1. In plane with the rotation axis of the aircraft jet propulsion system of the type consisting of a hollow structure (OGEE) lock the cylinder body is fixed to, a plurality of streamlined fins on the circumferential surface of the cylinder hub and fixed and the centrifuge is provided with a fan, a jet propulsion engine inlet air flow during operation was lined with foreign matter is removed by means of which, the jet propulsion system to facilitate air flow into the blower let's, wherein the jet propulsion system to improve thrust performance and mechanical life of the aircraft provided with a jet propulsion system of a centrifugal separator. | F02K1/38
5157 | US6067790A | 一种稀直壁燃料喷射方法及装置 | 1997-10-28 | 未缴年费 | Choi; Kyung J.; Tacina; Robert | 本发明公开了一种燃料燃烧室，以及一种用于在用于先进的燃气涡轮发动机，包括航空发动机的贫直接喷射燃烧中混合燃料燃烧室中的液体燃料和空气的方法和喷嘴。 喷射形式的液体燃料以相对于切线成约50°至约60°的角度从燃烧室壁面沿与旋流空气方向相反的方向直接喷射到圆柱形燃烧室中 并且在贫燃料条件下，液滴动量与空气动量比在约0.05至约0.12的范围内。 先进的燃气轮机受益于稀薄的直接壁喷射燃烧。 本发明的稀壁直接喷射技术提供了燃料和空气的快速，均匀，充分搅拌混合。 另外，为了进一步改善燃烧，燃料可以在位于燃烧室中靠近空气旋流器的点处的文丘里管处喷射。 | 1. A liquid fuel combustion apparatus, comprising : a hollow cylindrical combustion chamber member having a first end and a cylindrical wall; an air swirler attached to said combustion chamber member first end and coaxial with said combustion chamber member, for introducing swirling air in a predetermined direction into said combustion chamber member, said air swirler including a hollow annular swirler body with a plurality of swirler vanes therein, each vane being angled with respect to the axis of said annular swirler body; a venturi located to project into said combustion chamber at said first end thereof, adjacent to said air swirler, wherein said venturi includes an opening in which a fuel injection nozzle is located including an elongated, hollow cylindrical nozzle body member having a first end with an inlet opening for flow of liquid fuel into said nozzle body member, and a second end with a single outlet opening positioned to inject the liquid fuel as a jet through said nozzle body member outlet opening into said combustion chamber at an angle of from about 50. degree. to about 60. degree. with respect to a tangential line of the combustion chamber member cylindrical wall in a direction opposite to the predetermined direction of the swirling air, to cause the liquid fuel and the air to mix abruptly and uniformly in a well stirred mixing mode. | F02C1/00
5158 | RU13818U1 | 所述的telecommand所述启动快门的打开位置的所述空气所述燃气涡轮发动机的起动器 | 2000-02-02 | 未缴年费 | зорин алексей тимофеевич | 该信令的[DL]所述的装置的打开[polozheni]的所述启动该空气的百叶窗所述的起动器[dvigatel](gtd的气体-涡轮机(气体-涡轮机发动机))，其含有所述微动开关，与所述辊运动地连接的所述驱动空气的所述的启动快门启动器gtd，和所述的电-pitanya源，[otlichayushchees]事实 : 它是用于该为了供给的所述信令所述的百叶窗[polozheni]的所述的装置供给的所述的山脉[什么空气下所输入的所述的加热napravl]的所述[yushchego]][dvigatel的装置，其是连接通过所述一系列-连接上下微动开关的电-pitanya所述源。 | 无 | F02C7/00
5159 | JP2000141065A | 超高的速度惯性焊接方法。 | 1999-10-04 | 未缴年费 | Gen Electric | 要解决的问题 : 以得到一固定件部分的一个气体涡轮机的一大的超合金通过转动一个第一工作在一个特定的初始接触速度和导电惯性焊接，同时摩擦-接合第一的工作和一个第二的焊接负载下工作。溶液 : 两个工作12，14是一种高耐强度热的超合金制成的用于用于各种高温度。用于一个飞机气体涡轮部件。一种合适的超合金的是一种镍基，具有一锻造温度。范围约200A°C下比其熔化点和选择从E。g。在铬镍铁合金，waspalloy，HASTELLOY，勒内。第一工作12是在一个初始接触旋转速度较高的比大约750SFM，和然后一个第二工作14是摩擦式接合于第一下工作12的焊接负载，和惯性焊接是同时进行。与这种方法，通过扩展一个操作参数的惯性焊接到一个新的组合而不伴随的初始融合和其它焊接缺陷，该惯性大的超级合金的焊接工作是由可能的。 | 1. 1st and 2nd super alloy manufacture crop [inashi] [ya] at the time of the method of welding, the aforementioned 1st work approximately 750 charts To turn to the early contact speed which is higher than the surface feet/minute, It makes rub makes the description above the 1st and 2nd work engage under the connection load The method of including the process which in at that of the [te] time does inertia welding. | B23K20/12
5160 | US6065938A | 具有安装在槽中的叶片的涡轮机的转子和用于转子的叶片 | 1998-12-21 | 期限届满 | Siemens Aktiengesellschaft | 本发明公开了一种用于涡轮机的转子，其具有与转子的旋转轴线成一定角度地形成在其中的槽。 叶片具有至少一个叶片根部，所述叶片根部具有至少两个不同刚度的区域，所述至少两个不同刚度的区域适于并且优选地匹配所述槽的不同刚度区域。 所述叶片根部可装配到所述槽中。 还提供了一种用于转子的叶片。 本发明特别适用于燃气轮机压缩机，由此可以大大减小槽处的局部应力。 | 1. A rotor for a turbomachine, comprising : a rotor body having an axis of rotation, said rotor body having slots formed therein at an angle to said axis of rotation, each one of said slots defining a first region with a rigidity and a second region with a rigidity that is different from said rigidity of said first region; and blades having blade roots to be fitted into said slots, at least one of said blade roots having a first region with a rigidity being adapted to said rigidity of said first region of one of said slots for evening out stresses and a second region with a rigidity being adapted to said rigidity of said second region of said one of said slots for evening out stresses, said rigidity of said first region of said at least one of said blade roots being different from said rigidity of said second region of said at least one of said blade roots. | B64C11/04
5161 | RU2149069C1 | 用于清洗管道的空腔的方法和装置，用于执行所述的相同 | 1998-10-13 | 未缴年费 | Khozraschetnyj Tvorcheskij Tsentr Ufimskogo Aviatsionnogo Instituta; Strugovets Sergej Anatol'evich; Khasanov Il'fat Faritovich; Shilov Sergej Mikhajlovich; Fazletdinov Kadurij Abdrakhimovich; Sholom Vladimir Jur'evich | 领域 : 机工程，可能主管道的安装和修理。物质 : 机械地作用在清洁表面的方法包括步骤; 在管道第一引入的清洗装置到空腔，然后供给蒸汽-空气混合物与获得的温度60-80℃通过注射的水以压缩的空气与用于驱动清洗温度300-360℃和压力1.0-1.2～设备。装置包括飞机气体-涡轮发动机，用于取掉空气分支管与压缩机的出口连接的发动机和与空气收集器，所述最后通过第一锁止-调节件是具有软管和连接与装置设计用于注入水到空气。用于注入水到空气出口的装置是通过连接装置的柔性金属软管与非-用于检测回阀在其拾取的前温度的蒸汽-空气混合物被设置，后面的非-返回阀8，第二锁定-调节件11与分支管12用于排出蒸汽-空气混合物是通过连接装置的侧分支管10。第三后面锁定-调节件13上还安装阀8。配件13的出口为连接与管道14。表15用于测量压力的蒸汽-空气混合物被放置在管道14在该清洁装置被设置的空腔，效果 : 放大功能的可能性，简化结构，提高可靠性的方法和装置，由于以取掉空气直接飞机气体的压缩机后面-涡轮发动机，爆炸的消除-危险条件下，由于以使用蒸汽-空气混合物的。2Cl，1划出 | 1. The Method of cleaning the cavity of conduits, which is consisted in the mechanical action on the cleaned surface, which is characterized by the fact that the cleaning devices first are introduced into the cavity of conduits, then will give air-steam mixture with temperature 60- 80 (o) C, obtained via water injection into the compressed air with temperature 300 - 360 (o) C and by pressure 1, 0 - 1, 2 MPa, by means of which they set in motion cleaning devices. | B08B9/04
5162 | TW390388U | 50磅级气涡轮喷射引擎构型 | 1999-05-11 | 期限届满 | 财团法人工业技术研究院 | 一種50磅級氣渦輪噴射引擎構型，本創作係一小型氣渦輪噴射引擎之構型，在ISA SLS環境下，操作轉速達96000轉/分，可產生50磅級推力；可應用於靶機、誘敵機、無人遙控飛機等載具的引擎，以供給動力。本創作50磅級氣渦輪噴射引擎構型之結構緊密、組裝便利，其主要之零組件包括有：鐘形曲面進氣道、單級混流式壓縮器、直流環狀式燃燒器、單級直流渦輪器、漸縮式推力尾管、單軸空心轉子等；二個角接觸式滾珠軸承前後佈置於壓縮器轉子後端和渦輪器轉子後端，並分別以油霧式滑油系統潤滑，並以皿形彈簧作為軸承預壓，亦為本創作引擎構形之一大特徵者。 | 1.一种50磅级气涡轮喷射引擎构型, 至少包括有 : 钟形 曲面进气道、单级混流式压缩器、直流环状式燃烧器、单 级直流涡轮器、渐缩式推力尾管、单轴空心转子及轮毂 等各部所组成; 气体由钟形曲面进气道进入引擎内部, 经单级混流 式压缩器之作动, 导引并吸入气体朝向直流环状式燃烧 器流动; 进入直流环状式燃烧器之气体, 具有高压低温 之特性, 藉由燃油管输入燃油, 并藉轮毂之燃油孔之压 力涡旋式燃油雾化设计, 行径向喷油之喷燃型式, 以延 长燃油停留於直流环状式燃烧器之时间, 可充分燃烧燃 油; 经燃烧後之气体产生高温高压, 经单级直流涡轮器 作功, 此一单级直流涡轮器所作之功, 除提供压缩机之 单级混流式动叶轮作动外, 更可产生出推力, 由渐缩式 推力尾管输出推力。 | F02C3/00
5163 | RU2148732C1 | 涡轮-机级 | 1998-05-05 | 期限届满 | Otkrytoe Aktsionernoe Obshchestvo Samarskij Nauchno-Tekhnicheskij Kompleks Im. N.D. Kuznetsova | 领域 : 飞机发动机制造的气体-涡轮机，压缩机的发动机。物质 : 涡轮-机级具有环形多孔通道壁与关闭-通道空腔和叶片。径向叶片端部和通道壁之间的间隙被设置，多孔通道壁设置有圆孔两个区域中。前区是位于在前的入口边缘的叶片和孔轴线的这种区域被引导向叶片的前边缘向内到气体流在通道壁的角度，以产生线在径向平面和在圆形方向在角度等于截面区域中的流动在绝对运动到角在叶片入口，后区是位于入口边缘和叶片之间-到-叶片颈点在级联后，孔的轴线的后区被向内引导到关闭-通道腔从气体-空气通道在角度以生成的线通道壁在径向平面和在圆形在绝对-流动方向的角度在叶片的截面面积-至-叶片通道的颈部。在至少等于通道内腔的轴向长度的前和后区的总宽度的孔。和腔的高度是足够的，以提供环形流的所有孔的面积等于以在至少是后区，效果 : 气体-动力学稳定性的放大的边缘，降低了空气动力噪音和振动应力在轴向-流压缩机叶片。3划出 | The Step of turbomachine, which contains the annular perforated traktovuyu wall with the cavity out of the circuit and the vane ring, between blade tips of which and traktovoy wall there is a radial clearance, and the axes of the openings of perforation, situated before the intake edges of blade, are directed inside the gas-air duct at angle toward the generatrix of traktovoy wall in the center-line plane and in the circular direction, that is characterized by the fact that the traktovaya wall is executed by that perforated by circular openings, openings are executed by two belts, moreover the openings, situated before the intake edges of blade, formed front belt and the axes of the openings indicated are directed inside the gas-air duct to the side of the leading edges of vane ring at angle toward the generatrix of traktovoy wall in the center-line plane and in the circular direction at the angle, equal to flow angle in the absolute motion in the section at the entrance of blade, and rear belt is located from the inlet edge to the point of the throat of vane channel on the back of profile; moreover the axes of the openings of rear belt are directed from the gas-air duct inside extra-circuitoy the cavity at angle toward the generatrix of traktovoy wall in the center-line plane and in the circular direction at flow angle in the absolute motion in the section of the throat of vane channel, in this case the axial extent extra-circuitoy of cavity is executed not less total width of the front and rear belts of perforation, and the height of cavity is executed by that ensuring the passage annulus not less total area of all openings of the rear belt of perforation. | F04D29/66
5164 | RU2148177C1 | 通风的转子支撑方法的飞机气体涡轮发动机油空间 | 1999-02-05 | 期限届满 | Otkrytoe Aktsionernoe Obshchestvo A.Ljul'ka-Saturn | 领域 : 机械工程，燃气涡轮发动机。物质 : 与发动机工作在最小速度，从油空间的空气出口通过通气线是和空气被引导从油空间的第空气穿过通过密封件，到歧管通过回油泵; 油池和进一步通过离心上的通气到大气与发动机运行在工作速度，空气是让出到歧管沿空气流动的通气线通过压力打开，以顺序从设定通过密封件。效果 : 消除了过热通气线中的油和结焦，提供在油密封件的最佳压力差，2Cl，1划出 | 1. The Method of the venting of the oil cavities of the rotor mounts of the gas turbine engine, which has the scavenge oil pump, which is consisted in the outlet along the prompting mains into the collector of air, which leak ins in the oil cavities from flow area through the packings, it removal of oil in the centrifugal breather and removal of purified air into the atmosphere, that is characterized by the fact that under conditions the work of engine with the minimum frequency of rotation the air outlet from the oil cavities through the prompting mains overlap and direct it into the collector through the scavenge oil pump, and with the work of engine under conditions with the operating frequency of rotation the air outlet into the collector produces along the prompting mains, discovered upon command from the pressure of that leak ining from flow area through the compression of air. | F02C7/06
5165 | EP974515A2 | 飞机空调能量回收装置。 | 1999-04-15 | 撤回 | Munoz Saiz, Manuel | 所述的飞机空气的空调能量回收装置利用所述的高电平中的能量关系到所述外，在所述空气空调空气流所需要的用于更新，和涉及所述放置所述飞机的流出阀在一个导管通过该所有所述空气流过所述导管从所述加压到所述的内舱被设置所述发动机进扩散器; 通过该塔，在一些情况下通过所述翼，与所述空气-空调流被反馈到所述输入空气流通过所述内侧壁上的多个开口的所述进扩散器。所述开口或凹槽运行在一个微小角度到所述的方向流动，以避免湍流。该空气的空调输入可被引入通过中空的径向导向叶片安装在所述前端至所述叶片的第一级的所述的低-压压缩机和以所述中空叶片，开口在该后，在第一阶段或阶段所述的低-压压缩机的定子，其中所述压力是下比的是，该舱的空气。 | An aircraft air conditioning energy recovery device that involves the placement of the aircraft outflow valve in a duct through which all the air conditioning flows, said duct being arranged from the pressurized cabin to the inside of the engine inlet diffuser, through the pylon and in some cases through the wing, with said air-conditioning flow being fed back to the input air flow inside the inlet low pressure zone of the engine. | B64C21/04
5166 | US6053146A | 具有排气控制机构的航模发动机 | 1999-04-16 | 未缴年费 | Paul E. Arlton | PCT/US97/18602秒 日期为1999年4月16日的371秒 102(E)1999年4月16日提交的PCT，1997年10月16日提交的PCT PUB。 编号为WO98/16729PCT PUB。 本发明提供了一种用于具有发动机排气源的模型发动机系统的排气控制机构。 排气控制机构包括第一管和第二管以及可在第一管和第二管之一中移动的阀。 所述第一管包括上部，下部和延伸穿过所述上部和下部的第一通道。 所述第一管的上部适于连接到发动机废气源。 所述第二管耦接至所述第一管，且所述第二管形成为包括第二通道，所述第二通道在相交区域处与形成于所述第一管中的所述第一通道相交。 所述阀可在所述第一管和所述第二管中的一个中移动以延伸到所述交叉区域中。 | 1. An exhaust control mechanism for use in a model engine system having a source of engine exhaust, the exhaust control mechanism comprising an exhaust control member body being formed to include first and second passages, the first passage extends along a first passage axis, the first and second passages intersect at an intersection region, and the exhaust control member is adapted to couple to a source of engine exhaust to position one of the first and second passages in communication with the source of engine exhaust, a valve positioned to lie in the first passage, and a valve actuator being connected to the valve and configured to move substantially along a valve actuator axis to move the valve through the first passage and in and out of the intersection region and the valve actuator axis extending substantially parallel to the first passage axis. | F02D9/04
5167 | US6053700A | 导管式涡轮机 | 1998-09-24 | 未缴年费 | Fosdick High-Tek Wind Turbines, Inc. | 一种涡轮机(400)具有加速通过其的流体的中心管道(410)和阻碍靠近涡轮机顶端的流体流动的叶片结构。 这种结构导致涡流在涡轮机叶片408的尖端后面具有较高的流体压力，而在管道后面具有较低的流体压力。 在本发明中，通过(1)增加通过管道410的流体的加速和通过叶片408的流体的减速来增强该涡流； 和/或(2)由流体重定向装置850引导通过管道的流体朝向涡轮机的外径。 | 1. A turbine having a blade support mechanism defining a duct through which fluid may pass substantially unimpeded and at least one blade supported by the blade support mechanism, wherein the duct has a non-cylindrical geometry configured to accelerate fluid passing through it. | B63H1/28
5168 | US6050522A | 用于高旁通涡轮风扇发动机的推力反向器 | 1998-02-11 | 期限届满 | Societe National D'etude Et De Construction De Moteurs D'aviation (S.N.E.C.M.A.); Snecma; Safran Aircraft Engines | 本发明公开了一种用于高旁通比涡轮风扇喷气发动机的推力反向器，所述涡轮风扇喷气发动机具有形成气流管道的外边界的风扇整流罩和包括喷气发动机整流罩的喷气发动机结构。 所述推力反向器具有固定到所述喷气发动机结构的壳体，所述壳体具有多个连接轭。 第一推力反向器翼片可枢转地连接到相应的一个连接轭，并且位于气流管道的出口的后方，每个第一推力反向器翼片具有远端并且可在正向推力位置和反向推力位置之间移动。 第二推力反向器翼片可枢转地连接到相应的一个第一推力反向器翼片的远端，并且还可在向前推力位置之间移动，第二推力反向器翼片可枢转地连接到相应的一个第一推力反向器翼片的远端， 以及反向推力位置，其中第二推力反向器翼片还重新引导从气流管道发出的气流。 与相应的一个第二推力反向器襟翼和相应的连接轭连接的连杆在相应的第一推力反向器襟翼在其正向和反向推力位置之间移动第二推力反向器襟翼，同时相应的第一推力反向器襟翼在其正向和反向推力位置之间移动。 | 1. A thrust reverser for a turbofan jet engine having a fan cowling forming an outer boundary of an air flow duct and a jet engine structure including a jet engine cowling, the thrust reverser comprising : a) a casing affixed to the jet engine structure, the casing having a forward collar, an intermediate radially extending flange, a plurality of longitudinally extending ribs affixed to the forward collar, the casing and the flange, and a plurality of attaching yokes; b) a first thrust reverser flap pivotally connected to a corresponding one of the attaching yokes and located rearwardly of an exit of the air flow duct, each first thrust reverser flap having a distal end and being movable between a forward thrust position, wherein a first surface thereof is substantially flush with an outer surface of the jet engine cowling, and a reverse thrust position, wherein the first thrust reverser flaps extend outwardly from the jet engine cowling so as to redirect air flow emanating from the air flow duct; c) a second thrust reverser flap pivotally connected to the distal end of a corresponding one of the first thrust reverser flaps and movable between a forward thrust position, wherein a second surface thereof is substantially flush with the outer surface of the jet engine cowling, and a reverse thrust position, wherein the second thrust reverser flap redirects air flow emanating from the air flow duct; d) an actuating mechanism connected to the casing and to the first thrust reverser flaps to move the first thrust reverser flaps between the forward and reverse thrust positions; and, e) a linkrod connected to a corresponding one of the second thrust reverser flaps and the corresponding attaching yoke to move the second thrust reverser flap between the forward and reverse thrust positions as the corresponding first thrust reverser flap moves between the forward and reverse thrust positions. | B64C25/68
5169 | GB2342079A | 利用柯安达推力定向喷嘴表面 | 1998-07-27 | 未缴年费 | S&C Thermofluids Ltd | 一个推力定向喷嘴包括一圆形入口导管1，一种轴承表面2，一个圆形以矩形过渡管道3，两个柯安达面4，其被所述矩形平面穿过所述的主轴线的所述喷嘴出口，和侧板5，其是能够以绕一枢轴6转动。所述推力的所述喷嘴可以被偏转通过旋转所述侧板5，使该未覆盖的柯安达表面上流动到分离，同时防止分离在所述覆盖表面，该喷嘴可以被通过附加矢量的所述轴承表面2围绕所述主轴线旋转。可选地，所述侧板5被一个整体组件和柯安达面5月4日。使用描述包括用于飞机或在所述流体是水。 | CLAIMS 1. A nozzle comprising a circular duct which conveys fluid from an inlet plane to an exit plane to produce a jet of the fluid, also known as the primary flow, into a surrounding fluid, also known as the secondary flow, this action causing a reaction force on the nozzle which can be transmitted to any object to which the nozzle is attached, said reaction force also being known as the thrust of the nozzle, and surfaces downstream of the nozzle exit plane such that the jet can be deflected through control of the entrainment of secondary flow into the primary flow and attachment of the primary flow to said surfaces according to the Coanda effect, the deflection of the primary fluid allowing the said thrust to be given a vector angle relative to the axis of the duct, said duct being in two coaxial parts such that one part is able to rotate relative to the other part, the purpose of which is to allow the vector produced using the Coanda effect to be rotated to any given angle about the nozzle axis. | F02K1/40
5170 | IE990654A1 | 清洁金属部件的方法 | 1999-07-29 | 期限届满 | Sifco Research & Development Limited | 清洗组分的方法，特别是镍或钴基超级合金用于飞机制造和陆地气体涡轮发动机，描述。清洁的超耐热合金通常发生在修补前的裂纹或其它部件中的缺陷。该方法包括，将所述炉炉罐中的部件，或一些其它类似的密封容器，组分加热至升高的温度，和在所述升高的温度下的同时引入气体的混合物的氟化物和氯化物离子进入反应罐。优选地，卤化物气体引入到反应罐为氟化氢和氯化氢。 | 1. A process for cleaning cracks and other surface defects in components made from metallic based superalloys, prior to the repair of the crack by brazing and the like, comprising the steps of : a) placing the component in a furnace retort b) heating the furnace to an elevated temperature, and while at said elevated temperature, c) introducing a gaseous atmosphere into said retort, characterised in that the gaseous atmosphere comprises a mixture of hydrogen, a gaseous source of fluoride ions and a gaseous source of chloride ions. 2. The process as claimed in claim 1, wherein the gaseous source of fluoride ions is hydrogen fluoride and the gaseous source of chloride ions is hydrogen chloride | C23G5/00
5171 | JP2000095195A | 装置，以防止鸟的撞击用于飞机 | 1998-09-22 | 期限届满 | Ariyoshi Kazuo | 要解决的问题 : 以防止鸟的撞击由一风扇和一撒布器之间安装一个防止装置，在入口引导叶片的前，和进气管道和该等。溶液 : 一热空气屏幕38被安装到盖的一个进气管道9使其碰撞物体滑动轻度所述热空气的屏幕向后在所述外表面38。这保证了安全，因为没有碰撞物体进入该进气导管9和所述热空气屏幕38被不损坏或变形，由于没有冲击载荷被施加到其上。所述热空气的屏幕38安装到所述向前倾斜进气管道9允许更高效的空气进气。在另外，所述热空气屏幕38和进气管道40被加热的热空气通过位于外侧; 保证一安全飞行与不结冰，即使在一个飞行在一个低的温度。多个比以往，作为示出在该绘图，通过安装所述热空气屏幕38与一个较大的直径具有多个进气导管40在所述前表面的一外周边的一热空气环47与一种锥体形的内周边，一个大的量的空气被引导到所述风扇的方向。因此，所述本发明可以被优选时实现一种降低在所述空气流入率是关注。 | 1. A jet, a fan of the engine 1 2 and 13 between the spinner and the protective net is formed of a wire spring 12 attached radially along the radial direction, the protective net is 12 26 or 28 ring concentrically about the vent plate is attached to the wire mesh or a burring Saeng - aircraft, strike prevention apparatus. | B64D33/02
5172 | JP2000097050A | 燃料供给装置。 | 1998-09-21 | 撤回 | Senshin Zairyo Riyo Gas Genera | 要解决的问题 : 对供给一种燃料不使用一个附件齿轮盒和一种齿轮泵具有一个大的重量通过使用一种离心式泵，以排出所述的燃料通过驱动一个马达作为一个泵。溶液 : 一种燃料供给装置主要包括一种离心式泵19在其一个增压泵，用于供给一种燃料以一个燃烧腔室5和施加一先前的压力到一内的燃料和一种电动动力电动机23被一体地形成; 一燃料称重装置20和一个电控制器fadec16是设置在一个气体涡轮机。所述供给装置可被制成以一种光由于该离心式泵19可被转动在一该泵本身是高的速度和一种尺寸小。所述离心式泵19可以容易地获得该燃烧腔室5具有一个多个的喷射口在一个泵通过分支所述的燃料由于一个排出压力排出的所述燃料是恒定的。由于该燃料称重装置20被设置在每支化的管状通道C3，一燃料控制到所述燃烧腔室5可被独立地进行每个管状通道c3对应到一情况中。 | 1. A gas (17) turbine engine to be supplied to the fuel to the combustion section (5) in a fuel supply apparatus (18) comprising a pump (19), a pump, a centrifugal pump driven by the motor for discharging fuel and is used as the fuel supply system. | F02C9/28
5173 | US6045088A | 一种飞机空调能量回收装置 | 1999-05-13 | 未缴年费 | Saiz; Manuel Munoz | 所述飞机空调能量回收装置在更新所需的空调空气流中利用相对于外部的高水平能量，并且涉及将飞机流出阀放置在管道中，所有空气流过所述管道，所述管道从加压舱布置到发动机进气扩散器的内部，流过所述塔架，并且在一些情况下流过所述机翼，所述空调流通过所述进气扩散器的内壁上的多个开口反馈到所述输入空气流。 开口或凹槽以与流动方向成微小角度的方式延伸，以避免紊流。 可以通过在前端连接到低压压缩机第一级的叶片和在低压压缩机定子的第一级或多级中在后面打开的中空叶片的中空径向导向叶片引入空调输入，其中低压压缩机定子的第一级或多级中的压力低于机舱空气的压力。 | 1. An aircraft air conditioning energy recovery device in an aircraft having a wing, a pressurized air conditioned cabin, a jet engine attached to said wing by a pylon, and said engine having an inlet diffuser, comprising, a duct between said cabin and said engine inlet diffuser for channeling air conditioning waste air from said cabin to said inlet diffuser, and introducing said waste air into an inlet low pressure zone of said engine to increase the energy of airflow prior to entrance into said engine. | B64D11/00
5174 | CA89082S | 电子游戏 |  | 期限届满 | Nintendo Co Ltd | 涡轮螺旋桨发动机，其特征在于：-复杂的三维结构；-用布置在水平轴上的旋转体的混合物执行发动机， 包括螺旋法兰， 螺旋齿轮， 第一轴承座具有一输入装置， 压缩机， 燃烧器， 涡轮， 压缩机， 自由涡轮；具有两个具有椭圆形出口的侧向异形通道的输入装置的实施；在第一支撑体的顶部上存在齿轮箱和驱动单元；存在起动器-发电机， 以及控制机构气缸，导向叶片， 热电偶， 燃油， 机器， 这些元件布置在发动机的壳体上；燃料调节设备的存在， 包括燃料泵； 润滑系统的存在和发动机的排气； 电气系统的存在； 存在防冰系统； 空气采样的存在以满足飞行器的需要； 紧凑捆扎管道燃料和油系统；不同之处在于： 在所述发动机壳体的后部中存在第五圆柱形支撑件，所述第五圆柱形支撑件布置在所述第五圆柱形支撑件上，所述第五圆柱形支撑件具有围绕所述壳体的周边径向放置的配件； 法兰螺钉的平面环形形状的实施；齿轮箱倒圆梯形箱体形状的实施；燃料泵在齿轮箱前面的位置及其复杂几何形状的实施；燃油组件的形状和布置， 制成圆柱体， 连接到所述侧面并连接到所述齿轮箱； 存在矩形形状的空气-油集合体，该空气-油集合体在发动机底部左侧具有圆柱形部分；实施防冰系统阀的圆柱形形状；在压缩机壳体的左上部定位支架主电连接。 | 无
5175 | CL199901794A | 大气不稳定的热力诱导剂是 : 由于有热释红外线有毒气体质量subsidente，它分散在altu Ra，诱导洁净空气还原。 | 1999-08-06 | 期限届满 |  | 本发明来说起到了大气不稳定的诱导剂，由飞机的双流涡轮喷气发动机(1)，所述式公知的同类涡轮风扇，安装等固定的马达，竖直，与风机管取向向下，排气嘴朝上，支承在摆动支架(2)的互联的系统可调的液压悬架(3)支撑在塔基础金属结构(4)多边形，高度可变，设置有锥挡板(5)位于涡轮风扇和表面之间的平均高度与陆地，是lateraliza使MAS高效抽吸(6)的流动的有毒气体质量，向区原理抽吸(7)中消除紊流的输入流(8)与以优化的目的逃生的速度和力流(9)。该系统能够定向turnbina(1)和/或因此，逃生的流动(9)在适当的MAS角度，得到抽吸(6)和注射的无毒空气质量(11)的冷质量高的压力水平subsidente优越，局部destruyedo的绝热工艺，创建对流片状一次流或局部的对流不稳定(13)可调，通过各个加速度以及尽可能多的每个由所述量的这些涡轮等。 | 无 | F23L017/16
5176 | US6041589A | 不对称涡轮支柱增压器 | 1998-01-09 | 未缴年费 | General Electric Company | 一种用于将空气增压到为涡轮螺旋桨飞机发动机的螺旋桨提供动力的核心发动机中的增压器-压缩机组件，包括螺旋桨后部的非对称环形增压器管道，该增压器管道围绕中心线设置，该中心线具有至少一个对称的环形转子段，该转子段中设置有一排转子叶片。 所述增压管道具有增压流动路径，所述增压流动路径包括到核心发动机入口的核心流动路径和围绕核心发动机入口的旁路流动路径，所述流动路径围绕中心线外接并且相对于彼此不对称。 低旁通流率装置设置通过旁通流路的气流，使得通过旁通流路的每单位面积的旁通流率基本上小于通过核心流路的每单位面积的核心流率。 | 1. A booster-compressor assembly for supercharging air into a core engine that powers propellers of a turboprop aircraft engine, said assembly comprising : a partially asymmetric annular booster duct aft of the propellers disposed about a centerline; said booster duct having at least one symmetric annular rotor section with a row of rotor blades disposed therein; said booster duct having a booster flowpath including a core flowpath to a core engine inlet and a bypass flowpath around said core engine inlet, said flowpaths circumscribed about said centerline and not symmetric with respect to each other; and a low bypass flow rate means for setting booster flow rate through said booster flowpath such that a bypass flow rate per unit area through said bypass flowpath is substantially less than a core flow rate per unit area through said core flowpath. | F02K3/02
5177 | RU13201U1 | 用于该维护装置的气体涡轮发动机与所述通风器之前，所述推力换向器轮廓 | 1999-08-04 | 期限届满 | запорожское машиностроительное конструкторское бюро прогресс им.акад.а.г.ивченко | 1。所述的技术[obsluzhivani][DL]的装置的所述气体-涡轮机的[dvigatel]与所述反向器T的[GI]上下[用于]踩轮廓，其反向器和喷嘴的移动壳，其含有压力机构，沿该轴线放置的[dvigatel]梁和它们的元素[krepleni]到[dvigatel的是频繁m]，[otlichayushchees]事实 : 所述壳体的所述喷嘴相互-[zana的SV]与所述反向器的压力机构T的由[upom][GI]通过的装置; 所述[nutykh]梁，同时两个下固定所述移动反向器的壳，和喷嘴，而且梁被执行的可拆卸的。2。所述的技术[obsluzhivani][DL]的装置的所述气体-涡轮机的[dvigatel]与所述反向器T的[GI]在[P]。1，[otlichayushchees]事实是，紧固每个由[upom]所述[nutoy]梁的是实现到所述移动前的端部壳的两个所述换向器和所述喷嘴。3。所述的技术[obsluzhivani][DL]的装置的所述气体-涡轮机[dvigatel]与所述换向器的T的[GI]在[PP]。1和2，[otlichayushchees]事实使支撑支柱的所述纵梁以所表示的是通过最后放置在圆周移动壳R由[dami][dvigatel所述的纵向轴线周围]。4。所述的技术[obsluzhivani][DL]的装置的所述气体-涡轮机的[dvigatel]与所述反向器T的[GI]在[PP]。1-3，[otlichayushchees]事实是由[upom]将[nutye]梁被对称地放置在每个其它的相对到所述[dvigatel的纵向轴线]。 | 无 | B64D29/06
5178 | RU2147084C1 | 涡轮压缩机的植物 | 1998-04-21 | 期限届满 | Ufimskij Gosudarstvennyj Aviatsionnyj Tekhnicheskij Universitet | 领域 : 动力工程，植物用于生产压缩的空气或真空。物质 : 提出的涡轮压缩机的植物具有压缩机，涡轮机与入口和出口和驱动形成的双-电路中制成的飞机气体涡轮发动机，发动机与涡轮出口是耦合进，出口的发动机具有涡轮入口和内电路被耦合是提供另外与管线连接到发动机中的入口区的外电路和到涡轮出口。管道被提供有旁路装置。效果 : 放大操作植物的能力由于以使用的双-电路飞机发动机，增加了总效率，降低的设计和制造成本。1划出 | The Turbocompressor aggregate, which contains compressor, turbine with the entrance and the output, the drive, made in the form of the aircraft gas-turbine engine, whose output is connected with the entrance of turbine, that is characterized by the fact that the engine is executed two-circuit, with the entrance of turbine the output of internal outline is connected, and aggregate is additionally supplied with the conduit, which is connected to the entrance of engine in the zone of outer duct and to the output of turbine; moreover conduit is supplied with bypass device. | F04D25/04
5179 | US6039287A | 可拆卸整体式飞机尾锥及动力总成 | 1997-07-15 | 期限届满 | Alliedsignal, Inc. | 本发明提供了一种可使用高度可调小车安装到飞行器机身的尾锥和动力组件。 所述尾锥组件包括纵向支撑构件，安装到所述支撑构件的燃气涡轮发动机； 防火墙； 两个弯曲的可旋转壳体，可铰接地连接到支撑构件； 从一个可旋转壳体中的孔延伸到发动机入口的入口管道； 一个整体的排气壳体，和用于将必要的发动机附件连接到飞机上的接口装置。 尾锥通过以下方式安装在飞机上 : 将尾锥安装在可调节小车中，将小车卷到飞机上，调节小车直到辅助动力组件正确对准以连接到飞机上，将发动机附件连接到飞机上，以及将组件螺栓连接到飞机上。 | 1. An aircraft tailcone assembly comprising : a longitudinal support member having forward and aft axial ends; a gas turbine engine mounted within said tailcone to said support member, said engine having an inlet and an exhaust; a firewall extending from said support member forward of said engine; at least one curved rotatable casing hingeably connected to said support member and rotatable from a closed position to an open position thereby exposing said engine; an inlet duct extending from an aperture in one of said rotatable casings to said engine inlet; interface means for making necessary electrical, mechanical, pneumatic, and hydraulic accessory connections between said tailcone assembly and said aircraft body; a substantially conical casing attached to said second axial end of said support member extending from a forward end approximately adjacent said engine exhaust to an open aft end, said casing thereby providing a passage overboard for exhaust gas from said engine; and a flange at said forward axial end of said support member adapted for quickly and rigidly attaching the entire tailcone assembly to said aircraft body. | B64D27/00
5180 | US6039542A | 平板阻尼混合叶片 | 1997-12-24 | 未缴年费 | General Electric Company | 一种风扇叶片，包括金属翼型，该金属翼型具有在根部和顶端之间径向延伸并且在前缘和后缘之间轴向延伸的第一和第二相对侧。 所述翼型还包括设置在所述第一侧中的凹穴，所述凹穴中结合有弹性体填充物。 一个面板沿着凹槽粘接到填充物上，以允许其间的差动运动，从而阻尼翼型的振动响应。 | 1. A gas turbine engine fan blade comprising; a metal airfoil having first and second opposite sides extending radially between a root and a tip, and axially between a leading edge and a trailing edge for pressurizing air channeled thereover, and a pocket disposed in said first side; a ledge surrounding said pocket at least in part; an elastomeric filler bonded in said pocket; and a panel bonded to said filler and to said ledge by said filler for allowing differential movement between said panel and said airfoil for damping vibratory response of said airfoil. | B64C11/16
5181 | AU7650594A | 飞行装置。 | 1994-09-20 | 权利终止 | Frick Aerotech Ag | 一种飞行装置，其可以被放置在和固定到一个负载，其可以被一个先导(P)或一个远程引导控制装置，包括一轴承装置，其可被固定到所述负载，一个驱动单元(100)。其具有一活塞发动机，其是与一旋转驱动轴(108)直接连接到一个叶轮(200‘)一增压器的(200)用于产生一气流，并在至少两个推进管(300)，其端部在空气-出口喷嘴(304，305)，其被设置横向上的任一个的所述负载侧或先导(P)和其可被调节以改变所述所排出的气流的方向。所述增压器(200)具有一个进气锥(202)，其在所述正常的飞行姿态为位于基本上在一个上面所述的先导(P)或负载水平位置。所述旋转驱动轴(108)以驱动所述增压器(200)然后基本上是垂直和所述出口喷嘴(304，305)被然后设置基本上在一个平面含有该垂直CG轴线(X)。所产生的气流通过所述叶轮(200‘)的所述增压器(200)是通过所述推进管(300)在亚音速排出速度。 | i. A flight vehicle which can be joined and firmly strapped toa load, whereby the load itself is capable of performing pilot-ing functions, and with the aid of the flight vehicle is to belifted off the ground autonomously and maintained at a heightabove the ground either stationary or in forward flight, theflight vehicle comprising : a supporting frame which can be attached to the load in such amanner as to establish an essentially frictional connectionbetween the flight vehicle and the load, a driving arrangement (100), which is coupled directly with ashrouded propeller (200') via a rotating drive shaft (108)with the object of setting up an air stream, the driving shaft(100) and the propeller (200) both rotating at the same speed, at least one fuel tank (10) for the fuel used to propel thedriving arrangement (100), at least two jet pipes (300), which open into the outletnozzles (304, 305) fitted on the air outlet ends locatedlaterally beside the load, and through each of which a gasstream is discharged, the direction in which the gas streamflows being adjustable, and the discharging of these gasstreams through the jet pipes (300) resulting in the settingup of a lift force which enables the lifting and flight motionor hover flight of the load, characterized in thatPagethe shrouded propeller (200) is fitted with an air intakefunnel (200), which admits the air with a minimum of losses, the rotating drive shaft (108) which drives the shrouded pro-peller (200) is essentially in a vertical position when theflight vehicle is in the normal flight position, the outlet nozzles (304, 305) are essentially in a plane de-termined by the vertical neutral axis and are preferablylocated above the common centre of gravity of the flight ve-hicle and the load, andthat the air stream set up by the propeller (200') is dis-charged through the jet pipes (300) in their entirety at asubsonic velocity. | B64C39/02
5182 | JP2000074313A | 燃烧气体自-循环低排放的燃烧器 | 1998-08-28 | 期限届满 | Japan Science & Tech Corp; Nat Aerospace Lab | 要解决的问题 : 以提供一种燃烧气体自-循环所述燃烧低排放的燃烧器在其一个部分气体内的一个燃烧腔室是LED以所述上游侧的所述燃烧腔室，利用一个区域的压力为所述环境下比的是一种预混合物通过一个回转的电流产生的气体或一个新该燃烧气体的LED到所述的内腔，从而使一个部分的所述燃烧气体被混合与该预混合物的气体或所述新的气体的一连续顺序中，以使低NOx燃烧装置等作为一种飞机发动机或一气体涡轮机兼容的具有低未燃烧成分的排气。溶液 : 一区，其压力为本发明的环境下比是被产生，利用该电流的一个预混合气体X供给到所述的一种燃烧腔室8内。一部Y的所述燃烧气体在该燃烧腔室8是LED以一个上电流部分所述区域的所述燃烧腔室通过所述的作用。该LED燃烧气体和所述预-混合物的气体供给到所述上的电流所述的内侧部分的所述燃烧腔室被混合以作为到该燃烧腔内再次燃烧它。 | The area¦region where a pressure is lower than circumference¦surroundings is generated using the flow of the pre-mixed_gas supplied in a combustion chamber, A part of burnt gas in a combustion chamber is guide¦induced to a combustion chamber upstream part, the guide¦induced said burnt gas and the pre-mixed_gas supplied in the combustion chamber upstream part are mixed, and it was made to make it combust in a combustion chamber again by the effect¦action of this area¦region.The burnt-gas self-circulation low discharge¦emission burner characterized by the above-mentioned. | F23C11/00
5183 | US6036163A | 用于模型-工艺发动机的防振系统 | 1998-04-11 | 未缴年费 | Yamada Mfg Co Ltd | 一种具有弹性元件的弹性减振器的系统， 可吸收发动机旋转振动， 沿与输出轴的轴线相同的轴线放置并固定在发动机主体的支架和用于将发动机主体紧固到机身上的结构之间， 以及减振器-阻尼器，其装备有固定在发动机主体的支架上的臂和连接到用于紧固上述弹性减振器中的一个的结构上的另一个臂，使得这些臂， 可分离的和相对的，在垂直于该轴线的平面内定位和枢转在输出轴的轴线上，并且具有安装在这些臂之间的阻尼构件，用于吸收弹性体中产生的发动机振动和反冲。 所述系统通过安装在发动机主体的支撑件上的弹性减振器和包括与弹性减振器结合安装的阻尼构件的减振器-阻尼器来吸收发动机振动并防止它们传播到机身中。 | 1. A vibration-proof system for a model-craft engine comprising : elastic vibration absorbers, that are capable of absorbing engine vibrations disposed along an axis aligned with an output axle of the engine between supports of the engine and means for fastening the engine to an airframe; and a vibration absorber-damper having an arm fixable on one support of the engine and another arm coupled to means for fastening one of the elastic vibration absorbers, wherein the arms, separable and opposing, are positioned and pivoted at an axis of the output axle in a plane perpendicular to this axis, and comprising damping means, disposed between the arms, for absorbing engine vibrations and recoils occurring in the elastic bodies; whereby engine vibrations are absorbed by the vibration absorbers and the vibration absorber-damper. | B64D27/00
5184 | GB9817879D0 | 用于飞行器的组合式环境控制和动力系统 | 1998-08-18 | 申请终止 | British Aerospace | 在用于飞行器的组合式环境控制和动力系统中， 从发动机10排出的排放空气由热交换器12冷却，并被供应到膨胀涡轮14，在膨胀涡轮14中，排放空气膨胀以产生机械动力，并冷却到适于冷却驾驶舱和/或航空电子设备的温度。 由涡轮14产生的动力被提供给飞机变速箱28，在这里它与从动力输出装置22获得的动力相结合，动力输出装置22直接从发动机10获得机械动力，然后可用于驱动各种泵和发电机。 涡轮空气出口温度由通向热交换器12的可变冲压空气入口18控制。 燃料可用于冷却液压流体42和润滑剂热交换器44，通过首先通过冲压空气冷却器46来防止燃料沸腾。 不需要传统冷气机组的中冷器和压缩机。 | 无 | B64D13/06
5185 | US6030263A | 一种水上飞机 | 1998-07-21 | 期限届满 | Suzuki Motor Corporation | 一种水上飞机，具有安装在船体中的四缸，四冲程发动机和喷射泵。 四缸发动机的每个气缸具有从每个气缸连接到排气口的单独的排气歧管，并且多个排气歧管在下游端处被放置在一起以形成单个出口。 所述出口和来自消声器的排气管通过连接管连接。 | 1. A hydroplane comprising a four cycle, multicylinder engine and a jet pump mounted in the hull to propel itself by running the engine to power the jet pump, said engine being transversely mounted within the hull of the hydroplane and including a crankcase, crankshaft and cylinders, the cylinders each having an individual exhaust manifold pipe connected to an exhaust port of each cylinder and extending rearwardly of the crankshaft from the exhaust ports, the multiple exhaust manifold pipes being coupled together at the downstream end above the crankcase to form a single outlet. | B63H21/32
5186 | GB8904478D0 | 燃气涡轮发动机的空气进气 | 1989-02-28 | 期限届满 | Rolls-Royce Plc |  | 无 | F04D19/00
5187 | RU2146014C1 | 热操作的发动机，方法和设计版本 | 1996-10-08 | 期限届满 | Vladimirov Porfirij Sergeevich | 领域 : 机械工程，道路，水和空气输送，固定地面和空间动力植物。物质 : 本发明提供了描述的操作和设计版本的热过程中发动机与排气的热量的回收气体的压缩。设计的四-行程和两个-行程活塞发动机和汪克尔(旋转-活塞)发动机被认为是，发动机可以被制成与外加热和封闭循环，或与内部燃烧加热器是由在形成时的燃烧腔室与燃料喷嘴，和围绕气氛是使用作为冷却器。不同版本的换热装置(再生器，recuperators，加热器)被认为是。效果 : 提高燃油经济性; 提供的换热装置的功能作为催化剂转换器，消音器，9Cl，20划出 | 1. The Mode Of Operation of heat engine, which is characterized by the filling of working volume with gas, by the compression of gas, by the displacement of compressed gas into the recuperator and by preheating by his heat of exhaust gases, bypass into the heater and additional heat supply in it, by admission of gas of high pressure in the working volume with his subsequent expansion, by release, cooling in the recuperator and the refrigerator, that is characterized by the fact that they begin preheating gas in the process of compression and continue in the process of expansion. | F02G1/02
5188 | SE8901130D0 | 主动间隙控制行进的燃气涡轮发动机 | 1989-03-31 | 权利终止 | Gen Electric | 本发明涉及一种活性间隙控制用于一个涡轮机和一个壳体之间的间隙控制在一个气体涡轮机飞机发动机。本发明计算该瞬时一个涡轮机壳体和一个涡轮转子之间的间隙，基于温度上，两个温度所涉及的是。第一，一种稳定状态的温度(sstemp)是计算用于所述转子和所述壳体。sstemp是一种预测，将来温度，它将被获得时，所述发动机达到稳定状态操作。基于计算出每个sstemp是在目前出现的发动机操作条件，这种作为选择的温度，压力，和旋转速度，其出现在所述sstemp变化的指示第二的温度下，所述壳体和转子，其被所述的瞬时温度，引起sstemp中的这些变化是由在所存在的操作条件的变化，该发动机的加速和减速期间发生，所述的瞬时温度指示所述直径所述壳体和所述转子，和因此该瞬时它们之间的间隙。本发明的另一形式中，所述计算瞬时间隙是使用以控制空气，其是从所述风扇放出的和涵道到该壳体，在顺序以达到一所需间隙。 | 无 | F01D11/00
5189 | GB9625684D0 | 用于一涡轮发动机冷却装置在一个飞机 | 1996-12-11 | 未缴年费 | Snecma | 一个用于一个飞机的涡轮发动机冷却装置包括一个边界通过一个多孔层形成抽吸装置外壁部分的所述的飞机，一个收集器在所述内的所述壁部分，用于接收所述空气流动在通过所述穿孔，和一个排出装置排出所述的空气从所述收集器。所述冷却装置是完成由一热所述的换热器，其被设置在所述路径的空气流通过所述收集器，一泵用于泵送流体到被冷却通过所述热交换器从所述发动机的一电路，和一个调节器调节所述流体流通过所述换热器以控制所述所述流体的温度。所述的流体，其是冷却可以被从所述润滑电路; 该燃料电路，该发动机或一空气的电路，和所述边界层吸装置是优选的是设置在所述发动机的所述吊舱。 | 无 | B64D33/08
5190 | JP2000043797A | 旋转叶片式推进力发生器和直升机 | 1998-07-28 | 期限届满 | Ishikawajima Harima Heavy Ind Co Ltd | 要解决的问题 : 以实现稳定的飞行通过便于所控制的一飞行姿态，其中所述的必要在一个方向产生一个推进力用于取消反应消除转矩是，所述相反的操作产生的转矩是由所述一个尾转子的转动由于该反应一反方向以所述的旋转方向的扭矩一主转子被发送到一个从一个发动机机身当一驱动力被传递通过一个齿轮机构以所述主转子在一个直升飞机。溶液 : 通过使用一个推进力发生器提供与一个输出涡轮10具有一个涡轮轴直接连接。以所述驱动轴2的一主转子1和一气体发生器20用于产生一气体流动用于向致动所述输出涡轮10，提供一种尾转子5以取消所述的必要性反应转矩是消除了，该油炸姿态控制的一个机身被促进，和因此煎是实现稳定的。 | 1. The guess which generates thrust due to the drive of the rotor Being the power supply system, in the drive shaft of the aforementioned rotor the turbine shaft The free power turbine and the said free power turbine which are connected directly operation Having with the gases style supply systems which generate the [se] [ru] gases style The rotor type thrust supply system which is made feature. | B64C27/12
5191 | JP2000038958A | 发动机用于飞机 | 1998-07-21 | 撤回 | Mitsubishi Heavy Ind Ltd | 要解决的问题 : 以消除一个叶片用于偏转的推力，一支撑机构，和该等，和减少一个重量的一空气通过提供与一个多个的燃料喷射器工艺可改变喷射的燃料率，和控制一燃料喷射速率的一个单独的燃料喷射器或燃料喷射器的每一种多个的组。溶液 : 燃料喷射器3，4，它被划分成两个部件被设置的下游从一涡轮2一发动机1用于一空气工艺包围一中心轴的一发动机，和燃料从喷嘴3-1注入; 4-1的每个的燃料喷射器3，4是一个燃烧腔室6中燃烧的发动机排气旁通所述涡轮2。排气流具有一种高温度和高的速度注入下游的燃烧是通过产生装置，作为以得到推力。燃料控制器8，9独立的从每个其它被设置在一个燃料供应系统LED以每个的燃料喷射器3，4。用于实施例，一个燃料注入速率从所述燃料喷射器3被设置在一个比较大的水平，和一喷嘴片7，其是轴对称地打开\/关闭被设定到一关闭状态，和从而，该推力方向被改变，作为以进行偏转。 | It has a control apparatus which controls the fuel injection quantity for every group of each or some of several fuel injectors which can change the quantity of the fuel to inject, and the fuel injector.The aircraft use engine characterized by the above-mentioned. | F02K1/28
5192 | US6022197A | 具有内部压力控制的飞行器泵系统，包括再生泵和离心泵 | 1997-11-14 | 未缴年费 | Sundstrand Corporation | 在一种系统中避免了将离心泵用作涡轮动力飞行器的燃料泵的困难，该系统包括在具有再生泵(24)的公共轴(18)上的离心涡旋泵(22)。 压力响应节流阀(46)连接到再生泵(24)的入口(50)，以便使再生泵(24)以期望的速度提供燃料， 当止回阀(80)连接到离心蜗壳泵(22)的出口(72)以允许来自蜗壳(72)的流动而不是相反时，压力基本恒定。 单向阀(80)的出口侧也可选择性地连接到再生泵(24)的出口(84)，使得当泵相对缓慢地旋转时， 再生泵(24)将以期望的基本恒定的压力泵送燃料，并且当转速增加时，当离心涡旋泵(22)以期望的基本恒定的压力或大约期望的基本恒定的压力泵送燃料时，止回阀(80)将打开。 | 1. A centrifugal pump based fuel system for turbine powered aircraft comprising : a centrifugal volute pump adapted to pump fuel at pressures proportional to rotational speed, said centrifugal volute pump having an inlet and an outlet; a regenerative pump adapted to pump fuel at pressures considerably higher than those of said centrifugal volute pump at the same rotational speed; said regenerative pump having an inlet and an outlet; means connected to at least one of said regenerative pump inlet and outlet for causing said regenerative pump to pump fuel at a desired substantially constant pressure; a check valve having an outlet side and an inlet side, said inlet side being connected to said centrifugal volute pump outlet and arranged to allow flow from said centrifugal volute pump outlet to said outlet side but not the reverse; and means for selectively connecting said outlet side to said regenerative pump outlet; whereby when said pumps are rotating relatively slowly, said regenerative pump will pump fuel at said desired substantially constant pressure and as rotational speed increases, said check valve will open when said centrifugal volute pump is pumping fuel at or above said desired substantially constant pressure. | F04B23/14
5193 | GB9425403D0 | 飞机推进动力装置 | 1994-12-14 | 期限届满 | Short Brothers Plc | 一种飞行器推进动力单元，具有发动机(20)， 机舱结构(12)，其容纳发动机(20)并且具有外部低阻力边界表面(16)和气流中断装置(19)，所述外部低阻力边界表面(16)在与边界表面相邻的边界层中经受外部空气流，所述气流中断装置可被激活以在发动机的控制位置处引起外部空气流。 边界层中的外部空气流在控制位置处的边界表面中断，而发动机推力气流没有反转或偏转。 在动力单元是涡轮风扇并且机舱结构包括具有内和外风扇管道壁(25，26)的风扇管道(22)的情况下，气流中断装置(19)可附加地或可替换地被激活以在外风扇管道壁(26)中的控制位置处引起风扇管道壁的中断。 空气在边界层中的控制位置处流动。 | 无 | B64C21/00
5194 | GB9126778D0 | 飞机发动机管理系统 | 1991-12-17 | 期限届满 | Rolls Royce Plc | 一种飞机喷发动机管理系统具有一个数字电子控制单元(decu)该措施涡轮叶片温度(tbt)和控制该发动机在这样一种方式为不正常至超过一个tbt正常数据，有被一个在乘设施，其响应于特殊情况下表示为由一个或多个先导-独立输入到所述decu以允许临时在乘所述tbt限制的程序，在至少切-断所述在乘被先导-独立的。 | 无 | F02C9/28
5195 | EP763654A1 | 电\/液压系统用于一2门的推力换向器 | 1995-09-13 | 期限届满 | Societe De Construction Des Avions Hurel-Dubois (Societe Anonyme) | 一种用于一涡轮-风扇发动机推力换向器具有一种改进的用于安全靠在inflight系统无意中展开。该反向器具有两个枢转的门(1，2)用于使用在发动机安装在一个飞机后机身或下该飞机的翼。所述枢转的门(1，2)被向前定位的一后环结构(3)，其是基本上所述吊舱出口喷嘴在向前的推力模式。所述枢转的门(1，2)是通过一个液压致动器和被锁定，解锁致动的钩锁(9，8)。由一电动螺线管操作的一个侧上的所述门和一个小的液压致动器在所述相反侧。所述两个锁定系统是完全独立的，从而确保-飞行中是一个意外的展开将不发生作为一种结果从故障，故障的命令或维护malpractice。 | A thrust reverser for a turbo-fan engine with mixed hot and cold airflow, said thrust reverser being mounted on the aft fuselage of an aircraft and comprising ; - an engine casing having lateral beams (4)and two radially spaced openings (O), one being above, the other being below the engine axis ; - two thrust reversing pivoting doors (1, 2), installed in the casing openings (O), pivotally mounted by two axis supported by the casing lateral beams (4), said doors being movable from a stowed position in which they do not interfere with the mixed airflow to a deployed position in which they block the mixed airflow and direct it in a forward direction ; - a hydraulically actuated pivoting door actuator attached to the center of each pivoting door for moving the said door from said stowed position to said deployed position, - a hydraulically actuated piston driven S-hook lock (8) on one side of the doors, that retains the pivoting doors in the stowed position, and- an electrical solenoid operated S-hook lock (9) on the opposite side of the pivoting doors. | F02K1/76
5196 | AU1060399A | 起动器系统和控制器，用于飞机发动机起动涡轮机涡轮的飞机发动机和方法 | 1998-08-20 | 撤回 | Precision Airmotive Corporation | 涡轮飞机发动机起动器系统和与其一起使用的控制器，起动涡轮飞机发动机和方法被描述。 启动器可操作地连接与飞机发动机和被配置为开始发动机起动循环包括发动机 旋转和燃料点火点。 电源连接起动机和被配置为根据至少提供动力 第一和第二设置，施加不同的电压值到所述起动器。 第一设定启动发动机的启动周期和第二设定加速发动机通过后启动的循环 燃料点火点。 控制器可操作地连接与所述起动机与电源和被配置为监测发动机起动 周期和响应于发动机启动时控制器可确定时间周期的改变第一设定到第二 设定。 在优选实施方案中，所述动力源包括一对电池被永久性地串联连接。 | 无 | B64D
5197 | US6017186A | 具有跨音速压气机级的旋转涡轮机 | 1997-12-03 | 期限届满 | Mtu Motoren-Und Turbinen-Union Muenchen Gmbh | 一种旋转式涡轮机，特别是涡轮喷气发动机，具有特别适于在跨音速区域中操作的压气机级。 压缩机级包括具有轮毂(2)和从轮毂径向延伸的多个压缩机叶片(3)的转子(1)，以及具有在定子轮毂和壳体之间径向延伸的多个压缩机叶片的定子。 所述转子(1)的轮毂(2)和/或所述定子的轮毂和/或所述定子的壳体具有不连续旋转对称的圆周表面轮廓。 即，在轮毂的圆周表面中靠近每个叶片(3)的基部在其压力侧(PS)处设置凹形轮廓(K)，而每个叶片的基部的吸入侧(SS)处的圆周表面具有比每个叶片的压力侧上的凹形轮廓(K)更小程度的线性，略微凸出，凸出/凹入，或略微凹入的轮廓(K)。 所述轮毂轮廓从所述压力侧上的凹轮廓(K)平滑地径向向外倾斜和过渡到所述吸入侧上的平坦或凸出轮廓。 以这种方式，每个叶片的压力侧和吸入侧上的流体流速都被减小，尤其是在跨音速操作条件下，并且压缩冲击损失可以被最小化。 | 1. A rotary machine having a compressor stage adapted for operation under transonic flow conditions, comprising a hub, a plurality of blades respectively extending radially outwardly from said hub, and a cylindrical housing arranged radially outwardly around said blades; wherein each one of said blades has a pressure side adapted to cause fluid flow therealong at a higher relative pressure and a suction side adapted to cause fluid flow therealong at a lower relative pressure; wherein at least one of said hub and said housing has a circumferential surface with a sectional profile that varies around a circumference thereof, said sectional profile has a respective pressure side contour adjacent each one of said blades respectively on said pressure side thereof, and said sectional profile has a respective suction side contour adjacent each one of said blades respectively on said suction side thereof which is different from said pressure side contour; and wherein each said pressure side contour has a first axial section profile shape adapted to reduce the velocity of a subsonic fluid flow respectively on said pressure sides of said blades, and each said suction side contour has a second axial section profile shape adapted to reduce the velocity of a supersonic fluid flow respectively on said suction sides of said blades. | F01D1/10
5198 | FR2732947A1 | 用于固定涡轮风扇发动机安装在机身 | 1996-04-03 | 放弃 | Rolls Royce Plc | 所述机身(40)具有三个安装点(44，46，48)设置在所述的第一三角形的顶点，所述的涡轮风扇壳(18)。具有三个安装点(50，52，54)设置在所述的第二三角形的顶点，支撑件(36，38)连接所述的涡轮风扇壳安装点与所述壳体的所述涡轮的热导管(14)。第一的连接器(56，58，60)连接一个第一点(44)在所述的飞机与所述三个安装点在所述的涡轮风扇壳结构。第二的连接器(62，64)连接一个第二点(46)。在所述飞机结构与所述的安装点(52，54)在所述风机壳体，所述三个飞机结构安装点被设置在一第一平面。 | Claims : 1.- Assembly (42) for coupling a turbofan gas turbine engine (10) to an aircraft structure (40), the turbofan gas turbine engine (10) having an axis (X) and comprising a hot stream (14) and a blower (12), the hot stream (14) having compression means (24, 26), combustion means (28), turbine means (30) and a stream casing (34) hot, the blower (12) operating within a blower duct (12) defined in part by a blower housing (18), the blower housing (18) extending from an inlet (20) from the fan duct to a nozzle (22) of the fan duct, characterized in that the aircraft structure (40) has three mounting points (44, 46, 48) on, or attached to the aircraft structure ( 40), the three mounting points (44, 46, 48) being arranged at the vertices of a first triangle, the fan housing (18) having three mounting points (50, 52, 54) arranged at the vertices of a second triangle, support means (36, 38) connecting the three mounting points (50, 52, 54) on the blower housing (18) with the hot vein housing (34) for supporting the hot vein (14), first connection means (56, 58, 60) connecting a first point (44) among the mounting points on the aircraft structure (40) with the three mounting points (50, 52, 54) on the blower housing (18), second connection means (62, 64) connecting a second point (46) of the mounting points on the aircraft structure (40) with two of the mounting points (52) , 54) on the fan housing (18), and third connection means (66, 68) connecting a third point (48) among the mounting points on the aircraft structure (40) with at least one of the points mounting bracket (52, 54) on the blower housing (18). | B64D29/06
5199 | DE29818175U1 | 太阳能涡轮-支柱。飞机 | 1998-06-22 | 期限届满 | Denne Manfred; Mansfeld Manfred; Mehnert Erich | solarly涡轮-支柱。飞机与主要太阳能动力企业和正常操作力材料，其特征在于 : 所述燃烧腔室通过更换本发明的涡轮-支柱通过一种太阳热收集器在所述水和膨胀空气，从而被标记，其空气流动在到所述发动机是不LED过去在所述波的所述发动机以所述涡轮出口，但仅一种空气加热器太阳热收集器系统发生。 | 1. Solar turboprop aircraft with predominantly solar energy operation and normal fuel operation, characterized in that the combustion chamber of the turboprop engine is replaced by a solar collector in which water and air expand, characterized in that the air flowing into the engine is not conducted past the shaft of the engine to the turbine outlet, but only passes through an air heater - solar collector - system. | F02K11/00
5200 | JP2000018096A | 喷发动机的尾锥支撑装置 | 1998-07-02 | 期限届满 | Ishikawajima Harima Heavy Ind Co Ltd | 要解决的问题 : 以降低所述负载到被配料在一个涡轮框架通过一尾锥在所述一个风扇叶片的破裂。溶液 : 一圆柱形的尾锥接收器8a一种涡轮轴上的定心是安装在所述的后端一涡轮框架构成一涡轮4。一安装部7a一个在所述前端侧的一个尾锥7被安装在一周边所述尾锥接收器的表面部8a，和然后所述圆周，需要一种配件部的间隔位置被通过一螺栓14夹紧。强度在所述安装部7a的所述尾锥7上，设计一个使所述安装部7a一种是由以作为到被损坏的负荷时在一分离所述尾锥7的方向从所述涡轮框架8具有作为爬作用超过该设定值。 | A tail cone receiving portion having a cylindrical shape centered on a turbine axis is provided at a rear end portion of a turbine frame constituting a turbine of a jet engine, and an attachment portion on a tail cone front end side is fitted to an outer peripheral surface of the tail cone receiving portion, Fastening a required circumferential interval position of a fitting portion between the tail cone attachment portion and the tail cone receiving portion by bolts, and designing a strength of the tail cone attachment portion to be weaker than a strength of the tail cone receiving portion. | F02K1/04
5201 | GB9927155D0 | 电涡轮-支柱发动机用于陆地，海洋和空气输送第二修正 | 1999-11-18 | 申请终止 | Bisson, Peter-Roger J |  | 无
5202 | GB9503041D0 | 涂层的方案，以含有熔融材料在气体涡轮发动机的火灾 | 1995-02-16 | 未缴年费 | United Technologies Corp | 在一个燃气涡轮发动机，一种用于含有熔融材料的方法和装置和点燃钛和钛的合金在所述限定所述涡轮发动机的环境。所述的方法，包括所述步骤第一施加一种粘合涂覆到所述内表面的所述外压缩机壳体。所述粘结涂层为然后等离子过与一个非-反应性，热绝缘陶瓷顶涂层。该装置包括一基板具有一接合涂层和一个陶瓷顶涂层，环绕在至少所述燃气涡轮发动机的一个部分，用于容纳涡轮发动机内的火灾所述涡轮发动机环境，优选地，所述的粘合涂层是一种镍-钴-铬-铝-Y合金，和该顶涂层是稳定的氧化锆。 | 无 | F02C7/00
5203 | CA2336021A1 | 采用一涡轮装置和方法用于贡献的推力到一螺旋桨在一旋转器 | 1999-06-23 | 权利终止 | O'toole Murray J | 涡轮(14)被加入到该撒布器(12)的一螺旋桨(10)，以提供一个贡献，以推进的推力该螺旋桨(10)。所述的涡轮机涡轮(14)包括一个组模块(1a4a)，其被安装在所述peripherY的该撒布器(12)所述螺旋桨的叶片根部之间的部分(1A～B)。EACH模块(1a4a)包括一个弯曲的行的偏转涡轮叶片(16)之间保持一个弯曲的基板(18)和一弯曲的外板(20)。 | The invention claimed is : 1. A device for contributing propulsive thrust to a propeller on a spinner, comprising a turbine adapted to be mounted on the spinner and having a curved row of turbine vanes disposed along the periphery of the spinner when the turbine is mounted on the spinner. | F01D1/24
5204 | JP2000002156A | 电子器具的安装结构在喷发动机 | 1998-06-16 | 期限届满 | Ishikawajima Harima Heavy Ind Co Ltd | 要解决的问题 : 以提供一种用于电子器具在喷发动机安装结构，其中它是可行的，以吸收的热胀，承受一大负载在加速适当地，和减少振动传输在所述轴向方向与所述重力方向。溶液 : 一安装结构是以安装一箱形的电子器具7在一个旁路管道1a的一个喷发动机中的值上。圆柱形的形式，其中在前的所述箱形，一个第一系-部件11a中的一种是提供具有一表面与所述盒的正面平行和突出出从所述的盒宽度，和所述箱形的后面，一第二系-在部件1a2a一与所述盒是提供具有一表面平行所述旁路管道侧和上表面突出的出从所述的盒宽度，和所述旁路管道1a是配备有一支架13具有一平行的表面与该盒的立面。第一系-部件11a中的一种是通过螺栓连接在所述支架表面的前方的位置和在这样的一种方式为夹持一个振动隔离橡胶件14，和一个垫17被设置在所述表面面对第二系-在部件1a2a，和所述垫17和第二件12a一种是通过螺栓连接在一起在这样的一种方式为夹持振动隔离橡胶。 | The structure of attaching a box-shaped electronic device to the bypass duct of a substantially cylindrical jet engineWHEREIN : The 1st tie-in member which has a surface parallel to a box-shaped front surface in the box-shaped front part, and protruded outside case¦box width at it is provided, Furthermore, the 2nd tie-in member which has a surface parallel to the box-shaped surface by the side of a bypass duct, and protruded outside case¦box width at the box-shaped rear part is provided, The bracket which has a surface parallel to the said box-shaped front surface is provided, and a said 1st tie-in member is ahead carried out from the surface of this bracket, and a bolted joint is carried out to a bypass duct on both sides of vibration-proof rubber, A putt¦pad is provided in the surface facing a said 2nd tie-in member, and the bolted joint of this putt¦pad and the 2nd tie-in member is carried out on both sides of vibration-proof rubber.Electronic device attachment structure to the jet engine characterized by the above-mentioned. | F02K11/00
5205 | GB2338750A | 电喷发动机中使用的燃料电池产生 | 1999-06-25 | 撤回 | Marconi Aerospace Limited | 一种飞机喷发动机具有一燃料电池33集成在所述发动机以产生电。在一第一实施例; 所述燃料电池是通过定位的瓦形成一个接触与该燃烧产物中的固体电解质膜386其中，它们可利用的氧局部压力在所述的热力学循环，该膜被涂覆的所述表面332, 334与一种多孔的金属导体如铂。进一步的实施例具有一个催化重整器以分解航空燃料。该重整器可以可以在该燃烧腔室壁(44，图4)或外部该燃烧腔室(508，图5)在所述的燃料电池(514，图5)与高压力和供给空气放出从一压缩机(502，图5)，还供给与热排气气体通过管道(538，图5)。所述富氢产品接触的燃料电池，以化学去除氧，该产品是在所述发动机燃烧和进一步的能量回收。一种静态型逆变器(516，图5)是用于以转换所述直流电流输出的所述燃料电池为一种传统的飞机AC电源。 | CLAIMS : 1. A jet engine including an integral fuel cell. | F02C6/00
5206 | US6006517A | 气动发动机 | 1998-10-26 | 期限届满 | Spin Master Toys | 一种用于诸如轮式车辆或飞机的气动玩具的流体发动机，包括 : 具有流体输入腔的发动机，该流体输入腔与压缩空气源连续地流体连通； 一个流体输送腔，该腔与一个活塞腔连续连通，该活塞腔由一个安装在一个气缸部件中的可移动活塞限定，并且该腔通过一个具有一个阀开口的壁与流体输入腔隔开， 以及与流体输送腔分离的排气孔。 一阀杆可移动地容纳，以在活塞的动力冲程期间打开阀开口和关闭排气孔，并且在活塞的排气冲程期间关闭阀开口和打开排气孔。 所述阀杆可操作地连接到活塞上，以通过使用一体地固定到螺旋桨动力轴上的凸轮与活塞同步地动作。 | 1. A fluid input assembly for a pneumatic engine for toy vehicles, the assembly comprising : (a) a rechargeable inflatable resilient compressed air canister having a normally open mouth thereof; and (b) an intake manifold of said pneumatic engine, said manifold comprising an internal air inlet for complementally receiving said open mouth of said canister, said manifold further comprising means for enabling continuous flow of compressed air from said canister through said air inlet and to said pneumatic engine. | F16D31/02
5207 | RU2143592C1 | 离心齿轮泵 | 1998-05-22 | 期限届满 | Otkrytoe Aktsionernoe Obshchestvo A.Ljul'ka-Saturn | 领域 : 飞机气体-涡轮机的发动机油系统。物质 : 泵具有齿轮安装在所述离心叶轮preconnected的外侧在壳体的孔。圆形孔是由在齿的根部其中抽吸和传送室分离器分别安装在对。泵是还设置有部件，用于传输转矩从叶轮上，以齿轮和用于它们的轴向位置，齿轮被安装用于可能的径向和轴向位移相对到叶轮，轴向定位件是由在形成分体式的弹簧环位于齿轮之间的叶轮和叶轮的中心部分中，构件用于传动的转矩从叶轮以齿轮的轴向位置是位于内槽部件，由于间隙在轴向和径向定位件被比端部间隙和径向间隙相当大的离心式泵中，端齿轮的面和分离器是自-对齐相对到接合表面确保理想的结合。效果 : 提高了操作可靠性，2Cl，5划出 | 1. The Centrifugal- gear pump, which contains the housings of gear placed outside the centrifugal series-connected impellers and established in the borings, in which in tooth roots are executed annular borings with the separators of the intake annuli and forcing established in them in pairs, and elements of the transfer of torque from the impellers to the gears and the axial fixation of the latter, that is characterized by the fact that the gears relative to impellers are established with the possibility of radial and axial displacement, and the elements of axial fixation are executed in the form the cut snap rings, located between the gears and the impellers in the middle part of the latter; moreover the elements of the transfer of torque from the impeller to the gears are placed inside the cuts of the elements of axial fixation. | F04D13/12
5208 | DE19827506A1 | 太阳能涡桨飞机用于太阳能上运行的能量和正常燃料 | 1998-06-22 | 未缴年费 | Mehnert Erich | 该燃烧腔室的所述涡桨发动机是一种太阳能收集器在其通过更换水和空气膨胀。所述空气流动到所述发动机是不取出经过所述发动机轴到所述涡轮出口，但被第一通过通过一个空气加热太阳能收集器。水可以在一个高温度，以增加该压力被供给能量。 | 1. Solar Turboprop aircraft fuel operation and normal operation with a majority of Solar energy, wherein , the combustion chamber of the boiling water and air expands in the frame by a solar panel, is replaced, characterized in, that the air flowing into the engine to the shaft of the engine is not guided past the turbine output, but only passes an air heater solar collector System. | F02K11/00
5209 | GB9415436D0 | 辅助气体涡轮发动机 | 1994-07-30 | 期限届满 | Provost Michael J | 一辅助燃气涡轮发动机包括 : 一个负载压缩机110，一种舱的空气供应导管115，它提供在至少一些所述负载压缩机的所述的空气从该出口110到所述的飞机舱，一高压(HP)压缩机120，其进一步压缩所述剩余空气从所述负载的压缩机110所述出口，一个燃烧器130; 涡轮140，一种电发生器150通过该涡轮140，一种电动驱动马达160驱动通过所述的电输出所述发电机的150，该电动马达160转动驱动该负载压缩机110中，和在至少一个空气加热器\/冷却器17a～一，17A～B或1a7a～c包括一热器矩阵(7a2a，17a2aB或17a2aC位于在所述适当的空气管道和一个可逆的制冷设备或热泵1a7a4a的，17a4aB或17a4aC，其是电动力从该发生器150从而使它能或者冷或热的空气使通过所述矩阵。所述负载压缩机和热交换器(S)在一起产生的空气在所述用于供给到所述的飞机舱所需的压力和温度。 | 无 | B64D13/06
5210 | CA2275071A1 | 空气歧管系统 | 1999-06-17 | 权利终止 | Gen Electric | 集气歧管用于一种燃气涡轮发动机包括一种多个弧形的管部段围绕一压缩机外壳接收空气从进料管的一系统包括球形的球接头，以允许用于差热生长和限制传动振动的从所述歧管结构的一个部件到另一个。 | CLAIMS -61. A manifold system for a gas turbine engine for receiving air from a plurality of discharge ports in a compressor casing, comprising : a plurality of generally circumferentially extending, arcuate pipe segments disposed radially outside and around the exterior of a compressor casing; and at least one feeder system connected to at least one of said pipe segments comprising : a generally radially extending tube connected in flow communication at a respective first radially outer end to a port in said pipe segment and a radially inner end connected in flow communication to a respective one of said plurality of discharge ports, said radially extending tube comprising a first outer tube section and a second inner tube section connected to each other by a generally spherical ball joint. | F02C6/08
5211 | CN2355105Y | 旋片式转子发动机 | 1998-07-28 | 未缴年费 | 吕德仁 | 一种旋片式转子发动机，除润滑、冷却、燃油等 系统外，主要部件只有内壁横剖面似椭圆形的气缸体，内有4 只可具气密结构、根部有二45°斜面的旋片，和供旋片伸缩 的转子，工作时其间的4个空间有规律地增大、缩小，配合空 气进入与注油或点火，形成4个冲程，旋转一周，4“缸”均 工作一遍，每相邻二旋片伸出转子的高度之和恒等，燃气直接 推动转子及主轴旋转。可广泛作为车、船、飞行器及发电等的 动力。 | 一种旋片式转子发动机，其特征在于： 主要部件只有①气缸体，其内壁的横剖面为一“似椭圆”形；②4只旋片，旋片侧 视形状似箭头形，根部有两面与中心线成45°的斜面，根尖头处可有缺，顶部可有弹 性补偿密封结构，相邻旋片的根部的45°斜面始终保持贴合滑动的接触状态，每相邻 的2旋片伸出转子外径的高度之和始终相等；③转子，圆形，内空容纳旋片根部，圆周 上有4个分布均匀的旋片导向槽。 | F02B53/02
5212 | JP11351060A | 飞机发动机引入与臭氧发生器 | 1998-06-12 | 撤回 | Mitsubishi Heavy Ind Ltd | 要解决的问题 : 以所述的贡献到所述保护臭氧层通过生产臭氧从一个飞机发动机在飞行和发射它到所述气氛。溶液 : ozonizers10被安装在一个涡轮风扇发动机或一种鼻罩1所述的内表面上; 所述表面的一风扇带2，该表面的一一排气整流罩4和所述的表面锥6。所述的ozonizers10是由上一放电电极和一个接地电极相对的到每个其它，其该发动机是两个设置在所述的内表面和在其一个高-频率高电压被施加到产生一放电。一个在所述发动机空气的吸风7流动和通过所述在多个所述电极之间放电区域; 其中该氧气在所述空气期间被转换到臭氧，其被发射的，与芯一起空气9，以所述外侧。该飞行期间产生的臭氧作用以保护该臭氧层。 | 1. In air passage of aircraft ozone supply system facilities The position the aviation which installs the ozone supply system which features that it does Engine. | F02K11/00
5213 | US6004095A | 涡轮机噪声的降低 | 1996-06-10 | 期限届满 | Massachusetts Inst. Of Technology | 在本发明中，减小了涡轮机叶片在叶片旋转时与旋转叶片下游的涡轮机部件产生的涡轮机叶片尾流相互作用的噪声特性的传播宽带和音调声学分量。 这是通过将流体通过转子叶片中的端口注入到叶片尾流中来实现的。 喷射到叶片尾流中的流体的质量流速被选择以减小尾流的动量不足，从而相应地增加尾流的时间平均速度并减小尾流的湍流速度波动。 利用这种流体喷射，实现了由叶片尾流与旋转叶片下游的涡轮机部件相互作用而产生的噪声的传播宽带和音调声学分量的降低。 在另一种降噪技术中，边界层流体通过叶片侧上的吸入口吸入涡轮机叶片，该吸入口的特征在于相对低压的叶片侧。 与流体喷射技术一样，这里选择吸入到叶片中的流体的质量流速以减小尾流的动量不足，从而相应地增加尾流的时间平均速度并减小尾流的湍流速度波动； 利用这种抽吸技术实现了由叶片尾流与旋转叶片下游的涡轮机部件相互作用而产生的噪声的传播宽带和音调声学分量的减小。 在本发明中还提供了吹风和抽吸技术，用于降低与由旋转涡轮机上游的固定叶片周围的流体流动所产生的尾流相关的噪声。 | 1. A method for reducing propagating broad band and tonal acoustic components of noise characteristic of interaction of a turbomachine blade wake, produced by a blade of a turbomachine as the blade rotates, with a turbomachine component downstream of the rotating blade, comprising injection of fluid into the blade wake through a plurality of discrete slots in the blade, at least one slot located at a blade chord line more than about 75% of blade chord, as the blade rotates, location of the slots along blade span and mass flow rate of the fluid injected into the blade wake from each slot being selected based on expected propagation characteristics of radial, axial, and circumferential acoustic modes associated with interaction of the wake with the downstream component, to modify momentum deficit of the wake and associated spatial harmonics of the wake, taken in a coordinate frame attached to the blade, and to correspondingly increase time-mean velocity of the wake and decrease turbulent fluctuations of the wake, reducing both propagating broad band and tonal acoustic components of noise produced by interaction of the blade wake with the turbomachine component downstream of the rotation blade. | F01D5/26
5214 | CA2013933A1 | 燃气透平动力装置 | 1990-04-05 | 权利终止 | Gen Electric | 13aDV-9927的气体透平动力装置一动力装置包括一第一压缩机用于生产一个下游轴向流动，第第二压缩机位于下游的第一压缩机和燃烧器位于下游的第二压缩机。一种第一的涡轮是位于下游所述燃烧器和第一的涡轮机是通过一个第一轴驱动地连接到第二压缩机。一种第二涡轮是位于下游的第一涡轮和第二的涡轮被驱动地连接到第一压缩机通过一第二轴。所述动力装置是连接到一个负载，其主要是旋转作为对置到一下游轴向推力和所述负载被耦合到第二的轴。一种飞机进一步本发明包括一种转换的方法涡轮风扇发动机具有一风扇，和一种用于生产一个下游流相邻的所述风扇压缩机，以一种非-航空应用包括除的所述步骤一风扇从所述发动机的一轴和将一连接用于将一负载到所述轴从其所述风扇被除去。 | 13DV-9927 -13 CLAIMS 1. A powerplant comprising : a first compressor for producing a downstream axial flow; a second compressor positioned downstream of said first compressor; a combustor positioned downstream of said second compressor; a first turbine which positioned downstream of said combustor and said first turbine is drivingly connected to said second compressor through a first shaft; a second turbine which is positioned downstream of said first turbine and said second turbine is drivingly connected to said first compressor through a second shaft; a load means wherein the load is primarily rotary as opposed to downstream axial thrust and said load means is coupled to said second shaft. | F02C6/00
5215 | RU12187U1 | 发动机用于火箭工艺 | 1998-12-10 | 期限届满 | бахмутов аркадий алексеевич; буканов владислав тимофеевич; клепиков игорь алексеевич; прищепа владимир иосифович | 1。所述发动机的[DL]的火箭工艺，含有T[govuyu]摄像机，涡轮泵单元与所述泵的液体燃料部件和所述气体涡轮机，是其中它被连接在所述入口与所述气体发生器和抵靠所述与输出所述排气导管--通过的装置T由[govoy]摄像机，所述安装在所述摄像机万向节推力垫的[DL]的[upravleni]通过该矢量T的[GI]与所述所述的废气管道波纹管补偿器之前放置位移和远程从所述银行与所述连接轴摄像机所述的喷墨喷嘴的喷嘴以所述气体-生产支出电路通过所述控制用阀，[otlichayushchiys]事实 : 所述阀是由R安装房屋与控制除了[emym]除了它由于向喷嘴，被旁边是在结构上与它联合该块的所述银行2。发动机在[P]。1，[otlichayushchiys]银行的事实是该块包括两个不同取向的喷嘴与所述的通用或所述单独的阀，3。发动机在[P]。2，[otlichayushchiys]银行的事实 : 它是设置两个块之前，位于基于在所述相反侧的摄像机取入帐户所创建的所述交替地工作一对的所述喷嘴，其产生所述力的旋转力矩。4。发动机在[P]。1，任2或3，[otlichayushchiys]银行的事实是该块被连接下该气体-产生电路在该位置到所述涡轮。 | 无 | F02K9/48
5216 | RU12188U1 | 发动机用于火箭工艺在所述液体推进剂 | 1998-12-10 | 未缴年费 | бахмутов аркадий алексеевич; буканов владислав тимофеевич; клепиков игорь алексеевич; прищепа владимир иосифович | 1。所述发动机的[DL]的火箭在该液体推进剂工艺，其含有所述气体流动的电源和液体，T[govuyu]摄像机，涡轮泵单元与所述液体的燃料部件位于同轴泵和所述驱动气体涡轮机; 为其中它被连接在所述入口与所述气体发生器和抵靠所述输出-通过装置的所述排气导管-带T通过[govoy]照相机，该装置的控制通过所述矢量T的[GI]与所述安装在该照相机的万向节推力垫，与放置前的通过所述波纹管流[magistral]X位移的补偿器和远程从所述轴线银行的所述喷嘴与所述的摄像机连接的喷嘴以所述气体-产生电路通过该控制通过费用阀，[otlichayushchiys]位移的事实是所述补偿器是放置出的所述排气导管，其为所形成的几何恒定的施工中执行的。2。发动机在P。1，银行[otlichayushchiys]的事实是所述喷嘴分别连接上下该气体-产生电路在该位置到所述涡轮。 | 无 | F02K9/48
5217 | US6000635A | 用于涡轮喷气发动机的排气喷嘴 | 1995-10-02 | 未缴年费 | Lockheed Corporation | 本发明是一种用于后燃涡轮喷气发动机的排气喷嘴，该后燃涡轮喷气发动机具有安装在飞行器中的排气通道， 排气喷嘴包括管道，该管道具有连接到涡轮喷气发动机的排气通道的开放的第一端，开放的第二端，以及从第一端到第二端的大致浅U形。 导管包括顶部， 底壁和侧壁， 所述顶壁和底壁沿着从第一端到第二端的管道长度彼此会聚和分开，并且所述管道或喉部的最小横截面积位于V的最低点的下游。 在管道的第一端处可枢转地安装到飞行器上，从而当后燃烧器工作时，喉部横截面积可被调节以适应增加的气流。 所述喉部的底壁后部包括用于产生柯安达效应的表面轮廓。 | 1. An exhaust nozzle for an after-burning turbojet engine mounted in an aircraft, said turbojet engine having an exhaust passage, the exhaust nozzle comprising a duct having an open first end coupled to the exhaust passage of the turbojet engine, a second end, and a generally shallow U shape from said first end to said second end, said duct having top, bottom and side walls, said top and bottom walls converging toward and diverging away from each other along the length of duct from said first to said second ends, said top wall pivotally mounted to the aircraft at said first end of said duct and said bottom wall in a fixed position. | F02K1/12
5218 | RU2142571C1 | 飞机发动机的可变-区域喷嘴与偏转的推力矢量 | 1997-09-22 | 期限届满 | Gosudarstvennoe Unitarnoe Predprijatie Zavod Im.V.Ja.Klimova Vpk Mapo | 领域 : 涡轮喷气发动机发动机与变量-区域超声喷嘴。物质 : 喷嘴包括亚音速和超声波眼睑，控制环与液压缸; 系-杆，杆和支架，发动机的控制环被连接到法兰与所述多活节的铰链折叠辅助在径向平面和放置在圆周均匀。系-爬杆从超声波来被运动地连接到控制环通过装置的T-形杠杆铰接到同一移动支架作为控制环，在这种情况下，中心臂的T-形支架被铰接到控制环和其侧臂通过中间系-杆被连接到系杆作用在眼睑。密封屏幕与两个孔眼被放置在铰链连接亚音速和超声波来，这种设计的喷嘴使它可能以提高发动机的参数，可操作性的飞机，以防止泄漏的热气体。效果 : 改进的发动机的参数，飞机和防止泄漏的可操作性的热气体。1Cl，8划出 | 1. The adjustable nozzle of aircraft engine with the slanted thrust vector, which contains subsonic and supersonic folds, controlling ring with the hydraulic cylinders, which is characterized by the fact that the controlling ring is fastened to the flange of engine with the aid of the multilink (for example, 3- -zvennykh) loops, which are folded in the radial planes and located evenly in the circle, in this case the thrusts, which go from the supersonic folds, are kinematically connected with the controlling ring T-shaped lever, hinge attached on the same mobile bracket, on which controlling ring is fixed; moreover the average arm Of T-shaped bracket is hinged connected with the manager ring, and the lateral arms through the intermediate thrusts - with the thrusts, which influence the folds. | F02K9/84
5219 | DE19832963C1 | 飞机气体涡轮排气消音器 | 1998-07-22 | 未缴年费 | Nagel Friedmund | 本发明是指以一种装置和一个用于所述还原工序所述的声音发射的一喷发动机与一空气进气，一个气体排放开口和一发动机，其被设置在所述空气进气和所述气体排放开口。一个第一换能器的声波成为所述变换成所述发动机之前在所述空气进气信号和\/或在该气体排放开口后，所述发动机，其是一种测量用于所述幅值和用于所述的相所述声学波，和一个第二换能器用于补偿中所述信号的所述变换声学波，它证明一种幅度和一相，从而使所述声学波和所述补偿在至少部分地灭声学波本身，布置。 | 1. Device for reducing the noise emission of a jet engine ( 1 ) to an air inlet ( 2 ), a gas outlet ( 3 ) and an engine ( 4 ), between the air inlet ( 2 ) and the gas outlet ( 3 ) is arranged, wherein , in the air inlet ( 2 ) in front of the engine ( 4 ) or in the gas outlet ( 3 ) of the engine ( 4 ) a first acoustic transducer ( 5 ) for converting sound waves ( 6 ) into signals ( 7 ), which is a measure for the Amplitude and the Phase of the sound waves ( 6 ) are, and a second acoustic transducer ( 8 ) for converting the signals ( 7 ) acoustic wave in compensation ( 9 ), the Amplitude and Phase, so that the sound waves ( 6 ) and the compensation sound waves ( 9 ) at least partially cancel, are arranged. | F02K3/02
5220 | GB9923701D0 | 3-冲程电涡轮-支柱与拉推系统用于土地，海水和空气输送 | 1999-10-08 | 申请终止 | Bisson, Peter-Roger J |  | 无
5221 | JP11336565A | 用于推进发动机燃料供给系统用于超声波飞机 | 1998-05-26 | 期限届满 | Ishikawajima Harima Heavy Ind Co Ltd | 要解决的问题 : 以顺利地重新启动一涡轮-风扇发动机，当一个从RAM中的喷射推进的推进发动机换档到涡轮-风扇推进。溶液 : 在一个用于超声波飞行器推进发动机，其被设置与一涡轮-风扇发动机和一个RAM喷发动机，两个右和左semicircularly和设置燃料头管16被弯曲沿一环-等燃烧器4提供在该涡轮-风扇发动机。燃料供给管17被分别连接到所述各自的右和左上和下所述的端部燃料头管16。支管1a6a一个所述燃料的头管16被分别连接到一个燃料喷射阀的数量5设置在所述燃烧器4。 | 1. The phosphorus which is arranged with the turbine and the compressor In combuster of [gu] condition, many fuel injection valve lap in direction arrangement installation The fuel which it does, makes inject from these fuel injection valves, the above-mentioned compression Burning with the air which was compressed with the machine, turbofan propulsion Turbofan engine and said [ta] which try to make do Inside the bypass duct which is provided outside [bohuanenjin] To make ramjet propulsion do with the air which it passes The propulsion machine for the supersonic aircraft which has with a certain ramjet engine In order to supply the fuel to the above-mentioned each fuel injection valve of Seki, left and right 2 Way it makes the fuel header tube, the above-mentioned combuster parallel, that Curving to [re] semicircle shape, as it arranges, fuel [he] on the said left and right The branch arm piping which is provided in the [tsuda] tube in the above-mentioned each fuel injection valve the respective connection Continuation to do, at the same time in the top and bottom edge of the fuel header tube on the above-mentioned left and right, that It features that it possesses the constitution which connects the [re] fuel feeding pipe Fuel feeder of propulsion engine for [ru] supersonic aircraft. | F02C9/26
5222 | JP11336566A | 用于推进发动机燃料供给系统用于超声波飞机 | 1998-05-26 | 期限届满 | Ishikawajima Harima Heavy Ind Co Ltd | 要解决的问题 : 以一排斥时顺利地重新启动一涡轮-风扇发动机从RAM中的喷射推进发动机换档到涡轮-风扇推进。溶液 : 在一个用于超声波飞行器推进发动机，其被设置与一涡轮-风扇发动机和一个RAM喷发动机，两个右和左燃料semicircularly集管管16被弯曲到可设置沿一环-等燃烧器4设置在所述涡轮-风扇发动机。一个燃料排出管18以其燃料进料管17和控制阀门20被连接，是连接。以所述上和下所述右和左燃料联箱管的端部16。一燃料循环管26以其一个冷却器22被连接，被连接在所述燃料供给管17，所述燃料排放管18。立即重新启动之前该涡轮风扇发动机，冷却燃料18被循环。 | 1. The phosphorus which is arranged with the turbine and the compressor In combuster of [gu] condition, many fuel injection valve lap in direction arrangement installation The fuel which it does, makes inject from these fuel injection valves, the above-mentioned compression Burning with the air which was compressed with the machine, turbofan propulsion Turbofan engine and said [ta] which try to make do Inside the bypass duct which is provided outside [bohuanenjin] To make ramjet propulsion do with the air which it passes The propulsion machine for the supersonic aircraft which has with a certain ramjet engine In order to supply the fuel to the above-mentioned each fuel injection valve of Seki, left and right 2 Way it makes the fuel header tube, the above-mentioned combuster parallel, that Curving to [re] semicircle shape, as it arranges, fuel [he] on the said left and right The pressure valve equipped branch arm piping which is provided in the [tsuda] tube in the above-mentioned each fuel injection valve Respectively, to connect, at the same time one end of the fuel header tube on the above-mentioned left and right The fuel feeding pipe, and, the fuel exhaust pipe which provides the control valve in the other edge To connect respectively, furthermore, the said fuel exhaust pipe and the fuel feeding pipe Connecting the fuel circulating tube between, in the said fuel circulating tube, the cooler With possess the constitution which installs the fuel tank and the fuel pump The fuel feeder of the propulsion engine for the supersonic aircraft which is featured. | F02C9/36
5223 | CA2307577A1 | 喷发动机具有径向涡轮叶片和流量-将涡轮歧管 | 1998-10-28 | 权利终止 | Hamedani Mohammad F | 一喷气飞机发动机具有一改进的涡轮机段具有弯曲的进气歧管(102)以直接燃烧气体从所述发动机的燃烧腔室(80)到该涡轮机壳体(104)在一弦流路径通过所述涡轮通常垂直于所述的涡轮机转子的轴线旋转。所述涡轮转子具有一径向延伸的涡轮叶片的数量(116)用于传输能量从所述燃烧气体到轴工作，以驱动所述发动机的风扇和压缩机。排气歧管(126)可还被设置，将所述流动的排气气体从所述涡轮到所述发动机的进气，和具有噪声和排放控制能力。 | 13 What is claimed is : 1. A jet engine comprising : (a) a compressor for receiving an air intake and compressing the air intake; (b) a combustion chamber for receiving the compressed air intake, said combustion chamber comprising means for introducing fuel into said compressed air intake to form a mixture, and means for combusting said mixture to generate a flow of combustion gasses; (c) a turbine for recovering energy from the flow of combustion gasses, said turbine comprising at least one rotor rotatable about an axis of rotation; and (d) means for directing at least a portion of the flow of combustion gasses from said combustion chamber through said turbine along a non-radial flowpath generally perpendicular to the axis of rotation of said rotor. | F02K3/02
5224 | US5996464A | 故障安全阀和包括该故障安全阀的多路复用流体控制系统 | 1998-12-07 | 期限届满 | Woodward Governor Company | 一种用于在多路复用流体动力控制系统中当动力损失时控制致动器运动的防故障第二级阀。 所述第二级阀被插入到相应的致动器和流体多路复用器之间，以通常作为积分或放大装置操作，所述积分或放大装置调节流向所述致动器的流量。 所述第二级阀设置有呈排放端口形式的阻尼机构，以减少流向所述致动器的流体流。 排放端口在预定的阀位置范围内排放由第二级阀接收的积聚流体。 这改变了阀的位置，从而减小了流向致动器的流量。 使用防故障第二级阀的多路复用流体动力控制系统在电力损失时控制流向相应致动器的流量。 所述致动器可用于打开和关闭飞机燃气涡轮发动机中的可变定子叶片。 | 1. A multiplexed fluid power control system for individually controlling the positions of a plurality of actuators, comprising the combination of : a fluid multiplexer having an input and a plurality of outputs, the multiplexer having a plurality of positions, each position fluidically connecting one of the outputs to the input; a fluid control adapted to produce a controlled output flow through the input; a second stage valve having a control chamber connected to one of the outputs, the second stage valve producing an output flow to an associated actuator determined by an accumulation of fluid received in the control chamber from the respective output; and a bleed port fluidically connecting the control chamber to a fluid source when said accumulation reaches a predetermined magnitude, the fluid source having a fluid pressure that is different than the pressure in the control chamber, wherein fluid flow through the bleed port modifies the accumulated amount of fluid in the control chamber and thereby the output flow to the associated actuator. | F15B13/16
5225 | US5996936A | 射流喉部排气喷嘴 | 1997-09-29 | 期限届满 | General Electric Company | 本发明公开了一种用于燃气涡轮发动机的排气喷嘴，所述排气喷嘴包括会聚入口管道，所述会聚入口管道布置成在其间的喉部处与发散出口管道流体连通。 喷射槽设置在喉部处，并且来自发动机的压缩空气选择性地通过槽喷射，用于流体地改变喉部处的流动面积，以用于来自发动机的废气。 | 1. An exhaust nozzle for a gas turbine engine comprising : a converging inlet duct for receiving exhaust gases from said engine; a diverging outlet duct disposed in flow communication with said inlet duct at a throat; a circumferentially extending injection slot disposed at said throat; and means disposed at said injection slot for selectively injecting compressed air from said engine through said injection slot for varying flow area of said exhaust gases at said throat. | B64D27/10
5226 | CA2240095A1 | 门-式一种射流涡轮发动机的推力换向器与可变排气段 | 1998-06-09 | 权利终止 | Hispano Suiza Sa; Societe Hispano-Suiza Aerostructures | 一种涡轮喷气发动机的推力换向器包括\/理解的上游固定环形结构(11)和一环形结构的下游(12)移动在一种位置之间平移的上游，其中所述的结构下游的一上游部分(12)被放置在所述结构的上游(11)和一下游位置，其中它进行所述的一种变化之间的喷射部分所述主教育盖(15)的涡轮喷气发动机和所述壁径向interns结构下游(12)。所述环形结构的下游(12)。包括此外门(20)集成在关闭位置，进行的直接喷射，在机舱和偏移的所述壁在至少所述涡轮喷气发动机的所述的喷流部，在通过取位置展开的翻译后的推力换向该结构的下游(12)。 | 8CLAIMS 1.Thrust reverser of a turbofan engine comprising a fixed upstream annular structure (11), a downstream annular structure (12) and doors (20) capable, in the closed position, of integrating into the nacelle wall during operation in direct jet and, in the deployed position, pivot around lateral pivots (28) under the action of a displacement control means such as a jack (33) so as to deflect at least part of the jet stream of the turbojet engine through a space constituting a reversing well by ensuring a thrust reversal characterized in that the downstream annular structure (12) is movable in translation between an upstream position where an upstream part of said downstream annular structure (12) is disposed inside a housed accommodationin the fixed upstream structure (11) and a downstream position, under the action of a drive member (24) fixed on the fixed upstream structure (11), so as to produce a variation of the ejection section between the primary cover (15) of the turbojet engine and the radially internal wall of said downstream structure (12) and in that said reverser doors (20) are integral with said movable downstream structure (12), the doors (20) occupying the closed position when the downstream structure (12) occupies one of its upstream or downstream positions and the doors (20) taking the deployed position only when the downstream structure (12) occupies the downstream position. | F02K1/56
5227 | US5997248A | 用于涡轮机叶片端部的碳化硅组合物 | 1998-12-03 | 期限届满 | Sulzer Metco (Us) Inc. | 一种颗粒组合物被施加到用于燃气涡轮发动机中的转子叶片的顶端，其中叶片顶端与可磨耗陶瓷层摩擦。 各个晶粒各自具有碳化硅芯和在芯上的氮化铝层。 包覆金属层可以结合到氮化铝上。 所述组合物还可以包括与碳化硅颗粒共混的立方氮化硼颗粒和/或金属合金颗粒。 | 1. A granular composition for application to tips of rotor blades utilized in a gas turbine engine wherein the blade tips rub against an abradable ceramic layer on a shroud encompassing the rotor blades, the composition comprising individual grains each comprising a core of a silicon carbide granule, and a layer of aluminum nitride substantially covering the core. | F01D11/14
5228 | US5998882A | 将飞机尾气转化为有用能量的装置 | 1998-07-10 | 期限届满 | Alston; Jerry L. | 本发明提供了一种用于在喷气式飞机准备起飞时捕获喷气式飞机的排气流并将该排气流的能量转换为有用的目的的装置。 所述装置包括可伸缩的漏斗形结构，所述漏斗形结构位于飞机等待起飞的地点的跑道的下游的开始处，并且按照标准程序，在起飞滚柱的开始之前使其发动机达到全功率。 所述漏斗形结构在使用中升高到所述跑道表面上方，所述漏斗形结构捕获所述飞行器排气流的一部分，并通过第一空气管道将其引导到连接到发电机的涡轮机中。 所述涡轮的下游和与所述第一空气管道流体连接的是第二空气管道。 位于后者内的是空气-水热交换器，用于从废气流中提取热能以产生热水。 不使用时，将漏斗状结构降低，使其顶部与跑道面平齐。 | 1. A means and method for producing useful energy from aircraft exhaust gases comprising : (a) at least one funnel-shaped structure positioned to capture a portion of the aircraft exhaust gases; (b) a turbine having blades attached to a common shaft, positioned to receive a stream of aircraft gasses passed through said funnel-shaped structure; and (c) a generator attached to said common shaft for generating electrical energy; (d) wherein the funnel-shaped structure is retractable when not in use. | F03D9/00
5229 | FR2769043A1 | 用于直升机燃气涡轮发动机起动器 | 1997-09-30 | 放弃 | Eurocopter France | 所述电源转换器允许所述起动器电机以可操作从内当一外部动力源(24)直升机电池是没有可用的，所述的一种。C。起动器(35)是从一个交流发电机连接到所述发动机驱动辅助驱动。 | CLAIMS1.Device for starting a turbo-engine unit (22) of a helicopter (1), comprising at least one starter (23) with an electric motor (35), supplied from at least one source (24; 25) of electrical power, external (24) to the helicopter (1) and temporarily connected to the starting device by a connection socket, or on board (25) on the helicopter (1), characterized in that said starter ( 23) is AC powered and includes an AC electric motor (35). | F02C7/26
5230 | RU2142107C1 | 热换热器 | 1998-05-20 | 期限届满 | Federal'noe Gosudarstvennoe Unitarnoe Predprijatie Konstruktorskoe Bjuro Khimavtomatiki G.Voronezh | 领域 : 换热设备，适用于在生产氢的大气空气的液化器的热器-燃烧发动机，飞机，和地面气体-涡轮机组，在cryogenics。物质 : 所述热交换器利用段与入口和出口连接，管换热元件，其端部被安装在所述底部放置在歧管，通过管道是由在所述底部之间的所述所述换热元件的端部。所述热器底部具有所述的一种六面体形状，其是一种组分一种蜂窝状基体的，它保证了所述最紧密的包装。使用被制成的管状热-交换元件与螺杆管道由所述外表面在一个坡上的45℃。以所述轴线，其形成等距突起在所述管的内表面，所述入口和出口连接件分别位于垂直于所述纵向轴线的所述管状热交换元件，它们具有所述的一翼在横截面形状，它在一个通道的流动的工作介质(用于实施例，空气)允许它们以参与中创建的电梯。所述入口和出口连接件具有一个肋表面，其便于的强化换热，提供了用于强度特性。效果 : 减少热交换机的质量与提供在宽的功率变化的流-逆流原理。6Cl，3划出 | 1. The Heat Exchanger, executed in the form of section, containing moving and outlet branches, tubular heat exchange elements, whose ends are established in the bottoms, placed into the collectors, that is characterized by the fact that in the bottoms between the ends of tubular heat exchange elements the through channels are executed. | F28D7/00
5231 | JP11324607A | 组件式喷嘴环用于气体涡轮，特别是飞机发动机，和其制造 | 1999-03-26 | 驳回 | Mtu Muenchen Gmbh | 要解决的问题 : 以提供一种装配式喷嘴环在低的成本制造。溶液 : 一种组件式喷嘴环用于一气体涡轮机，特别是用于一种飞机发动机是提供与在至少一个覆盖带体，和在至少一个叶片设置在所述的覆盖带体。一个刀片2被设置与在至少一个连接范围3，10一个端部上形成两个尺寸表面侧。所述的连接范围被插入到一个切口11形成在所述的覆盖带体5，9通过装置的束切割，和所述叶片2被连接到所述的覆盖带体5，9。进一步，本发明是有关还以一种用于所述喷嘴环的制造方法。 | 1. 1 At least one of the at least one band-like body and the cover 1 is provided with a blade, a gas turbine, in particular of an aircraft engine in a method of making a prefabricated for the nozzle ring, a band-shaped body is covered by a cutting beam (5, 9) of the at least one notch (11) 1 to form a shaped, two-dimensionally shaped to at least one side of the end surface 1 (3, 10) of the coupling range to form a blade (2) having, a shaped notch (11) (3, 10) inserted into the coupling range to, the rotor blade (2) (5, 9) of the cover strip and a method of making a coupling. | F01D9/02
5232 | EP959000A1 | 提升增强和用于飞机的阻力减少装置 | 1999-02-23 | 撤回 | Munoz Saiz, Manuel | 用于提升所述的装置，以减少飞机前进的阻力由一会聚的截-锥体的输入管道-型或截-金字塔形，设置所述机身内沿长度方向和倾斜到所述纵向轴线，与所述较大的开口重合的与所述前机身最大的横-截面的轮廓或周边，和减少在孔向后，从而使其母线或下侧相吻合。所述机身与所述的下表面平行于所述飞机的纵向轴线和所述母线或上边缘形成一锐角的角度与所述飞机的纵向轴线。所述所述管道的最窄端排出到所输入的所述的涡轮风扇，uhd，等式驱动发动机，其放电通过一后出口管道朝向与该后端向后弯曲的略向下。 | A device for lift and to reduce resistance to aircraft advance that consists of a converging input duct, arranged lengthwise inside the fuselage and inclined to the longitudinal axis, with the larger opening coinciding with the front fuselage contour or periphery of maximum cross-section, and reducing in bore backwards so that its generatrix or lower side coincides with the lower surface of the fuselage parallel to the aircraft's longitudinal axis and the generatrix or upper edge forms an acute angle with the aircraft's longitudinal axis, the narrowest end of the duct discharges into the input of the turbofan, UHD type drive engines which discharge through a rear outlet duct facing backwards with the rear end curved slightly downward, it employs very fine wings which provide stability and support the flight controls. | B64C30/00
5233 | JP11321794A | 私有发动机的设备的垂直起飞和降落平面 | 1998-05-14 | 期限届满 | Yamada Hitomi | 要解决的问题 : 以设定所述目的地自由地通过一个单独的一个大的乘客平面中，不要求一个宽的空间，从而作为一个机场和一个跑道在所述脱离\/降落时间通过分割所述喷射的一个发动机到两个下侧和rearside，作为不以占据所述空间在所述的着陆时间和切换两个上升\/下降和推进。溶液 : 在一垂直起飞\/降落平面，所述的喷射一发动机被划分到两个下侧和rearside。所述rearside喷射到所述的方法被进一步划分到所述右和左。在所述的喷射到所述rearside时间，所述阀喷射到所述下侧是封闭的。在该喷射到所述下侧的时间，它是所述相同。它是有效的，以起飞和土地一窄空间中。一个单独的凸轮通过一高的速度移动一长的距离。一个前风扇发动机之间的所述涡轮-风扇发动机的发动机是一种气体涡轮发动机是主要利用。一取在端口用于增加该效率是配备一种燃烧房间，其是所述的中心之间的所述发动机和所述涡轮。 | 1. Directly below the jet engine is divided into both rearward, upward, and is capable of switching to raise and lower both forward, upward, downward, forward CALCULATED PERSONAL DD_WL device, for commercial VTOL. | B64C29/00
5234 | US5988982A | 改变工件例如燃气涡轮发动机叶片的振动频率 | 1997-09-09 | 期限届满 | Lsp Technologies, Inc. | 一种修改工件的振动共振特性的方法，包括以下步骤 : 确定工件的振动共振条件频率； 确定所述振动共振条件的模式形状，在工件上定位包括所确定的模式形状和振动共振条件频率的最大曲率的区域； 然后激光冲击强化定位区域，以在工件内产生残余压应力，以移动所确定的振动共振条件频率。 也公开了一种工件，例如燃气涡轮发动机叶片。 | 1. A method for modifying the vibration resonance characteristics of a workpiece, the method comprising : determining a vibratory resonance condition frequency of the workpiece; determining the mode shape of said vibratory resonance condition; determining the maximum curvature for the determined mode shape and vibratory resonance condition frequency; locating an area on the workpiece that includes the maximum curvature for the determined mode shape and vibratory resonance condition; then laser shock peening the located area to create residual compressive stresses within the workpiece to shift the determined vibratory resonance condition frequency. | B64C11/20
5235 | CA2012176A1 | 红外抑制器，用于一种燃气涡轮发动机 | 1990-03-14 | 期限届满 | United Technologies Corp | 一个IR抑制器产生一个薄的“带”排气使用一锥形羽流排气歧管(3)，它具有一个多个的离散的排气喷嘴(6)，其分别与所述排气歧管(3)纵向对齐，任选地，所述喷嘴(6)延伸在但被间隔开的从混合管道(15)，它被打开到所述环境空气在两个端部，所述混合管道(15)混合环境空气与所述排气烟流。用于使用在一直升机所述的IR抑制器是可旋转，从而使所述排气可以被指向基本上平行于该直升机叶片当所述叶片是不翻转以保护它们从排气热量。 | 无 | F01B31/16
5236 | RU2141433C1 | 超声波飞机 | 1999-01-06 | 期限届满 | Kuvaev Vladimir Jakovlevich | 领域 : 航空。物质 : 超声波飞机具有发动机装备有后的涡扇段，其是由在形成单独的模块。涡扇段可以被缩回内机身在超音速速度。通过涡轮风扇部分的军用飞机可以被连接装置-飞行中的锁定装置，用于jettisoning。驱动的锁定装置可以被组合与驱动的可调喷嘴翼片。效果 : 使用高的发动机的两个可能性-电路结构。2划出 | The Supersonic aircraft, which contains the engine, equipped with rear turbofan prefix, executed in the form of separate block, that is characterized by the fact that turbofan the prefix indicated is executed with the possibility of its discharge in flight, in this case it is attached to the aircraft with the aid of the locking device, whose drive can be combined with the drive of eyelids, or turbofan the prefix indicated is executed with the possibility of its harvesting inside the fuselage. | B64D27/02
5237 | CA2102239A1 | 编织复杂的复合部分和形成相同的方法 | 1992-03-09 | 放弃 | Dow United Tech Composite Prod | 一种多-用于掺入在一个飞机气体涡轮发动机叶片结构具有复杂几何形状的叶片制成的编织纤维其定义是连续围绕该空腔通过所述叶片，这些复杂的几何形状的部件是通过提供一种制备多个的可拆卸的芯棒，堆叠所述心轴沿一水平轴线在一个腔端部到腔端配置，编织围绕该芯棒，切割所述心轴相邻的所述腔端部面，侧叠置所述心轴使该表面被放置在一个平行取向和成型。利用编织纤维代替手的铺设-织造纤维上消除了接缝和产生空腔具有连续纤维及其，其基本上围绕所述周边增加该强度和三维再现的所述部分。 | Claims : 1. A braided composite part of complex geometry comprising peripheral walls having curved shaped surfaces which define a cavity, at least one outside surface of said part being a concave shaped surface, the walls made of continuous braided fibers, the braided fibers conforming to the curved shaped surfaces including the concave shaped surface, the walls formed by braiding about a removal mandrel which has a shape to match the shape of the cavity, the mandrel having been removed and the fibers impregnated with a cured resin. | B29C70/06
5238 | GB9424982D0 | 纤维-强化复合材的组成部件具有一个层用于保护防腐蚀 | 1994-12-12 | 未缴年费 | Mtu Muenchen Gmbh | 一个结构部件，它由一种纤维-强化的，复合料是提供具有一保护涂层防止侵蚀，所述保护涂层包括一种粘合-促进，中间层在所述的组件，一电绝缘烘烤，无机漆层用于保护在侵蚀和一个电导电覆层，用于保护防止雷击的。所述覆层由的一烘烤。和压缩无机漆和所述漆层和所覆盖的所述的漆层是烘烤在所述所述温度下方部件，其导致损坏到所述结构部件或低于所述软化或分解温度的所述部件，所述的防护层是有利的是使用用于所述外部部件推进单元，这种作为外壳，鼻锥体或风扇叶片。 | 无 | B29C70/08
5239 | CA2200296A1 | 有源控制飞机发动机进气噪声的使用紧凑的声音源和分布误差传感器 | 1995-10-06 | 权利终止 | Innovative Technology | 一有源噪声控制系统使用一个紧凑的声音源是有效的，以降低飞机发动机管道噪声。所述风扇噪声从一个控制扇轮，发动机使用一个自适应滤波后的X算法。单，多信道控制系统被用于控制所述风扇叶片通道频率(bpf)音和BPF该BPF的音调的音调和第一谐波，用于一平面的波激励。所述多信道控制系统是用于控制风扇的音调和一高压力压缩机BPF音的同时，和任何纺丝模式。一个紧凑的声音源被用来产生所述控制领域。这种小型声音源由一阵列相同的薄的，圆柱形弯曲的面板(125)具有一个内半径对应的曲率的，以使所述引擎的入口。这些面板是平齐安装在所述入口管道(入口壁)和密封所有边缘上，以防止泄漏所述面板周围。 | CLAIMS We claim : 1.An active noise control system for reducing aircraft engine noise which emanates from an aircraft engine inlet of a gas turbine engine, said gas turbine engine having a fan and compressor the revolution of which generates a primary sound field, said active noise control system comprising : a blade passage sensor mounted within said turbine engine adjacent to said fan for generating a reference acoustic signal, said blade passage sensor sensing a blade passage frequency and harmonics which are correlated with radiated sound; a distributed error sensor positioned to be responsive to said primary sound field for generating an error acoustic signal; acoustic driver means comprised of an array of piezoelectric driven panels mounted circumferentially flush about an interior surface of said inlet preceding said fan, said acoustic driver means comprising (i) a plurality of said piezoelectric driven panels curved about and conforming to said interior surface, each of said curved panels having an interior radius of curvature and an exterior radius of curvature and an exterior surface defined by said exterior radius of curvature, and (ii) one or more surface strain piezoelectric actuator means mounted on said exterior surface of each of said curved panels; controller means responsive to said reference acoustic signal and said error acoustic signal for driving said acoustic driver means by driving said surface strain piezoelectric actuator means to generate a secondary sound field having an approximately equal amplitude but opposite phase as said primary sound field to thereby effectively reduce said engine noise; and 26 a mechanical tuning means for tuning resonance frequencies of said piezoelectric driven panels. | G10K11/178
5240 | US5976997A | 用于飞机燃气涡轮喷气发动机的轻质防火装置和方法 | 1996-11-12 | 期限届满 | Rohr Inc | 一种轻质复合层装置，用于根据联邦适航性法规25在预定时间段内为金属表面提供防火保护。 可以容易地安装在通常为铝合金的金属表面上的装置包括硅橡胶密封剂层，该硅橡胶密封剂层以未固化的非流动状态施加到金属表面上。 然后将陶瓷纤维织物层涂覆到第一硅橡胶密封剂层上，由于其固有的柔韧性，陶瓷纤维织物层容易与下面的金属表面的轮廓相一致。 然后可以在陶瓷纤维层上以其未固化的非流动状态施加第二硅橡胶密封剂层，以基本上将陶瓷织物层嵌入两个硅橡胶层之间。 然后可以在室温下固化硅橡胶密封剂层。 或者，第一硅橡胶密封剂层可以在施加陶瓷纤维织物层之后和施加第二硅橡胶密封剂层之前固化。 然后可以将增强或其它结构连接到金属表面，例如通过铆接。 所得到的保护装置耐普通溶剂，机油，液压油和喷气燃料，并且耐振动，从而能够根据需要提供所需的防火保护。 本发明特别适用于飞机燃气涡轮喷气发动机推进系统的部件。 | 1. A light weight composite layer arrangement for providing fireproof protection for a metal surface of a cowling and nacelle skin of an aircraft gas turbine jet engine nacelle component from a fire having a temperature of up to 2000. degree. F. for a predetermined period of time that exceeds 15 minutes, which arrangement comprises : a first layer of silicone rubber sealant applied directly to a metal surface of a cowling and nacelle skin of an aircraft gas turbine engine nacelle component to be protected, and a a layer of fabric woven from ceramic fiber applied directly to said silicone sealant layer to adhere thereto and to become embedded therein whereby the occurrence of a fire in the vicinity of said protected metal surface will be precluded from injuring such metal surface for a predetermined period of time to provide fireproof protection. | B32B15/08
5241 | CA2210509A1 | 门-式涡轮喷气发动机的推力换向器包括一滑动面板 | 1997-07-14 | 权利终止 | Hispano Suiza Sa | 所述喷发动机的推力换向器由铰接的折片，其形成，在所述关闭位置时，该外的部分所述喷发动机的管道到所述后壁的所述风扇。所述翼片被向外转动到反向所述所述的止推流，和每个包括一个铰接闸板(20)和一滑动面板(21)，它在至少部分地覆盖所述铰接百叶窗在所述关闭位置时，是能够以滑动的相对到它以有助于当打开所述流的所述偏差，该滑动面板是在所形成的一引导其覆盖所述铰接快门关闭时，保证该空气动力线的所述发动机机舱的外和内表面，它被连接到所述后所述铰接的百叶窗通过一杠杆(25)，和两个所述滑动板和铰接百叶窗具有一个导轨和滑块，以引导它们作为它们的滑动相对到一个另一。 | CLAIMS 1.Thrust reverser of a turbofan engine comprising pivoting doors (7) which can be in the closed position, during direct jet operation, to integrate into the outer wall of the flow duct behind the turbojet fan and capable ~ in addition each of them to pivot under the action of a movement control means (8) so as to constitute deflection obstacles flow during reverse thrust operation characterized in that each door (7) consists of a pivoting flap (20; 30; 40) and at least one panel (21; 32, 33; 41) arranged in direct jet at least partially in superposition with said flap (20; 30; 40) and capable of sliding relative to said flap so as to contribute to the deflection of the reverse flow, in the thrust reversal position. | F02K1/70
5242 | US5971000A | 内压式超音速发动机进气道 | 1998-08-25 | 未缴年费 | Board Of Trustees Of The University Of Alabama, For And On Behalf Of The University Of Alabama In Huntsville | 内燃机进气道(39)，包括具有前缘罩唇(72)的柔性外罩； 一种管道，包括由上和下前斜面(50)，(52)限定的超声扩散器(44)，由上和下后斜面(54)，(56)限定的亚音速扩散器(46)，以及喉部区域(48)； 在上部前斜面和上部后斜面的相邻端部之间形成的第一槽(58)； 以及第二槽(60)，其形成在下前斜面和下后斜面的相邻端部之间。 每个槽(58)，(60)通向具有通风口(126)的通风室(120)，(122)，所述通风口覆盖通向低压容积的通风口(124)。 另外的入口部件包括用于产生附加气流压缩的任选的分离器(62)，用于排出少量的增压空气的精密排气口(128)，以及用于改变管道的横截面积和排气口门的位置以在管道内产生用于任何特定飞行条件的空气动力学有效的气流通道的控制系统(150)。 本发明还提供了一种使用内燃机入口向航空发动机提供空气的方法，包括 : 感测当前飞行条件； 将入口部件配置到它们对于当前飞行条件的最佳位置； 将空气引导到具有超音速扩散器区域的管道中，接着是喉部区域，该喉部区域具有第一和第二狭槽，每个狭槽开口到通风空间中，喉部区域之后是亚音速扩散器； 感测超音速扩压器中的静态空气压力； 感测每个充气室内的静态空气压力； 将所述超音速扩压器静态空气压力与所述增压室空气压力进行比较； 以及有选择地从每个增压室排出空气，以将增压室中的静态空气压力保持在所需的量。 | 1. A method of providing air to a supersonic aircraft engine through a supersonic internal compression inlet duct, the method comprising : (a) channeling air into the duct during flight, the duct including a supersonic diffuser, a subsonic diffuser positioned aft of the supersonic diffuser, and a throat region positioned generally between the supersonic diffuser and the subsonic diffuser; the throat region including at least one slot, the at least one slot opening into a plenum chamber having a vent in communication with a low pressure volume; (b) sensing the static air pressure in the supersonic diffuser; (c) sensing the static air pressure in the plenum; (d) comparing the static air pressure in the supersonic diffuser with the static air pressure in the plenum; and (e) selectively exhausting air from the plenum via the vent in order to maintain the plenum static air pressure at a select value, such that during started flight, supersonic compression occurs entirely within the supersonic diffuser and increases in air pressure in the subsonic diffuser may be relieved through the throat region slot to the low pressure volume. | B64D33/02
5243 | GB9002028D0 | 变速箱通气口 | 1990-01-30 | 期限届满 | Rolls Royce Plc | 一种用于飞机安装的燃气涡轮发动机的齿轮箱的通气口，包括从发动机机舱(10)延伸的空气动力桅杆(15)。 桅杆包括通气管道(17)，该通气管道将齿轮箱的内部与排气口(18)互连。 排气口(18)通常面向后并与发动机机舱(10)隔开，以避免机舱(10)的油污。 “图像” | 无 | B64D33/04
5244 | US5966525A | 声学改进的燃气轮机叶片阵列 | 1997-04-09 | 期限届满 | United Technologies Corporation | 燃气轮机风扇转子(32)的叶片(38)在转子轮毂(48)中唯一地分布，从而减轻了由叶片中的一个或多个物理不均匀性引起的组合音调噪声。 本发明认识到，组合音调噪声的频谱包括易衰减谐波和抗衰减谐波，并且将声能分配到易衰减谐波和抗衰减谐波中是有效的，以减轻组合音调噪声。 具体地说，叶片的分布使得物理非均匀性的空间或周向频谱由周向谐波主导，所述周向谐波的阶数不大于组合音调噪声频谱的最高易衰减谐波的阶数。 | 1. A bladed rotor for a turbine engine, the rotor including a hub rotatable about a longitudinally extending axis and a population of blades circumferentially distributed in the hub at discrete angular locations and extending from the hub, the blades having at least one circumferentially varying physical nonuniformity which contributes to combination tone noise, the combination tone noise having a noise frequency spectrum one of whose harmonics is a cutoff harmonic of order n, n being a positive integer, the variation of each physical nonuniformity with respect to angular location having a circumferential nonuniformity spectrum, the rotor characterized in that the blades are distributed in the hub so that each circumferential nonuniformity spectrum is dominated by circumferential harmonics of order no greater than m, m being an integer specific to each nonuniformity and no greater than n so that the combination tone noise is mitigated. | F01D5/12
5245 | GEP19991787B | 直升机 | 1998-05-11 | 期限届满 | Bilonashvili Omar | 提高直升机机动性。 2. 实质上一种直升飞机，包括机身1，旋翼2，燃气轮机3，机载控制处理器4，水平设置的喷嘴5，垂直设置的喷嘴6，喷嘴之间的角度相对于柄轴-85°～90°为85°～90°。 它还包括一个涡轮，在喷嘴之间有一个与控制处理器4相连的气体射流调节器-分配器7。 3. 应用领域直升机控制系统。 图3。 | 无 | B64C27/18
5246 | US5961067A | 一种降低涡轮支柱噪声的方法 | 1997-08-27 | 未缴年费 | Allison Engine Company | 一种用于降低螺旋桨驱动飞机的机身内的噪声的装置和方法。 在一个实施例中，螺旋桨叶片间隔开并位于偏移入口之前。 入口向为螺旋桨提供动力的燃气涡轮发动机提供空气，并且还向换气管道提供空气。 推进器叶片和入口间隔开，使得在飞行器的巡航条件期间， 所述螺旋桨叶片的后缘与所述入口间隔超过所述螺旋桨叶片弦长的四分之一，并且小于所述螺旋桨叶片弦长的大约一半。 这种间隔减小了螺旋桨叶片和在入口之前的部分停滞的气泡之间的空气动力学相互作用。 在另一个实施例中，换气管道被构造成使其流动增加的空气量，从而允许入口管道流动增加的空气量。 在该第二实施例中，发动机管道流动进入进气管道的空气总量的约40%以上，小于该空气总量的约60%。 以这种方式，在入口管道之前的轻微停滞的气泡的尺寸被减小。 | 1. An apparatus comprising : an aircraft with a wing, said aircraft cruising at an altitude greater than about 20, 000 feet above sea level and an airspeed greater than about 250 knots true airspeed; a propeller with a plurality of propeller blades, said propeller being located adjacent said wing, said propeller rotating to provide forward thrust for said aircraft, each said propeller blades having a trailing edge; a gas turbine engine for powering said propeller; and an offset inlet duct for providing air to said gas turbine engine, said inlet duct located such that a portion of each of said propeller blades passes in front of said inlet duct when said propeller is rotating; wherein said portion has a chord length and a trailing edge and a minimum distance from said trailing edge to said inlet duct, such that the ratio of the minimum distance to the chord length is greater than about 0. 25 and less than about 1. | B64D33/02
5247 | FR2776736A1 | 可变速度的摩擦驱动用于驱动交流发电机由飞机发动机涡轮 | 1998-03-24 | 放弃 | Thomson Csf | 所述气体涡轮机的交流发电机的驱动由的驱动(2)和从动(3)，行星轮和在至少一个驱动卫星轮(4)在一种流体-填充壳体，其压缩所述卫星轮在所述的行星轮。所述卫星轮被通过驱动所述的行星轮的边缘，而所述卫星轴(15)可滑动平行于所述轴线(X-X′)的所述的行星轮。 | CLAIMS1- Speed ​​variator comprising a driving sun gear (2), a driven sun gear (3), and at least one satellite (4) in a driving relationship with the two sun gear, characterized in that the satellite is driven by the edges (6 , 7) of the planetary and in that a means (13) makes it possible to slide the axis (15) of the satellite parallel to the axes (X, X ') of the planetary. | F16H15/52
5248 | EP944518A1 | 抗-用于车辆防盗装置与捻握持节流控制 | 1997-12-08 | 期限届满 | Adfra S R L | 所述本发明涉及一种抗-用于小型摩托车的防盗装置，motorvehicles，电动雪撬，舷外马达，直升飞机和其它车辆提供与一个燃料控制的扭转把手，其影响所述燃料控制的扭转把手。该扭转把手被实现在两个共-轴向连续部分，它可被刚性地连接在一起，其中的所述第一部分是一个可拆卸的管状元件(1; 501)，覆盖在所述外侧具有一个整体把手(10)和第二部分是一个非-可拆卸的管状元件(2; 200; 502)，该车把和啮合有柔性传动装置中存在的所述燃料供给控制。有分别还接合装置(3; 503，504)之间的所述可拆卸的管状元件(1; 501)和所述非-可拆卸的管状元件(2; 200; 502); 和一锁定块(4)以关闭所述非-可拆卸的管状元件(2; 200)当所述可拆卸的管状元件(1)具有被分离和除去或所述可拆卸的管状元件(501)是通过更换另一管状元件(515)，所述接合装置(503)的缺失，从而使所述元件(515)自由旋转而不影响该燃料供给控制。 | Claims of equivalent WO 9825812 A1 Claims 1 An anti-theft device for scooters, motorvehicles, snowmobiles, outboard motors, helicopters and other motorvehicles provided with a fuel control twist grip, which affects the fuel control twist grip, characterised in that said twist grip is realised in two co-axial consecutive parts, which can be rigidly coupled together, of which the first part is a removable tubular element (1), covered on the outside with an integral grip (10) and the second part is a non-removable tubular element (2, 200), present in the handlebar and engaged with flexible transmission means of the fuel supply control, engagement means (3) being provided between said removable tubular element (1) and said non-removable tubular element (2, 200) and a locking block (4) for the non-removable tubular element (2, 200) when said removable tubular element (1) has been disengaged and removed 2 The anti-theft device according to claim 1 , characterised in that said engagement means (3) comprise, inside said removable tubular element (1), a shaped rod (30) comprising the following, starting from the end part facing out a push head (35) integral with a non-circular enlarged part (34) which slides in a matching through hole (130) of a cylindrical guide part (13) integral with the inside of said removable tubular element (1), a cylindrical stem (32), originating from said enlarged part (34) which has, near the enlarged part, an integral crossways stop disk (33), for resting against and pushing an antagonist spring (14), an enlarged end (31) at the end of said cylindrical stem (32) with a non-circular cross section; and in that said engagement means (3) comprise, on the inside of said nonremovable tubular element (2; 200), an integral engagement bushing (22) which has at its centre a through cavity (25) shaped like the first section (26) which matches that of said enlarged end (31) of said rod (30) and guides the enlarged end into a second section (27) forming a holding shoulder for the same enlarged end (31 ), once it has passed said first section (26) and has turned by a set angle; a fitting sleeve (15) being provided, a part of which (151 ) is integral on the inside with the end part of said removable tubular element (1), and acts as a check for said antagonist spring (14), and whose extended part (152) is slid into and engaged with the end part of said non-removable tubular element (2; 200); a cylindrical space (21 ; 210) being realised between said engagement bushing (22) and said end part of the non-removable tubular element (2; 200), which houses said extended part (152) of the fitting sleeve (15) and said locking block (4) for closing the space itself, in the absence of said removable tubular element (1). 3. The anti-theft device according to claim 2, characterised in that said enlarged end (31 ) and said enlarged part (34) of the shaped rod (30) have an elliptical cross section. 4. The anti-theft device according to claim 2, characterised in that the first section (26) of the cavity (25) of the engagement bushing (22) has an elliptical cross section which matches the shape of said enlarged end (31) of the rod (30) and the second section (27) of the same cavity (25) has a cross-shaped section formed by matching elliptical section housings which have symmetry planes at right angles to each other. 5. The anti-theft device according to claim 2, characterised in that said removable tubular element (1) has, on the inside, a cylindrical space (16) between said push head (35) and an outer end part (11) of the removable tubular element (1) which houses said locking block (4) of the same space, when said removable tubular element (1) is engaged in said non-removable tubular element (2; 200). 6. The anti-theft device according to claim 2, characterised in that said cylindrical space (21 ; 210) of the non-removable tubular element (2; 200) has a lengthways guide groove (23; 230) for a check lip (41) of said locking block element (4) and a diametrical through hole (24; 240) for a pin (42) released by the same locking block. 7. The anti-theft device according to claim 5, characterised in that said cylindrical space (16) of the removable tubular element (1) has a lengthways guide groove (160) for a check lip (41) of said locking block element (4) and a diametrical through hole (161) for a pin (42) released by the same block. 8. The anti-theft device according to claim 2, characterised in that said non-removable tubular element (2) is housed in and can be turned within a handlebar body (5) and has, at the opposite end of said cylindrical space, splined onto it, a sheave (20) for fuel control flexible transmission cable. 9. The anti-theft device according to claim 2, characterised in that said non-removable tubular element (200) is housed and revolves co- axially in a hollow cylindrical body (6), firmly connected to an end part of the handlebar tube (7) by coupling means (61 , 62, 63) and fitted on the outside with a lengthways prismatic guide (64); said non-removable tubular element (200) has a spiral groove (202) for sliding a slider (203) connected to the end part of the flexible transmission cable (204) of the fuel control and which moves in the same lengthways guide (64) of the hollow cylindrical body (6). 10. The anti-theft device according to claim 2, characterised in that said non-removable tubular element (2; 200) is fitted with a mechanism (8) for blocking the brake lever (9) in the braking position. 11. The anti-theft device according to claim 10, characterised in that said blocking mechanism (8) includes a U-shaped holding lever (80), fitted and revolving around the centre of the same fulcrum pin (90) of the scooter brake lever (9), by encircling the brake lever from both the upper and the lower sides of the lever and which has a long arm (81) which has at its free end a terminal part (85) at right angles to the brake lever (9) for checking and applying pressure to it, and a short arm (82), the end of which (182) pivots at right angles on a hooking element (83, 84), which has an end flap (184) which can be inserted in a through hole (207) in said non-removable tubular element (2; 200) for engagement with a fin (401 ) on the circumference of a locking block (400), inserted and blocked in said cylindrical space (21 ; 210) of the non-removable tubular element (2; 200). 12. The anti-theft device according to claim 11 , characterised in that said hooking element (83, 84) is made in two parts and can be screwed together in an adjustable manner to ensure the correct insertion of the end flap (184) in said opening (207). 13. The anti-theft device according to claim 11 , characterised in that said hooking element (83, 84) has an extension (183) for manual insertion of said end flap (184) in said opening (207). 14. The anti-theft device according to claim 10, characterised in that said blocking mechanism (8) includes a brake lever (900) which has a side extension (901), facing said fuel control twist grip (1), which has a through hole (902), in which a stem (91) is held and rotates; the stem (91 ) has a right angle ring element (92), which can be positioned co- axially to the end part of said non-removable tubular element (2; 200) and which includes a locking block (400) which has an end flange (93) used to check and block said ring element (92) when the locking block itself is inserted in said space (21 ; 210) of the non-removable tubular element (2; 200). 15. The anti-theft device according to claim 9, characterised in that said lengthways guide (64) and relative flexible transmission are protected by a cover (100) which is fixed with the relative counter-plate to said hollow cylindrical body (6) and relative end part of the handlebar tube (7). 16. An anti-theft device for scooters, motorvehicles, snowmobiles, outboard motors, helicopters and other motorvehicles provided with a fuel control twist grip, which affects the fuel control twist grip, characterised in that it comprises : a removable tubular element (501), covered on the outside with an integral grip (10), the tubular element (501 ) being hollow for all its length and being fit on a tube (405) of a handlebar (407); a non-removable fuel supply control device (502), fixed on the handlebar (407) and engaged with transmission means (505, 517) for the fuel supply control to the engine of the motorvehicle; first engagement means (503) provided on said removable tubular element (501) and second engagement means (504) provided on said non-removable tubular element (502), the first and the second engagement means being operatively associable; a locking block (508) for the removable tubular element (501 ) associated to the tube (405) of the handlebar (407), so that said removable tubular element (501 ) can be disengaged and removed; and a second tubular element (515), covered on the outside with an integral grip (514) and missing of the engagement means (503), said second tubular element (515) replacing said first tubular element (501) when the anti-theft device is in use, so that the tubular element (515) can freely rotate without affecting the fuel supply control to the engine of the motorvehicle. 17. The anti-theft device according to claim 16, characterised in that first engagement means are embodied by a plurality of teeth (503) equiangularly positioned along a circumference co-axial to the handlebar (407) and the second engagement means are embodied by a plurality of seats (504) so shaped which can accommodate said teeth (503). 18. The anti-theft device according to claims 16 or 17, characterised in that the tubular element (501) and the tubular element (515) comprise an annular rib (506) which is accommodated in a corresponding annular groove (507) realised in the transmission means (505) of the fuel supply control device (502), whereby the rib (506) and the corresponding groove (507) prevent from getting to the seats (504) from the external. AMENDED CLAIMS [received by the International Bureau on 15 Apri l 1998 ( 15.04.98) orig inal cl aims 1 - 18 repl aced by new claims 1 - 22 (8 pages) ] 1. An anti-theft device for scooters, motorvehicles, snowmobiles, outboard motors, helicopters and other motorvehicles provided with a fuel control twist grip, which affects the fuel control twist grip, characterised in that said twist grip comprises two co-axial consecutive parts, which can be rigidly coupled together, of which the first part is a removable tubular element (1 ), covered on the outside with an integral grip (10) and the second part is a non-removable tubular element (2; 200), present in the handlebar and engaged with flexible transmission means of the fuel supply control; and engagement means (3) are provided between said removable tubular element ( 1 ) and said nonremovable tubular element (2; 200) allowing the removable tubular element (1 ) to be engaged to or released from the non-removable tubular element (2; 200). | B62K23/04
5249 | US5957661A | 高效径比低重量轴流风机 | 1998-06-16 | 未缴年费 | Siemens Canada Limited | 一种高效轴流风扇，包括轮毂，风扇叶片和圆带。 当从由动力源可旋转地驱动的轴施加扭矩时，轮毂绕旋转轴线旋转。 圆形带与轮毂同心，连接到每个叶片的顶端，并与轮毂径向向外间隔开。 叶片构造成当绕旋转轴线旋转时产生气流。 各叶片具有弦长分布，交错角和沿叶片长度变化的二面体分布。 各叶片的二面体距离作为叶片半径离旋转轴线的函数而变化。 | 1. A fan rotatable about a rotational axis comprising : a hub rotatable around the axis wherein the hub comprises an upstream surface and a circumferential surface, and a plurality of fan blades extending radially from the circumferential surface of the hub, the hub and blades being configured to produce an airflow when rotated about the axis, each blade having a chord length distribution, stagger angle and dihedral distribution which varies along the length of the blade, each blade extending axially downstream from the upstream surface of the hub, wherein each blade joins a circular band concentric with the hub and spaced radially outward from the hub, the circular band comprising an upstream edge disposed substantially axially downstream from the upstream surface of the hub, and wherein the rate of change of the dihedral distance of the trailing edge of each blade with respect to a radius of each blade is variable and is substantially between 0 and -0. 46. | B63H1/16
5250 | EP637787A1 | 用于控制的装置和方法优化飞机性能计算器，达到timeconstrained导航。 | 1994-08-03 | 期限届满 | Honeywell Inc | 一个用于飞行器的飞行管理系统由此可以实现飞行时间约束的同时保持预定输入参数选择飞行的成本最小化，其中的任意点在飞行计划可以被指定为时间约束点，和所述飞行段可任意选择来排除从任何速度变化。测速发电机(10)导出的初始速度飞行计划的进度表用于每个段从输入的预定的成本指数，飞行计划，和飞机性能参数。速度进度改性的风数据，恒速段，和预定的速度限制。当应用于简档生成器(18)估计的到达时间计算，以及预测对于每个段距离和速度值的飞行。用于计算预测值的总到达时间。当与给定到达约束时间和估计的到达时间，速度校正因子衍生的，当反馈到简档生成器，在调整所估计的结果重合的到达时间到达约束的时间。 | Apparatus for use with a flight management system for applying an arrival time constraint to at least one of a plurality of flight segments while inputting a predetermined cost index, the apparatus characterised by : simulator means (18) responsive to a speed input signal, for accepting a flight plan defining a plurality of flight segments comprising a sub-path and for providing an estimated time of arrival signal (Tte) computed therefrom, junction means (24) for comparing said estimated time of arrival signal with a given arrival time constraint (Ttr) and for providing a first difference signal (Te -Tr) representative of a time error thereof, segment calculator means (20) for providing time duration signals defined by a function of distance and velocity derived from said simulator means (18) corresponding to said plurality of flight segments, summer means (22) for providing a total arrival time signal (Σ Si/Vi²) corresponding to a summation of said time duration signals, and for excluding constant speed segments therefrom, speed error calculator means (26) responsive to a function of said difference signal and said total arrival time signal for computing an incremental or decremental speed error signal, and speed adjuster means (12) for applying said speed error signal to said simulator means (18) for repetitively recomputing said total arrival time signal and said estimated time of arrival signal until said estimated time of arrival signal is monotonically urged to substantial coincidence with said given constraint time of arrival, whereby said speed error signal is reduced to a nullity. | G05D1/00
5251 | JP11257101A | 用于操作发动机失速的方法，以确定定时报警的报警 | 1998-12-22 | 驳回 | United Technologies Corp | 要解决的问题 : 以提高所述失速的检测可靠性通过检测所述一种气体涡轮机的失速在发动机的所述的基础上的所述紫外射线的强度以被检测时通过一助力器的燃烧器的压力传感器发生故障和\/或脉冲出。溶液 : 一个气体涡轮机飞行器的动力单元10，一种发动机控制中70，监视一个多个的发动机参数，计算该控制数据，和所述可变几何形状的一个燃料流和一发动机被调整，从而实现所述最佳发动机操作。它是配备有一燃烧器压力传感器72的一气体发生器和一个紫外检测器74或一种失火检测器作为一个检测装置的所述发动机参数。当所述燃烧器的压力通过所述燃烧器压力传感器72检测超过一规定的范围，一个发动机警示报警被发射。当所述燃烧器压力传感器72是出的顺序，所述紫外射线的强度在一助力器30被检测由所述紫外检测器74，由此失火一种紫外射线的强度的增加是通过检测由于向所述的燃烧在所述助力器30失火。 | 1. A method of determining when to activate an engine stall alarm comprising : an engine control for operating the engine; a gas generator burner; an exhaust nozzle remote from the gas generator burner; A turbine portion disposed between the gas generator burner and an exhaust nozzle; means for sensing a first engine operating parameter and sending a first data stream to the control; and means for sensing a second engine operating parameter; Means for sending a second data stream to said control, to monitor said first and second data streams during engine operation and to identify whether said first data stream indicates an engine stall has occurred; Identifying whether said second data stream indicates an engine stall has occurred and activating said stall alert alarm only if both said first and second data streams indicate an engine stall has occurred. | F02C9/00
5252 | JP11257156A | 用于气体涡轮发动机的操作方法用于飞行器推进 | 1998-12-22 | 驳回 | United Technologies Corp | 要解决的问题 : 为了防止进-空气溢流从出现在该时间的一推力变化到部分输出; 和一个notary到所述的低循环疲劳寿命加长构件通过增加一排气喷嘴区域当一个通过控制发动机是deceletated一种燃料流至一排气喷嘴教导了一种全-开的位置在该时间操作一个节流。溶液 : 一气体涡轮动力设备10是配备有一气体发生器段包括一高压力的涡轮部分14和一高压力压缩部11，和这种气体发生器]段被设定在空间上在一低压力的压缩机部分和一低压力的涡轮部分24。输出控制的时间中，一风扇能力被确定为一个风扇旋转速度的函数，而所述所需的最大的一个轴旋转频率是确定的。在另外，当一排气喷嘴31的一个区域进入到所述最大，一个最小的燃料量，以一燃烧器18用于获得所需要的必要的最大该轴的旋转频率被确定为井。然后，该排气喷嘴区域被保持到所需要的最大区域靠在该总燃料量被不多个比所述最小燃料量，以所述燃烧器18。 | 1. In the method for operating a gas turbine engine for aircraft propulsion, the predetermined idle thrust and maximum thrust in a predetermined operable between, the inlet port of the engine, and a variable area exhaust nozzle, a fan bypass duct, a burner, wherein the air inlet and the nozzle 1 is disposed between the first and second 2 comprises a shaft, the shaft 2 in the second high-pressure turbine has a high pressure compressor section and spaced apart from the portion, wherein the first fan and the low-pressure turbine portion 1 of the shaft, the fan and low pressure turbine portion, the intake of air via the inlet opening, said first portion of the air supplied to the bypass duct 1, and 2 of the first portion of the air supplied to the high pressure compressor section, wherein the fan and the low pressure turbine section, spaced to the low-pressure turbine section, said high pressure compressor section and the high-pressure turbine section and said fan and low pressure turbine section and arranged between the low-pressure turbine section, further, wherein the high-pressure turbine and the high pressure compressor section disposed between a burner, the bypass duct, the high pressure compressor section and the high-pressure turbine and burner and disposed radially outwardly from, said first portion of the air at the burner 1 and the high pressure compressor section said high pressure turbine and a bypass around the part, is guided to the exhaust nozzle, furthermore, the amount of fuel flowing to the burner to alter the fuel control device, a pre-determined maximum and the minimum area of a predetermined area of the exhaust nozzle and to freely change the area of the exhaust nozzle and the control device, determines the rotation speed of the shaft 1 the first means for providing a gas turbine engine, for a given engine operating condition of the ventilation fan in the fan speed as a function of the determined amount, for a given engine operating condition of the maximum rotational speed of the shaft 1 is operative to determine a required, wherein the predetermined area of the exhaust nozzle when maximum area, the first maximum rotational speed of the shaft 1 in order to achieve the required necessary amount of fuel to the burner to determine the minimum, the minimum amount of fuel to the burner is not more than the predetermined total fuel quantity to the maximum area of said exhaust nozzle area is maintained, wherein the minimum amount of fuel to the burner of the burner is greater than the maximum required relative to the total fuel quantity to the first rotational speed to maintain the speed of rotation of the shaft 1 characterized in that the method. | F02K1/17
5253 | FR2775731A1 | 用于固定圆级的涡轮叶片安装例如飞机涡轮 | 1998-03-05 | 放弃 | Snecma | 所述固定圆叶片(2)分别安装有外枢转(3)，位于所述轴承(4)内的所述外部所述定子(1)的所述涡轮的转动，和所述内枢转(5)位于在所述枢轴轴承(6)的所述载体环(7)。所述载体环是由的一支撑环(12)，其对所述轴承; 和一个加强环(13)，其对所述两个唇(20，21)，其分别向每个其它的目的在于和配合到所述凹槽(22，23)在所述支撑环。一个的所述唇缘(21)配合到所述枢轴轴承和穿入该凹槽(31)。 | CLAIMS1.Circular stage of vanes (2) having outer pivots (3) housed in outer pivot bearings (4) of a stator (1) and inner pivots (5) housed in inner pivot bearings (6) a link ring (7) composed of a support ring (12) and a stiffening ring (13) interlaced, the support ring (12) carrying the inner pivot bearings (6) and the 'stiffening ring (13) ending in two lips (20, 21) directed towards one another and penetrating into respective grooves (22, 23) of the support ring (12), the inner pivots (5) being cut with notches (31), characterized in that one of the lips (21) opens into the internal pivot bearings (6) and enters the notches (31). | F01D9/04
5254 | US5947412A | 喷气发动机噪声抑制器组件 | 1997-01-10 | 未缴年费 | Titan Corporation, The | 本发明涉及一种用于喷气发动机的噪声抑制器组件，其包括多个导管组件，所述导管组件靠近所述壁构件的后缘，所述导管组件捕获在环境流中流动的环境气流的一部分，以引入所述热芯气流中，从而当在所述风扇流和所述环境流之间或在完全或部分混合的芯流和所述环境流之间没有风扇时，使所述热芯气流和所述风扇流或所述环境流之间的界面变形，从而将所述气流混合到所述热芯气流中。 从而降低热芯和风扇流的速度，从而降低喷射噪声水平。 | 1. A noise suppressor assembly for a jet engine having an outer wall and a splitter wall wherein said outer wall and said splitter wall define a by-pass flow duct and said splitter wall defines a hot core duct, which comprises : a plurality of first conduit assembly means radially mounted about said outer wall for passing a portion of gas passing through said by-pass flow duct transversely into said by-pass flow duct; a plurality of second conduit assembly means radially-disposed about said splitter wall for passing a portion of gas passing through said by-pass flow duct transversely into said hot core duct. | B64D33/04
5255 | US5947688A | 频率调谐混合叶片 | 1997-12-22 | 期限届满 | General Electric Company | 一种风扇叶片，包括金属翼型，该金属翼型具有在根部和顶端之间径向延伸并且在前缘和后缘之间轴向延伸的第一和第二相对侧。 所述翼型还包括多个凹穴，所述多个凹穴设置在所述第一侧中并且由相应的肋隔开。 填充物粘接在凹槽中，并与翼型件第一侧共延。 径向肋和对角线肋分别彼此单独相交，用于选择性地增加扭转和弯曲刚度，以增加相邻扭转和弯曲共振模式之间的频率裕度。 | 1. A gas turbine engine fan blade comprising : a metal airfoil having first and second opposite sides extending radially between a root and a tip, and axially between a leading edge and a trailing edge for pressurizing air channeled thereover; said airfoil further including a plurality of pockets disposed in said first side and separated by corresponding ribs; a filler bonded in said pockets, and being coextensive with said airfoil first side; and said ribs include radial and diagonal ribs respectively intersecting solely each other for selectively increasing torsional and bending stiffness to increase frequency margin between adjacent torsional and bending resonant modes of vibration; wherein said diagonal rib extends from said leading edge to said trailing edge and is integrally joined to said radial rib therebetween. | B63H1/26
5256 | US5943856A | 具有降低的噪声的涡轮风扇发动机 | 1997-08-01 | 未缴年费 | Burbank Aeronautical Corp Ii | 一种用于改进具有多级压缩机和由多级反作用涡轮机驱动的风扇的双(2)卷筒轴流涡轮风扇发动机的降噪套件，其推力至少约为18, 000磅。 在海平面。 在核心发动机的上游端有一个风扇，用于产生轴向风扇空气流通过终止于一个公共喷嘴的旁通管道，该公共喷嘴具有用于每个风扇空气流和用于排气的在700-800平方英寸范围内的混合平面区域。 一种目标推力反向器，包括相对的门，所述门可旋转到适当的位置以阻挡和转移废气流，以产生反向推力。 在核心发动机的同轴下游设置有用于径向引导风扇空气并允许废气径向向外膨胀的混合装置。 提供了一种消声的灯泡形鼻锥，用于同轴地连接到核心发动机的上游端。 所述轴流式前风扇与所述进口导叶轴向分离地相对向前延伸。 排放空气阀，当阀打开时，该排放空气阀可选择性地操作以从核心发动机排放空气，该排放空气阀被引导以将排放空气引导到公共喷嘴附近。 | 1. A noise reduction kit for modifying a two spool axial flow turbofan engine with multistage compressors and fan driven by multistage reaction turbines, and a thrust of at least about 18, 000 lbs at sea level, including a fan at an upstream end of a core engine for generating axial fan air flow through bypass ducts terminating at a common nozzle and mixer in a tail pipe assembly disposed to axially receive and exhaust the exhaust gas and fan air selectively into a thrust reverser for converting axial flow of exhaust gas and fan air into reverse thrust, or for axial flow for disposing of the exhaust gas and fan air, the kit comprising : a) the mixer having an upstream end and an annular mixer wall axially extending downstream therefrom the wall being formed into a plurality of circumferentially alternating radially inward and radially outward lobes, the radially inward lobes defining cold chutes for radially inwardly diverting fan air and outward lobes defining hot chutes for permitting radially outward expansion of exhaust gas such that the common nozzle has a mixing plane area for each of the fan air flow and for the exhaust gas in a range between 700 and 800 square inches; b) an annular mixer adapter for fixing the mixer to the engine casing in a position downstream of and coaxial with the core engine; c) a mixer transition contour plate having an upstream end portion for coaxial attachment to the downstream end of the core engine and having an annular, axially extending transition contour plate portion for attachment to the upstream end of the mixer, the plate being shaped to aerodynamically conform to the mixer to direct fan air; and d) an annular transition duct 60 for axial disposition between the downstream end of the core engine and a thrust reverser, the duct 60 extending an axial flow path of mixed exhaust gas and fan air downstream of the mixer. | F02K3/04
5257 | IL98057A0 | 用于飞机涡轮叶片的可变厚度涂层 | 1991-05-03 | 未缴年费 | United Technologies Corp | 护罩(2)限制金属轴承气体围绕涡轮叶片(1)的平台表面(8)的循环，使得气体在平台表面(8)上沉积的涂层比在翼型表面(6)上沉积的涂层薄， 由此，涂层足够厚以提供翼型表面(6)所需的抗腐蚀和抗氧化性能，但是足够薄以防止应力最大的平台表面(8)变得太脆。 护罩(12)可以被修改为仅覆盖平台表面(8)的高压侧。 “图像” | 无 | C23C
5258 | RU2135805C1 | 涡轮喷气发动机发动机 | 1997-04-07 | 期限届满 | Kirillov Leonid Ivanovich | 领域 : 超声波飞行器。物质 : 涡轮喷气发动机发动机包括扩散器，涡轮机，燃烧腔，喷嘴和燃料套。扩散器终止在孔用于空气与燃料套改变连接到电极后燃室，涡轮是与螺旋桨连接，涡轮出口被连接。与喷嘴通过中心通道，效果 : 经济效率，1划出 | The turbojet engine, which contains diffuser, turbine, combustion chamber, nozzle and fuel jacket, that is characterized by the fact that the diffuser concludes with the air hole, connected with the fuel jacket, which passes after the electrode into the combustion chamber, turbine is connected with the propeller, in this case the turbine exhaust is connected through the central channel with the nozzle. | F02K3/08
5259 | JP2941319B2 | 所述输出轴和其操作方法用于一飞机涡轮式 | 1989-12-01 | 期限届满 | Mitsubishi Jukogyo Kk |  | The single-stage centrifugal compressor which drives in the high pressure turbine which has an output shaft, and a same height pressure turbine, and supplies compressed air to a same height pressure turbine, and the variable guide vane provided in the inlet_port¦entrance of the single-stage centrifugal compressor, The drive control apparatus which carries out drive control of the said variable guide vane so that the brake horsepower of an output shaft may become target value, keeping constant highly the rotation speed of the said high pressure turbine was provided.The aircraft use brake-horsepower type¦formula gas turbine characterized by the above-mentioned. | F02C7/057
5260 | GB9306890D0 | 一种具有轴承室和阻隔气室的燃气涡轮发动机 | 1993-04-01 | 期限届满 | Bmw Rolls Royce Gmbh | PCT/EP94/00854 Sec. 371日1995年11月30日秒。 102(e)1995年11月30日日期PCT提交于1994年3月18日PCT Pub.No.WO94/23184PCT Pub.1994年10月13日一种飞机燃气轮机具有由风扇或低压压气机产生的阻挡空气流，该阻挡空气流连续地通过压缩机轴承室，而涡轮机轴承室由高压压气机供给阻挡空气。 从涡轮机轴承室抽吸的屏障空气流进入喷射器，该喷射器也连接到压缩机轴承室，使得当压力不足时，屏障空气流被喷射器抽吸。 | 无 | F01D25/18
5261 | CA2243061A1 | 具有改进的推力换向器能力，以承受冲击 | 1998-07-06 | 权利终止 | Hispano Suiza Sa; Societe Hispano-Suiza Aerostructures | 本发明提出了一种用于飞机的turbomotor特别设计的推力换向器，以抗蚀剂的周围物体的冲击来自从所述的turbomotors，其中它们被铺设出，这种桨叶或盘的breakings的，这些冲击是可能到该反向器的变形，所述环形结构或以它们的断裂所述的加强件，这样的一个反向器是显著什么所述的系统中的锁定的帮助(35)包括各一个的铰接螺栓(38)的端部是在该形状的锁钩(40)的周围部分所述接口(43)，该螺栓(38)被再自动到关闭通过平均橡胶带(47)。这样的一种提供使它可能以产生附加的机械连接可能以所述换向器补偿用于所述环形结构的变形或用于该所述的加强件的破裂。 | 24CLAIMS 1. Thrust reverser for aircraft with improved impact resistance, said reverser (10) comprising an annular structure (12) surrounding the turbine engine, said annular structure (12) comprising a first part (20) or fixed structure and at least one second movable part (25) or shutter, said fixed structure (20) being traversed radially by at least one radial opening (22), said radial opening (22) being closed by said shutter (25), said shutter being kept closed by main locking means and by at least one emergency locking system (35), said emergency locking system (35) comprising a lock (36) integral with a part (20, 25) of the annular structure (12), said emergency locking system (35) also comprising a locking interface (43) integral with the other part (25, 20) of the annular structure (12), said lock (36) comprising a bolt (38) pivoting by an articulation (39), said bolt (38) cooperating with said locking interface (43), said emergency locking system (35) also comprising actuation means (48) of the bolt (38) at the opening, characterized in that : a) it comprises elastic means (47) automatically recalling the closure (46) the bolts (38) of the emergency locking systems (35), b) the free end of the bolt (38) has a hook (40) in a plane perpendicular to the articulation (39) of the bolt (38), the locking interface (43) being capable of passing through the opening (40a) of the hook (40) when the bolt (38) then closes that the corresponding shutter (25) is itself closed, c) the hook (40) partially surrounds the locking interface (43) when the bolt (38) is in the closed position (38a) while the corresponding shutter (25) is itself closed, in order to retain by the bolt (38) the locking interface (43), regardless of the direction in which said locking interface (43) tends to move in a plane perpendicular to the articulation (39) of the bolt (38). | F02K1/56
5262 | FR2775021A1 | 用于直升机交叉形成四-缸IC发动机，船舶或飞机 | 1998-02-18 | 放弃 | Alphonse Paul Julien | 在该交叉形成四缸发动机，该活塞(1)，所述曲轴转动过在至少90°，通过动力从缸(2)，然后缸(3)和然后缸(4)，它是一种两冲程发动机，在其中所述燃烧气体的排气模拟一个四冲程循环，它不要求一个飞轮，是不能失速，电分布是使用用于所述阀。 | CLAIMS1) Engine characterized by four cross cylinders (see FIG. 1) the piston (1) performs a 90 degree stroke (at least) in power on the crank pin of the connecting rod and is taken up in power by the cylinder (2) then the cylinder (3) then the cylinder (4). It is a two-stroke engine, which by the ventilation expelling the burnt gases acts as a four-stroke. The valve distribution is electric.The engine has no flywheel, that would be pointless. He can't stall, he doesn't have a weak moment! | F02B75/22
5263 | CA2197157A1 | 涡轮喷气发动机的推力与门的组合逆变器与一个上游面板 | 1997-02-10 | 权利终止 | Hispano Suiza Sa | 一个与双流包括的摆动门涡轮喷气发动机的推力换向器(7)一体进行的直接喷射在所述壁机舱的外流量的偏差和所述的障碍物的部件在所述作用下回转后推力换向的一个千斤顶(8)。一种面板上游interns(20)双所述每个门的内表面(7)，所述门(7)和所述面板的上游(20)周围的摆动独立各自的枢轴(27，28)。所述连接所述门之间的(7)和所述面板的上游(20)保证通过一杆(30)是所述至三个点，铰接在一第一项(31)在一支架(32)的所述面板相互依赖的上游(30)，在一个第二项(33)在所述门(7)和在一个第三项(34)在所述排序的所述的千斤顶的杆端(8)的开口的方式是不耦合被发送到所述门(7)进行的直接喷射通过所述的努力压力施加在所述面板的上游(20)。 | CLAIMS 1.Thrust reverser of a turbofan engine comprising pivoting doors (7) capable, in the closed position, during direct jet operation, of integrating into the exterior wall of the nacelle and also capable of pivoting under the action a cylinder (8) for controlling the movements so as to constitute obstacles to flow deflection during operation in reverse thrust, each door (7) being doubled on its internal face by an internal upstream panel (20) connected to said door (7) by connection means determined so that after pivoting of the door (7) and the upstream panel (20) around respective independent pivots (27, 28), in the flow reversal position, a passage is formed between the door (7) and the upstream panel (20) characterized in that said connecting means between the door (7) and the upstream panel (20) consist of a rod (30) said to be at three points , articulated respectively at a first point (31) on a support (32) integral with the upstream panel (20), at a second point (33) directly on the door (7) and at a third point (34) on the rod end of the control cylinder (8) so that in the direct jet position the forces exerted on the upstream panel (20) by the vein pressure and transmitted by said connecting rod (30) on the door (7) create on the door a zero torque or a torque tending to self-close the door by ensuring the door assembly and upstream panel in a stable closed position. | F02K1/70
5264 | GB9014082D0 | 用于定位的导管结构 | 1990-06-25 | 未缴年费 | United Technologies Corp | 本发明公开了一种用于定位导管的支撑结构，所述导管用于各种环境，包括飞机燃气涡轮发动机的环境。 开发了用于支撑结构的各种构造细节，这些构造细节便于支撑结构的部分的组装。 所述支撑结构包括夹具组件18和用于将所述夹具组件定向在适当方向上的夹子22。 夹子组件的定向通过夹子的特征而变得容易。 这些特征包括一对突片32，34，它们从夹具组件的任一侧彼此面对。 在一个详细的实施例中，夹具包括横向延伸的突片92，以阻塞在一对纵向延伸的突片之间形成的通道。 | 无 | F02C9/28
5265 | RU10739U1 | 地面-基于气体的电流安装 | 1998-12-21 | 期限届满 | елизаров иван алексеевич | 1。是地面-基于它是气体去除的电流所安装的[DL]的雪，冰，水分和灰尘从涂层，它是含有所述建立超过所述运输底盘[gazopodayushchee]装置，其包括航空式燃气涡轮发动机; 气体-出血电路和喷嘴，[otlichayushcha]与所述两个喷嘴被执行的事实是平面-槽，它们被安装在轴线，[perpendikul]的[rnoy]到所述的所述底盘的运动方向，它们是指向下所述相对侧。2。安装在[P]。1，[otlichayushcha]与该事实 : 它是用于该为了供给的所述附加的适配器; 用于之间所安装的所述气体的[DL]-放电路和所述喷嘴。 | 无 | E01H5/10
5266 | FR2750167A1 | 涡轮喷气发动机的排气喷嘴，具有可变几何形状 | 1996-06-20 | 放弃 | Societe Nationale D'etude Et De Construction De Moteurs D'aviation Snecma | 一可变几何形状的排气喷嘴是本发明公开了一种用于一种涡轮喷气发动机发动机具有一后部分，所述喷嘴具有一个外瓣环与一个多个驱动外翼片和一个多个的外互锁的翼片，每个外折片被可枢转地连接到所述后部分的所述的涡轮喷气发动机发动机，和一个内瓣环具有一个多个的内向前驱动的折板和一个多个内向前互锁的翼片，每个具有一个向前部枢转地连接到所述所述的涡轮喷气发动机发动机的后部分，所述内挡板环还具有一个多个内后驱动的折板和一种多个内后互锁的翼片，每个内后翼片具有一前边缘部分可枢转地连接到一个后边缘部分的一对应的内前瓣，所述内和外折翼环是径向间隔开的和被对称地设置绕一轴线的对称性，与一驱动轴环位于所述之间的空间中的所述内和外折片，其是最前端和最后位置之间活动在一个方向基本上平行于所述轴线的对称所述喷嘴的。一种多个的平移杆是每个可枢转地连接到所述驱动轴环和以一个的所述内向前驱动的折片。一种多个的互锁杆被每个枢转地连接到一个所述翻译的杆和以一个所述内后驱动的折片，每个联锁的所述外驱动杆被连接到一个翼片通过一链杆可枢转地连接到所述互锁杆和以所述外驱动的折片，致动器被连接。以所述的涡轮喷气发动机发动机和所述的后部分到所述平移杆来移动所述驱动轴环在其最前和最后位置，这种运动使所述内挡板之间的环，以移动一个收敛-发散配置和一种会聚-会聚的配置，因此，该喷嘴是合适的用于两个亚音速和超声波飞机操作。 | CLAIMS1.Variable geometry turbojet ejection nozzle comprising an outer ring of flaps (6) and an inner ring of flaps, the inner ring of flaps comprising two groups of flaps in continuation of one another and articulated at their junction, the upstream flaps (8) of the inner ring being furthermore articulated at their front end on the fixed end part of the turbojet, and the flaps (6) of the outer ring being articulated at their anterior end on a structure radially distant from said fixed end part, said outer ring and each of said groups of flaps comprising a series of controlled flaps and a series of follower flaps, in which the upstream controlled flaps (8) are connected to a control ring (12) movable axially under the action of a plurality of control members (14) interposed between the p fixed part of the turbojet and said control ring (12), characterized in that the control ring (12) is connected to the upstream controlled flaps (8) by translatable levers (17) articulated at one of their ends on the control members (14), and is connected to the downstream controlled flaps (10) by servo levers (20), in that the controlled flaps (6) of the outer ring are connected to the servo levers (20) by rods (24) , and by the fact that the structure on which the flaps (6) of the outer ring are articulated is fixed relative to the fixed part of the turbojet, whereby all three sets of flaps are controlled only by the axial displacement of the control ring (12). | F02K1/12
5267 | GB9606546D0 | 燃气涡轮发动机系统 | 1996-03-28 | 申请终止 | Rolls Royce Plc | 一种飞机安装燃气涡轮发动机系统包括一个三轴推进气体涡轮发动机(10)具有三个电发生器(29，30，36)，每个一个分别具有一个轴相关联的(20，22，23)的所述发动机10。两个的所述的电发生器(29，30)。被另外配置以作为到功能作为电动马达，作为以促进所述发动机轴之间的动力传递(20，22，23)。一个的所述电动发电机(36)提供所述主源的电动力用于所述的飞机，同时所述剩余的电发生器(29，31)提供的电动力用于所述发动机(10)和后-用于所述的飞机上的动力。 | 无 | F02C3/113
5268 | US5932816A | 发动机功率试验台 | 1998-06-12 | 期限届满 | Wiseman; Robert J. | 一种用于模型飞机发动机的试验台，包括底座和可相对于底座移动的板。 所述板具有平行的侧面，第一端和第二端。 在板和底座之间设置有轴承，以便于板的移动。 底座具有凸缘，凸缘与板的侧面重叠以将板与底座连接。 一个连接到板上的构件形成一个肩部，该肩部与底座的一个凸缘接合以限制板的移动。 所述板在所述第一端具有周向槽，以及多个邻近所述周向槽的开口，由此发动机可定位在所述槽中，其推进器邻近所述第一端，并且螺栓穿过所述开口插入以将发动机固定到所述板。 具有弹簧偏置的可延伸部分的弹簧标尺固定到板上，可延伸部分连接到基座上，从而可以测量施加用于相对于基座移动板的力。 | 1. A test stand for model airplane engines, comprising : a. a base; b. a plate movable in relation to the base, the plate having parallel sides and the base having flanges which overlap the sides of the plate to couple the plate with the base; c. means for coupling the movable member and the base; d. means attached to the base for limiting the movement of the movable member; e. means for mounting an engine on the movable member; f. means for measuring the force exerted to move the movable member in relation to the base. | G01L1/00
5269 | EP646720A1 | 溢出的阻力和红外发射降低风扇喷发动机。 | 1994-09-30 | 期限届满 | Gen Electric | 一种飞机气体涡轮发动机具有一外风扇管道(3)围绕一个优选可变周期内的气体涡轮发动机(10)和具有一个“FLADE”风扇(2)设置在所述外风扇管道(3)和径向向外的和驱动连接到一个第一的风扇(32)设置在一个第一的风扇管道的所述内发动机。所述环形入口(11)的第一风扇管道基本上是尺寸以接收所述的全质量的气流该发动机在全功率条件下与所述环形外风扇管道入口(13)基本上封闭的关闭。该发动机是进一步设计和操作所述FLADE到完全打开的所述入口管道(13)在预定部分动力飞行条件和基本接近它在全动力条件等作为取掉。一个红外(IR)辐射屏蔽装置被设置在所述排气导管的所述发动机以块红外-红辐射发射所述发动机的热金属表面从所述排气导管的视图，通过一个排气出口和被冷却通过空气流从所述外风扇管道(3)。所述的IR辐射屏蔽装置(200)的一个实施例是一种多个沿周向设置的中空叶片的构造(208)支撑一基本上中空的中心体(72)。所述中空叶片(208)是可操作以接收冷却空气从所述外风扇管道(3)和流量其在以所述中空中心体(72)，该中心体排出所述的用过的冷却空气通过一个可变喉部的喷嘴。 | An aircraft FLADE gas turbine engine comprising : an inner gas turbine engine having at least one inner fan section with at least one row of inner fan blades disposed in an inner fan duct, a FLADE fan duct circumferentially disposed around said inner engine, a FLADE fan disposed in said FLADE duct, said FLADE fan having at least one row of FLADE fan blades radially outward of and drivenly connected to said inner fan section, said inner fan duct having an inner fan duct inlet and said FLADE fan duct having a FLADE fan duct inlet, a FLADE inlet airflow modulation means disposed in said FLADE fan duct to control airflow through said FLADE fan duct, wherein said inner fan duct inlet is sized to receive essentially the full mass airflow of the engine at a full power condition with said FLADE fan duct inlet essentially closed off, an engine inlet airflow control means operable to control said FLADE inlet airflow modulation means to fully open said FLADE fan duct inlet at a part power flight condition of the engine and essentially close said FLADE fan duct inlet at a full power flight condition of the engine, and an infra-red radiation shielding means disposed in the exhaust duct to block infra-red radiation emitting hot metal surfaces of the engine from view through an exhaust outlet of said exhaust duct, said infra-red radiation shielding means in cooling air flow receiving communication with said FLADE duct. | F02K1/82
5270 | US5402638A | 溢流减阻FLADE发动机 | 1993-10-04 | 期限届满 | General Electric Company | 一种FLADE飞机燃气涡轮发动机，其具有FLADE管道，所述FLADE管道围绕优选可变循环的内部燃气涡轮发动机。 FLADE风扇设置在FLADE管道中，径向向外并驱动地连接到设置在发动机的第一风扇管道中的第一风扇。 第一风扇管道的入口的尺寸设计成在FLADE管道入口基本上关闭的情况下在全功率条件下基本上接收发动机的全质量空气流。 发动机还被设计和操作成在预定的部分动力飞行条件下完全打开FLADE管道的入口，以避免溢出阻力，并且在全动力条件下基本上关闭FLADE管道，例如起飞。 另一个实施例涉及一种超音速发动机，其在超音速巡航飞行条件下操作FLADE风扇完全打开，并且具有FLADE管道入口，该FLADE管道入口的尺寸基本上足够大，足以基本上仅接收发动机入口边界层流，并使其通过FLADE管道而不是通过内部发动机，在该内部发动机处，FLADE管道入口将降低内部发动机效率。 | 1. An aircraft FLADE gas turbine engine comprising : an inner gas turbine engine having at least one inner fan section with at least one row of inner fan blades disposed in an inner fan duct, a FLADE fan duct circumferentially disposed around said inner engine, a FLADE fan disposed in said FLADE duct, said FLADE fan having at least one row of FLADE fan blades radially outward of and drivenly connected to said inner fan section, said inner fan duct having an inner fan duct inlet and said FLADE fan duct having a FLADE fan duct inlet, a FLADE inlet airflow modulation means disposed in said FLADE fan duct to control airflow through said FLADE fan duct, wherein said inner fan duct inlet is sized to receive essentially the full mass airflow of the FLADE engine at a subsonic full power condition with said FLADE fan duct inlet essentially closed off, and an engine inlet airflow control means operable to control said FLADE inlet airflow modulation means to fully open said FLADE fan duct inlet at a part power subsonic flight condition of the FLADE engine and essentially close said FLADE fan duct inlet at a full power subsonic flight condition of the FLADE engine. | F02K3/075
5271 | EP651139A1 | 涡轮机的与转子和定子之间的间隙的装置，以控制所述尖端。 | 1994-10-26 | 期限届满 | Snecma | 本发明涉及一种涡轮增压机包括一个护罩(2)由一种多个的护罩的元件(2a，2b，。。。)所形成的圆形扇区中的各一个轴承静止叶片(4)在一个内表面，和一圆形壳体(1)围绕所述的护罩。它被其特征在于，在其它包括一个支承环(6)包括一个多个的圆形环的扇区(6a; 6a，b，。。。)各一个固定到所述壳体和具有一U-形的横截面，所述的开口，该U点向所述护罩，每个护罩元件包括紧固装置(9a一个)可被插入到在所述的开口的至少一个环顺序，以将所述环中的扇区的扇区和所述的护罩元件在一起。应用到飞机发动机。 | Turbine engine comprising : - A shell (2) consisting of a plurality of shroud elements (2a, 2b, ...) in the form of circular sectors each carrying on an inner face of the vanes (4); and - A housing (1) surrounding the circular ferrule, characterized in that each shroud element is secured to the casing by a fixed-point means (10) and at least two means of sliding bearings (11) located on either side of the fixed point of the means to provide 'ferrule member a circumferential flexibility. | F01D25/24
5272 | FR2707698A1 | 涡轮发动机提供与转子的一个粉扑的一个元件上吹装置 | 1993-07-15 | 放弃 | Snecma | 涡轮增压机包括一单件转子(26)，它具有以可透气的气体在一些其它的温度。所述通风系统，相邻于所述流动流(5)的所述推进气体被充分地分离从该流，没有一种材料密封，如果该通风管道(7)被分割成一个内部主通道(21)和一外导管(22)。在该顺序中所述通风气体被加速，以形成一个夹带套，其中该气体在所述其它导管可以不得到通过。应用到飞机发动机， | CLAIMS1.Turbomachine comprising a combustion chamber (1) upstream of a turbine (6) formed in part by a single-piece rotor element (26) fitted with blades, characterized in that it comprises a communication and blowing path ( 17, 21, 22) of gas from the combustion chamber to a peripheral zone (18) of the rotor, adjacent to the blades, the path being split in front of the zone adjacent to the blades into an internal path (21) and an external path (22 ), surrounding the internal path (21), narrowed to accelerate the gas. | F01D5/34
5273 | RU2133584C1 | 红外线内窥镜和检测的方法的早期检查的组织病理学由图像 | 1994-08-10 | 期限届满 | Bashkirskij Gosudarstvennyj Meditsinskij Universitet | 领域 : 药物，具体地，医用内窥镜; 可被用于在内部器官的病理早期的检测。物质 : 红外线内窥镜具有内窥镜探头与照明器连接到一个端部的探针和光学红外转换器连接以该探头的其它端。光学红外转换器是连接到单元的指示和分析的转换器。光学红外转换器是在所形成的微电路与光学的入口; 和指示和分析单元是在所形成的板或单独的单元。照明装置具有辐射特性允许形成的三个单色射线与至少一个的，它是在红外光谱。内部器官的病理早期的检测的方法是如下实现的。引入到患者的预期病理是红外线内窥镜的位置(在该形式的胃-，支气管-，laparo-或膀胱镜或其它)和检查的组织是用于1\/30S与依次供给的三个单色射线照射的不同的光谱。一个这样的射线为射线在红外光谱发现与波长度; 第二射线，红外或可见区域中的光谱，第三射线，在红外，可见或紫外区的光谱。因此，三个单色图片是获得的是叠置在一个另一个以形成彩色图像的图像; 病理的边界。病理的边界被测量。本发明可发现广泛应用在criminalistics用于艺术的counterfeits的检测值，在特定的，图片，印刷品，sketches，等，和还在航空，用于检测的缺陷在所形成的疲劳的微裂纹和空腔在喷嘴叶片和转子叶片的涡轮机的气体涡轮发动机的维护飞机的诊断期间电源植物和发动机，等。效果 : 较高的可信度检测的早期阶段的内部器官病理。2Cl，1dwg | 1. The Infrared endoscope, which contains endoscopic probe, the illuminator, the radiation characteristics of which make it possible to form the rays, at least one of which lies at the infrared region of spectrum, the optical converter, whose characteristics make it possible to conduct the method of rays and to convert them into the sequence of electric pulses, and also the display unit and analysis of the signals of optical converter, which is characterized by the fact that the illuminator is executed with the possibility of the forming of three monochromatic rays, at least one of which lies at the infrared region of spectrum, the second ray - in the infrared or visible range, and the third - in the infrared, seen or in the ultraviolet the regions of the spectrum. | A61B1/00
5274 | RU2133862C1 | 涡轮喷气发动机发动机 | 1998-05-05 | 未缴年费 | Kirillov Leonid Ivanovich | 领域 : 喷射技术。物质 : 用于超声波飞机涡轮喷气发动机发动机采用一涡轮与一个压缩机和空气进气，燃烧腔室; 喷嘴和一燃料套位于所述前部分的所述框架中，所述空气进气是连接通过一个入口开口至所述的燃料套改变成该燃烧腔室连接到所述涡轮。所述涡轮机是连接到该喷嘴通过所述中心通道，效果 : 提高效率，1划出 | The turbojet engine, which contains the located in the forward section turbine casings with the compressor and air duct, combustion chamber, nozzle and fuel jacket, that is characterized by the fact that the air duct through the air hole is connected with the fuel jacket, which passes into the combustion chamber, connected with the turbine, which through the central channel is connected with the nozzle. | F02K3/08
5275 | US5927647A | 一种航空喷气发动机叶栅推力反向器平移整流罩的挡板门框压力结构 | 1997-09-24 | 期限届满 | Rohr Inc | 一种用于高旁通飞机喷气发动机的叶栅式推力反向器的平移罩的改进，它为这种罩的内板提供了一种新的阻挡门框架结构。 在平移整流罩的内板中设置有多个向前开口的周向间隔开的孔，并且通过在内板的饰面片之间延伸边缘部分以将整体无孔阻挡门框的外缘部分密封地插入到每个这样的开口中，以将其粘合到内板的饰面片之间。 每个挡板门框架被构造成接收挡板门，该挡板门在框架的前部处铰接到该框架，并且通过拉杆连接到飞机发动机的芯罩。 一个环形加强部分固定在挡板门框的内表面上，并固定在平移罩的端部滑块部分上，用于纵向往复运动。 另一个加强部分固定到挡板门框的前部，并接收环形密封件，该环形密封件与推力反向器的固定部分接合，以防止当平移罩被收起时风扇管道空气流的泄漏。 两个加强段增加了内面板和整体式挡板门框的箍筋强度和抗弯刚度。 | 1. In a translating cowl of a cascade type thrust reverser for a bypass aircraft jet engine, the combination comprising : an inner panel providing an inner surface for such translating cowl for the purpose of providing a bypass duct for the fan air of a bypass aircraft jet engine, said inner panel comprising a single layer honeycomb core panel having spaced inner and outer facing sheets and having a plurality of spaced circumferentially arranged apertures provided therein, and a plurality of spaced circumferentially arranged one piece blocker door frames, each door frame having an outer surface impervious to air flow that is shaped to operatively receive a rotatable blocker door and which is sealingly inserted into one of said apertures in said honeycomb core panel. | F02K1/72
5276 | EP363301A1 | 用于气体涡轮发动机控制系统。 | 1989-09-13 | 期限届满 | United Technologies Corp | 一种用于燃气涡轮发动机中使用主动控制系统同步的排气喷嘴(26)区和燃烧器燃料流在一起与气体路径可变发动机参数，如风扇可变叶片和高压缩机的变量叶片位置(36，38，40)。作为一种结果，极其快速的推力瞬变是可能的与优化压缩系统稳定性，因为风扇和压缩机转子速度分别保持高，使总发动机功率，以可控制通过空气流和燃料直接流动。时间响应性，以用于一个风扇喷发动机的推力需求所述式，其包括双联卷轴和一个通过调节可变入口在所述风扇是增强空气流通过所述可变进，同时保持低压力的压缩机速度恒定。该推力动力杆位置的变化为目标作为一种功能，其产生一低压力的压缩机参数作为一种功能的发动机和飞机操纵变量。该参数被再利用，以控制两个所述入口可变叶片和燃料流，以1)达到所述目标值和2)后返回所述发动机以其稳定状态操作线一给定的时间间隔。所述用于加速和减速时间响应性和发动机稳定性发动机的瞬态通过控制机构，其同步是增强调整燃料流和高压力压缩机叶片的位置作为一种功能的校正后的低压力的压缩机速度在一个双卷筒的轴向流动涡轮动力的植物。该加速和减速模式是通过动力杆目标位置和该目标是获得通过调节所述叶片位置在一恒定的高压力压缩机的速度和返回到一燃料高效和发动机稳定的稳定状态。操作线通过concomittantly调整燃料流和叶片位置。 | 1. A system for controlling power from an aircraft en­gine, said engine having gas path variable components having selectable values and a burner for generating hot exhaust gases, said system comprising : means for receiving aircraft parameter signals; means for receiving signals indicative of the gas path variable component values and the burner fuel flow; and control means receiving said parameter signal for pro­viding, in response to signal indicative of a selected en­gine power level, signals to the components that select the magnitude of said burner fuel flow synchronously with said gas path variable component values. | F02C9/54
5277 | GB9424495D0 | 空气动力学低阻结构 | 1994-12-05 | 期限届满 | Short Brothers Plc | 边界层分离在所述边界表面的一进气管道(18)的机舱一种航空发动机涡轮风扇(12)在条件的高入射角和高发动机质量流量出现从该边界层中的冲击波引起的压力梯度，以控制分离，气体从一个高的压力流体被抽出的所述边界区域层在一下游区域的所述边界表面，所述进气管道内输送结构(19)和在所述的一上游区域的边界表面排出到一低压力区的所述边界层。所述进气管道(18)体现了一个噪音衰减面板(19)，和从所述的高压力流体被抽出的所述边界区域层为一种改性的面板部(191)通过通道通过孔(30)在所述前所述面板部分的面(191)在所述面板部分的一下游区域; 所述面板部分内沿一流体输送的通信路径(191)和所述排出到所述的低压力区通过通道通过孔的边界层(30)在所述前所述面板部分的面(191)在一上游区域所述面板的部分(191)。气态流体中的所述差仅作为一个结果是输送压力在该边界层在所述下游和上游区域。 | 无 | B64C21/02
5278 | RU2133358C1 | 飞行器动力植物与附加气体-空气用涡轮发动机起动系统和通风和空气-空调系统 | 1997-09-02 | 未缴年费 | Aktsionernoe Obshchestvo Otkrytogo Tipa Aviamotornyj Nauchno-Tekhnicheskij Kompleks Sojuz | 领域 : 航空工程，物质 : 飞行器动力设备与附加气体-空气用涡轮发动机起动系统和通风和空气-空调舱和\/或隔室的系统是打算用于启动在保持模式中的至少一个主推进发动机，动力植物为提供与附加空气涡轮机机械连接的附加气体与轴-涡轮发动机和连接与空气启动系统通过与两个管配线的装置-该阀之间的安装位置阀和节流装置和附加空气涡轮机中制成的形成与冲击叶片的径向轮和径向喷嘴组件，效果 : 节能的燃料通过25至30%，增加动力设备，提高服务的服务寿命特性。2Cl，1划出 | 1. Aviation power plant with the additional gas turbine engine for the air starting system and the ventilation system and conditioning, that contains at least one basic sustainer gas-turbine engine, connected by means of the conduits with the valves to the air starting system and the ventilation system and conditioning, that is characterized by the fact that it is supplied with the additional air-driven turbine, mechanically connected with the shaft of additional gas turbine engine and connected with the air starting manifold with on-off valve and throttling device between this valve and additional air-driven turbine. | F02C7/26
5279 | RU2133365C1 | 涡轮喷气发动机发动机 | 1998-06-15 | 期限届满 | Kirillov Leonid Ivanovich | 领域 : 超声波飞机，物质 : 涡轮喷气发动机发动机包括涡轮，燃烧腔，喷嘴和燃料套，涡轮是连接与螺旋桨通过电动马达。空气进气是连接有空气孔，燃料的燃料通过夹套装置套改变到燃烧腔室与涡轮连接，气体涡轮机的排气被连接到中心通道与牵引喷嘴。效果 : 提高经济效率，。1划出 | The turbojet engine, which contains turbine, combustion chamber, nozzle and fuel jacket, that is characterized by the fact that the turbine through the electric motor is connected with the propeller, air duct by means of the air hole is connected with the fuel jacket, which passes after the electrode into the combustion chamber, connected with the turbine, in this case the yield of gases from the latter is connected to the central channel with the tractive nozzle. | F02K3/08
5280 | RU2133366C1 | 涡轮喷气发动机发动机 | 1998-06-22 | 未缴年费 | Kirillov Leonid Ivanovich | 领域 : 超声波飞机，物质 : 涡轮喷气发动机发动机包括空气进气，涡轮，燃烧腔，喷嘴和燃料套，涡轮是连接与压缩机通过电动马达，空气进气与燃料套的孔是通过连接装置改变成后燃室电极，涡轮气体出口与喷嘴通过中心通道是连接。效果 : 提高效率，1划出 | The turbojet engine, which contains air duct, turbine, combustion chamber, nozzle and fuel jacket, that is characterized by the fact that the turbine through the electric motor is connected with the compressor, air duct by means of the opening - with the fuel jacket, which passes after the electrode into the combustion chamber, connected with the turbine, in this case the yield of gases from the latter is connected through the central channel with the nozzle. | F02K3/08
5281 | RU2133456C1 | 安装用于飞机发动机的气动吹 | 1996-08-29 | 期限届满 | Aktsionernoe Obshchestvo Otkrytogo Tipa Samarskij Nauchno-Tekhnicheskij Kompleks Im.N.D.Kuznetsova | 字段 : 飞机空气动力学的吹引擎。物质 : 用于发动机安装使用一个固定力-测量工具以吹和一个辅助turboprop引擎，用于吹在一刚性工具能够其移动的水平平面中围绕所述发动机测试和下固定在所述吹入所需要的角位置的过程。它包括一个曲线轨道的轨道打算用于移动所述辅助发动机的其上。该工具所述辅助发动机的运行是配备有车轮和固定插孔支持。安装在所述空气吸入所述发动机的测试在下一轨道的轨道是一个跑道模拟器在所形成的一扁平的可动台与倒角的，例如以lemniscate，外围和前边缘。效果 : 吹的测试条件期间提供对应于飞机上的操作条件在采取-断开或在准确着陆测量的发动机的推力的任何功率。3Cl，4显示 | 1. The Installation for the aerodynamic blowout of aircraft engine, which contains stationary strength measuring machine tool for the blown out aircraft engine and auxiliary turboprop engine for the blowout on the rigid machine tool, which is characterized by the fact that the pilot engine is established with the possibility of its displacement in the horizontal plane around the tested engine and the fixation in the course of blowout in the necessary angular position. | G01M15/00
5282 | GB9507763D0 | 一个用于连接一个气体涡轮机的涡轮风扇发动机安装到一飞机结构 | 1995-04-13 | 期限届满 | Rolls Royce Plc | 一个用于连接一个气体涡轮机的涡轮风扇发动机安装到一飞机结构包括三个安装点在所述顶点该飞机上的一个三角形结构和三个安装点在所述所述的涡轮风扇的风扇外壳的气体涡轮机发动机。第一的安装点在所述飞机结构被连接到所有的所述三个安装点在所述风扇外壳由三个环节。第二的安装点在所述飞机结构被连接到第二的安装点和第三通过两个链节安装点在所述风扇壳体。第三的安装点在所述飞机结构被连接到第二通过两个链节安装点和第三的安装点。该链接提供一种开放一个塔架的空间构架，其限定了所述结构。所述安装具有减少的重量比以传统的安装件和被较便宜对制造。 | 无 | B64D27/18
5283 | US5921751A | 在燃气涡轮发动机着火期间容纳熔融材料的涂覆方案 | 1995-12-19 | 期限届满 | United Technologies Corp | 在燃气涡轮发动机中，一种用于在涡轮发动机环境的范围内容纳熔融材料和点燃的钛和钛合金的方法和装置。 所述方法包括以下步骤 : 首先将粘合涂层涂覆到所述外部压缩机壳体的内表面上。 接着用非反应性的，隔热的陶瓷顶涂层对粘结涂层进行等离子喷涂。 所述装置包括基材，所述基材具有粘结涂层和陶瓷顶涂层，所述陶瓷顶涂层围绕所述燃气涡轮发动机的至少一部分，用于将所述涡轮发动机火灾容纳在所述涡轮发动机环境中。 优选地，粘结涂层是Ni-Co-Cr-Al-Y合金，并且顶涂层是稳定的氧化锆。 | 1. In a gas turbine engine, having a substrate surrounding at least a portion of the engine, the substrate having a solid inner surface and an outer surface, a method for preventing a burning material expelled from the engine from penetrating the substrate, comprising the steps of : spraying a bond coating directly onto the inner surface of the substrate; and applying an insulative thermal barrier coating onto the bond coating, the barrier coating having a melting temperature higher than an expected temperature of the burning material and higher than a melting temperature of the substrate. | F04D29/44
5284 | US5921754A | 复合涡轮转子 | 1996-08-26 | 未缴年费 | Foster-Miller, Inc. | 一种制造复合涡轮机转子的方法，其中叶片试样由具有延伸轴向纤维的扁平编织织物制造。 然后在构成转子主体的极性织物层之间编织延伸的轴向纤维。 然后用树脂浸渍该预型件组件并固化该预型件组件。 叶片试样构成转子的叶片，并且可以通过使用设计用于形成转子预型件的叶片成形工具而制成翼型形状，弯曲形状或扭曲形状。 | 1. A composite component comprising : a body including a plurality of plies stacked on top of each other; and a plurality of braided fins orientated around the perimeter of said stack of plies, each said fin having axial fibers extending therefrom and interleaved between the different pairs of plies in the body. | B63H1/26
5285 | TW364551U | 小动力引擎之离合器改良 | 1998-06-03 | 期限届满 | 黄含龙 | 本创作系有关於一种小动力引擎之离合器改良，主要系於小动力引擎输出螺轴所设之离合器上，将上、下离合板末端之内弧圆以外圆周之半径为基准而将内弧圆靠近外圆周四十五度之缘边切割成弧切，该弧切系与外圆周形成同心圆之圆周弧，使内弧圆与外圆周相距之离合轴面积扩增，同时增加上、下离合板收缩及舒张之力量范围，其目的可延长其使用寿命，进而提昇小动力引擎操控能力之改良设计者；又，该离合器中央之孔内凿设有螺牙，可与小动力引擎之输出螺轴同步转动及停止之设计者，毋须再装设刹车辅助器，以降低成本及减轻摇控飞机，直升机及船艇载重量之设计者。 | 一种小动力引擎之离合器改良，主要系於小动力引擎输出螺轴所设离合器之改良，其特徵在於：其上、下二离合板末端之内弧圆系以外圆周之半径爲基准而将内弧圆靠近外圆周之缘边切割成弧切，该弧切系与外圆周形成同心圆之圆周弧，使内弧圆与外圆周相距之离合轴面积扩增，同时增加二离合板离合之收缩率及舒张率，以延长其使用寿命及提昇操控性能；又，该离合器中央之孔内凿设有螺牙，可与小动力引擎之输出螺轴同步转动及停止之低成本设计者。 | F02B75/34
5286 | RU2132959C1 | 分离器-反射镜的外来物体到外管的双-流动涡轮-喷发动机 | 1998-04-14 | 期限届满 | Novitskij Sergej Mikhajlovich; Kretov Vladimir Vladimirovich; Gorskij Aleksandr Nikolaevich | 领域 : 飞机的航空工程，保护的内管双-流动涡轮-喷发动机的防损坏压缩机叶片由外来物体在该过程的操作。物质 : 分离器-反射器包括叶片轮缘的导向装置和风扇叶轮，叶片导的装置和最后一级的叶轮的风扇分别设置有圆形反射搁架。这些搁板的表面分别位于在位的外和内管道的空气流分。圆形反射通过设置的搁架分别形成反射与叶轮的叶片和导向装置制成的整体搁架。效果 : 提高效率和可靠性，2Cl，2划出 | 1. The Separator- reflector of foreign objects into the external outline of turbojet bypass engine, which contains the vane rings of the guide of apparatus and impeller of fan, that is characterized by the fact that the stator blades and impeller of the last step of fan are executed with the annular regiment- reflectors, whose surfaces are located on the level of the separator of the airflow of external and internal outlines. | F02C7/05
5287 | DE19757859A1 | 旋转叶片马达用于光飞机和其它车辆 | 1997-12-24 | 驳回 | Kluck, Karl | 所述旋转叶片电机具有一个工作叶片(11)固定到一驱动轴(10)和一个转动控制叶片(12)。所述叶片是在所形成的一种双叶片，形成一个可变-体积工作腔室(13)它们之间。所述工作翼和所述控制所述的交互翼是取在由一控制单元(14)，其被安装在一控制腔不使用用于燃烧，并且其是通过所述定子支撑。 | 1. Rotary Wing Engine, existing - from a Stator with a cylindrical Housing (1) and lateral Frame Covers, whereby at the Housing (1) one or more Inlet Connections (3), Discharge Opening Connections (4) and Ignition Facilities (5) is arranged and -, into the Frame Cover stored Rotor (2) with an Output Shaft (10) and at least one work Wings (11) and tax Wings (12), whereby the work Wings (11) with the Output Shaft (10) and the tax Wings (12) are connected to one opposite the work Wings (11) around a certain Angle Range tiltable implemented are and - between the work Wings (11) and the tax Wings (12) arranged Control Unit, by it characterizedthat the work Wings (11) and the tax Wings (12) as double Wings and the two Areas between the work Wings (11) and the tax Wings (12) as more volumenver - from a Stator with a cylindrical Housing (1) and lateral Frame Covers, whereby at the Housing | F01C1/063
5288 | JP11182344A | 多轴推力偏转喷嘴用于气体涡轮 | 1997-12-24 | 期限届满 | Ishikawajima Harima Heavy Ind | 要解决的问题 : 以提供一种多轴推力偏转一个气体涡轮机的喷嘴，其可变化的区域的一个开口的一喉部，一出口的一个区域，和由于到一个收敛的喷射方向翼片和一发散襟翼通过一个简单的机构，其减少的重量。溶液 : 一种多个会聚的折片23围绕一轴线22转动在所述的切向线的方向在一个排气导管21的外周边和发散片25绕平行轴线24转动在一尖端部其被设置，分别，和同步环26的操作这些翼片被同轴设置通过一球形轴承29。所述收敛由于折片23被操作到所述平行中运动的内同步环27，和所述由于发散片25被操作到所述外同步环28所述的行程。因此，该内同步环27和所述外同步环28可被支撑的相互由于到所述其球形面接触，从而使一支撑结构可以被简化和一重量的这种多轴推力偏转一个气体涡轮机的喷嘴与所述壳体相比时可被减少，其中这些环被独立地支承。 | 1. The gas turbine's exhaust duct provided in the rear area of the injection port and alter the direction of injection of the gas turbine in the multi-axis thrust vectoring nozzle, the exhaust duct on an outer periphery of the rear end portion of the outer periphery of the exhaust duct tangentially at a plurality so as to be rotatable around the axis of rotation together with the attached Convergent flap, these Convergent flap Convergent flap at the distal end of ones of the pivot axis so as to be rotatable about an axis parallel to the plurality of divergent flap is attached to a, wherein the outer periphery of the outer spherical surface Convergent flap forms part of a spherical bearing in the axial direction of the exhaust duct by driving posteriortranslation Convergent flap are pivoted inside the ejection port by changing the area of the synchronizer ring, the inner synchronizing ring of the spherical bearing is concentric with the spherical-surface contact with the outer periphery of the driven rotation of the divergent flap and the outer synchronizer ring is deflected from the spherical ring in synchronization with the gas turbine and said compressor is provided with a multi-axis thrust vectoring nozzles. | F02K1/78
5289 | CN2326735Y | 直轴型波轮柱塞式发动机 | 1996-09-10 | 未缴年费 | 张学军 | 本实用新型是由采用直轴、波轮斜面、柱塞、卧 式圆筒型机体, 主要机构及锥型滚子轴承组成的直轴型波轮柱 塞式发动机。已知一定排量、以排量分解作功法、小缸径、大 冲程、小排量、双重增压大进气量, 用气缸少为1至3只, 直轴 转一周360°内, 每只气缸完成多次或数十多次以上作功循环 连密化。柱塞无测压力作功由本体直接作用省力的斜面、滑槽 夹角、使直轴旋转运动, 构造简单、成本低、效率高、动力臂长、 扭矩大、体积小, 用于大中小型车、船、及中小型飞机和固定式 大中小型设备的动力装置。 | 1、发动机主轴是采用直轴型(1)、和由采用的主动毂(2)、波轮螺旋斜 面(3)、柱塞(54)、滑槽、主要机构组成的直轴型波轮柱塞式发动机，是将 燃料热能转变为机械能的动力装置，并由采用直边蝶型前端盖(63)和纵向 圆筒为一体，与直边深凹蝶型后端盖(16)两体组成的卧式圆筒型机体壳(14)， 是发动机本体为装配基体，其特征是由采用的直轴(1)、主动毂(2)、波轮 螺旋斜面(3)三者装配为一体旋转运动的直轴机构，由直轴(1)两端的锥型 滚子轴承(11)、(31)支承作用，在卧式圆筒型机体壳内旋转运动，并代替 本实用新型直轴型发动机无飞轮作用，及旋转运动甩油代替该机无润滑系 统装置为飞溅式润滑作用，波轮螺旋斜面展一平面是由公共垂直高两直角 三角形组成，确定公共垂直高，用两圆弧连接各斜边线，并光滑过渡到每 边线，使波轮螺旋斜面(3)在滑块上的公共两立轴轴距内正确滑动配合运动， 所有气缸包括增压器气缸全都装在机体壳前端盖的端面圆周座孔(64)上， 至所有气缸内柱塞无侧压力往复直线作功运动，并且全都在直轴(1)同一波 轮螺旋斜面(3)上无侧压力作功运动，直轴机构在机体壳内旋转运动，波 轮螺旋斜面(3)与机体壳(14)纵向倾斜角度的滑槽图2(5)，组成劈的机械 利益省力的直角三角形夹角(12)，燃烧气体的压力直接作用于柱塞(10)， 并由柱塞(10)本体直接推动滑块(6)主立轴(8)，由主立轴(8)的直径为劈背 宽推拔分力劈的直角三角形夹角省力的运动，将波轮螺旋斜面(3)与滑槽(5) 分离，使直轴(1)旋转运动，将动力输出，完成直轴动力臂长输出扭矩大的 效率作用，以大于所驱动的阻力臂长为圆半径的以上长，确定直轴动力臂 长。以直轴动力臂长为圆半径R2π波轮圆周布置的螺旋斜面(3)数量为周功 次数，是直轴(1)转一周360°内每只气缸完成数多次以上作功循环的次数， 与直轴(1)动力臂长为正比关系，发动机用气缸少，作功连密化，等于数多 气缸作功相同效果，并在发动机体积小范围内的空闲空间体积中，顺其合 理布置以发动机直轴为核心组成的双重功能增压器装置。 | F02B75/40
5290 | EP926333A1 | 推力换向器的配置 | 1997-12-26 | 撤回 | Hurel-Hispano Meudon | 在一个门用于一种飞机涡轮喷气发动机的推力换向器，在其中，所述正向推力模式中，一个腔(3)存在所述风扇之间的管道线的轮廓(6)和所述内表面(1a4a)的每个门，本发明提供了一种固定拱形装置(4)位于所述门腔(3)中，大致同心到所述环形通道(C)用于所述的流量所述气体流量F1，该通道是所述外壳体和所述发动机之间限定的结构。所述拱形装置(4)是刚性地连接在所述壳体的每个端部到所述结构梁在这种一个作为以不突出的方式经过所述风扇管道线(6)。反向推力模式中所述拱形装置(4)的夹带所述流(F1)通过借助一个流减压，在其前后侧，从而增强所述流放电和速度特性。 | A thrust reverser for an aircraft turbojet with an outer casing surrounding an engine structure and defining therewith an annular channel (C) for the flow of a gas flux (F1) from an upstream region to a downstream region, said reverser comprising mobile doors (1) each located in an opening (26) provided in an intermediate section of said casing and defined, upstream, by a forward fixed structure (23) having a front frame (15), downstream, by an aft fixed structure (12) and laterally by side beams (2), said doors (1), operated by an actuation system (9), being pivotable from an inactive or forward thrust mode position, in which they are located in the prolongation of the fixed part (12) of the casing, to an active or thrust reversal mode position in which they extend transversely with respect to the annular channel (C) which they close-off while freeing in the casing a passage (P) for radially deflecting the flux (F1) outwardly and upstream, each door (1) having upstream and downstream extremities (37, 38, respectively), and upstream and downstream inner surfaces (14a, 14b, respectively) with an inflection point (13) between said upstream and downstream inner surfaces, a door cavity (3) being formed between said door inflection point (13), said door upstream inner surface (14a) and said door upstream extremity (37), characterized in that a fixed arched device (4) is located in said door cavity (3), roughly concentrically to said annular channel (C). | F02K1/70
5291 | JP11173213A | 用于飞机的排气噪音消声器安装结构 | 1997-12-11 | 撤回 | Mitsubishi Heavy Ind Ltd | 要解决的问题 : 以排除所述的抑制动作由一当所述的增加所述发动机排气噪音消声器性能是需要的和以得到所希望的排气噪音降低效率在所述普通飞行通过提供一种安装\/拆卸用于安装或拆卸机构，所述排气噪音消声器到或从一种飞机，和使该拆卸操作由所述远程控制。溶液 : 当所述还原的所述排气噪音是需要在所述采取-断，一活塞的杆12a的一个致动器12被拉伸，从而使一杠杆8是在一个销9逆时针转动，和一个接合部分8a一个的所述杠杆8被啮合的一个钩7与一个啮合部7a的。其中一个通过所述发动机排气噪音降低导管3被支承2通过一安装\/拆卸机构6。所述的所述发动机排气噪音被降低了该排气中的一个排气噪音降低管道混合器3。在所述飞行，所述活塞的杆12a的所述致动器12被延伸，该杠杆8被顺时针转动，和所述的接合部分8a的该杠杆8被脱开与所述接合部分7a一个的所述钩7。所述排气噪音降低导管3可被容易地拆卸，从所述发动机2。 | 1. The back of the engine to the exhaust sound reduction device to reduce exhaust noise with respect to the feed in an aircraft, the exhaust sound reduction device and is provided with a mechanism for detaching the attached to or detached from the aircraft, the desorption of a device for reducing exhaust noise by remote control of an attaching and detaching mechanism and characterized in that the mounting structure of a device for reducing exhaust noise in an aircraft. | F02K1/46
5292 | US5915651A | 反向推力进气涡流抑制器 | 1997-07-10 | 未缴年费 | Mcdonnell Douglas Corporation | 本发明提供了一种用于抑制与飞行器一起使用的涡轮风扇发动机/机舱装置10中的进气涡流的形成的方法和设备。 本发明将来自风扇空气旁路管道16的风扇空气在大致从外机舱18向下的方向上重新定向，以产生用于抑制入口涡流形成的空气幕48。 在本发明中，美国政府具有已付费许可证，并且在有限的情况下有权要求专利所有者按照由美国空中力量授予的合同F33657-95-C-2027的条款所提供的合理的条件许可他人。 | 1. An inlet vortex inhibitor for use with a turbofan engine/nacelle installation having a fore end and an aft end, and being of the type having a fan compressor, a combustion chamber and at least one turbine coaxially aligned and disposed within a core cowl, a fan air bypass duct disposed between said core cowl and an outer nacelle, the outer nacelle having a reverse thrust passageway formed therethrough with a cascade mechanism disposed in said reverse thrust passageway and a door mechanism for opening and closing said reverse thrust passageway for directing fan air through said reverse thrust passageway during a reverse thrust operation, thereby providing a reverse thrust force, said inlet vortex inhibitor comprising : a vortex inhibitor passageway disposed in a lower circumferential panel portion of said engine/nacelle installation internally of said outer nacelle for directing fan air from said fan air bypass duct during said reverse thrust operation generally downwardly from said outer nacelle, thereby generating an air curtain for inhibiting inlet vortex formation; said vortex inhibitor Passageway including a plurality of passages formed in said lower circumferential panel portion, wherein said lower cirumferential panel portion resides within a bottom circumferential half of said outer nacelle and is fixed so as to be non-movable relative to said outer nacelle, and wherein said passages are formed to direct a portion of said fan air discharged therethrough during said reverse thrust operation outwardly of said outer nacelle and at least slightly toward said aft end of said engine/nacelle installation to thereby form said air curtain. | F02K1/62
5293 | RU2132290C1 | 光双-力推动的多-目的飞机ladoga-9用于地面和水基 | 1994-12-28 | 未缴年费 | Shulikov Konstantin Vladimirovich | 领域 : 航空，制造的光双-力推动的多-目的飞机。物质 : 飞机具有机身与刚性底由在形成船体的，悬臂翼，尾单元和双-力推动的动力设备。翼是机身的上表面上方升高由0.25M。两个涡桨发动机具有动力大约800HP每个，发动机被封闭在吊舱和被设置在中心-段翼，它们分别设置有多-叶片可逆的拖拉机-式螺旋桨和涡轮增压系统。刚性底被20至25℃的由具有横向扩口和一个刨步骤，后机身的下部分刨步骤是通过8°的角度相对升高到水平和执行功能的第二刨步骤。机身具有流体动力比的大约6.2和空气动力用于稳定刨在水表面的清洁度因子0.021在prelaunch速度与饰的角度8.5至9°。飞机进行安全飞行在装饰角度从3至8°在最佳组合的空气动力学效率和适航性。乘客的舱是容积相等，以23Cu。M的高度处1.7μm和宽度的1.6M。两个门密封的成型条的飞机确保加压的飞机在一高度的3000M。扭-箱式翼是用于主燃料罐使用具有容量的650公斤燃料的每个，每个附加燃料罐具有容量的100公斤的燃料。效果 : 改进的服务特性。10Cl; 15划出 | 1. The Light twin-engined multipurpose aircraft of ground-based and aqueous basing, the containing fuselage, wing, horizontal tail assembly, vertical tail assembly and engine installation, that is characterized by the fact that it is executed according to the schematic of monoplane with the cantilever wing, raised on 250 mm above the upper surface of the fuselage, which in the lower part has the rigid bottom, executed according to the type of gidrolodki with transverse disintegration 20- 25 (o) with one step, and the lower part of the fuselage, located after the step, is raised at angle of 8 (o) relative to horizontal and performs the role of the second step, in this case the fuselage has a hydrodynamic lengthening approximately 6, 2 and a coefficient of the perfection of form of 0, 021 for guaranteeing to aircraft steady gliding on the water with the pretakeoff speeds with the angles of trim difference 8, 5 - 9 (o) and safe flight with the angles of trim difference from 3 to 8 (o) during the optimum combination of lift-drag ratio and seaworthiness, in this case the construction of the lower part of the fuselage is airtight caisson with a volume of approximately 2, 5 m (3), divided by the inside airtight partitions, established with a step of 0, 5 m from each other, serving as unsinkable section, supplied with keel beam, in this case the forward fuselage has the elongated streamlined shape and is equipped with the illuminator of wide three-dimensional survey with the front, bird-resistant, tonirovannym glass, supplied with heating device, and inside the nose section is placed the flight deck, in which from the left side is established the armchair of pilot with the control station of aircraft, and from the right side the armchair of the first passenger, beyond the flight deck is located the passenger cabin, which has a volume of 23 m (3), a height of 1, 7 m and the width of 1, 6 m, equipped with passenger armchairs on two armchairs in one row with the passage by 550 - 600 mm between them, which ensure the free displacement of passengers with the things along the salon with the landing on the earth, on the water and during the flight, in this case the aircraft is equipped with two input dvermi, located from the left side of fuselage, by the front door, forward facing of the aircraft next to the armchair of pilot, which serves for the entrance of crew into the compartment of aircraft, and also for the emergency exit of passengers, and as rear door with the width of 900 mm, located in the tail section of the aircraft, which consists of two folds, in this case both doors are supplied with sealing edgings with the possibility of hermetic sealing with the reaching by the aircraft of the height of 3000 m, and in the upper part of the aircraft in front of the wing are located the ejection hatch by the size 700 - 1000 mm, equipped with from below hinged ladder, which is used for the escape of aircraft as passengers and crew in the case of the flood of salon, and air ducts of atmospheric air of the ventilation system of salon with the controlled airtight shutter, at the end salon they are placed the toilet section with the door, equipped biosbornikom, by first-aid kit, with the objects of toilet and sanitation, next to the toilet it is located it cut off for storing of rescue facilities, means of trouble signaling, towing and mooring, in this case the aircraft was equipped with the tricycle gears, which are retracted in flight and during the presence on the water, the basic landing gear wheels having the width of 280 mm, and front wheel the width of 250 mm for guaranteeing the alighting on land, in this case basic landing gear wheels are executed with the possibility of hydraulic harvesting into the airtight niches, located in the middle part of the fuselage from the left and right side; moreover the depth of the harvesting of these wheels is equal to the width of wheel, and these wheels they have the capability of closing by itself niche in the retracted position, and front landing gear strut with the wheel it has the capability of harvesting into the airtight niche in the forward fuselage and shutting by from below controlled fold, in this case the niche of basic wheels and front wheel they are supplied with device for their heating at low temperatures in the earth and water, moreover the middle part of the salon, in which are located the niches of the harvesting of basic wheels, it is from within isolated from the salon by two partitions, located at a distance by 1000 mm from each other, which have in the middle free passages by the width of 600 mm, and between the partitions are placed the cloakroom and cabinet for storing of products and preheating of food, in this case middle section divides the aircraft passenger cabin into two parts : front, in which are located the flight deck, the armchair of pilot even five passenger armchairs, and rear, where are located three passenger armchairs, toilet and departments for storing the rescue facilities, in this case flight deck it is equipped with partition with the door, which separates crew from the passengers, and wing in the center section is rigidly connected to the fuselage, in this case center section it has the monocoque construction, which serves as main fuel tanks with capacity on 650 kg of fuel, and in the outer planes of wing they are placed extra fuel tanks on 150 kg of the fuels each, which they are connected with the basic tanks with common ducts, in this case to the right and left consoles are from below connected the floats, which limit the bank of aircraft to the water, prepared from the nonmetallic materials, which participate in the maintenance of aircraft on to float only with the flood of salon, in this case engine installation is equipped with two turboprop engines with power about 800 hp each, established on the center section, concluded in the pods, that have pulling type multibladed reversible-pitch propellers, engines they are equipped with turbine supercharger and selection of thermal air from the compressors of engines for the heating of passenger cabin, flight deck, front illuminator, niches of chassis and living quarters, in this case passenger cabin, cab and living quarters from the inside are sheathed by rigid sheets from the nonmetallic materials with the decorative upholstering of warm, pastel tones, and heat insulation is laid between the external and inner casings. | B64C39/00
5294 | RU2131988C1 | 气体-涡轮机的气动缸发动机的推进喷嘴致动器 | 1997-05-14 | 未缴年费 | Otkrytoe Aktsionernoe Obshchestvo A. Ljul'ka-Saturn | 领域 : 飞机气体-涡轮机的单-结束高-温度条件下，发动机的操作。物质 : 与气动缸工作，空气被进入到其杆空间。空气通过通过活塞和然后通过孔的密封环之间提供通信无-杆空间和冷却空间入口冷却下外壳和被排出的外侧通过孔。壳体，其表面的最热部分推进喷嘴轴线是冷却下最集中，从而使周边温度差为减少保证更好的圆度和直线性的缸壳体。效果 : 减少了壳体中的温度差和，因此，改进的气动缸的操作可靠性，3Cl，2划出 | 1. The Pneumatic Cylinder of the drive of jet nozzle of gas turbine engine with the supply of air into the rod cavity, which is characterized by the fact that from the outer side of pneumatic cylinder is established the jacket, which forms with the pneumatic cylinder the coolant passage, whose entrance is connected with the rod-free cavity, and output is executed to the side of the axis of jet nozzle. | F02K1/12
5295 | DE19751129C1 | 风扇转子叶片用于一个发动机 | 1997-11-19 | 未缴年费 | Mtu Muenchen Gmbh | 本发明涉及一种转子与集成的叶片，特别是用于一种推进单元，其转子叶片上分别设置沿圆周方向和在一基本上径向地延伸。在顺序以降低振动，所述转子叶片包括一金属刀片的底脚，一金属叶片盘部分，所述所述叶片的截面在至少构建一个部分的前-所述叶片表面的边缘和所述区域，其是相邻以所述刀片的前-边缘，和一叶片盘的纤维加强塑料制成。 | 1. compressor rotor with integral blading, in particular for an engine, on the circumferentially and generally radially extending rotor blades (1) are arranged, characterizedIn that the rotor blades (1) a metallic blade (2), A metallic blade section (3) at least a portion of the blade leading edge (5) And the fact ofadjacent portion of the blade surface (15), And a blade (4) Of fiber-reinforced plastic have. | F01D5/28
5296 | KR19970074977A | 新的金属\/复合粘接方法。 | 1997-01-11 | 未缴年费 | 유나이티드 테크놀로지스 코포레이션, 찰스 이. 소울 | [构造成]中的非-金属的未固化状态从材料形成的芯的结构和用于提供，在一种未固化状态含氟热塑性弹性体膜的所述芯的一种结构的表面上部分和，所述[…]薄膜具有一种与所述金属结构的内表面在接触所述芯的结构设置在所述的和，所述的非-金属该共同的芯结构材料和所述固化所述的氟弹性体膜的金属结构利用所述内部表面和所述氟弹性体之间的膜以形成一个结是用于一个周期的时间足以所述热量和压力的条件下一种复合结构，其特征在于复合结构的步骤包括以制造方法。 | 1. An uncured state and a metallic material formed from the steps of providing a core structure, which is not cured elastomer film to said gaseous core structure on a surface portion between the step of applying, said fluoro elastomer film in contact with the inner surface of said core structure having a metal structure disposed on a portion of the steps, wherein the nonmetallic core structure material and said fluoro elastomer film to cure the cavity between the inner surface of the metal structure with a fluoro - elastomer film to form a bond between the heat and pressure for a time sufficient to condition of the composite structure comprises the step of forming the method for producing a composite structure. | C23C20/00
5297 | ES1039795Y | 滑水板的柔性片。 | 1998-03-30 | 期限届满 | Munoz Saiz Manuel | 水上飞机，其特征在于它包括一个具有空气动力学外形的破碎硬壳式船，它与几个小飞机一起产生空气动力学升力，并且因为船体的宽平底支撑着一系列柔性弯曲鳍片，这些鳍片具有可变截面并向外端减小，由其较厚的端部承受，并以倾斜的方式向船前进的相反侧布置， 由于其较大的表面侧并且是水动力升力的发生器，并且由于其在上部区域中具有气流螺旋桨，例如螺旋桨发动机、涡轮螺旋桨或涡轮风扇型涡轮推进器，因此撞击水 | 无 | B63B1/18
5298 | US5908159A | 一种飞机滑槽喷射器喷嘴 | 1997-02-24 | 未缴年费 | Boeing Company, The | 本发明提供了一种用于降低中间旁通比涡轮风扇发动机中的噪声的飞行器轴对称排气喷嘴(36)。 喷嘴(36)包括围绕喷嘴外部结构(46)的圆周等距离地设置的多个滑槽喷射器(38)。 可平移的中心体(52)位于外部结构(46)内。 外部结构(46)和中心体(52)之间的环形空间限定了会聚-发散的排气管道(56)。 每个滑槽喷射器(38)包括入口斜面(70)，该入口斜面(70)沿着斜面前端(78)可旋转地连接到外部结构(46)。 各入口斜面(70)在从外部结构内表面(50)向内延伸的相对的固定侧板(39)之间移动。 侧板(39)位于纵向平面中并且形状为三角形。 喷嘴后挡板(114)用于形成喷嘴(36)的最后部。 在噪声抑制期间，入口斜面(70)向内旋转以允许环境空气(40)以小于发动机排气的40%的吸气比进入排气管道(56)。 当不需要噪声抑制时，入口斜面(70)向外旋转到与外部结构外表面(48)齐平且压力密封的位置。 | 1. A noise suppression exhaust nozzle for an intermediate bypass ratio aircraft engine, the nozzle comprising : (a) an axisymmetric outer structure having interior sidewalls and a centerbody located within the sidewalls, the area between the centerbody and the sidewalls defining a convergent-divergent exhaust duct for passage of nozzle exhaust; (b) a plurality of chute ejectors positioned circumferentially about the nozzle outer structure, each chute ejector having an open position and a closed position, each chute ejector comprising opposed stationary side panels extending radially inward from the outer structure sidewalls, the stationary side panels including a wedge crest facing adjacent chute ejectors such that the combined wedge crests of adjacent chute ejectors provides a small throat for the engine exhaust; each chute ejector further comprising an inlet ramp positioned between the stationary side panels, the inlet ramp being rotatably connected to the outer structure; and (c) an actuation mechanism connected to the plurality of chute ejector inlet ramps and the outer structure, the actuation mechanism for moving the inlet ramps between their open and closed positions, whereby aspirated air is induced into the plurality of chute ejectors when the inlet ramps are in the open position, the aspirated air combining with engine exhaust. | F02K1/36
5299 | BG98965A | 叶片冷却-再生系统控制涡轮机和压缩机的构件 | 1994-08-10 | 期限届满 | Galabov | 本实用新型用于燃气涡轮发动机的飞机，船舶，机车，电力行业中用于ofelectric驱动的发电机。它没有extramechanical能量压缩的冷却空气。itimproves compressedcooled的空气量之间的关系和燃气轮机的有效特征，其效率改进，并且用于theadjustment设施中去除热量的冷却叶片。所述压缩机(1)的deviceconsists andsupply通过冷却器(2)连接，主管线(3)的入口孔(301)通过insuccession的垃圾导管(6)dischargecooling管道(71)连接到流动部件(51)的燃气轮机(5)。所述出口孔(711)的管道(71)连接，通过出料主管路，所述主空气送料区(81)的燃料室(8)。权利要求2，7 | • The thermostatic floor panel is a primary heating element and an osPCTi : ; In the outgoing Ap. th e trolley channel a control sensor; is K (passes at 3, 1, 1, 2, 3, 4, 5, 6, 7, 8, 9, 10, 11, 11, the compressed air of the outer walls of the top and bottom of the compartments, in the immediate contact with the internal ones : the stumps and the combustion chamber give them a part of their thermal energy by increasing their temperature. When reaching the target temperature, removing the connecting pipes and running the the turbine, the system taking part or all the compressed air from the compressor 16, the pressure of which opens the one-way valves, closure 10, then passes through the described circle until it enters the primary air intake zone. the combustion chambers 1, which are involved in the combustion process, regenerate the removed heat exchangers, which is increased by the load of the turbine, protects the overheating blades and the associated harmful consequences and reduces the the load is optimized for the heating of the blades with adjustment of the passages through the radial channels. A quantity of cooling air from the thermostatic valve actuation of the cooling-regeneration system gives the tops of the blades to be connected to the a disk 1 with an oversize of the cylindrical walls made with a very small step and height, made on its outer cylindrical wall, which significantly reduces the passage of working gases through the turbine stages outside the working surface of the blades and paddle beaters 1. The cooling-regenerating system of turbine and compactor paddle gears made up of pipelines connects the last stage of the compressor with the radial cooling channels worked at the height of the body of the exhaust and the working vanes, characterized in that the radial cooling channels (1) extend over the blades (1) and the working vanes (1) is formed with a diametral channel (6) made in a peripheral disk (7) and an inlet diametral channel (1) made in a carrier disk (1c) at its top, a dull wall made of lobes (n) with very small steps * and height, the inner walls of which are part of the walls n : overflow • • • • • • • • • • • • • • • • • • • • • • • • • • • • • • • • • • • • • • • • • • • • • • • • • '. in the case of A-A ccc31, and S. -hlororganics hl turbine-.a. they were screaming. is channels. k, are, and are, the, radial, and, ipi ' : i-pxc. of the other " second & quot ; , & SNC, but it is connected to a thermostatic valve 3, which is connected to the heating circuit and is connected to a thermostatic valve. the system of the invention is characterized by the fact that the spindles (A), (A), (b) and (c) of the radial cooling system The first air-jet is connected by means of its self-cooling and regeneration. | F02C7/12
5300 | US5906097A | 发动机流量控制装置 | 1997-03-28 | 期限届满 | Boeing Company, The | 一种围栏组件(66)，用于禁止初级和/或风扇气流(52)，(54)循环进入喷气发动机装置的有界低压区域。 围栏组件包括一个或多个流动控制围栏。 在一个示例性应用中，围栏组件包括多个围栏，所述围栏围绕位于主排气喷嘴(20)和支柱整流罩(30)之间的电池腔(48)限定的低压区域的侧面定位。 围栏组件包括五个围栏，每个围栏连接到主排气喷嘴或支柱整流罩。 所述五个围栏包括沿着所述凹槽的每个侧边设置的单个围栏(70)，(72)； 两个后围栏(74)，(74'')，其围绕凹槽的后部区域周向定位； 以及位于两个后围栏附近以形成半圆形的弧形围栏(76)。 围栏包括脚部分(78)和直立部分(80)。 | 1. In a jet engine installation having engine exhaust that flows rearward along an exhaust path positioned adjacent to an airflow surface; the installation further including a bluff body positioned in the exhaust path to create a bounded low pressure region aft of the body; the improvement comprising a fencing assembly including at least one fence connected to the airflow surface; the fencing assembly guiding exhaust away from the bounded low pressure region. | F02C7/20
5301 | US5906334A | 一种飞机进气方法 | 1998-01-29 | 期限届满 | Gen Electric | 一种飞机涡轮轴发动机进气道，包括轴向扩散器和布置成与其流体连通的共线增压室，用于从其收集扩散器空气。 涡旋件径向地设置在增压室的下方，与增压室流体连通，用于加速增压室空气以排放到飞机发动机。 在这种布置中，螺旋桨空气在扩散器中扩散并收集在增压室中，在增压室中螺旋桨空气径向向内转动并通过涡旋件加速进入发动机。 扩散与空气转向分离，以提高其效率。 | 1. A method of channeling air from a propeller into an inlet of an aircraft engine driving said propeller through a gearbox and drive shaft comprising : diffusing said air axially from said propeller for increasing pressure thereof by decreasing velocity; colinearly collecting said air from said diffusing step, and turning said air radially inwardly along a radially arcuate closed turning flowpath to bypass said gearbox; and accelerating said air from said collecting and turning steps and discharging said air axially into said engine inlet. | B64D33/02
5302 | EP916834A1 | 两个阶段混合器喷射器用于涡轮风扇噪声抑制 | 1997-11-11 | 撤回 | Stage Iii Technologies L C | 一个两-阶段混合器喷射器的概念(“tsmec”)(10)是本发明公开了一种用于抑制所述噪声通过喷emanted飞机。这种tsmec被设计以帮助较旧的发动机(12)满足所述严格的新的联邦噪声规则在所述联合阿梅里卡的状态，已知为“阶段III”。在所示的实施例中，所述tsmec包括 : 一凸角发动机喷嘴(18)连接到所述后的一个涡轮风扇发动机(12); 一个短的护罩(20)所述发动机喷嘴，其骑跨在所述的出口端; 两个环(30，32)的会聚\/发散的一次和二次凸起在所述发动机喷嘴护罩; 和一个环(26)的精确的间隙是preceed所述护罩和第二喷嘴环。所述凸耳(30，32)是互补形，以快速混合所述涡轮的热废气流与冷却器的空气包括夹带环境空气，在超音速速度。这种急剧地降低了该射流排气的速度和增加喷射混合，从而减少所喷噪声。 | A mixer for suppressing noise created by the exhaust gases discharged from a gas turbine (12), including : a. at least one annular mixer (22) stage that is adapted to be attached to a discharge end of the turbine (12); andb. supersonic means (30) operable to mix the engine exhaust gases with cooler ambient air at supersonic flow speeds to increase spread rate of exhaust gases, to dissipate velocity of the exhaust gases, and to decrease core length of an exhaust jet, compared to the spread rate, velocity and core length previously associated with the gas turbine (12) without the mixer (10), thereby reducing noise levels previously associated with the gas turbine without the mixer prior to the exhaust gases exiting the mixer stage with non-perpendicular trailing edges relative to a centre line of the exhaust gases, said means including a stator ring (30) of convergent/divergent lobes, within the mixer stage (22), to achieve the supersonic mixing. | F02K1/36
5303 | GB9014645D0 | 排气折叶 | 1990-07-02 | 未缴年费 | Gen Electric | 一排气挡板，用于使用在所述一种飞机气体涡轮发动机的排气段是内置有增加的服务寿命和容易的更换。所述排气挡板包括收敛喷嘴翼片，发散喷嘴翼片，收敛密封翼片和发散密封翼片，所述排气挡板包括一个框架组件具有用于安装在所述发动机和实现其运动的装置。所述框架组件是特别特征是 : 在具有一个开口框架与在至少一个轨道具有一接收通道。一可拆卸的基板的尺寸以滑入该接收通道和一保持器装置，用于连接到所述框架组件以牢固地保持所述基板在所述框架组件上还设置。所述保持器装置是容易除去，以允许替换的所述基板，同时所述排气挡板是仍然安装在所述发动机。所述可移动基板延长了该服务所述排气折片的寿命由于以一种降低在温度诱导应力，另外，维护成本是基本上减少由所述的能力，以容易地除去和更换一个损坏基板。 | 无 | B64D33/04
5304 | US5904041A | 具有可塑性变形元件的防故障止推反向器门锁 | 1998-04-29 | 未缴年费 | Soiete Hispano-Suiza Aerostructures | 本发明公开了一种用于推力反向器的故障安全应急锁，其中推力反向器位于喷气发动机上，该喷气发动机具有包围气流管道的整流罩，该整流罩具有至少一个与气流管道连通的反向推力开口。 所述推力反向器具有可移动地安装在整流罩上的推力反向器面板，以便可在正向推力位置和反向推力位置之间移动，在所述正向推力位置，所述推力反向器面板覆盖所述反向推力开口，在所述反向推力位置，所述反向推力开口未被覆盖。 所述推力反向器还包括用于将所述推力反向器面板锁定在所述前推力位置附近的紧急锁，在所述前推力位置中，所述锁具有固定附接到所述整流罩或所述推力反向器面板的支撑件，可滑动地位于所述支撑件上的撞击板，位于所述支撑件(32)和所述撞击板之间的可塑性变形元件，以及可移动地位于所述整流罩和所述推力反向器面板中的另一个上的锁定螺栓(25，25a)，以便在解锁位置和锁定位置之间移动，在所述锁定位置中，所述锁定螺栓接合所述撞击板。 所述元件的布置使得所述推力反向器面板相对于所述整流罩远离所述向前推力位置的运动导致所述撞击板(31)和所述支撑件(32)之间的相对运动，从而导致所述可塑性变形元件(42，42a)的塑性变形，并且防止所述推力反向器面板进一步朝向所述反向推力位置运动。 | 1. A fail safe thrust reverser for a jet engine having a cowling bounding a gas flow duct, the cowling having at least one reverse thrust opening therethrough in communication with the gas flow duct, the thrust reverser comprising : a) at least one thrust reverser panel movably mounted on the cowling so as to be movable between a forward thrust position in which the at least one thrust reverser panel covers the at least one reverse thrust opening, and a reverse thrust position in which the at least one reverse thrust opening is uncovered; and b) a lock to prevent the at least one thrust reverse panel from moving to the reverse thrust position and comprising : i) a support fixedly attached to one of the cowling and thrust reverser panel; ii) a strike plate slidably located on the support; iii) a plastically deformable element located between the support and the strike plate; and iv) a lock bolt movably located on the other of the cowling and thrust reverser panel so as to be movable between an unlocked position and a locked position in which the lock bolt engages the strike plate in which movement of the thrust reverser panel relative to the cowling away from the forward thrust position causes relative movement between the strike plate and the support thereby causing the plastic deformation of the plastically deformable element and preventing further movement of the thrust reverser panel toward the reverse thrust position. | F02K3/02
5305 | US5904320A | 无挡止推反向器 | 1997-07-25 | 未缴年费 | Vought Aircraft Industries, Inc. | 一种用于飞行器的无阻塞推力反向器，其具有容纳涡轮风扇发动机的吊舱机舱，所述涡轮风扇发动机产生核心流和风扇出口流。 反向推力是通过将风扇出口流引导到形成在机舱外壁中的环形槽中而获得的，在该环形槽中风扇出口流被旋转并向前排出。 通过在环形槽的上游和邻近环形槽的位置处将芯流的高压流注入到风扇出口流中，将风扇出口流引导到环形槽中。 反向推力由控制装置选择性地获得，该控制装置选择性地打开和关闭环形槽和芯喷射喷射器。 | 1. A thrust reverser for an aircraft which does not utilize mechanical blockers comprising : a. said aircraft including a podded nacelle having a fan nacelle and a core nacelle, positioned symmetrically around a longitudinal axis, and housing a turbofan engine producing a core flow and a fan exit stream; b. an annular slot formed through an outer wall of said fan nacelle for turning forward and discharging said fan exit stream and part of the core flow, said annular slot having a forward surface and an aft surface connecting an inner exterior surface to an outer exterior surface of said outer wall, wherein said forward surface is a convex surface and said aft surface is a concave surface; c. a core jet injector means housed in said core nacelle for injecting part of the core flow into said fan exit stream thereby deflecting said fan exit stream and said part of the core flow into said annular slot, wherein said core jet injector means is positioned at an angular position (. o slashed. ) of less than 45. degree. relative to the longitudinal axis, and facing upstream relative to the fan exit stream, to provide efficient deflection of the fan exit stream; and d. a control means for selectively opening and closing said core jet injector means, thereby providing selective thrust reversal. | F02K3/02
5306 | DE19749648A1 | 两个-阶段用于涡轮压缩机中的超超声波喷飞机发动机 | 1997-11-10 | 撤回 | Ittner Gerhard | 所述的高压力压缩机(6)上运行所述主轴(1)和所述的低压力的压缩机运行在前所述的高压力压缩机在一围绕所述主轴同轴轴定位。所述的低压力的压缩机可以被连接和断开通过薄片的联接器。进行空气通过通道可以被直接供给到所述的低压力的压缩机在启动和着陆或改变在通过翼片直接到所述的高压力压缩机。所述的高压力压缩机包括多个阶段的一个轴向压缩机，其在所述的端部是一径向压缩机。所述径向围绕所述的叶片环的导向叶片压缩机是一种环，其引导该空气飞行离开在声音速度在一个旋转运动到该燃烧腔室。 | 1. Two-stage compressor f. turbine over-Hypersonic engine, consisting of low-pressure compressor and downstream high pressure compressor, wherein : the compressor is running on the main shaft, and the low-pressure compressor is running on a coaxial shaft before the compressor, which is laid around the main shaft. The low pressure compressor is switched on or off over to clutch, - - which may be directly into the low pressure air flowing channels are routed compressor (takeoff and landing) are passed directly into the high pressure compressor or switchably (ram pressure mode) for switching valve. Low-pressure compressor is disengaged in ram pressure mode. | F02K3/065
5307 | RU2130124C1 | 多级涡轮转子 | 1996-05-28 | 期限届满 | Aktsionernoe Obshchestvo Aviadvigatel' | 领域 : 飞机和气体-涡轮发动机。物质 : 阶段1的盘是直接安装在轴6。盘1和7分别设置与外紧固凸缘3，9放置在轴向指向圆柱形壳体2，8。盘7被耦合与轴6通过附加的衬套12。紧固凸缘3，4分别位于移动-叶片的出口侧边缘上。效果 : 改进的可靠性由于以减少应力在壳体-到-盘和壳-到-凸缘接头，2划出 | The Rotor of multistaged turbine, the containing shaft and blade wheels, in which the disk of first stage is fixed directly on the shaft, the disks are supplied with the remote mountings, that is characterized by the fact that the disks of the second and subsequent steps are connected with the shaft through the additional bushings, and the mountings of disks are executed from the side of the trailing edges of rotor blades. | F01D5/06
5308 | GB2326592B | 用于防止所述的惰性气系统的火灾\/爆炸在所述燃料罐的飞机 | 1997-06-25 | 未缴年费 | Bradley Stephen John |  | 无 | A62C3/07
5309 | GB9905863D0 | 3-冲程电涡轮-支柱具有用于土地海拉-推系统和空气输送 | 1999-03-16 | 申请终止 | Bisson, Peter-Roger J |  | 无
5310 | US5899217A | 发动机洗涤物回收系统 | 1998-02-10 | 未缴年费 | Testman, Jr.; Frank L. | 本发明公开了一种发动机清洗回收系统，其临时安装在飞机涡轮发动机上，以回收在发动机清洗操作期间从发动机清洗的清洗液和污染物。 所述装置基本上包括收集器，发动机排气管和容器。 收集器由柔性的防液体材料形成，该防液体材料可拆卸地固定在飞行器的发动机壳体(机身，机舱，整流罩等)下方，以捕获从壳体溢出的洗涤液。 所述管道可拆卸地连接到所述发动机排气，以捕获当所述发动机以相对低的RPM翻转时已经通过所述发动机的喷雾，从而冲洗通过所述发动机的所述流体。 收集器和管道都连接到一个容器上，用于在清洗过程中回收从发动机及其外壳中排出的所有液体。 收集器可以包括用于收集从发动机进气道或入口流出的液体的向前延伸部，以及向后延伸部，该向后延伸部延伸回到排气道。 所述容器可包括在其中的挡板，以减少回收的液体与来自发动机排气的空气的紊流和混合，以及过滤器，以防止当空气从所述容器排出时液体和污染物扩散到大气中。 所述容器相对较小且重量较轻，并且易于由单个个体手动移动，而不需要动力设备。 收集器和管道的重量也相对较轻，并且可以折叠或折叠以紧凑地存储。 | 1. An engine wash recovery system for recovering wash liquids and contaminants washed from an aircraft turbine engine and engine housing, with the housing having an inlet and an exhaust opening and the engine including an exhaust, said system comprising : a container for recovering liquids collected from the aircraft engine and engine housing; said container having an upper portion including an engine exhaust duct inlet and an engine housing drain inlet, with said exhaust duct inlet and said drain inlet being separated from one another; said container further including an upper end having an engine exhaust air outlet therein; a collector comprising a foldable, flexible sheet of liquid impervious material, for removably and suspendably securing beneath the lower portion of the engine housing; said collector including a low point and drain generally centrally disposed therein, for collecting liquid runoff from the engine housing when said collector is unfolded and secured beneath the engine housing; a flexible collector drain tube having a first end removably and sealingly connected to said drain of said collector, and an opposite second end removably and sealingly connected to said engine housing drain inlet of said container; and an exhaust duct comprising a flexible, collapsible length of material having an inlet end for removably and sealingly connecting to the exhaust of the turbine engine, and an opposite outlet end for removably and sealingly connecting to said exhaust duct inlet of said container; whereby said container captures and recovers wash liquids and contaminants washed from the engine and engine housing during washing operations thereof, with liquids flowing to the exterior of the engine housing being collected within said collector disposed immediately below the engine housing and transferred to said container by said collector drain tube, and with liquids and air passing through the engine as the engine is turned over during wash operations, being transferred to said container by said exhaust duct and with air exiting said container through said engine exhaust air outlet thereof. | B08B9/08
5311 | ES2119603A1 | 推进和稳定化系统用于垂直-卷取-断飞机 | 1994-11-03 | 撤回 | Munoz Saiz Manuel | 系统，其包括涡桨发动机的旋转绕轴线(轴)平行于所述横向轴线的所述飞机的装置; 固定臂，所述飞行器的重心设置在所述的中心，和一个大口在所述中心区，所述发动机具有四个摆片在一个90度切向与相对位置到一个另一个和设置在所述所述的空气流风扇，其通过翅片可被致动装置的伺服控制和陀螺仪。 | CLAIMS one. Propulsion and stabilization system for vertical take-off airplanes, characterized in that it consists of a provision of turbofan-type propeller engines, rotating around axes parallel to the transverse axis of an airplane, using clamping arms and by means of mechanical and / or hydraulic systems and / or electric and arranged over the center of gravity and a large hole that the ship presents in its central area, said motors presenting four pendular and tangential fins at 90 ° to each other, attached or forming part of the exit edge of the FAN fairing or on the housing of the turbine compressor assembly, the fins are actuated by means of servo controls or actuators in which some Small quartz gyroscopes or signs of the main gyroscopes of the aircraft are used. | B64C29/00
5312 | RO114493B1 | 涡轮风机电机 | 1991-02-07 | 期限届满 | Institutul Politehnic, Iasi | 本发明涉及一种涡轮风扇电机设计成推进航空器。按本发明，以保持在低速下效率高的值和不使用小尺寸的减速单元，涡轮风扇电机是由气体发生器(1)，分配管(9)结束与预张紧网(10)，和两个反向旋转的转子(12和13)，在其周边涡轮叶片安装在叶片的风机，和在所述盘的中心与轴承座设置。 | Turbo-fan motor, characterized in that it consists of a gas generator (1), itself known, a gas distribution pipe (9), terminated with a pretensioning network (10) of the gas flow, a housing of exhaust (11), which can be terminated, depending on flight speeds, with an evacuation section or a reactive nozzle and two counter rotary rotors (12 and 13), which have, in the central part, a fan, and at the periphery mounted turbine blades. | F02C3/067
5313 | RO114494B1 | 与recuparator涡轮风机电机 | 1991-02-07 | 期限届满 | Institutul Politehnic, Iasi | 本发明涉及一种涡轮赋予了风扇电机的旋转流换热器，设计推进航空器。按本发明，涡轮风扇电机与同流换热器被由气体发生器(1)，在该单元与用于将空气和气体两个出口腔(A，G)安装在涡轮机和压缩机，其燃烧室直接安装在入口涡轮，在周边和风扇叶片网络的动力涡轮安装，旋转在环形通道的插管整流罩的风机，其中所述旋转矩阵的交换表面的同流换热器(16)上还安装。在功能上，环形通道分成两个扇区。空气被引入在上部扇形面，透平后的，穿过矩阵的同流换热器(16)和进入燃烧室，而燃料气体通过涡轮的气体发生器(1)，进入环形通道下部区段，交叉部分进气喷嘴的扇形，所述动力透平的叶片与基体的同流换热器(16)，释放到大气中。 | Turbocharger motor, with recuperator equipped with a gas generator, characterized by its mounting RO 114494 Bl 5 6 between the turbine and the compressor, two air and gas exhaust chambers (A and G), a combustion chamber mounted directly at the turbine inlet and a bolted fan, which has, on the periphery, the pallet network of the power turbine, rotating in the toroidal channel, provided inside the fan tubing fairing, a channel in which a rotating matrix of the exchange surfaces (16) of the recuperator is mounted, toroidal channel which functionally is divided into two sectors, the air passing from the compressor outlet chamber (A) to the upper sector of the toroidal channel, immediately after the turbine of I power, after which it goes through the rotary matrix of the recuperator (16), it enters a manifold (23) which closes the upper half of the toroidal channel, passes through the combustion chamber, and the combustion gases enter directly into the gas generator turbine (1), pass through the escape chamber and then through a distribution pipe, enter the lower half of the toroidal channel, pass through the nozzle sector of the power turbine working with partial intake, through its blades, through the rotary matrix of the recuperator (16) and are evacuated into the atmosphere by the downstream section of the lower half of the toroidal canal. | F02C3/08
5314 | GB9606405D0 | 涡轮机叶片的复合制成的材料 | 1996-03-27 | 未缴年费 | Snecma; A | 一种涡轮机叶片，特别是一种风扇叶片用于一种飞机喷发动机，是一种复合的材料制成的包括加强纤维嵌入一种热固性树脂基体中，其中所述加强纤维形成一种多层织造织物在其所述经纱每个层的纤维被所述的交织不是仅与所述纬纱纤维层但还与所述纬纱在至少所述的纤维层的上方和下方立即它使该层是所有互连，还，每个层仅部分地覆盖所述层其下方，从而使所述端部的所述经纱和纬纱纤维的一种层延伸到该表面附近的所述叶片，所述叶片在任何点和所述的厚度被确定通过所述的层数存在在其点。 | 无 | F01D5/28
5315 | DE19634296A1 | 飞行器风扇喷射推进单元 | 1996-08-24 | 未缴年费 | Ufer Erich Dipl Ing | 风扇喷射推进单元(1)在其所述入口引导边缘是设置在其圆周上全部或部分中与类似形状的峰和槽，其运行沿所述内和外侧向所述后作为纵向波。该波在所述内侧端部在前所述螺旋桨的转子，但在所述外侧延伸更多或更少到所述后。该峰可以具有一个较小的鼻部半径比所插入的槽，用于改进的适配到不同的流操作和特性。 | 1. Annular nacelle, so-called FAN, and FAN motors in FAN propellers, are mainly used as in aircraft, wherein, the enemata leading edge at its periphery, fully or partially curled, or provided with similarly shaped protuberances and valleys, rearward on the inside and outside a path continue propshaft, which is referred to as" D N P 3 ". | B64D29/00
5316 | FR2731049A1 | 紧固一个发动机上的一个口的空气进气和发动机包括这样的一个装置。 | 1995-02-28 | 放弃 | Aerospatiale Societe Nationale Industrielle | 用于固定一个空气进气装置以一喷发动机和喷发动机包括这样的一个装置，该装置用于固定一空气进气(24)以一喷发动机(10)安装在一支撑支柱(12)和具有一风扇(18)和一风扇框架或盒(20)是其特征在于，在使所述装置具有一铰链(32)之间安装该空气进气(24)和所述支撑支柱(12)的所述喷发动机(10)，在顺序以支撑和枢轴该空气进气(24)之间的一关闭位置，其中所述进气(24)和所述风扇框架(20)被设置基本上同轴，和一打开位置，其中所述进气是成角度地间隔开的从所述框架(20)。 | CLAIMS1.Device for fixing an air inlet (24) on a reactor (10) comprising a fan (18) and a fan casing (20), characterized in that it comprises a hinge (32) for rotate the air inlet mouth (24) between a position, called closed, where the mouth (24) and the fan housing (20) are disposed substantially coaxially, and a position called open, where the mouth (24) ) is angularly spaced from said housing (20). | F02C7/04
5317 | KR1019990026199A | 制造方法，一种高温度连续催化剂粉 | 1997-09-23 | 未缴年费 | Korea Institute Of Energy Research | 本发明是指高温燃烧催化剂粉末涉及制造方法。大锅炉，用于飞机的涂料，具有一温度以上大约1500°C所述推进器用于发生器气体涡轮机，或等，其具有一火焰通过该燃烧所产生的热量源是与一个预定的间隔设置所述氮氧化物是所述。上升在使用一种fbar。因此，减少或荧光体的表面是设置在该内，氮氧化物不产生各种内本发明的平面玻璃表面的湿液以向下流动。足够的数量足以使不产生催化剂燃烧工艺主要组分，它具有一个和右框架的侧表面的催化燃烧技术是该该氮氧化物产生的温度是1500°左右的温度远低于1200°C在适当的数字该支撑夹被设置的，因为盐的任何下进行燃烧--一氧化氮在所述2000不被产生，含量物品。本发明构成的本发明在所述1400°C表面面积的BET7。7a m2\/克显示出，甲烷气体的催化剂用于1克T10%在该情况下以520°的C，T90%是具有725的性能°C在该情况下的信号与所述相同的波长成分的氧化铝的丙烯腈-丁二烯-苯乙烯和氧化铝粉末以La为，Sr，至少一个的一种组分Ba，Mn作为活性成分的催化，如在该共为55至70%的构成的至少一个组分在整个所述原料供给所有金属盐从所述参比氧化铝被用于在该情况下的情况下的La2-mol%5-20a摩尔%Ba，同时在该情况下的Mn和Sr5-20a的含量的摩尔%是由在该情况下7-5-25mol%。 | 1. 7 In a 1400°C surface area BET. 7m2represents/g, the catalyst activity T methane gas10%in the case of 520°C, T90%in the case of 725°C and a characteristic of the high temperature combustion catalyst powder. | B01J21/04
5318 | EP778394A3 | 可变循环气体涡轮发动机 | 1996-12-06 | 期限届满 | United Technologies Corp | 使用可变循环气体涡轮发动机E。g。在飞机该发动机具有一发动机进气用于允许一个工作介质到该发动机，和一风扇所述进气具有在至少一个风扇叶片的下游阵列可旋转绕一中心轴线。在该风扇是一风扇管道的下游，和一个芯单元还下游的所述风扇和在平行流动关系与所述风扇管道，所述芯单元包括，在串联流动关系。本发明是一种导向叶片阵列，和一个混合阶段具有一转子叶片阵列和一个定子叶片阵列。本发明是一种具有在至少一个转子芯压缩机叶片阵列，所述混合和压缩机转子叶片阵列被可旋转绕该中心轴线在一共同的旋转速度。本发明是还一风扇管道旁路阀，用于所述风扇调速流动之间的通信和该风扇管道; 一个用于选择性地建立所述压缩机的压缩机旁通口的上游流动所述芯之间的通信单元和所述风扇管道。本发明是一种用于控制压缩机旁通阀的工作介质流动通过所述旁通口。所述风扇管道和压缩机旁通阀各具有一封闭位置和一打开位置，该发动机被可操作在至少两个模式中通过所述的位置确定所述阀使得所述的质量流率所述工作介质通道到所述芯单元在一个所述模式的超过其通道到所述芯单元在所述其它的所述的模式。 | 无 | F01D5/14
5319 | GB9324542D0 | 飞机发动机装置 | 1993-11-30 | 未缴年费 | Snecma | 一种飞机发动机，其辅助设备形成一个整体组件，其中，该设备位于气体发生器正上游的一个基本封闭的中央隔室中的进气道的后面。 该设备沿发动机轴线定位，这尤其导致发动机在运行中的低阻力。 | 无 | F02C7/00
5320 | DE19745681A1 | 活塞发动机排气消音器，特别是用于飞机活塞发动机 | 1997-10-07 | 未缴年费 | Werding Hans J | 所述排气气体从一个活塞发动机是通过一螺旋截取的喷射管，并转换成一个旋转流图案以使该声波的波被转换成压力和速度。该效果是，以产生一负压在所述中心区，以拉伸所述排气气体在通过抽吸，它增加了所述冲洗空气所述气缸中用于改进的燃烧。 | 无 | F01N1/00
5321 | GB9720927D0 | 或有关的到织物中的改进 | 1997-10-03 | 期限届满 | Wright M & Sons Ltd | 在所述的刚性织物领域，本发明是一种已知的技术中需要用于改进。所公开的涉及一种织物(10)包括第一(11)，第二(12)编织层固定在一起，所述的工作纤维第一(11)和第二(12)层是基本上不可延伸的纱线，例如芳族聚酰胺纤维。所述工作的第一纤维层(11)。分别垂直于所述工作的第二纤维层(12)。该织物被认为以提供更好的散热本发明的能量从一个弹道冲击，从而作为一种飞机涡轮风扇故障。 | 无 | D03D11/00
5322 | JP11093773A | 多轴向推力偏转喷嘴用于气体涡轮 | 1997-09-24 | 期限届满 | Ishikawajima Harima Heavy Ind Co Ltd | 要解决的问题 : 以提供一种多轴向推力偏转喷嘴用于一种燃气涡轮机能够简化的一支撑用于一外环结构，以同步的发散瓣用于较轻的重量和更多的定位精度。溶液 : 一凸环26的一球体作为部在其外部被固定到所述外周边的一收敛瓣23以可自由转换到所述轴向方向的一个排气导管21，一内部环29以可旋转地移动所述会聚的折片23用于改变所述区域一种喷墨是设置在一所述的空间到所述的内凸环26和一个外环33以可旋转地移动和偏转一个发散片25上设置沿所述外表面的所述凸环26在一个可移动的方式。在这种方式，所述外环33，其仅是设置在所述凸环26移动到所述该排气导管的轴向方向21被可靠地支撑和所述的部件数量被降低以简化了一种支撑结构用于较轻的重量和更多的定位精度。 | 1. In rear end outer circle of exhaust duct of gas turbine Around the axis of the tangential line direction in the outer circle of the particular exhaust duct time motion Plural [konbajientohuratsupu] which are provided possibly With, in point of these [konbajientohuratsupu] each hula Time motion it is possibly provided around the axis which is parallel with the time driving axle of [tsupu] double To have with several [daibajientohuratsupu], that injection mouth The multi axial thrust deflection no of the gas turbine which changes the area and injection direction Being [zuru], to be put outside aforementioned [konbajientohuratsupu], that While contacting on the rear of [konbajientohuratsupu], the description above anti- In axial direction of air duct in ring and outside inside portable possibility convex To consist of the ring form where the surface was formed, the ring inside the description above Opening the opening outside, to be put, axial direction of the aforementioned exhaust duct To be put outside the portable possible convex ring and the particular convex ring, paralleling to that convex surface, tilt In the axial direction of dynamic possibility and the aforementioned exhaust duct [ri] outside portable possibility [ngu] and ring and aforementioned [daibajientohuratsupu] outside particular ream Outside concluding, to have with the flap, with the movement of the ring inside the description above aforementioned [konbajientohura] To modify the injection oral area of the [tsupu] end, tilt of the ring outside the description above Deflecting the injection direction of aforementioned [daibajientohuratsupu] with To do, depending on the movement of the aforementioned convex ring and the ring outside the description above Modifying the injection oral area of the aforementioned [daibajientohuratsupu] end Multi axial thrust deflection [nozu] of the gas turbine which features that it does [ru]. | F02K1/78
5323 | JP11093774A | 多轴向推力偏转喷嘴用于气体涡轮 | 1997-09-24 | 期限届满 | Ishikawajima Harima Heavy Ind | 要解决的问题 : 以提供一种多轴向推力偏转喷嘴用于一种燃气涡轮机能够简化的一支撑用于一个同步环结构和一驱动机构以操作一个用于较小的尺寸和发散瓣在同步较轻的重量。溶液 : 一个中间环30和一个外同步环32被提供到可旋转地活动围绕两个轴31，33同心地垂直于一个内同步环26，它被转换到所述轴向方向L的一个排气导管21以可旋转地移动一个收敛折片23和改变所述喉部的所述区域的一个射流。所述外同步环32的组合中在所有方向是倾斜的旋转运动绕两个轴31; 33垂直于每个其它，得到的在所述较小的尺寸和轻重量的一种用于所述外部支撑结构同步环32。 | 1. The outer periphery of the rear end portion of the exhaust duct of the gas turbine exhaust duct tangentially at the outer periphery of the shaft can be rotated around the plurality of provided Convergent flap, each flap Convergent flap are at the end of the pivot axis so as to be pivotable about an axis parallel to a plurality of divergent seals are provided, the area of the ejection ports and changing the direction of injection of the gas turbine or a multi-axis thrust vectoring nozzles, which is fitted onto the outside of said Convergent flap, the rear surface of the exhaust duct Convergent flap while being in contact with the inner synchronizing ring and movable in the axial direction, and the synchronizing ring are fitted to the inner, exhaust duct extending in a radial direction with a rotation axis of the inner synchronizing ring is pivotally connected to the intermediate ring, intermediate ring and the outer part is inserted into, wherein the axis of rotation perpendicular to the rotation shaft is connected to the intermediate ring is pivotally coupled to the outer synchronizer ring, wherein the outer synchronizer ring coupling the outer flap and the divergent flap, said inner synchronization ring is changed by the movement of the area of the injection port, said intermediate ring and the outer synchronization ring by means of rotation of the injection direction of the gas turbine and said deflecting the multi-axis thrust vectoring nozzles. | F02K1/78
5324 | AU1185099A | RAM空气涡轮机系统 | 1998-09-17 | 撤回 | Allied-Signal Inc. | 一个RAM空气涡轮机包括一个反应涡轮机和一个电发生器，其是通过轴的动力驱动所述反应涡轮。一种勺将一个RAM中的空气流至所述反应的一个入口涡轮和产生一个用于该反应的压力头涡轮机，该反应涡轮和所述的扬水被完全包含在一吊舱，所述RAM空气涡轮机进一步包括一种涡轮压缩机，包括一涡轮级和一个压缩机级，它提供了一种流的冷却空气至所述吊舱内部设备。所述的涡轮压缩机，还通过反应负载棚该电发生器。 | 无 | B64D41/00
5325 | TW355195B | 中空喷嘴引动环 | 1996-11-15 | 期限届满 | 奇异电器公司 | 一种中空引动环(86)及装置，用以藉由自少数量之引动器(90)转移引动负荷至喷嘴(14)较多数量之发散翼片构件而引动及/或诱导飞机气体涡轮引擎喷嘴(14)之翼片(50)。此引动环(86)具有概略呈中空之环形结构，包含轴向分隔之同轴前及後壁(110及114)，轴向延伸於前及後壁(110及114)间且结构性地将两壁件连成一体之结合支架(118)、以及环状强化结构(124)，用以在结合支架(118)间，减少至少前及後壁(110及114)之一之有效环件弯曲及扭曲长度(L)。强化结构件(124)使用对角延伸於结合支架(118)及前及後壁(110及114)之一之间之结构支柱(132)，散布自结合支架(118)转移至前及後壁(110及114)之一上之负荷。 | 一种中空引动环(86)，用以同时地枢动飞机气体涡轮引擎喷嘴(14)之翼片(50)，该引动环(86)包含：中空且概略呈环形之结构体，具有轴向分隔之同轴前及后壁(110及114)；结合支架(118)，可轴向延伸该前及后壁(110及114)之间，同时结构性地将该两壁件连合在一起；环状强化装置(124)，用以在该接合支架(118)间，降低至少该前及后壁(110及114)之一的有效环件弯曲及扭曲长度(L)。 | F02K1/00
5326 | MD1059G2 | 乘客与垂直起飞和降落的飞机 | 1997-04-30 | 期限届满 | Luchianu Nicolai; Tvigun Aurelia | 本发明涉及飞行器技术，特别是一种客机与垂直起飞和降落。乘客飞机，包括 : 机身，机翼，撞击，底盘，液压系统，推进气体推进射流喷嘴系统和偏转机构。中执行的推进喷嘴形成的环形通道(22)与截面为圆形的穿入矩形管道(33)与偏坡口切割和推进机构，燃气喷嘴，流动从喷嘴被制成一个翻板(24)，偏转盘由液压缸(26)安装在长方形形状的部分，其技术结果在于，在废气流动方向的可能性的变化，依靠安装的偏转喷嘴中的角膜瓣的斜截面。 | 无 | B64C39/00
5327 | RU2128294C1 | 双-电路中的组织工作过程的方法的涡轮喷气发动机发动机 | 1995-06-02 | 期限届满 | Serkov Anatolij Gavrilovich | 领域 : 飞机工业。物质 : 方法进入到输送的水到第一电路，第二中的混合物由空气冷却电路以蒸汽冷凝温度，捕集的水分的水分和返回到电路再次。气体-蒸汽混合物从第一电路被引导到热换热器设置在发动机舱。用于作为冷却剂，第二的与空气一起电路; 被迎面而来的空气流，和气体的第一电路冷却到饱和是加热和通过喷嘴喷射的第一吊舱电路或环的喷嘴。效果 : 增加功率输出的发动机，2Cl，9划出 | 1. The Method of organizing the working process into the turbofan engine by the introduction of water in the first outline, coolings of mixture by ducted air down to the temperature of the condensation of vapors of water, catching of moisture, further supply of it again into the outline, which is characterized by the fact that the gas-vapor mixture of the first outline they direct into the heat exchanger, placed in the engine nacelle, where as the cooling agent together with the ducted air use the gas of the first outline incident air flow and cooled to saturation temperature, heating the latter, it through the nozzle of the first outline or annular nozzle of nacelle is dropped. | F02K3/04
5328 | EP620404A1 | 可拆卸的后燃烧器火焰稳定器。 | 1994-04-11 | 期限届满 | Gen Electric | 一火焰稳定器(36)是本发明公开了一种用于使用一后燃烧器(33)中的一个飞机气体涡轮发动机。该火焰稳定器(36)包括在至少一个环形环(40，42)和一个多个的开口端槽(68)围绕所述正端(66)的所述环(40，42)与所述开口端(70)的每个槽(68)打开通过所述前边缘(66)的所述环(40，42)用于接受一个多个的燃料spraybars(74)。一个特定实施例提供了两个或多个子-多个的槽(68)具有两个或多个不同的轴向长度以适应不同的轴向间隔开的子-多个spraybars(74)的这种作为初级和先导spraybars。一紧固装置(58)被设置用于将所述环形环(40，42)到所述外发动机壳体(18)和通过该排气喷嘴(39)是可访问的所述发动机。一个实施例提供了一紧固装置(58)与一防转动装置在一个连接链路到其中一个螺栓头(60)期间可以可滑动和保持从旋转的一扭转螺母(71)。所述本发明的另一特征是所使用的一个螺栓(59)具有一螺纹(57)直径较小比所述螺栓杆(67)直径，它是特别有用的，当所述螺纹(57)由于以高的温度被卡住曝光。overtorqing该螺母(71)将失效该螺栓(59)在所述螺纹(57)便于去除的所述火焰稳定器(36)。 | A flameholder for use in an aircraft gas turbine engine afterburner having spraybars for introducing fuel into the afterburner, said flameholder comprising : an annular flameholder having a forward end, a plurality of open ended slots circumferentially disposed around said forward end, and a plurality of corresponding open ends of said slots that are open through a forward edge of said forward end. | F23R3/20
5329 | JP11079073A | 活动表面heliport | 1997-09-08 | 期限届满 | Daimosha Kk; Scott Jonathan Menzies | 要解决的问题 : 以使用一个heliport在一个浅海洋和湖泊或河流和使用到所述比一个heliport在一个多-目的其它目的通过提供一个平的甲板上的一个双体船versatilely和具有一个转向室在所述前侧的所述甲板和提供在所述右\/左舷外发动机的所述后部分一种船体的。溶液 : 一个双体船3具有一个第一的船体和第二的船体的纤维加强塑料(FRP制成)在它们的右\/左侧面是提供具有一用于connectiong两个船体甲板4在该上部分。这种甲板4是一个平表面中形成所述的一种直升机的着陆时间和所述的目标该直升机HH和所述的装载位置和所述目标标记用于表示一滑行道被连接在所述的几乎中心部。一种wheelhouse7所述甲板4是设置在所述的前侧和其周边包围是由金属保护支撑件8例如一辊杆和方柱，以使所述旋转叶片是不接触。与所述wheelhouse7所述直升飞机由所述位置的换档H。舷外发动机11被设置在所述后第一\/第二的船体和各自的舷外发动机的端部被设置与舷外发动机的电梯。 | 1. Even [detsu] which becomes the heliport on the catamaran ship It provided [ki], in the deck front part encircled around with the metal make protective pillar Possessing the pilot house, providing the outboard machine on left and right of the hull rear section It reports to working water it makes feature. | B63B35/50
5330 | US5884843A | 发动机噪声抑制喷射器喷嘴 | 1996-11-04 | 未缴年费 | Boeing Company, The | 提供了一种中等高旁通比涡轮风扇发动机喷嘴(36)，其包括外部结构(46)和一个或多个喷射器(38)。 喷射器(38)包括用于关闭延伸穿过外部结构(46)的喷射器通道(76)的内门(82)和外门(80)。 喷射器(38)的尺寸设计成以通常小于60%的吸入比夹带外部空气(40)。 外部空气(40)与发动机排气(42)混合，导致较低的组合气流速度，这又降低了喷射排气噪声。 形成为转向叶片(108)的混合部件位于喷射器通道(76)中，用于促进气流(40)，(42)的进一步混合。 在优选实施例中，喷嘴(36)还包括可平移的中心体(52)，后挡板组件(112)和用于控制喷嘴部件运动的控制系统(122)。 一种抑制飞机中等高旁通比涡轮风扇发动机排气噪声的方法，包括以小于约60%的吸气比夹带外部空气至发动机排气。 | 1. An exhaust nozzle for suppressing engine noise of a moderately high bypass ratio aircraft turbofan engine, the nozzle comprising : (a) nozzle sidewalls and a centerbody located within the nozzle sidewalls, the area between the centerbody and the nozzle sidewalls defining an exhaust duct for passage of engine exhaust that includes both primary exhaust and bypass airflow; (b) an ejector having an open position and a close position, the open position allowing the entrainment of exterior air into the exhaust duct in amounts equal to or less than about 60% of the engine exhaust; and (c) a control system having at least one input indicative of current flight conditions, the control system being in communication with the ejectors to cause the ejector to assume its open position during at least one of takeoff and landing approach conditions. | F02K1/34
5331 | RU2127642C1 | 用于清洗管与蒸汽-气体混合物方法 | 1997-12-19 | 未缴年费 | Aviatsionnye Programmy I Sistemy | 领域 : 油生产工业。物质 : 使用方法是用于从盐-石蜡沉积物的清洁油配管。根据方法，输送到端表面的管单元是流的蒸汽-气体混合物，其是通过气体-涡轮机产生动力设备。用于在该动力植物是飞机发动机具有后燃烧器的功能和可调喷嘴，水被注入到烧瓶发动机在0-90°的角度的相对到喷嘴的轴线。清洗的过程是在直径进行蒸汽-气体混合物流管单元的直径等于105-110%和在水流动速率等于至0.1-60%气体的流量体积。效果 : 高的质量管清洗，清洗单元的稳定操作，减少燃料的需求用于产生的蒸汽-气体混合物，还降低了排气气体的毒性。 | The Method of cleaning pipes by steam-gas mixture, that includes the generation of the flow of steam-gas mixture by the gas-turbine unit during the supplying of water in the process of generation and the subsequent working by steam-gas mixture from the end of the unit of the cleaned pipes with the parallel arrangement of axes, that is characterized by the fact that the aviation reheat engine and adjustable nozzle is used as the gas-turbine unit, water will give into the afterburning engine chamber at angle of 0 - 90 (o) relative to the axis of nozzle, working pipes is conducted with the diameter of the flow of steam-gas mixture, equal to 105 - 110% of the diameter of the unit of pipes, and water will be given in quantity 0, 1 - 60% of the volume of gas flow. | B08B5/00
5332 | RU2127782C1 | 防护装置的制造方法网 | 1998-05-21 | 期限届满 | Ivanov Vadim Petrovich | 领域 : 防护装置用于纺织的网状制品的工艺，以防止外来物体从取入设备的各种应用。物质 : 方法包括从多个系统的主网目形成的面板的高度很强的高-模量螺纹由它们相互铺-在或织造，并线和加捻，以形成环，其与轮廓线被连接，固定相交的点的的网板与低-模量线程，以形成一个附加的聚合物网和应用涂布到防护网，根据本发明，所述主系统的线程具有所述相同的断裂负载和连接。与轮廓线与所述帮助的高-强度高-模量线。一个部分的轮廓线被铺设在一个所述的主系统的一个线程的方向的网目的紧固前面板与低-模量线程。所有网的所述防护装置的一个或多个对称部分被制成。效果 : 更高的保护性能和防护网的可靠性用于飞机气体-涡轮机的发动机和其它运输车辆，以保护从鸟类和异物对象的。3划出 | The Method of preparing the grid of safety device, which includes the forming of the yachey of net fabric from the threads and the fastening of the points of the intersection of net fabric, that is characterized by the fact that is accomplished the forming of the yachey of basic net fabric from several systems of high-modulus high-strength threads via mutual superimposition or interlacing, doubling and their twisting with the formation of loops, the fastening of the points of the intersection of net fabric are achieved by low-modulus threads with the formation of additional grid at angle of 45 (o) with respect to the basic fabric, the application of polymeric coating on the suppressor grid, with this of the system of the threads of basic net fabric they have identical breaking load and connect with the contour thread with the aid of the high-modulus high-strength thread, moreover they lay the part of the length of contour thread in one of the direction of one of the systems of the basic net fabric before the fastening of its places intersection. | D04G1/00
5333 | EP398005A2 | 泵。 | 1990-03-31 | 期限届满 | Vickers Inc | 一个液压流体泵(10，90)用于飞机涡轮发动机的燃料输送系统包括一壳体(12，96)具有一个泵驱动轴(16)用于旋转安装在其中。一种离心式泵级(26)包括一个叶轮(28)耦合到所述驱动轴(16)和具有一圆周阵列的径向延伸的通道(30)与入口端相邻，以所述轴(16)和出口端在所述周边本发明的叶轮(28)。一个感应器级(34)包括一螺旋感应器(36)耦合到所述轴(16)以同轴转动与所述叶轮(28)和具有一个所述叶轮的出口端相邻，以所述入口端通道(30)。一个喷射器级(42，102)包括一用于进料流体通道(44)在所述外壳到所述入口端所述电感器的，和一个圆周阵列的喷嘴孔(90，104)在所述壳体与所述喷射器对准通道和接收流体从一收集腔(32)，其围绕所述所述叶轮的周边。该泵入口被供给到所述喷射器通路，与所述喷射器喷嘴(90，104)配合与所述通道以增压流体压力和流量通过该通道到所述诱导剂入口，其在转弯升压，流体压力和流动到所述叶轮(28)。 | 1. A hydraulic fluid pump (10, 90) for aircraft turbine engine fuel delivery systems and like applications that comprises : a housing (12, 96) having a pump drive shaft (16) mounted for rotation therewithin, a centrifugal pump stage (26) that includes an impeller (28) coupled to said shaft (16) for rotation within said housing (12, 96), said impeller (28) having a circumferential array of radially extending pasages (30) with inlet ends adjacent to said shaft (16) and outlet ends at the periphery of said impeller (28), and an annular fluid collection cavity (32) in said housing (12, 96) surrounding said impeller periphery, characterized by an inducer stage (34) that includes a spiral inducer (36) coupled to said shaft (16) to rotate with said impeller (28), said inducer (34) having an outlet end adjacent to said inlet ends of said impeller passages (30) and an inlet end axially spaced from said inducer outlet end, an injector stage (42, 102) that includes passage means (44, 96, 106) in said housing for feeding fluid to said inducer inlet end and a circumferential array of nozzle orifices (90, 104) in said housing aligned with said passage means (44, 106) and receiving fluid from said collection cavity (32) and pump inlet means (84, 92) in said housing for feeding inlet fluid to said passage means (44, 94, 106). | F02C7/236
5334 | RU9481U1 | 驱动气体-涡轮机电机 | 1998-08-03 | 期限届满 | открытое акционерное общество самарское конструкторское бюро машиностроения | 1。航空式驱动气体-涡轮机电机，其包含燃烧腔室与所述的喷头，[napravl]的[yushchiy]设备的输入和所述驱动轴的外负荷，[otlichayushchiys]通过该事实 : 所述发动机为单-轴与所述执行配置，与所述减减速器和柱[nnoy][vrashcheni的频率]。2。发动机在[P]。1，[otlichayushchiys]事实 : 所述燃烧腔室具有两个-区施工，和其喷雾器是执行两个-燃料的气体和液体推进剂的[DL]。3。发动机在[P]。1，[otlichayushchiys][napravl所输入的事实是，所述的叶片][yushchego]设备被建立的与所述多位[izmeneni的可能性]的角[polozheni]的[DL]的[podderzhani]柱[nnoy]所述涡轮之前，气体的温度。4。发动机在[P]。1，[otlichayushchiys]事实 : 所述喷嘴和涡轮转子叶片第一的两个步骤被执行的冷却由于以[primeneni]的施工的涡流矩阵。5。发动机在[P]。1，[otlichayushchiys]事实 : 它是供给用于所述为了的所述燃料气体的计量料斗，SV[zannym]与所述步骤-通过-步进电机，该块的[upravleni]其是月经的连接与所述电子通过的圆环体(控制器)。 | 无 | F01B23/10
5335 | US5442905A | 综合动力和冷却环境控制系统 | 1994-04-08 | 未缴年费 | Alliedsignal Inc. | 一种环境控制系统具有空气循环机，该空气循环机包括压缩机、冷却涡轮机、电动机/发电机和动力涡轮机，所有这些都安装在单个轴上。 动力涡轮机接收来自飞机发动机的排出空气，并具有可变几何形状的入口喷嘴，该入口喷嘴在没有显著节流的情况下调节通过其中的空气流速。 在喷嘴的下游，动力涡轮在冷却排气的同时从排气中提取膨胀能。 这用于驱动空气循环机的其它部件，特别是发电的电动机/发电机。 | 1. An environmental control system for an aircraft having a cabin and at least one engine providing fresh pressurized air, said system comprising : a single shaft; a power turbine mounted on said shaft and receiving said fresh, pressurized air from said engine, said power turbine having a variable geometry inlet nozzle; a motor/generator mounted on said shaft; a compressor mounted on said shaft and receiving recirculating air from said cabin; a cooling turbine mounted on said shaft and receiving said recirculating air from said compressor; and a mixing manifold receiving said recirculating air from said cooling turbine and said fresh air from said power turbine and delivering a mixture of the two to said cabin. | F02C6/06
5336 | FR2767870A1 | 涡轮泵用于飞机 | 1997-08-27 | 放弃 | G Predpr K Bjurokhimicheskoi A | 该组件具有一个多级泵和一泵与所述泵的转子轴上的叶片轮和盘。所述所述泵的入口室(52)的中间级叶片轮(15)作用作为所述的低-压力室，而通道(42; 44)通过所述叶片轮通过所述的轮毂(15，16)的所述中间和最终阶段，所述内表面所述中间和最终级叶片轮的轮毂和所述轴(13)所述的外表面形成一环形间隙(A)与连通通道(42，44)在所述转子。 | - 2y CLAIMS1.Turbopump unit comprising a housing (1) and a rotor. (<2), which form a multistage pump (3) and a pump (4); with impellers (14, 15, 16) and disks (17, 18) of the turbine, which are mounted on a shaft (13) of the5rotor (2), a means (5) for automatic axial discharge of the rotor (2), consisting of two enclosures (40, 41), formed by the impeller (16) of the last stage of the pump (3) and by the casing (1) and by channels (42, 44) formed in the rotor (2) and placing one of said enclosures (41) in communication with a low pressure enclosure, the other enclosure (40) of said means (5) being connected to one enclosure (48) located at the outlet of the impeller (16) of the last stage of the pump (3), and a seal and annular separation (54), arranged between the pump (3) and the turbine (4), 15 the impellers (14, 15, 16) being provided with surfaces of. bearing and the rotor (2) being mounted in the housing (1) so that it can move axially on ball bearings (7, 8) by means of the damping bearings (9, 10), which each have a socket (30) on which20 a leaf damper (31) is mounted, characterized in that an inlet chamber (52) of the impeller (15) of the intermediate stage of the pump (3) serves as the low pressure chamber, in that the channels (42, 44) are formed in the hubs of the wing wheels (16, 15) of the. last stage25and the intermediate stage of the pump (3). . | F02K9/48
5337 | JP11064168A | 排气衔铁喷射冷却设备 | 1997-08-12 | 未缴年费 | Ishikawajima Harima Heavy Ind Co Ltd | 要解决的问题 : 以提供一排气气体喷射冷却设备，其可以又高的温度的排气气体射流从水平方向流动，以垂直方向而不会被损坏的所述的排气气体射流，其冷却该排气气体喷射到所希望的温度与一个小尺度，并且它是紧凑的和需要一个窄的安装区域。溶液 : 该排气气体射流-冷却设备被安装在一测试室在其下游侧的一个飞机发动机被容纳到冷却高温的排气气体射流和所述设备包括一水平的入口管道12以引入高温度的排气气体射流和一个垂直的冷却塔14以冷却所述高温度的排气气体喷射。所述水平入口管道12包括一个水套12围绕它和一个上端部的所述水套13被直接打开到所述冷却塔。对应于所述开启部分，一个第一的堰17打开在所述上被安装在所述的内部所述冷却塔和一水膜，以关闭所述高温度的排气气体喷射形成与溢水流动通过所述堰水套13和第一的脱落。进一步，一个第二的堰18打开在所述的上部分是形成在所述内表面在所述相对的以所述水平入口管道12和一水膜以覆盖该内面所述碰撞的高温度的排气气体喷射形成与溢流堰18水第二的脱落。 | 1. In an aircraft engine are stored in the test chamber to high-temperature exhaust jet is located downstream of the exhaust jet cooling device to cool the even, high-temperature exhaust jet horizontal inlet duct and introducing, to high-temperature exhaust jet of the vertical-type cooling the cooling tower, and from, horizontal inlet duct is a water jacket around, on one end upper part of the cooling tower water jacket that opens directly into the and, the cooling tower corresponding to the opening to the interior of the open top of the first weir is provided 1, thereby the first water jacket through the water overflow weir 1 falls from the high-temperature exhaust jet by water blocking material are formed, and characterized in that the exhaust jet cooling device. | G01M15/00
5338 | US5875995A | 具有用于射流控制和流动分离的可展开构件的枢转门式推力反向器 | 1997-05-20 | 期限届满 | Rohr, Inc., A Corp. Of Delaware | 一种新型枢转门推力反向器，其提供了用于旁路发动机的排气的喷嘴，该喷嘴确保排气的平滑连续流动路径而不会围绕枢转的上部和下部反向器门泄漏。 上换向器门设置有一对偏置的协同月牙形踢动件，当门被展开以使反向排气射流的上部沿预定方向向前偏转以避免与飞行器的控制表面干涉时，该对偏置的协同月牙形踢动件以受控的运动向外偏置。 下换向门设置有枢转的分隔板，当门被展开以邻接并形成整体的分隔板元件时，分隔板元件被向外偏压，该整体的分隔板元件将下排气流出物分成两个部分，该两个部分被向前引导并远离发动机的入口，以防止异物损坏发动机。 推力反向器重量轻，使用简单，便宜的机构，并且当作为推力反向器展开时和当作为发动机的排气喷嘴收起时以非常有效的方式操作。 | 1. A thrust reverser for use with a turbo- fan type turbojet aircraft engine and comprising : a fixed structure arranged to be secured to the aft end of an engine and having an annular wall to provide a nozzle for the exhaust of the engine, said fixed structure defining an outer air flow surface and an inner air flow surface, upper and lower symmetrical thrust reverser door members having inner and outer air flow surfaces that are flush with said inner and outer air flow surfaces of said fixed structure and having a leading edge and a trailing edge, each of said door members being pivotally attached at the aft end of the fixed structure and adapted to be movable between a stowed non-reversing position and a deployed thrust reversing position, each of said door members being provided with at least two rotatably movable members carried by each door member at its leading edge that are urged inward to a secured position not extending beyond the inner surface when a door member is in a stowed position and which are pivotally biased outwardly to an air flow deflecting position when the associated door member is pivoted to a deployed position to deflect the reversed flow of the engine in a predetermined manner to preclude foreign object damage to the engine from ingestion of objects from a landing field surface being blown forwardly and ingested by the engine and to preclude interference of the reversed air flow with control surfaces of the aircraft. | B64C33/04
5339 | US4932205A | 燃料系统旁通阀和可视指示器 | 1989-02-27 | 期限届满 | Allied-Signal Inc. | 一种用于飞行器燃料供应系统10的旁通阀30。 旁通阀30具有壳体32，壳体32具有腔室38，腔室38具有连接到泵16的入口34和连接到调节器14的出口36。 端盖44，其拧入壳体32中以密封腔室38。 从端盖44延伸到腔室38中的套管46具有一系列径向开口48和50，以使出口与套管46的内部连通。 活塞58通过保持器止动件68保持在套筒46中。 弹簧64作用在活塞58上，以使面66移动抵靠保持器止动件68，以将入口34与出口36分开。 当在过滤器26上出现预定的压降时，活塞58移动并允许燃料直接流到调节器14而不通过过滤器26。 同时，流体压力作用在指示器74的圆柱体76上以使面75远离壳体32并提供未过滤燃料已经进入燃料系统的可视指示。 | 1. In a fuel system for an engine having a filter through which fuel from a pump passes to a regulator in response to an operator input, said regulator controlling the flow of fuel presented to a combustion chamber in the engine, said regulator having a feedback apparatus to provide an operator with a signal indicative of the fuel supplied to the combustion chamber, the improvement comprising : bypass means having a housing with a chamber therein, said chamber having an entrance port connected to said pump and an exit port connected to said regulator; piston means located in said chamber for separating said entrance port from said exit port, said piston having a face with a projection extending therefrom; stop means located in said chamber; resilient means located is said chamber for urging said piston means toward said stop means to prevent the flow of fuel from the pump through the housing to the regulator; and indicator means having a body retained in said housing with a first end which extends through said housing into the surrounding environment and a second end which extends into said chamber, said body having a first groove separated from a second groove by a land, said projection on said piston means being located in said first groove, said fuel from said pump having a first fluid pressure which acts on said face of said piston means, said fuel passing through said filter developing a second fluid pressure in the fuel presented to said regulator, said second fluid pressure being communicated to said chamber through said exit port, said first fluid pressure and said second fluid pressure acting on said face of said piston means to develop a pressure differential, said pressure differential opposing the force of said resilient means and when a predetermined pressure differential develops overcoming said resilient means to move, said piston means away from said stop means and said projection out of said first groove to allow fuel from said pump to directly flow to said regulator by way of said entrance port, chamber and exit port, said first fluid pressure acting on said body of said indicator means by moving said first end with respect to said housing to provide a visual indication that said piston means has moved as a result of the development of a predetermined pressure differential. | F02C7/22
5340 | NL1006818C2 | 飞机螺旋桨 | 1997-08-21 | 未缴年费 | Yeun Junn Lin | 当螺旋管在垂直于管轴线的方向上受到力时，设置在内轮毂和驱动单元之间的螺旋管变形。 | CONCLUSION 1. Propeller including : a propulsion unit consisting of an axial section and a plurality of helical blades attached to the axial section, the axial section 5 consists of an outer hub with a cylindrical construction and an inner hub positioned in the outer hub such that a first axial hole of the inner hub is coaxial with the outer hub, the first axial hole in an inner wall thereof being provided with a number of first 10 retaining slots extending in the direction of a longitudinal axis of the first axial hole, the axial portion further comprising a plurality of ribs integrally formed therewith, a drive unit disposed in the 15 first axial hole and in an outer wall thereof includes a plurality of second retaining slots extending toward a longitudinal axis of the drive unit, and at least one transmission unit disposed 20 is between the inner hub and the drive unit such that the transmission unit is disposed in one of the first holding slots and one of the second holding slots, the transmission unit being tubular and capable of deformation when the transmission unit 25 is subjected to a force in a direction perpendicular to the center line of the transmission unit. 2. Propeller according to claim 1, wherein the transmission unit is a spiral tube with a pitch. 30 | B63H1/20
5341 | HK1006257A | 降低涡轮风扇发动机噪音装置 | 1998-06-17 | 撤回 | Burbank Aeronautical Corporation Ii; Kenneth R Mcguire |  | 无 | F02C
5342 | CN1208119A | 凹弧复合翼型叶片及螺旋桨 | 1997-08-07 | 撤回 | 田润军 | 凹弧复合翼型叶片及螺旋桨, 叶片的横向叶型为 传统二维翼型, 径向叶型由传统二维翼型整体径向向吸力面方 向弯曲、各剖面间圆滑转接成凹弧翼型, 螺旋桨桨叶变换为凹弧 复合翼型叶片。本发明可广泛用于飞机的机翼、螺旋桨、发动 机叶片、船舶螺旋桨、汽轮机叶片及风扇等; 并具有提高航速、 效率增高、能耗降低、节省材料的特点。 | 1、一种凹弧复合翼型叶片，其特征在于所述的凹弧复合翼型叶片的横向 叶型为传统二维翼型，其径向叶型由传统二维翼型整体径向向吸力而方向弯曲、 各剖面间圆滑转接而成凹弧翼型。 | F01D5/12
5343 | RU9202U1 | 所述燃气涡轮发动机的端装置 | 1998-04-29 | 期限届满 | государственное унитарное предприятие завод им.в.я.климова впк мапо | 所述端部[dvigatel]气体-涡轮机的所述的装置，其含有所述壳体，由从所述形薄-壁壳与所述凸缘，所述的内导管的[DL]的所述输出轴后，通过锥形内表面形成所述气体的电路[dvigatel]，[otlichayushchees]事实，其为外侧的端部超出所述壳体装置建立的薄-壁的热-izol所述[tsionnyy]屏幕从所述的轻合金金属与所述的高的热电导率，与所述高系数的线性[rasshireni]甚至更大的比内壳中，与所述空气间隙填充用于所述的起见，其值是确定从该热量平衡所述内壳和所述屏幕之间，[vnutrenn]所执行的所述后者是镜面表面与所述黑度低的程度，并被执行的外表面它是与所述的黑度高的程度，得到的; 用于实施例，通过将搪瓷到[pokryti]或通过所述热机械表面处理，在这种情况下，所述屏幕是固定在所述壳体的壳体与所述支架的所述助剂，其保证所述等距排列的屏幕相对到所述壳体的壳体。 | 无 | B64D33/08
5344 | RU9260U1 | 所述动力植物 | 1998-05-07 | 期限届满 | закрытое акционерное общество нпо. гидроэнергопром | 1。电源设备，[vklyuchayushcha]气体涡轮机，[otlichayushcha]是与该事实 : 作为所述气体涡轮机使用所述的用于飞机发动机，其所述废物的热输出被报告与该入口-热锅炉，其输出被报告与该蒸汽涡轮机的入口，2。安装在[P]。1，[otlichayushcha]与所述废-热锅炉的事实是，所述输出被报道该蒸汽涡轮机的与所述入口的所述现有的热-电动力站。 | 无 | F01K23/00
5345 | US5870824A | 去除喷气发动机的风扇部分的方法 | 1997-06-23 | 期限届满 | Eaton Aviation Corporation | 一种喷气式飞机发动机运输装置使用三个主要子部件。 所述第一子部件是运输支架，所述运输支架使得喷气式飞机发动机能够构造成以卡车运输模式或空中运输模式运输。 所述第二子部件是风扇小车，所述风扇小车可释放地固定用于运输的喷气式飞机发动机的风扇部分。 所述风扇小车具有两个目的，使得能够从喷气式飞机发动机中移除风扇部分，并且提供运输工具，使得所述风扇部分可以在所述风扇小车上运输或者装载到风扇运输框架上，所述风扇运输框架是本发明的运输设备的第三主要子部件。 所述风扇运输框架能够在竖直或水平位置运输所述风扇部分，并且还提供用于固定所述风扇部分的所述风扇叶片的风扇存储容器。 | 1. A method of removing the fan section of a jet aircraft engine from the aircraft engine having a longitudinal axis, said method comprising the steps of : aligning a fan dolly with the fan section; attaching the fan dolly to the fan section by means of an attaching assembly including means for measuring the amount of load placed upon the fan dolly by the fan section; measuring the load placed on specific locations of the fan dolly by the fan section; adjusting the load of the fan section by providing a plurality of cables which are adjustable by means of rachet devices; distributing the load of the fan section on the fan dolly as necessary to provide a smooth removal of the fan section from the aircraft engine; and removing the fan section from the aircraft engine by pulling the fan section away from the jet aircraft engine wherein the fan dolly includes a train assembly enabling the fan section to be displaced precisely and horizontally on the fan dolly along the longitudinal axis. | B23P15/00
5346 | DE19734124A1 | 小的气体涡轮机用于模型飞机 | 1997-08-07 | 未缴年费 | Digel, Fero | 该雾化器部件(4)为盘形和所述的燃料进料(2)通过一个自由射流发生从一个装置，其为不coincidently旋转到该区域附近的所述旋转到所述的轮毂表面的所述雾化器部件。所述的燃料通过粘附到所述喷雾器组件被供给作为远其断裂-关闭边缘。该雾化器盘是平的或板形和为的轻质金属制成。该雾化器盘是通过配合所述的表面粗糙化或通过涂层由阳极氧化的装置，以不同的操作条件。该雾化器的所述轮毂盘是形成为一锥，所述的，其直径扩大了朝向所述盘和所述的燃料进料发生通过一个自由射流指向到所述锥体。 | 1. Small Gas Turbine by Rotation Atomization for Liquid Fuel and Annular Combustion Chamber, also on the Gas Turbine Shaft arranged Atomizer Element, in particular for Use in Model aircrafts, by the fact marked that the Atomizer Element possesses Disk Form and the Fuel Supply by a free Jet, from a not corotating Facility, on which hubnear Range of the rotary Surface of the Atomizer Element takes place, whereby the Fuel is led thereby by Adhesion on the Atomizer Element up to its Outline Edge. | F23R3/28
5347 | DE19734273A1 | 耐热导向叶片 | 1997-08-07 | 未缴年费 | Siemens Ag | 本发明涉及一种导向叶片(6)有关的到一个气体涡轮机，包括一外引导叶片边缘(1)。它是可拆卸地连接到所述主体(7)的所述导向叶片(6)，其中所述外引导叶片边缘(1)。为从不同的材料制成以所述叶片体(7)。根据本发明，弹性材料(4)是位于所述外引导叶片之间的边缘(1)和所述叶片体(7)。 | 1. vane (6) Of a gas turbine with an outer Scoop leading edge (1) Attached to a bucket body (7) the vane (6) Is detachably fastened, wherein the outer Scoop leading edge (1) A material other than the Blade body (7) Which characterizedThat between the outer blade leading edge (1) and the Blade body (7) An elastic material (4) Is. | F01D9/04
5348 | GB2327927A | 可变的轮廓的机翼 | 1998-03-23 | 撤回 | Deutsch Zentr Luft & Raumfahrt | 所述前缘或后边缘1，(20的图。4)一种翼型的(例如一直升机转子叶片，飞机机翼; 涡轮或压缩机叶片或风力-涡轮机叶片)包括多官能材料(例如一种压电陶瓷，电致伸缩或磁致伸缩材料)5，在其外部3，(23)和\/或内部2，(22)或在其结构(11的图。3)。所述多功能性材料是分布在所述前缘或后边缘和可被激活以将控制变形到所述机翼，以改变其空气动力学特性。多官能的材料部分可以同时功能作为致动器和传感器(例如。的所述所述机翼)的攻击的角度，以提供反馈到一种调节\/控制系统。 | A profile edge according to Claim 1, wherein the layers of multifunctional material can be variably driven selectively over the periphery of the aerodynamic profile. A profile edge according to Claim 1 or 2, wherein the layers of multifunctional material can be driven in phase or in antiphase. | B64C27/46
5349 | GB2327467A | 一种用于一种气体或蒸汽涡轮发动机叶片 | 1998-04-24 | 未缴年费 | Gen Electric | 一种气体或蒸汽涡轮机或飞机发动机风扇叶片10包括一柄部或根部部分12和一个金属翼面部分14与在至少一个表面的凹槽138。填料材料150被放置在和粘结到所述表面的凹槽138和大致完全填充该凹槽体积的140。所述凹槽具有第一和第二区域，其中所述填料材料150中的第一区域146具有一较高的平均模量的弹性比是所述填料材料150中的第二区域148。第一区域可以包含第二区域的所述填料材料混合有颗粒或一个屏幕的另一材料，可能的填料材料被公开的，在一个形成的凹槽，三个区域346，348，356可以被设置，而在另一形式的凹槽第一区域446可以延伸接近以所述柄部比第二区域448。所述凹槽可以被铸入该翼面，或加工由一数量的方法，其被公开。所述刀片可以被覆盖有一种皮肤。 | Claims : 1. A gas or steam turbine blade comprising : a) a shank portion; b) a metallic airfbil portion attached to said shank portion and having a pressure side and a suction side, wherein at least one of said pressure and suction sides includes at least one surface recess, wherein said at-least-one surface recess has a void volume, , an open top, and a closed bottom, and wherein said void volume has adjacent first and second regions; and c) filter material disposed in and bonded to said at least-one surface recess and generally completely filling said void volume, wherein said filter material as a whole has a lower average mass density than that of said metallic airfoil portion as a whole, and wherein said filler material in said first region has a higher average modulus of elasticity than that of said filler material in said second region. | F01D5/14
5350 | RU2125588C1 | 润滑剂油用于气体涡轮 | 1997-01-08 | 期限届满 | Aktsionernoe Obshchestvo Otkrytogo Tipa Novo-Ufimskij Neftepererabatyvajushchij Zavod; Obshchestvo S Ogranichennoj Otvetstvennost'ju Nauchno-Proizvodstvennoe Predprijatie Kvalitet | 领域 : 润滑剂材料。物质 : 本发明涉及高-质量预期的气体-涡轮机的油用于润滑和冷却发动机pertained以飞机和船舶驱动器的气-抽吸组件。以下成分混合，重量% : 2，6-二-叔-丁基-对-甲酚; 0.7-3.0，芳基磷酸酯，0.3-6.0，氨基衍生物(抗氧化剂)，0.1-3.0，苯并三氮唑，0.0001-0.3，polyalkylmethacrylate的油溶液与分子量3000-8000，0.1-3.0，和基础油，所述的平衡。效果 : 由于降低了congelation改进工作特性的温度(以50C)。 | 1. Lubricating oil for the gas turbines, containing base oil and 2, 6-ditretbutilparakrezol, which is characterized by the fact that it additionally contains aryl ethers of phosphoric acid, amino derivatives antioxidant additives, benzotriazole and the oil solution of polialkilmetakrilata from mol.m. 3000 - 8000 with the following relationship of components, mas.% : | C10M161/00
5351 | RU2125659C1 | 涡轮冲压发动机 | 1996-10-16 | 未缴年费 | Chvilev Viktor Andreevich | 领域 : 飞机行业，发动机，物质 : 涡轮冲压发动机由连接在串联的两个发动机 : 主冲压式喷气发动机的发动机和附加的涡轮喷气发动机发动机，每个具有入口和反应的喷嘴。每个发动机具有燃烧腔室，燃料喷射器，涡流格和点火系统，空气涡轮叶片被安装在附加的涡轮喷气发动机发动机的外进喷嘴同轴设置与入口喷嘴的涡轮喷气发动机发动机。涡轮是刚性地固定在轴的轴向-流压缩机。喷射器是同轴安装在反应喷嘴的主冲压发动机，具有附加的入口喷嘴通过空气喷射器被连接导管。涡轮喷气发动机发动机带来是外部入口喷嘴的主冲压式喷气发动机的发动机和被安装在一系列与所述发动机。效果 : 减少发动机的重量，增加经济。1划出 | The Turboramjet jet engine, which contains basic ramjet engine and additional turbojet hot-air motor, inside the housing of each of which are located the combustion chamber, fuel injectors, swirl lattice, system of ignition and pressuring device, established in the turbojet hot-air motor, that is characterized by the fact that the turbojet hot-air motor is carried out behind the input nozzle of ramjet engine, it is established consecutively with it, in this case on the input nozzle of turbojet hot-air motor established the coaxially external additional input nozzle, in which are located the blades of air-driven turbine, which is rigidly fixed on the shaft of axial-flow compressor, and on the jet nozzle of ramjet engine coaxially established the ejector device, which with the aid of the air conduits is connected with the external additional input nozzle. | F02K7/16
5352 | JP11022486A | 压缩机结构的使用串联刀片 | 1997-06-30 | 驳回 | Kawasaki Heavy Ind Ltd | 要解决的问题 : 以提供一个期望的压力比有一小数量的步骤通过提供一种压缩机航空燃气涡轮中的结构或喷发动机具有一串列式转子叶片和一个串联的固定叶片设置在所述下其流，以改变所述流从所述串列式转子叶片在一规定的角度。溶液 : 用于所述动态一种压缩机叶片线1的结构，一串列式转子叶片一种由的线1a一后边缘冲击波式边界层抑制串联刀片11被使用，和一个串联的固定叶片线2a一种是使用用于一静止叶片线2。所述的形成和所述前和后刀片12的位置关系，所述串列式转子13的bade11所述串列式转子的叶片线1a一种，所述的形成和所述前和后刀片22的位置关系，23所述串联的固定叶片21的所述固定刀片线2a，和所述所述串列式转子叶片的节距线1a和所述串列式的固定叶片线A2通过执行一个三-维流分析确定。用于实施例，一种是形成所述串列式转子叶片线1a，作为以形成所述冲击波在所述串列式转子叶片线1a一种在一位置连接所述后边缘附近的所述上表面的所述相邻前叶片12所述下表面到所述前边缘的附近的所述前片12。 | 1. The rotating blades and the tandem, the tandem moving blade downstream from the flow of the tandem ADK from the blades by a predetermined angle and to redirect the tandem vane with respect to the feed mechanism wherein LGI. | F02C7/04
5353 | RU2125084C1 | 润滑油用于气体涡轮 | 1997-01-08 | 期限届满 | Aktsionernoe Obshchestvo Otkrytogo Tipa Novo-Ufimskij Neftepererabatyvajushchij Zavod; Obshchestvo S Ogranichennoj Otvetstvennost'ju Nauchno-Proizvodstvennoe Predprijatie Kvalitet | 领域 : 润滑材料。物质 : 本发明涉及高-质量预期的气体-涡轮机油用于润滑和冷却发动机属于飞机和船舶驱动器的气-抽吸组件，油是由，重量% : 2，6-二-叔-丁基-对-甲酚; 0.7-1.0，丙烯酰基-磷酸酯，1.0-3.0，氨基衍生物的抗氧化剂，0.1-0.5，苯并三氮唑，0.005-0.015，和碱油，所述的平衡。效果 : 使用性能的改进的油由于下的vaporability。2tbl | 1. Lubricating oil for the gas turbines, containing base oil and 2, 6-ditretbutilparakrezol, which is characterized by the fact that it additionally contains aryl ethers of phosphoric acid, amino derivatives antioxidant additives and benzotriazole with the following relationship of components, mas.% : | C10M141/10
5354 | RU2125172C1 | 飞机的涡轮冲压发动机 | 1997-02-28 | 期限届满 | Aehrospas'jal' Sos'ete Nas'onal' Ehndjustriel' | 领域 : 飞机工业。物质 : 用于超声波和\/或高超的涡轮冲压发动机飞机设计用于操作在宽速度范围具有壳体与在至少一个可调孔由用于通信的燃烧腔室与外部空气的蒸汽气氛和输送到转印区，以提供可变几何形状的区具有然后逐渐会聚和发散的部分沿外壳长度用于马赫的速度对应到低值的数量和然后略微加宽大约恒定部分长度中其用于飞行速度相对应的马赫到高的值数。效果 : 保存的最大值无关地以外部条件。8Cl; 3划出 | 1. The ramjet engine for the flight vehicle with the supersonic and/or hypersonic speed of flight, intended for the functioning over a wide range of speeds, which contains input device (4) for the oxidizer, device (5) the injection of fuel, housing (3) this jet engine, that includes the camera (6) combustion, in which are accomplished shaping of the being subject to combustion combustible mixture of fuel with the oxidizer, jet nozzle (7), intended for the gas bleed, which emerge from the combustion chamber, transition zone (9) between the camera (6) combustion and the jet nozzle (7), that is characterized by the fact that engine block contains at least one adjustable opening, executed with the possibility of the communication of combustion chamber with the external atmosphere also of introduction into the transition zone (9) the jet of the external air in order to give to the zone indicated the variable geometry, which makes it possible gradually to pass from the first convergent, and then divergent along the length housing of section for the speeds, which correspond to the low values of Mach number, to the approximately constant along the length section, which then a little is enlarged for the flight speeds, which correspond to the relatively high values of Mach number. | F02K7/10
5355 | RU2125287C1 | 传递函数的方法用于计算权重用于非-线性动态对象 | 1997-05-06 | 期限届满 | Ufimskij Gosudarstvennyj Aviatsionnyj Tekhnicheskij Universitet | 字段 : 自动化，特别是，远程仪器，自动控制用于复杂动态对象，例如，控制系统的设计和测试用于飞机，气体涡轮引擎，等物质 : 在信号的瞬态过程在对象的输出端y(t)使用条件yset-y(t)¦¦≤ΔG的方法包括测量瞬态过程的持续时间T和产生特殊功能的Zi(T)。第二时间间隔期间t=t方法包括产生自由对象的运动。这是由读取步骤端处的信号的瞬态过程和计算的重量。权重Bi(i=(2a)÷m)被计算的通过检测装置的整体Zi(T)和Bi的使用方程计算。效果 : 提高计算的精度和速度。3显示 | The Method of determining the transfer-function coefficients of linear dynamic objects by supply to the entrance of the subject of the study of single stepped signal and measurement of the range of time from the moment of supplying the test signal of value A to the moment of achieving the threshold value, which is characterized by the fact that at the moment of the transient decay of signal at the output of object y (t) according to the sign (where y [of mouths] - steady value of output signal, [d] - permissible error in the completion of free fluctuations) is measured the duration of transient process T and, taking into account that the image of output signal y (t) it is possible to write down in the formwherethe order of numerator is m-th, form special function Z [i] (t), which is integral of the difference [Of Y (t) - Y [o] (t)]in this case the function y [o] (t) is expressed as y [of mouths] and free fluctuations of the objectwhere the function, which determines the free fluctuations of object, which is determined in the second interval of time t =T, when is formed the free motion of object for which from the entrance of object with the transient decay they remove single stepped signal they determine the coefficientwhere Z [1ust] = Z [1] (T), and for the calculation b [i] (i = 2 (o) Cm) they calculate the interval Z [of i] (t), in the integrand of which instead of y (t) represent Z [it is i-th -1] (t), and instead ofand are determined by b [i] according to the formulal | G05B23/00
5356 | JP11011397A | 边界空气的进气结构层控制装置。 | 1997-06-26 | 撤回 | Ishikawajima Harima Heavy Ind Co Ltd | 要解决的问题 : 以提高所述空气进气效率的一压缩机和一发动机通过形成一种普通空气进气由一种连续设置的一空气进气空气进气导管用于所述压缩机和一空气进气的一空气进气导管的空气用于所述发动机进气管道在所述的外表面上所规定的位置一种飞机。溶液 : 所述空气流动沿一上表面的一飞机体的同时，一飞机是飞行，流入到一种普通空气进气30，其流动的部分为一空气入口16用于一压缩机，和所述其余流动到一个空气入口26的事实一发动机。一个空气进气道用于所述压缩机和一之间设置空气进气道用于所述发动机是一种压缩机10和一发动机20，和所述空气进气16，用于所述压缩机和所述空气入口26用于该发动机是所述上表面上连续地设置在所述规定位置的所述的飞机体以形成一个普通空气进气30。由于较大的开口区域的所述普通空气进气30可被固定在所述有限范围的所述所述的飞机体的上表面通过设定该所述普通空气进气30，其是矩形的形状在计划视图，该压缩机10所述的空气吸入效率和所述发动机20是改进在一个边界层控制装置。 | 1. Via the incoming duct for the compressor outside the fuselage? And others the axial flow type air compressor and the inhalation for the engine which suck the air Sucking the air from outside the fuselage via the duct, to operate, the axis To have with the engine which drives the flow type air compressor, axial flow system The air which was compressed by the air compressor from the surface of the wing blowing Making come out, the boundary layer control device for the aircraft which controls boundary layer Putting, 1. the incoming duct for the compressor and the incoming duct for the engine the axis Distribution facilities to be done with the flow type air compressor and the engine, for compressor Air inlet of incoming duct and air of incoming duct for engine By the fact that common facilities is done the intake, in fuselage external specified place the [hi] With the boundary which features that the joint air inlet is formed Air adoption structure of boundary layer control control equipment. | B64C21/04
5357 | DE19728375A1 | 用于飞机气体涡轮发动机的操作方法 | 1997-07-03 | 撤回 | Bmw Rolls-Royce Gmbh | 所述的方法控制所述的燃料和空气供应到燃烧腔室(1)，其具有伯(3)和二次燃烧区在该燃料是通过输送管(2，7)。该室具有一个中间冷却区(4)到该空气被输送(8)，从而使所有操作下条件下，在至少65%的所述燃料被供给到所述主区。所有操作条件下所述的燃料-空气比在所述主区是在该范围的0.9-2.5倍的所述化学计量比。所述二次区，其作用为所述再热区，工作在一个燃料-空气比该范围中的0.27-0.75次数所述的化学计量比。在所有操作条件，所述的燃料-空气比在所述中间冷却区是在该范围的0.2-0.5次该化学计量比。 | 1. A method of operating an axially stepped combustor (1) A flightgas turbine with at least one primary burner (2) As well as at least a downstream thereof provided secondary burner (7), about each of which fuel and air in a respective located at the Brenner subsequent combustion zone (3. 5) Can be introduced, wherein in the primary combustion zone (3) Formed combustion gases in a at the primary combustion zone (3) Subsequent cooling zone (4) are cooled by air admixture and then in the secondsary combustion zone (5) Get where the combustion gases continue to burn, and said operating point via the secondary burners (7) additional fuel into the secondary combustion zone (5) brought in becomes, characterizedThat in all operating points of the Gasturbine at least 65% of the total in the combustion chamber (1) isbrought fuel through the primary burner (2) Is supplied. | F23R3/34
5358 | US5605440A | 用于具有管道转子和管道流动矫直定子反扭矩装置的由复合流动矫直器制成的流动矫直器叶片及其制造方法 | 1995-06-06 | 期限届满 | France; Airbus Helicopters | 通过根据RTM方法将树脂注射到增强纤维层的预制件中来模塑复合叶片。 其主叶片部分的蒙皮以及其根部和尖端的蒙皮通过其连接到流动矫直器中心体和管道的一部分上，蒙皮层压有至少三层增强纤维的叠层，并且在根部和尖端处的互补的叠层具有至少一个紧固凸片，所述至少三层增强纤维的叠层具有至少一个紧固凸片，所述至少三层增强纤维的叠层具有至少一个紧固凸片，所述至少三层增强纤维的叠层具有至少一个紧固凸片，所述至少一个紧固凸片具有至少一个紧固凸片，所述紧固凸片具有至少一个紧固凸片。 中心体由金属或复合材料制成，并且复合叶片是可互换的，或者使用RTM方法将叶片和中心体注射模制成单个部件。 | 1. A counter-torque device for a rotary-wing aircraft comprising : a duct passing through a rear part of the aircraft and having a duct axis substantially transverse to a longitudinal axis of the aircraft, said duct including an annular duct wall; a rotor mounted substantially coaxial with the duct axis in said duct; a rotational drive mechanism fastened substantially coaxially to the duct axis in said duct which drives said rotor to create an airflow in said duct; and a flow-straightening stator which is fastened in said duct downstream of said rotor with respect to a direction of the airflow, said stator including (a) an annular central body to which said drive mechanism and the associated said rotor are mounted, and (b) composite vanes, each said vane having a main vane section provided with an aerodynamic profile for straightening out the airflow downstream of said rotor to be towards the duct axis, a vane root at a radially inner end of said main vane section which is attached to said central body and a vane tip at a radially outer end of said main vane section which is attached to said annular duct wall, whereby said vanes support said central body in said duct and hence mount said drive mechanism and said rotor in said duct, a laminated suction face and a laminated pressure face on each said main vane section, each said laminated face comprising a pile of at least three layers of reinforcing carbon fibers made rigid by a thermosetting synthetic agglomerating resin, at least an internal one or an external one of said three layers of said pile comprising two sets of unidirectional fibers being orientated from approximately 30. degree. to approximately 70. degree. with respect to each other and being substantially symmetrically with respect to a longitudinal vane axis of said vane, an intermediate one of said three layers of said pile comprising a set of unidirectional fibers orientated substantially along the longitudinal vane axis, and at least one of said vane tip or said vane root having a laminated fastening tab, said fastening tab comprising (1) a pile of extensions of the reinforcing fibers of the three layers of said pile of an associated one of said laminated faces and (2) at least one complementary pile including (i) a central layer of unidirectional reinforcing fibers orientated substantially parallel to the reinforcing fibers of said intermediate layer, and (ii) two plies of balanced fabric of reinforcing fibers between which said central layer is sandwiched, said plies of fabric having a warp which is orientated substantially parallel to the unidirectional fibers of said central layer. | B64C27/20
5359 | FR2765273A1 | 推进单元，例如用于规模模型或无人驾驶的靶标侦察飞机 | 1997-06-27 | 放弃 | Aerospatiale Societe Nationale Industrielle | 所述的推进单元包括一个涵道风扇(1)通过一个驱动IC发动机(3)和通过一流线型外壳包围(5)，其端部在一导管(7)，和一个脉冲喷发动机(8)位于所述壳体内以所述后所述风扇的。所述IC发动机和脉冲喷发动机能够被安装在一个共同的支撑框架(14); 和所述IC发动机具有一排放管(23)，其排出到所述脉冲喷发动机和含有一种燃料管进给所述脉冲喷发动机。所述两个与一个共同的燃料发动机可以被供给，这种作为一种甲醇\/油混合物，或所述IC发动机可操作在这样一种混合物加上如果其点火塞是白炽灯硝基甲烷，或在一种汽油\/油混合物，如果点火被控制的。所述脉冲喷发动机可操作在纯汽油或煤油或一种甲醇\/苯的混合物加上硝基甲烷。 | CLAIMS1.Thruster, characterized in that it iscomposed of ablower (1) moultby a motorToexplosion(3), a hull(5)envelopingthe5blower(Dand the motor (3)andending inanozzle (7), andof a pulsoreactor(s : ) wrapped bythehull (5)and located behind the blower (1). | F02K5/02
5360 | AU8530398A | 可重复使用的飞船 | 1998-06-11 | 期限届满 | Kai Kahler | 本发明涉及一种飞船(2)，其能够完全重复使用并且在没有外部燃料箱的情况下运行。 推进系统特别节省燃料，由两个独立单元组成，即驱动两个反向旋转的转子(8、10)的燃气涡轮推进单元和火箭助推单元或执行两个功能的组合推进单元。 燃料箱(14，16)被集成到中空体中，该中空体是环形的并且围绕牢固地固定到其上的转子(8，10)。 本发明的宇宙飞船(2)在上升到大气中时类似于直升飞机并且类似于外太空中的普通宇宙飞船操作。 飞船通过旋翼(8、10)的自转重新进入大气。 | 无 | B64G1/40
5361 | US5853148A | 可调截面喷嘴的推力反向器用于航空器的喷气发动机 | 1996-12-17 | 未缴年费 | Societe De Construction Des Avions Hurel-Dubois (Societe Anonyme); Hurel-Hispano Meudon | 本发明涉及一种用于旁路喷气式发动机的推力反向器反向风机流量。 推力反向器安装在固定外罩和由枢转的门块风扇 流中，以便产生反向推力。 平移环形喷嘴位于前后枢转的门在收起位置， 防止在飞行中无意的部署。 当喷嘴被翻译后， 所述门的自由枢转， 在同一时间，扇形喷嘴的截面可以调节，以产生更多或更少的扇流。 | 1. Thrust reverser for a bypass aircraft jet engine, mounted in an outer cowling surrounding an engine structure and having the same longitudinal axis thereas, said cowling defining with the engine structure an annular duct through which a stream of gas pushed by a fan can flow from an upstream region towards a downstream region of the cowling, said reverser consisting of pivoting doors arranged in openings made in said cowling and defined, upstream and downstream, by upstream and downstream annular fixed parts of the cowling and, laterally, by longitudinal beams integral with the cowling, said doors being articulated, in a fixed structure consisting of the fixed parts of the cowling, about pivots so that they can be moved, under the action of a command to pivot, between a stowed position in which the doors close off the openings in the cowling, and a deployed position in which the doors block the flow of the stream of gas flowing in the annular duct in order to deflect it outwards to create reverse thrust, wherein a translating annular nozzle, capable of sliding longitudinally, parallel to the axis of the engine, between an upstream position and a downstream position, is housed inside the downstream annular fixed part of the cowling, an upstream end of the nozzle having an immobilizing means which, when the nozzle is in the upstream position, can immobilize the pivoting doors in the stowed position, thus preventing any inadvertent deployment of the doors and which, when the nozzle is in the downstream position, ceases to immobilize the doors, thus allowing them to be pivoted from their stowed position to their deployed position. | F02K1/60
5362 | RU2124137C1 | pulsejet发动机与散热燃烧腔室 | 1997-03-20 | 期限届满 | Tjurikov Vladimir Petrovich | 领域 : 飞机工业。物质 : 动力设备具有两个机械振荡电路，每个含空气管道2与可调节体1在形成与弯曲尾部和灵活的可变形的对称轮廓翼的旋转轴线在前边缘。的耐用性电路是提供通过它们的负荷的轴承型材框架紧固在轴承壳体，以及需要配位的反相占空比为提供通过辅助电磁铁的装置。较高推力的动力设备性能是提供通过瞬时遇到的相对散热燃烧腔室5中旋流的涡流结构和它们的动能转换成热的低温度等离子体的能量。效果 : 增加刚性的施工由于对安全使用的气体涡流结构在单流的动能系统。3Cl，9划出 | 1. The pulsejet engine with the dissipation combustion chamber, the containing mechanical oscillatory circuit, reported with the dissipation combustion chamber and the including air duct with the placed in it body of the adjustable completeness of in the form elastic-deformed wing of symmetrical profile with the bend of tail section and the rotational axis in the leading edge, that is characterized by the fact that it contains additional mechanical oscillatory circuit and vikhreprovody, in this case outlines are executed identically with the possibility of designing of antiphase fluctuations with the identical frequency and are reported with the dissipation combustion chamber through vikhreprovody. | F02K7/10
5363 | FR2753486A1 | 发动机火花的装置-点火 | 1996-09-13 | 放弃 | Peauger Philippe | 该IC发动机由含油缸的活塞与一串联的一个块(14)通过杆连接到一个曲轴(16)。所述曲轴被设置在两个端轴承(20)和具有直的任一端处突起所述发动机，承载滑轮(32，34)通过连接带(54，56)到一驱动轴(40)与一螺旋桨(58)。所述驱动轴的滑轮(50)是更大的直径比所述曲轴上的那些突起，所述的滑轮带被梯形的横截面，和所述滑轮凹槽被状，以匹配。 | CLAIMS1.Internal combustion engine device, in particular for ULMs, characterized in that it comprises : - an engine block (10) comprising n cylinders and n connecting rods (26); - a crankshaft (16) on which the free ends of the connecting rods are mounted, said crankshaft being mounted in two end bearings (20, 22) and having at each of its ends a rectilinear end portion (28, 30) projecting from said bearings ; - an output shaft (40) mounted for rotation in at least two bearings (42, 44), said axis being parallel to the axis of rotation of the crankshaft, said axis having at each of its ends an end portion (46, 48 ) protruding from said landings, - each end portion being provided with at least one drive pulley (32, 34) integral with said crankshaft; - each end portion being provided with at least one driven pulley (50) integral with said axis, - at least a first transmission belt (54) mounted on a drive pulley and a corresponding driven pulley; and- at least a second drive belt (56) mounted on the other drive pulley and the other corresponding driven pulley. | F02B61/04
5364 | FR2755095A1 | 用于双流飞机机舱长喷发动机 | 1996-10-24 | 放弃 | Conception Aeronautique Du Sud | 所述长的吊舱包括一个内部壁形成一导管和一个所述管道外壁周围形成的流线型，有是一种字体的空气入口部分(3)，一个中间段(4)与检查和维护端口，和一个后段(6)。该后段包括一个前固定环(8)设置与连接到所述中间段。端部(10)被铰接到所述固定环的枢轴绕一固定主轴在所述环和正交到所述发动机的纵向轴线。所述枢转使所述端部以枢轴通过若干度或者侧的发动机纵向轴线。 | CLAIMS1 / - Long nacelle for an aircraft bypass jet engine made up of an internal wall (1) forming a nozzle and an external fairing wall around the nozzle, longitudinally : . a front section (3) (2) forming a and comprising forming an air inlet, . an intermediate section (4) consisting of inspection and maintenance doors (5), . and a rear section (6) provided with fixing means on the intermediate section (4), said nacelle being characterized in that the rear section (6) comprises : . a fixed front crown (8) provided with means (9) for connecting with the intermediate section (4), . a terminal section (10) articulated with respect to the fixed crown (8) so as to be able to pivot about a fixed axis integral with said crown and orthogonal to the longitudinal axis of the engine, . pivoting means (15-34; 48) capable of causing the end section (10) to pivot by an angular value of the order of a few degrees on either side of the longitudinal axis of the engine.. and holding means (15, 16; 48) of the end section (10) in predetermined positions of inclination of said section- terminal relative to the fixed crown (8). | B64D29/02
5365 | FR2764639A1 | 热发动机与工作循环进行三个不同的腔室中，用于特别是用于光飞机 | 1997-06-13 | 期限届满 | Defarge Alexis | 所述热发动机被设计使得该完整工作循环是完成在两个转数，与一个点火每又，它是形成有三个单独的腔室，具有一活塞与两个相对的头(5，6)，其滑动在一缸(4)。所述缸本身滑动垂直地与所述平行六面体外壳(18)，使得它产生一个室各侧上的所述缸。气体被转移从一个缸到所述其它的装置; 一个系列的端口，其是用于打开和关闭通过所述位移控制的所述的各种部件和它们与每个其它的位置关系，所述两个活塞分别通过连接在一起的一刚性连杆装置(21)，其被刺穿的中心通过所述曲柄销(22)的所述曲轴(7)。 | - 8 CLAIMS1) Heat engine whose cycle is carried out over 2 revolutions with one explosion per revolution characterized in that it uses three different chambers due to the fact that it consists of a piston with two opposite heads (5, 6) sliding in a cylinder (4) which itself slides perpendicularly in the parallelepipedal housing (18) in order to5create a chamber on each side of this cylinder and transfer the gases from one chamber to another by a simple set of lights, the opening and closing of which is carried out automatically by the only movement of the parts relative to each other others. | F02B59/00
5366 | FR2764336A1 | 燃料供给控制机构用于飞机涡轮机 | 1997-06-05 | 放弃 | L'hydraulique Chateaudun | 所述燃料供给控制机构具有一个泵(2)通过一个控制命令信号(6)。所述命令信号被改性从该输入命令信号(5)通过一个比较器，其以一监视器读取(4)从所述输出流率计(3)。所述比较器修改所述输入命令信号以提供反馈从所述实际燃料输出流速率。 | CLAIMS1.Device for supplying fuel to a rotary engine such as an aircraft turbine comprising at least one supply pump (2) and a fuel regulator.5fuel flow rate intended for the engine as a function of a control signal (5), characterized in that the pump (2) is a variable displacement pump comprising a member for adjusting this displacement, while the flow regulator comprises a mass flow meter (3) delivering a10signal proportional to the mass flow rate delivered by the pump and a central control unit (l) receiving as input a mass flow reference signal (5) and the signal (4) from the flowmeter (3) and outputting a signal of control (6) of the cylinder capacity adjuster of the15pump corresponding to the setpoint signal corrected by the signal from the flowmeter. | F02C9/30
5367 | DE19743907C1 | 翼安装用于飞机气体涡轮 | 1997-10-04 | 未缴年费 | Daimler Benz Aerospace Airbus Gmbh | 所述翼具有一个紧密安装气体涡轮机和一个挡板(7)中的可展开前的所述翼。该折片是位于所述气体涡轮机之间的塔架(4)和所述外边缘的所述槽(5)位于向内的所述塔。该折片被成型，从而使所述最大升程和所述失速角度是提高在所述流动到所述后定位翼面积。该折片可被形成为一个克鲁格(RTM)瓣，其是可伸长和可伸缩的。该折片可限定一个间隙与所述翼到所述的前边缘形成一板条。 | 1. Support surface with at least one short coupled engine (fluegelnahe engine situation) and high-lift means, wherein , that the flap ( 7 ) is provided, the front of the wing ( 1 ) can be extended into a region, between a power plant pylon ( 4 ) and the outer edge of a slat of engine pylon extended to the inside ( 5 ) is, and is profiled, the stall angle of the maximum lift and it allows the flow direction behind the wing portion increases in. | B64C3/50
5368 | RU2123126C1 | 飞行器动力植物与附加气体-空气用涡轮发动机起动系统和空气的空调系统 | 1997-07-11 | 未缴年费 | Aviamotornyj Nauchno-Tekhnicheskij Kompleks Sojuz | 领域 : 飞机工业。物质 : 动力设备与附加气体-空气用涡轮发动机起动系统和通风和空调cookpit的系统和\/或乘客舱的飞机是设计用于在至少一个主推进气体-涡轮机的起动驾驶舱发动机和用于通风和空气的空调在地面起飞之前保持和\/或飞机舱，植物具有第二附加气体-涡轮机发动机与管道用于取用于通过顺序取掉空气从压缩机较小的功率比所示的附加气体-涡轮发动机，其是上方设置与起动涡轮机。起飞空气的管道第二的附加气体-涡轮机发动机的两个-是通过连接装置位置阀对空气的空调系统和启动附加气体-涡轮机的涡轮发动机。两个位置阀可被制成或者与一个锁定件或与两个锁紧件，或者与孔在中心区的锁定件，或与槽在其周边。附加气体-涡轮机发动机具有共同的油和燃料系统。效果 : 减少燃料的消耗，提高轴承的可靠性，5Cl，5划出 | 1. Aviation power plant with the additional gas turbine engine for the air starting system and the system of conditioning, that contains at least one basic gas turbine engine, connected by means of the conduit with the valve to the pneumatic system, that is characterized by the fact that it is supplied with the second additional gas turbine engine with the air extraction manifold from the compressor less in the power than the first additional gas turbine engine, which is executed with the starting turbine, and the air extraction manifold from the compressor of the second additional gas turbine engine is connected by means of on-off valve to the system of conditioning and the starting turbine of the first additional gas turbine engine. | F02C7/26
5369 | US5845483A | 具有流体驱动马达和泵风车发动机起动系统 | 1996-04-10 | 期限届满 | General Electric Company | 本发明提供了一种用于飞机燃气涡轮发动机的发动机起动系统，该发动机具有风扇、压缩机、燃烧室、通过芯轴连接到压缩机的高压涡轮和通过风扇轴连接到风扇的低压涡轮。 流体辅助泵可操作地连接到风扇轴，并且流体辅助马达可操作地连接到芯轴和辅助泵。 辅助泵和马达选择性地接合，使得在飞机飞行期间风扇的风车驱动辅助泵，从而反过来驱动辅助马达，以将芯轴加速到最小速度，从而允许发动机在飞行中重新起动。 | 1. In an aircraft gas turbine engine having a fan, compressor, combustor, high pressure turbine joined to the compressor by a core shaft, and a low pressure turbine joined to the fan by a fan shaft, an engine starting system comprising : a fluid assist pump operatively joined to said fan shaft; a fluid assist motor operatively joined to said core shaft and said assist pump; means for selectively engaging said assist pump and motor so that windmilling of said fan during aircraft flight powers said pump to in-turn power said motor to accelerate said core shaft to a minimum speed for allowing restarting of said engine in flight; and a fluid accumulator operatively joined to said assist motor and assist pump for storing fluid under pressure from said assist pump; wherein said engaging means further include : a start valve disposed in fluid communication between said assist pump and assist motor; a reserve valve disposed in fluid communication between said accumulator and said start valve; a check valve disposed in fluid communication between said assist pump and said start and reserve valves; and a controller operatively joined to said start valve and reserve valve for selectively opening said start valve to power said assist motor and for selectively opening said reserve valve to power said assist motor. | F02C7/262
5370 | CA2206919A1 | 用于一可变流体力学控制输送正位移的燃油泵 | 1997-06-04 | 权利终止 | United Technologies Corp; United Technologies Corporation | 一用于一可变液压机械的控制系统输送，正位移的燃油泵包括一可变区域孔计量窗通过该燃料从所述泵的出口通过其上的方式以一个气体涡轮机飞机发动机，所述的燃料压力在或者所述燃料计量的侧窗分别通到对应的一卷轴侧的一泵控制阀。所述阀阀芯的所述位置控制所述的燃料流，以任一侧的一泵控制致动器，其运动该泵所述的位移变化。一种旁路所述燃料计量阀是燃料流的上游还通到所述泵控制阀门。稳定-状态的泵操作期间，一个相对小的燃料流和恒值是旁路通过所述泵控制阀和后到所述泵的入口，然而，增加或降低泵的速度瞬变时，所述旁路燃料流是在一个比例增大或减小量，在这种方式，改进的控制的所述泵在瞬态条件是实现。 | The embodiments of the invention in which an exclusive property or privilege is claimed are defined as follows : 1. A control system for providing a controlled amount of fuel to an engine, comprising : a variable delivery pump having an inlet and an outlet, the pump being operable to provide fuel at various predetermined quantities at the pump outlet; a metering valve having a metering window with first and second sides, the first side connected with the pump outlet, the metering window having fuel from the pump outlet flow through the metering window thereby creating a pressure drop of the fuel across the metering window from the first side to the second side; a pump control valve having a spool, the fuel from the first side of the metering window being connected to the spool to move the spool in a first direction, the fuel from the second side of the metering window being connected to the spool to move the spool in a second direction, the pump control valve having a first input orifice through which fuel passes to first output orifice, an amount of opening of the first input orifice being controlled by a position of the spool; and a bypass line having a first end connected with the first side of the metering window and having a second connected with the pump inlet, in between the first and second ends of the bypass line is connected the first input and output orifices, during a steady-state condition the pump control valve is operable to allow a predetermined amount of fuel to flow from the first end of the bypass line through the first input orifice and through the pump control valve and out the first output orifice to the pump inlet such that a constant pressure drop value across the metering window is maintained, 16 during a transient condition in which the pressure drop across the metering window is no longer at the constant value the pump control valve is operable to allow an amount of fuel to flow from the first end of the bypass line through the first input orifice and through the pump control valve and out the first output orifice to the pump inlet to thereby vary the amount of fuel provided at the pump outlet such that the pressure drop across the metering window tends towards a constant value. | F02M59/20
5371 | DE19722401A1 | 电子燃料喷射控制装置，用于喷射飞机气体涡轮发动机 | 1997-05-28 | 未缴年费 | United Technologies Corp | 所述控制器(100)具有一个传感器(132)具有一个出口连接的一种燃油泵，以检测所述的量燃料供给到一发动机，以输出一对应到该检测信号流。一个信号处理器在一个电子发动机控制单元(140)是使用以比较该实际燃料流与一所需燃料流。然后，所述实际之间的一控制信号对应到该差和所希望的流被产生。所产生的控制信号是给定到一个电液伺服阀(156)用于调节所述的燃料量在一旁路线，其是所述出口之间的连接(28)和所述入口(124)的所述的燃油泵(104)。所述的燃料量在所述旁通线是通过改变所述的开口量调节在一个孔设置在所述伺服阀。 | 1. Control system for supplying an engine with a gecontrolled amount of fuel, comprising : a pump (104) With variable capacity that a inlet (124) And an outlet (128) And is operable, that they fuel in a predetermined amount to the pumpoutlet (128) Returns; a bypass line (196. 212) Having a first part (196) has connected to the pump outlet (128) Is connected, and a second part (212) Connected to the pump inlet (124) connected , so that fuel from the pump outlet (128) By the Bybypass line (196. 212) Back to the pump inlet (124) flow can; andan electro-hydraulic servo valve (156), The throttle aopening of variable size is that in the bypass line (196. 212) Between the first and the second part of the Bypass line between the pump (128) And the pumpintake (124) Is arranged, wherein the electro-hydraulic Servoventil (156) Responsive to a control signal to the amount of Fuel in the second part (212) Of the bypass line (196. 212) That the pump inlet (124) Is supplied by modifierto control countries the size of the variable orifice. | F02C9/30
5372 | DE19722402A1 | 可变输送，正位移的燃油泵的液压机械控制装置E。g。用于飞机气体-涡轮机发动机 | 1997-05-28 | 未缴年费 | United Technologies Corp | 一用于一可变液压机械的控制系统输送，正位移的燃油泵包括一可变区域孔计量窗通过该燃料从所述泵的出口通过其上的方式以一个气体涡轮机飞机发动机。所述窗口中的任一个上侧的所述燃料计量燃料的压力被通到对应的一个卷筒侧一种泵的控制阀门。所述阀阀芯的所述位置控制所述的燃料流，以任一侧的一泵控制致动器，其所述泵的运动而变化的所述位移。一旁路所述燃料计量阀是燃料流的上游还通到所述泵控制阀。稳定-状态的泵操作期间，一个相对小的燃料流和恒值被旁路通过所述泵控制阀和后到所述泵入口。但是，在增加或降低泵的速度瞬变，所述旁路燃料流是在一个比例增加或减少量。在这种方式，该泵在瞬态条件是实现提高控制的。 | 1. Control system for supplying an engine with a gecontrolled amount of fuel, comprising : a pump (104) With variable capacity that a inlet (124) And an outlet (128) And is operable, that they on fuel in various predetermined amounts of the pump outlet (128) Outputs; a metering valve (136) Which has a metering window (132) with a first and a second side, said first side having the pump outlet (128) Is connected and wherein said meter-in valve (136) Fuel from the pump (128) By the Zumeßfenmost (132leaves) flow, thereby forming a pressure drop of Fuel to the metering window (132) From the first side to the second side to produce; a pump control valve (208) Having a slider (212) Has, wherein the fuel from the first side of the Zumeßfensters (132) The slide (212) Is supplied to the slide (212) to move in a first direction, wherein the fuel of the second side of Zumeßfensters (132) The slide (212) is supplied to the slider in a second direction to move, wherein the pump control valve (208) A first Apassage opening (204) Has, on the fuel to the first OFFpassage opening passes, and the magnitude of the first inputopening (204) By a position of the slide (212) controlled becomes; anda bypass line (188. 200) That has a first end with the first side of Zumeßfensters (132) Is connected, and a second end connected to the pump inlet (124) connected is, wherein the bypass line (188. 200) Between the first and second end to the first input port (204) And the hefirst output port (216) Is connected, wherein during a steady state pumping control valve (208) in a position is a predetermined amount to allow in fuel, by the first end of the bypass line (188. 200) Through the first Input opening (204) And through the pump control valve (208) and via the first output port (216) To the pump inlet (124) To flow, so that a constant pressure drop value at the metering window (132) Is maintained, and wherein during eiNes transient state in which the pressure drop across the tomeasurement window (132) Is no longer at the constant value, the Pump control valve (208is) in a position of an amount of fuelmaterial to allow, from the first end of the bypass line (188. 200) Through the first inlet orifice (204) Via the pump andcontrol valve (208) And the first output port (216) To the Pump inlet (124) To flow to thereby control the amount of fuelmaterial, which at the pump (128) Is discharged, so to verchange that the pressure drop across the metering window (132) to a constant value tends. | F02C9/30
5373 | BG101486A | 进口圈状流线型整流罩用于飞行器涡轮喷气发动机的发动机交替型材具有大的双轮廓度 | 1997-05-14 | 期限届满 | Asenov Asen S | 该环形整流罩用于航空工程领域。它区域中的任一个嵌风机前的空气集热器(1)的涡轮喷气发动机双轮廓发动机翻转thepointed，其由流线型其型材配合部架(2)用于外壳第二轮廓。profileof的变化的环形整流罩由液压mechanismfitted在其内部达到锻炼itsflexible表面上的压力或张力可以，例如，由玻璃fibresor任何其它复合材料。通过一台计算机将过程控制用于optimizatin theopposite之间的相互作用的运动期间产生的空气流，牵引发动机irrigatedrazor第二的轮廓和整流罩制造最大值合成的吸入力作用在前部件上环形整流罩和outline.1如权利要求第二的壳体，4图形 | 无 | F02K3/04
5374 | US5839882A | 具有不同密度区域燃气轮机叶片 | 1997-04-25 | 期限届满 | General Electric Company | 一种轻质、抗冲击燃气涡轮叶片，例如飞机发动机风扇叶片，包括金属翼型部分，该金属翼型部分具有至少一个表面凹槽，该表面凹槽包含具有相邻第一和第二区域的空隙体积。 填充材料被放置在表面凹槽中并粘结到表面凹槽中，并且通常完全填充空隙体积。 第一区域中的填料材料具有比第二区域中的填料材料的平均弹性模量高的平均弹性模量。 | 1. A gas turbine blade comprising : a) a shank portion; b) a metallic airfoil portion attached to said shank portion and having a pressure side and a suction side, wherein at least one of said pressure and suction sides includes at least one surface recess, wherein said at-least-one surface recess has a void volume, an open top, and a closed bottom, and wherein said void volume has adjacent first and second regions; and c) filler material disposed in and bonded to said at-least-one surface recess and generally completely filling said void volume, wherein said filler material as a whole has a lower average mass density than that of said metallic airfoil portion as a whole, wherein said filler material in said first region has a higher average modulus of elasticity than that of said filler material in said second region, and wherein said first and second regions together fill at least half of said void volume. | F01D5/28
5375 | GB9408394D0 | 推进器发动机和具有这种发动机的飞行器 | 1994-04-28 | 期限届满 | Burns David J | 一种飞行器(14)，具有碟形主体(18，20，21)，该碟形主体具有凸起的上表面(18)以提供升力。 喷气式或火箭发动机形式的发动机装置(1)在后部被容纳在主体中， 而管道(15)从飞行器(14)前部的空气开口(15a)延伸穿过机身，以便将空气导向发动机装置(1)，例如用作发动机装置的冷却和/或燃烧空气。 另外的推进器喷射器(16a，16b)可以位于主体的底部，用于定向控制。 在另一个实施例中(图1)。 12)， 电动机驱动的风扇(37)位于管道(15)中以形成管道风扇推进和用于前进的单元， 稍微下降，飞行器(14a)的运动，而更强大的喷气式或火箭发动机(35)垂直地位于飞行器中，以实现飞行器垂直上升到导管风扇推进单元可开始向前运动的高度。 涡轮风扇驱动的交流发电机(27)也可以位于管道(15)中。 还描述了一种合适的火箭发动机(图1和6)。 | 无 | B64C39/00
5376 | TW344793B | 模型用引擎之燃料喷射时序检测装置 | 1997-11-08 | 期限届满 | 双叶电子工业股份有限公司 | 本发明系一种可确保模型用引擎之燃料喷射装置之运作时序之燃料喷射时序检测装置。; 该装置之运作模式为：引擎1之主轴28系藉齿轮31、32使凸轮轴33旋转。凸轮轴33之供气凸轮34与排气凸轮35系藉推杆36、37驱动供气阀与排气阀。在突出於引擎外壳40外部的凸轮轴33之一端固定有具有永久磁铁52之保持盘51，其附近配置有霍尔(Hall)元件。永久磁铁52系於比燃料吸入时序提前约90度之处接近霍尔元件53。藉由根据霍尔元件53之输出信号的进角控制对燃料喷射装置输出驱动信号。由於燃料能於因应引擎1之旋转速度之最适当时期喷射出，因此，可改善起动性．低速运转之安定性．由低速转向高速之响应性，使得模型飞机之操纵趋於安定。 | 一种模型用引擎之燃料喷射时序检测装置，系适用于具有燃料喷射装置之模型用引擎，该燃料喷射装置具有用来开闭燃料喷射口之阀体，经常朝闭方向弹压阀体之弹压手段，以及使阀体朝开放方向移动的电磁线圈；该燃料喷射时序检测装置具备用以检测上述模型用引擎系处于运转行程的预定时期，而由设在上述模型用引擎之旋转轴的磁铁，及设在上述旋转轴附近而可检测上述磁铁接近之感测器所构成之检测装置。 | A63H27/24
5377 | US5833139A | 单可变襟翼排气喷管 | 1995-09-06 | 期限届满 | United Technologies Corporation | 一种用于燃气涡轮发动机的二维收敛/发散排气喷嘴，其中第一襟翼是静止的，而第二襟翼是可变的。 襟翼具有集成的收敛/发散设计，以减少排气喷嘴部件的数量，增加发动机的可维护性并简化排气喷嘴控制系统。 该设计允许通过将高压空气喷射到排气流中而将射流矢量结合到排气喷嘴中。 | 1. An exhaust nozzle for a gas turbine engine, the exhaust nozzle having an exhaust stream passageway therethrough, the exhaust nozzle comprising : a fixed flap having a convergent portion, a downstream throat portion, and a further downstream divergent portion; a variable flap having a convergent portion, a downstream throat portion, and a further downstream divergent portion, each of the flap portions being integrated into a one piece construction, the exhaust nozzle throat area being defined by the distance between the fixed flap throat portion and the variable flap throat portion, the variable flap being pivotally mounted onto the exhaust nozzle and being rotatable about its pivotal axis to an angular position so that the exhaust nozzle throat area is variable; at least one actuator mounted internally to the exhaust nozzle and attached to the variable flap to selectively vary the angular position of the variable flap relative to the fixed flap and so that the actuator may selectively control the exit area of the exhaust stream passageway at the exhaust nozzle throat area. | B64C15/02
5378 | EP801221A2 | 致动系统用于一个飞机的推力换向器 | 1997-04-08 | 撤回 | Lucas Industries Limited | 一种用于一气体涡轮机飞机发动机推力换向器系统具有一个多个的流体压力-可操作的致动器(11a，11ab)用于操作一个推力换向器(10)，该千斤顶被互连的同步装置。一第一阀(53)是可操作以将所述致动器以一种源的流体压力下，用于展开该推力换向器的。在至少两个B的所述致动器(11a)被提供分别与锁(55，56)，在至少一个的其(55)的第二方式是通过可释放的由流体压力供给阀装置(54)可操作的独立的第一阀装置(53)。该装置是这样的，其所述推力换向器被防止，直到第二的展开阀(54)被操作以释放该锁(55)。 | A thrust reverser system comprising a plurality of fluid pressure-operable actuators (11A, 11B) for operating a thrust reverser (10), synchronising means interconnecting the actuators and acting to maintain operating movement of the latter substantially in synchronism, first valve means (53) operable to connect the actuators to a source of fluid under pressure for deployment of the thrust reverser, at least two of the actuators (11B) being provided respectively with locks (55, 56), at least one of which locks (55) is releasable by fluid pressure supplied by way of second valve means (54) operable independently of the first valve means (53), the arrangement being such that deployment of the thrust reverser is prevented until the second valve (54) is operated to release said at least one lock (55). | F02K1/76
5379 | GB2188987A | 因此一个燃气涡轮机的涡轮风扇发动机和悬挂装置 | 1986-04-09 | 未缴年费 | Rolls Royce | 所述本发明涉及燃气涡轮发动机的涡轮风扇在其所述风扇组件是位于下游的所述芯所述的涡轮风扇发动机的燃气涡轮发动机即一个后风扇的涡轮风扇。传统涡轮风扇发动机具有所述风扇组件位于所述芯发动机的上游，和所述芯发动机被安装到一飞机塔架，所述风扇外壳被然后通过所述芯发动机进行。该装置在一个后风扇将结果在损失和进气侧下的失真卷绕和飞机偏转。所述后风扇的涡轮风扇具有一芯发动机和一个风扇组件，其是位于下游所述芯的发动机。一种上游和下游支撑装置，其包括支柱，从一个风扇壳体延伸到所述芯发动机和所述风扇组件以支撑所述芯发动机和风扇组件的。上游安装装置在所述风扇壳体和一下游安装装置携带所述的涡轮风扇发动机从一个飞机塔架。 | ing by a first hoop structure 60, and the radi- CLAIMS ally inner ends of the struts or spokes are 1. A turbofan gas turbine engine compris secured to a second hoop structure 62. The ing a core engine which has compressor second hoop structure is secured to the core 110 means, combustor means and turbine means engine casing 14 by a cross key device 80 a fan assembly which has at least one fan which maintains radial location but which alpositioned downstream of the core engine, lows axial movement to accept expansion or the at least one fan operating within a fan tolerances. duct defined in part by a fan casing, upstream The upstream end of the tubular support 115 support means extending from the fan casing member 50 is secured to the core engine cas- to the core engine to support the core engine ing 14 by a plurality of vanes 52, which direct from the fan casing, downstream support exhaust gases from the turbines of the core means extending from the fan casing to the engine into the power turbine. This arrange- fan assembly to support the fan assembly ment provides further support to the core en- 120 from the fan casing, upstream mounting gine 12 and the fan assembly 32. means on the fan casing adapted to carry the The upstream support means controls the turbofan gas turbine engine from an aircraft forward stability of the core engine and hence structure, a downstream mounting means po gives accurate fan tip clearance control. A sitioned downstream of the upstream mount- flexible cylindrical section 82 in the fan casing 125 ing means and adapted to assist in carrying enables local deflections caused by thermal the turbofan gas turbine engine from the air expansion to be accommodated, but the main craft structure. loads are reacted by shear in the flexible cylin- 2. A turbofan gas turbine engine as drical section. claimed in claim 1 in which the fan assembly The fan casing is of monocoque construc- 130 is positioned axially between the upstream and 3 GB2188987A 3 downstream support means. Printed for Her Majesty's Stationery Office 3. A turbofan gas turbine engine as by Burgess & Son (Abingdon) Ltd, Dd 8991685, 1987. claimed in claim 1 or claim 2 in which an Published at The Patent Office, 25 Southampton Buildings, axially extending support means extends in an London, WC2A l AY, from which copies may be obtained. upstream direction from the downstream support means, the fan assembly being rotatably mounted on the axially extending support means. | F02C7/20
5380 | AT2429U2 | 涡轮 | 1998-07-10 | 期限届满 | Jakadofsky Peter | 用于涡轮机的涡轮喷发动机，其用于所述驱动的飞行器，特别是从模型中飞机和\/或靶标，与该涡轮叶片和圆盘组件(1)和盘(2)中的一个件从耐高-温度成为制造机切割钢，通过它，由于以一个一定的成型一特别高的效率和一个蠕变强度，还在非常高转数的号码和温度下，被达到。 | claims1. Turbine wheel for a turbine jet engine for aircraft, in particular for model airplanes or drones, characterized in that its blade ring (1) and its disc (2) are machined in one piece from high-temperature steel. | F01D5/34
5381 | JP10288047A | 液化的天然气体蒸发动力产生装置。 | 1997-04-16 | 期限届满 | Osaka Gas Co Ltd | 要解决的问题 : 以增加所述的一个LNG蒸发功率产生效率系统使用一种气体涡轮转向从一种飞机和不使用海水。溶液 : 蒸汽被注入到空气从该压缩机排出的一气体发生器13，排气气体从一个锅炉5中带来是一排气气体中与水直接接触冷却器8，用于回收废气的热和水，和所述水被循环，以作为到一个第一热交换机9中蒸发的碳氟化合物作为一种碳氟化合物蒸发器一种用于HFC混合制冷剂的朗肯循环装置6中的碳氟化合物，和使用作为热源用于LNG一个第二热交换机10中蒸发。特别是，本发明中，所述的冰箱是LED为一空气进气冷却器11到冷却空气吸入到压缩机16和17。因此该温度的空气吸入到一个燃气涡轮机是保持在一恒定的，和所述热效率可被增加。 | 1. (a) A gas turbine system, the air compressor, air from the compressor and a combustor to combust the fuel, is supplied with gas from the combustor, the turbine driving the compressor, gas is supplied from the gas turbine, power turbine and driving a generator, the output from the inlet to the combustor to the inlet of the turbine between the gas turbine system is supplied with steam, (b) a power turbine of the exhaust gas from the heat recovery steam generator, the boiler is supplied to the gas turbine system, the apparatus Rankine (c) a refrigerant, for cooling air to be sucked by the compressor to the intake air cooler, the refrigerant is condensed and liquefied natural gas to an intake air cooling condenser and a refrigerant ofHDL, the intake-air cooling condenser and a refrigerant circulating the refrigerant in the refrigerant Rankine Cycle device and characterized in that it comprises vaporized liquefied natural gas to power generation device. | F02C6/18
5382 | US4866980A | 速率偏置信号噪声限幅器 | 1988-12-27 | 未缴年费 | United Technologies Corporation, A Corp. Of De. | 用于燃气涡轮发动机的电子发动机控制系统的软件响应于测量发动机入口处的气体路径温度的温度传感器被修改为包括用于防止控制系统对过大的信号噪声过度反应的装置。 提前时间常数乘以速率偏置因数，速率偏置因数可以根据飞机和/或发动机操作条件进行修改，以仅在噪声水平超过预定阈值时降低提前补偿。 该发明是根据美国政府合同进行的，政府在此拥有权利。 | 1. For a computerized control for controlling a gas turbine engine having a temperature sensor for measuring the temperature of said engine, said computerized control being responsive to a temperature signal from said temperature sensor, lead compensation means in said computerized control for compensating for the lag in time responsiveness inherent in said temperature sensor, means responsive to the level of noise associated with said temperature sensor for generating a signal to bias said lead compensating means whereby said lead compensation means is reduced to provide less lead compensation to said computerized control when said noise level is above a predetermined value. | G01M15/00
5383 | RU2121082C1 | 气体-涡轮机的压缩机的定子发动机 | 1996-02-13 | 期限届满 | Aktsionernoe Obshchestvo Aviadvigatel' | 领域 : 航空工业。物质 : 气体-涡轮发动机的压缩机的定子与系统控制的径向间隙是预期到提高定子和转子之间的径向间隙控制的系统效率和到内框架上的外负荷消除效果压缩机的。定子的压缩机具有用于连接外框架与夹具的发动机以飞机的系统和元件控制径向间隙。外框架是与弹性凸缘连接到内框架的压缩机和与柱-以支撑转子的。压缩机的内框架与导向装置和工作叶片安装在其上连接通过校直装置的压缩机，以支撑。它是可能的，以非刚性的连接中使用的弹性和刚性元件组合的外和燃烧腔内的帧通过装置的径向支撑，在这种情况下的外框的功率耦合压缩机到支撑的转子穿过刚性连接，压缩机和后面的矫直装置内的燃烧腔室架。效果 : 改进的效率和消除压缩机的内框架上的外负荷的效果。3划出 | The Stator of the compressor of gas turbine engine with control system of radial clearance between the stator-rotor unit, the containing external casing, connected with the rotor mounts, and the internal housing, which has connections with the external casing from the side of front and rear steps, which is characterized by the fact that the internal housing from the side of rear steps is additionally connected through the stator with the rotor mount, in this case at least one of the connections between the housings is executed by elastic. | F04D29/56
5384 | US5826424A | 涡轮旁路发动机 | 1992-04-16 | 未缴年费 | Board Of Trustees Of The University Of Alabama, For And On Behalf Of The University Of Alabama In Huntsville | 一种超音速飞行器发动机，涡轮喷气发动机或涡轮风扇发动机，具有压缩机、扩压器、燃烧室、涡轮和喷嘴通道，以及用于绕过围绕涡轮的压缩机出口流的涡轮旁通通道。 旁路通道包括多个供给管，流量控制阀安装在多个供给管中的每一个中。 在给定的飞行条件下，预定数量的这些流量控制阀完全关闭，而剩余的流量控制阀根据给定飞行条件的需要打开，以获得所需的涡轮旁通流率。 涡轮旁通流在跨音速加速期间与涡轮出口流超音速混合或从发动机壳体外部排出。 涡轮旁路流主要由沿扩压器内壁和外壁流动的附面层空气组成。 | 1. A supersonic aircraft engine comprising : a. compressor means for compressing inlet air flow; b. diffuser means for diffusing the air compressed by the compressor means to subsonic velocities; c. a combustion chamber in which fuel is mixed with the compressed and diffused air and ignited to produce gaseous flow; d. turbine means impelled by the gaseous flow for powering the compressor; e. nozzle means for exhausting the turbine exit flow to produce thrust; and f. turbine bypass means for bypassing a portion of the compressor exit flow around the turbine, the turbine bypass means comprising means for bypassing primarily boundary layer air flowing within the diffuser, in which : i. the diffuser means comprises an annular chamber having inner and outer walls; and ii. the means for bypassing boundary layer air bypass boundary layer air flowing over both the inner and outer walls. | F02K3/02
5385 | US5826794A | 飞机铲斗引射器喷管 | 1997-02-28 | 未缴年费 | The Boeing Company | 提供了一种用于降低中间旁通比涡轮风扇发动机中的排气噪声的发动机排气喷嘴(36)。 喷嘴(36)包括围绕喷嘴外部结构(46)的圆周等距离放置的多个铲斗喷射器(38)。 可平移的中心体(52)位于外部结构(46)内。 外部结构(46)和中心体(52)之间的环形空间限定了会聚-发散的排气管(56)。 每个铲斗喷射器(38)具有前入口(71)和后出口(72)。 铲斗喷射器在大致位于喷射器中间的枢轴点处可旋转地连接到外部结构(46)。 铲斗喷射器的旋转轴线(82)横向于喷嘴纵向中心线。 在打开位置，勺形喷射器旋转，使得入口(71)延伸到环境气流中，出口(72)延伸到排气管道(56)中。 后喷嘴挡板(114)用于形成喷嘴(36)的最后部分。 在噪声抑制期间，进气口喷射器(38)旋转打开以允许环境空气(40)以通常小于发动机排气(42)的40%的吸气比进入排气管(56)。 当不需要噪声抑制时，通过旋转铲斗喷射器(38)来关闭铲斗喷射器(38)，以使入口(71)与外表面(48)齐平，并且出口(72)与内管壁(50)密封齐平接触。在不需要噪声抑制的情况下，铲斗喷射器(38)通过旋转铲斗喷射器(38)来关闭铲斗喷射器(38)，以使入口(71)与外表面(48)齐平，并且出口(72)与内管壁(50)密封齐平接触。 | 1. A noise suppression exhaust nozzle for an intermediate bypass ratio aircraft engine, the nozzle comprising : (a) an axisymmetric outer structure having interior sidewalls and a centerbody located within the sidewalls, the area between the centerbody and the sidewalls defining a convergent-divergent exhaust duct for passage of nozzle exhaust; (b) a plurality of scoop ejectors positioned within the nozzle outer structure; each scoop ejector having a forward inlet, an aft outlet, and a passage therebetween; the scoop ejectors being rotatably connected to the outer structure at a location approximately midway along the longitudinal length of the ejector; and (c) an actuation mechanism for rotating the scoop ejectors between open and closed positions, the rotation of the ejectors to the open position causing the inlet to extend into airflow exterior to the nozzle and the outlet to extend into the duct, whereby aspirated air is induced into each open scoop ejector, the aspirated air combining with engine exhaust. | B63H25/46
5386 | US5828334A | 无源飞机和导弹探测装置 | 1996-05-20 | 未缴年费 | Deegan; Thierry | 本发明提供被动探测和分类导弹、飞机和具有燃气涡轮发动机和火箭发动机的单元的能力。 它是通过测量废气中离子的电磁辐射来达到这一目的的。 这些辐射的频率很低，传播到视距之外，除了通过地球电离层波导中的波阵面传播外，衰减很小。 燃烧室和涡轮机中的声学和机械过程以确定性的方式调制离子信号，从而使发动机类型可分类。 拟议的被动探测和分类装置可探测和识别飞机、导弹以及可能的地面车辆和火力。 这种能力将减少部队易受威胁的程度，并减少友好部队之间的自相残杀。 | 1. A method of passively detecting aircraft and missiles having engines which form exhaust streams by measuring the electromagnetic emissions caused by accelerating ions that have been generated by combustion in the engines of said aircraft and missiles, wherein related spectral features of said measured emissions are used to classify the distinctive type of said engine, said spectral features being indicative of the number of turbine blades, stator vanes, chamber geometry, nozzle ratio and dynamic properties of said engine. | G01S11/12
5387 | GB8807918D0 | 发动机控制单元，用于涡轮机 | 1988-04-05 | 期限届满 | Rolls Royce Plc | 一发动机速度控制单元用于一种燃气涡轮发动机，例如一种飞机喷发动机，是可操作以调节所述水平的燃料流和包括在所述控制回路装置，用于平滑所述的速率加速或减速到一个新要求的速度，以避免过冲或undershooting所述新的速度，这被特别有效，当减速至一通过避免发动机速度下冲的新的低速度，因此该随后的再-加速度，它可以造成一浪涌。所述减速曲线是平滑的减速控制所述率通过替换一个假用于该新要求的需求水平NHDPLD速度，和通过逐渐降低所述取代位在一个迭代控制过程，从而使实际发动机速度NH为大致四个迭代后基本上assymptotic到所要求的速度， | 无 | F02C9/28
5388 | US5820024A | 空心喷嘴作动环 | 1995-07-06 | 期限届满 | Gen Electric | 一种中空致动环和装置，用于通过将致动载荷从少量致动器传递到喷嘴的更多数量的枢转发散襟翼构件来致动和/或引导飞机燃气涡轮发动机喷嘴的襟翼。 致动环具有大致中空的环形结构，该结构包括轴向间隔开的同轴前壁和后壁、在前壁和后壁之间轴向延伸并在结构上连接在一起的支柱、以及用于减小支柱之间的前壁和后壁中的至少一个的有效环弯曲和扭转长度的环加强件。 提供了一种加强结构，用于使用在支柱与前壁和后壁中的一个之间斜向延伸的结构支撑将从支柱传递到前壁和后壁中的一个的载荷分散。 | 1. A hollow actuating ring for simultaneously pivoting flaps of an aircraft gas turbine engine nozzle, said actuating ring comprising : a hollow generally annular structure having axially spaced apart coaxial forward and aft walls, joining struts axially extending between and structurally joining together said forward and aft walls, and a ring stiffening means for decreasing the effective ring bending and torsional length of said aft wall between said joining struts. | B05B12/00
5389 | RU2120086C1 | 气体-涡轮机发动机燃烧腔室 | 1996-07-10 | 期限届满 | Aktsionernoe Obshchestvo Aviadvigatel' | 领域 : 机械工程，飞机和地面植物的。物质 : 燃烧腔室的气体-涡轮机发动机具有火焰管的数量设置在环形空间形成由外和内壳体，和稳定剂安装在每个火焰管的出口，各稳定剂为连接与对应的屏幕指定到燃烧产品流和由从所述的中段形成的锥体或双曲面的旋转，其顶点被放置在流动的方向，和屏幕表面引导到稳定器形成一个槽通道与所述后。的稳定器被设置在一锐角侧壁或右角相对到每个其它。稳定剂的后壁的火焰管与横截面相一致，和在至少一个的侧壁的四个稳定剂是平行于燃烧的火焰管通过的通过轴线的径向平面室。效果 : 提高可靠性和增加服务寿命的燃烧腔室在由于以完全燃烧的燃料降低总体尺寸和降低其期间次数燃烧产品是在最大温度区域，7划出 | The Combustion Chamber of gas turbine engine, which contains a number of the flame tubes, located in the annular space, formed by external and internal housings, and stabilizers, that is characterized by the fact that the latter are established inside the output of each of the flame tubes, in this case each of the stabilizers is fastened with the appropriate screen, inverted to the flow of products of combustion and made from the segment in the form of cone or hyperboloid of the rotation, whose apex is directed along the flow, and the surface of screen, inverted to the stabilizer, forms with it slit channel, in this case side walls of stabilizer are located between themselves at sharp or right angle, the rear wall of stabilizer coincides with the cross section of flame tube, and one of side walls at least of four stabilizers is parallel to the radial plane of the flame tube, the passing through the axis combustion chamber. | F23R3/16
5390 | DE19535411A1 | 用于模型飞机气体涡轮发动机 | 1995-09-23 | 未缴年费 | Pfister, Ralph, Adlikon, Ch | 所述燃气涡轮发动机具有一壳体(13)具有一个环形的燃烧腔室(14)，包围一轴(1)，其支撑一个压缩机轮在所述前和一涡轮机轮在所述后端。在至少一个燃料进料(7)被固定到所述轮毂(6)的所述涡轮机轮，其配合与一燃料蒸发器(9)和一燃料喷射环(10)。该燃料蒸发器是Pref。提供通过一蒸发器管(33)和利用一个电加热元件(35)，E。g。一种陶瓷加热杆，位于所述蒸发器内管。 | 1. Gas Turbine, in particular for Model Airplanes, comprehensively a Housing (13), a Compressor (2), with the Compressor (2) connected Turbine (3), one between Compressors (2) and Turbine (3) arranged Combustion Chamber (44), as well as an Evaporator System consisting of at least a Fuel Supply (7), at least one Fuel Evaporator (9) and a Fuel Injecting Ring (10), by the fact characterized that and/or each Fuel Evaporator (9) an electrically heatable Heating Element (35) contains. | F23R3/30
5391 | US5816042A | 用于燃气涡轮发动机多股流的分流系统 | 1996-12-27 | 未缴年费 | United Technologies Corporation | 一种用于涡轮风扇发动机动力飞行器的双管道排放物或共环形排放物的流动转向机构，该涡轮风扇发动机具有推力反转或短起飞和垂直着陆或这两种能力，该流动转向机构包括安装在涡轮和加力燃烧器部分之间的旋转鼓，并且包括与排放物中的入口互补的端口，以使核心流转向通过排放物和通道，从而使发动机中用于冷却目的的风扇排出空气成比例，以冷却排放物的衬套和壁以及位于旋转鼓下游的发动机部件，同时确保核心的分离 气流和风扇气流。 | 1. A flow diverting system for aircraft powered by a turbo-fan engine and having an offtake including a rotary hollow drum being cylindrically shaped for flowing engine core air through the hollow portion thereof and through ports formed in said rotary hollow drum when the flow of the core air is blocked, means for separating from said core air and proportioning fan air discharging from said fan to cool said offtake and the engine components downstream of said rotary hollow drum and means for rotating said rotary hollow drum to place said ports in fluid communication with said offtake. | F02K3/04
5392 | GB9114085D0 | 直升机的改进或与直升机有关的改进 | 1991-06-29 | 期限届满 | Rolls Royce Plc | 直升机具有主体部分，主旋翼，包括用于驱动主旋翼的可变面积排气喷嘴16的燃气涡轮发动机14，以及从主体部分延伸的中空尾梁20。 来自发动机(图3)的排气射流被引导到悬臂中，并且悬臂在远离主体部分的一端设置有用于以可控制的角度将排气射流从悬臂内部引导到大气中的装置(图4-8) 相对于悬臂的轴线。 该装置设置在第一操作模式中，以将射流从悬臂侧向引导，从而提供抗扭矩， 并且在第二操作模式中，布置成将射流沿悬臂的轴线方向向后引导，以便提供向前的推力。 尾部吊杆可以具有翼型横截面(图9)，该翼型横截面与主转子下冲相互作用以补充侧向推力。 | 无 | B64C27/82
5393 | CA2282744A1 | 声音还原的方法和系统用于喷射引擎 | 1998-03-06 | 权利终止 | American Tech Corp | 一种方法和装置，用于减小声学噪声波在所述的电导电等离子体附近，例如在所述的排气气体的涡轮发动机(10)，具有一个传感器(32)，以检测所述的噪声波和产生一个代表性的电噪声信号; 一个信号分析器来分析所述噪声信号(36)，一个波形发生器(38)，以产生一相位反相; 基于所述噪声信号的电干扰信号，一个放大器(42)，一个时间延迟(46)，一个误差校正器(48); 和一个施加装置，以进行所述的电干扰信号到所述的等离子体使所述的等离子体，以产生一脉动干扰波，以取消所述声学噪声波。 | 13 CLAIMS What is claimed is : 1.An apparatus for canceling acoustic noise waves in the vicinity of an electrically conductive expandable medium such as a plasma, said apparatus comprising : a sensor for detecting said acoustic noise waves, said sensor generating an electrical noise signal representing said acoustic noise waves; a controller electrically coupled to said sensor for generating an electrical interference signal based on said electrical noise signal, said electrical interference signal being substantially phase inverted from said electrical noise signal to enable wave cancellation; a plasma coupling means electrically coupled to said controller for applying said electrical interference signal to said electrically conductive plasma; and a sound generating means associated with said electrical interference signal for enabling said electrically conductive plasma to generate a pulsating interference wave, thereby substantially canceling said acoustic noise waves. | G10K11/178
5394 | GB9222371D0 | 对置活塞发动机 | 1992-10-24 | 期限届满 | Jma Propulsion Ltd | PCT/GB93/02180Sec. 日期1995.6.12Sec. 102(e)日期1993.10.22提交的PCT PUB。 编号为WO94/10424PCT PUB。 一种对置活塞发动机(10)，包括上气缸(12)和下气缸(14)以及可在其中滑动并通过摇杆枢轴(24，26)互连的对置活塞对(16，18)。 连接到摇杆枢轴(24)的曲轴(56)， 26)限制活塞(16， 曲轴轴线(58)与一个气缸(12)的轴线(44)相交， 14)，由此显著改变发动机(10)的几何形状，从而减小扭转振动，并且使得发动机的二冲程柴油机型式能够用作飞机螺旋桨的动力源。 | 无 | F01B7/12
5395 | KR19980046403A | 合金的高温铁的制造方法。 | 1996-12-12 | 撤回 | Samsung Heavy Ind. Co., Ltd. | 本发明涉及一种生产相同的镍-基的耐热合金，无水石膏和超增塑剂完全合成来源的替代材料，工业飞机，和主要(气体涡轮机)的气体涡轮机的功率下操作的植物高温度，例如用于装置(涡轮叶片涡轮叶片和涡轮叶片)被用作该组分的材料如一种铁-基高温合金所以下式1。制造方法，用于本发明的合金铁本发明，以重量%，Ni : 35-40%，Al : 4-6%，C : 0.1-0.2%，余量Fe和不可避免的杂质含有一个固定构件连接到，并且是适于保持一种心立方晶格结构，高-温度稳定性市售L12是一种结构，用于利用一个各向同性(有序的颗粒)颗粒规则。此外，该制造方法本发明的用于合金铁，以%重量，Ni : 35-40%，Al : 4-6%，C : 0.1-0.2%，余量Fe和不可避免的杂质铁-基用于合金1200°C从1时间\/英寸和导电的固体溶液处理该周期的(英寸)，高-温度稳定性市售约550-600°C analized使用的各向同性(有序的颗粒)颗粒规则L12100-200，其特征在于通过一老化处理时间是配置。 | 无 | C22C19/03
5396 | US5806302A | 带推力反向器的航空燃气涡轮发动机可变风扇排气面积喷管 | 1996-09-24 | 期限届满 | Rohr Inc | 一种为涡轮风扇飞机燃气涡轮发动机的风扇空气流提供可变喷嘴的结构，该喷嘴由由风扇罩的后缘部分的后缘和核心发动机壳体限定的出口喉部区域限定。 后缘整流罩部分可滑动地定位在风扇整流罩后端中的向后开口的环形空腔中，用于在展开位置和收起位置之间往复轴向平移，展开位置提供扩大的出口喉部区域以在起飞和爬升到巡航高度期间提供增强的飞机发动机性能，收起位置提供用于发动机巡航条件的最佳出口喉部区域。 后缘部分可密封地固定在芯罩空腔内，以防止从风扇管道的风扇气流围绕后缘部分的任何空气泄漏。 提供独特的双滑块和轨道布置，以允许可变喷嘴与风扇罩的平移罩部分同时和/或独立地向后平移，所述风扇罩的平移罩部分可形成阻挡门/叶栅推力反向器结构的一部分。 后缘部分在其内表面上包括用于暴露的声衰减处理，该声衰减处理在展开时增强了机舱系统的声衰减能力。 可变喷嘴也可有利地与其它推力反向器系统一起使用，例如定位在风扇罩中的四个枢转门结构。 | 1. A structure to provide a variable nozzle for the fan air flow of an aircraft gas turbine engine, the nozzle being defined by the spacing between a trailing edge portion of the translating cowl and the core engine housing to provide a determinable exit throat area for such fan air flow, said structure comprising : a generally annularly shaped translating cowl that is spaced from and which surrounds a portion of an aft portion of the housing of the core jet engine, said cowl being translatable for thrust reverser purposes and having an annular horizontally extending cavity provided at its trailing edge; a first actuator means cooperating with said translating cowl to reciprocally translate said cowl longitudinally; a generally annularly shaped nozzle trailing edge portion which is positionable within said cavity and reciprocally extensible from a first stowed position to a second extended deployed position, and a second actuator means cooperating with said nozzle trailing edge portion to provide reciprocal determinable extension thereof whereby the throat area defined by the trailing edge portion and the core engine housing may be varied by a predetermined amount in order to provide an optimum throat area for a flight condition of such aircraft jet engine without choking the core jet engine by diminishing the flow of such fan air upstream of such variable nozzle during an extension of said nozzle trailing edge portion. | F02K1/09
5397 | RU2118810C1 | 飞机气体涡轮的技术状态的诊断的方法喷射引擎 | 1996-05-07 | 未缴年费 | Kazanskij Gosudarstvennyj Tekhnicheskij Universitet Im.A.N.Tupoleva | 字段 : 测试，最终调整，诊断和喷气式发动机的运行。物质 : 方法是打算用于飞机气体涡轮喷气引擎的技术状态的诊断由气体动态参数流动的。场气体的流量的动态参数和测试的发动机的推力是与气体动态参数进行比较。流和标准发动机的推力和与气体流量和发动机的推力与特性的动态参数缺陷空气-气体流量的区域。这种方法使它可能以提高诊断的准确性和真实性的流动面积的部件的状态气体涡轮机的喷射引擎，以确定和定位特定缺陷的两个台架试验期间和在机场中的条件操作发动机。效果 : 增强诊断的准确性和真实性的飞机气体涡轮喷气引擎。 | The Method of diagnostics of the technical state of aviation GTD (GAS-TURBINE ENGINE), the including measurement of the gas-dynamic parameters of flow - complete, static pressures and temperature, that is characterized by the fact that preliminarily is conducted testing faultless GTD before the production by it of service life in the steady-state operating modes and in the varying loads of work in the time, are measured the fields of the gas-dynamic flow parameters throughout the entire nozzle-exit area, they create data bank in the form pour on the cardiograms, which correspond to the faultless state of the elements of flow area GTD, calculate the engine thrust and is created the data bank of the thrust of engine R, they consecutively introduce characteristic defects into the separate elements of flow area they measure the fields of the gas-dynamic parameters of flow - the total pressure P (*), the static pressure P temperatures T (*) of flow throughout the entire area nozzle edge in the same regimes of the work of engine, is created data bank in the form pour on the cardiograms, which correspond to these defects, and the data bank of the computed values of the thrust of engine R, are measured the fields of the gas-dynamic parameters of flow P (*), P, T (*) of the diagnosed new or located in the process of operating engines throughout the entire nozzle-exit area and respectively calculate the values of the engine thrust, compare them with the fields of the gas-dynamic flow parameters and the computed values of the thrust of engine of standard engine respectively in the same operating modes and with respect to the manufactured to the service life, by which they judge the deflection of the gas-dynamic parameters of flow and thrust of diagnosed engine from the standard, with the presence of deviation compare the fields of the cardiograms of the gas-dynamic parameters of flow and thrust of engine s by the fields of the cardiograms of the gas-dynamic parameters and thrust of defective engines, on which are determined concrete defect in the diagnosed engine and its location. | G01M15/00
5398 | JP10238305A | 弯曲的螺旋桨和弯曲的涡轮 | 1997-02-27 | 期限届满 | Yamamoto Yoshitake | 要解决的问题 : 以进行转动在一速度较高的比迄今为止是通过将所述的原理可用所述吹扫后一种飞机到一螺旋桨的翼和一个涡轮，以增大推力，和提高的效率。的一种气体涡轮机和一发动机以其所述上方被施加。溶液 : 一螺旋桨和涡轮是从前面看时，弯曲是实现在一个角倒到一种旋转方向。一角度是还在一旋转方向截取的一个飞机等所述吹扫后翼。这种结构增加了该螺旋桨和所述的转数的数超过一种声音速度，和进一步增加了推力; 和增加该速度的所述的飞机。 | 无 | F01D5/14
5399 | US5806052A | 涡轴发动机的模糊递阶控制器 | 1994-02-07 | 未缴年费 | Gen Electric | 一种用于航空发动机的模糊逻辑监控结构，包括一系列模糊比例积分控制器和模糊逻辑分级控制器，每个模糊比例积分控制器被设计用于特定的工作范围，模糊逻辑分级控制器用于组合各个控制器的燃料流导数输出。 分级控制器在模糊化为发动机温度、动力涡轮速度和滑阀加速度的语言值的输入空间上利用模糊逻辑来确定要给予每个控制器输出的燃料流量导数的权重。 | 1. A control system for controlling a turboshaft or an aircraft engine comprising : a plurality of fuzzy proportional-integral low-level controllers adapted to receive engine signals, each of said fuzzy proportional-integral low-level controllers operable to output a control variable value that is based upon said received engine signals; and a fuzzy logic hierarchical controller connected to said plurality of fuzzy proportional-integral low-level controllers to receive each of said control variable values, said fuzzy logic hierarchical controller being adapted to generate a single output value for each control variable which is used for controlling said aircraft engine, the single output value is an aggregation of said control variable values received from said plurality of fuzzy proportional-integral low-level controllers, wherein the aggregation is a weighted sum of said control values. | G06F15/18
5400 | US5799874A | 空气动力学控制的喷射器 | 1995-11-30 | 期限届满 | United Technologies Corporation | 一种用于冷却的超音速喷射器，包括一冷却延伸部，该冷却延伸部从主气流的喉部轴向延伸出排放槽，并被成形为加速主气流， 引导第一流平行于第二流流动，并与两流的静压相匹配，并且确保膨胀冲击位于排放槽的上游。 在一个例子中，该超音速喷射器用于在为飞行器提供动力的燃气涡轮发动机的二维矢量喷嘴中的冷却目的。 | 1. A supersonic ejector having a passage for flowing primary gas stream and another passage for flowing secondary gas stream, a throat disposed in the primary gas stream, a cooling extension defining a slot axially extending from said throat, the improvement comprising a contour on said cooling extension extending into the primary stream for accelerating the velocity of the primary gas stream to approximately match the static pressure of the secondary gas stream and contain the expansion shock waves upstream of said slot relative to the flow of said secondary gas stream. | B64D33/04
5401 | US5799903A | 带配合面板的枢轴式车门止推反向器 | 1996-09-06 | 未缴年费 | Societe Hispano-Suiza | 本发明公开了一种用于涡轮喷气发动机的推力反向器，所述涡轮喷气发动机具有在它们之间形成大体上环形的气流管道的外整流罩和内整流罩， 所述推力反向器具有至少一个可枢转地连接到所述外部整流罩上的推力反向器门，以便绕第一固定轴线枢转以在向前推力位置和向后推力位置之间移动， 推力反向器面板，所述推力反向器面板枢转地附接到所述内整流罩，以围绕第二固定轴线枢转，以在向前推力位置和反向推力位置之间移动，以及连接器，所述连接器连接所述推力反向器门和所述推力反向器面板，使得当所述推力反向器门处于所述反向推力位置时，所述推力反向器面板处于所述反向推力位置，并且当所述推力反向器门处于所述正向推力位置时，所述推力反向器面板也处于所述正向推力位置。 | 1. A thrust reverser for a turbojet engine having an outer cowling and an inner cowling forming a generally annular gas flow duct therebetween, the thrust reverser comprising : a) at least one thrust reverser door pivotally attached to the outer cowling so as to pivot about a first stationary axis to move between a forward thrust position and a reverse thrust position; b) at least one thrust reverser panel pivotally attached to the inner cowling so as to pivot about a second stationary axis to move between a forward thrust position and a reverse thrust position in which the panel extends into the gas flow duct obliquely to a flow of gas flowing through the gas flow duct; and, c) a connecting device connecting the at least one thrust reverser door to the at least one thrust reverser panel such that when the at least one thrust reverser door is in the reverse thrust position, the at least one thrust reverser panel is in the reverse thrust position and when the at least one thrust reverser door is in the forward thrust position, the at least one thrust reverser panel is in the forward thrust position. | B64D33/04
5402 | US5797544A | 带同步环连杆悬挂C/D喷嘴 | 1996-09-27 | 期限届满 | United Technologies Corporation | 燃气涡轮发动机的C/D排气喷嘴的挡板布置成相对于彼此获得同步运动，并且互连的支点连杆通过H形连杆附接到同轴安装的组合活塞/同步环。 来自一个会聚翼片的一个链路连接到支点链路中的一个支点链路，并且相邻会聚翼片连接到同一支点链路。 由H形链节和襟翼连接提供的冗余同步提供襟翼列的阻尼。 支点连杆明智地安装在相邻的会聚襟翼之间。 | 1. For a C/D exhaust nozzle for turbine engine power plants powering aircraft, said exhaust nozzle includes a plurality of convergent flaps and a plurality of divergent flaps, a synchronization ring means for positioning said convergent flaps and said divergent flaps, means for actuating said exhaust nozzle to change its C/D configuration, said means includes an actuator connected to said synchronization ring means, said synchronization ring means defining piston means for balancing the loads created by said convergent flaps and said divergent flaps, at least two fulcrum links adjacent to each other operatively connected to said synchronization ring, at least one first link interconnecting said at least one of said two fulcrum links to one of said plurality of convergent flaps and a second link interconnecting said at least said other of said two fulcrum links to another of said plurality of convergent flaps that is adjacent to said one of said plurality of convergent flaps. | B64C15/08
5403 | US5351913A | 用于具有管道式同轴反向旋转转子转子组件的同轴变速器/中心轮毂子组件 | 1992-06-22 | 期限届满 | United Technologies Corporation | 用于具有管道式同轴反向旋转转子的转子组件的同轴变速器/中心轮毂子组件的一个实施例包括结构上和功能上相互作用的单级变速器、变速器壳体和中心轮毂支撑结构。 变速器壳体包括上立管壳体和下立管壳体，上立管壳体和下立管壳体与中间壳体结合固定。 所述单级变速器包括与所述中间壳体结合可旋转地安装的输入小齿轮，以及与所述输入小齿轮结合可旋转地联接以提供其反向旋转的上螺旋锥齿轮和下螺旋锥齿轮。 螺旋锥齿轮包括分别可旋转地安装在立管壳体中的整体转子轴。 轮毂支撑结构构造成用于与中间壳体在内部结合地固定中间壳体，并且轮毂支撑结构的各个表面邻接接合，使得转子的动态载荷和热载荷经由中间壳体直接耦合到轮毂支撑结构中，同时转子的弯矩在中间壳体中被抵消。 轮毂支撑结构具有径向延伸的臂，用于以固定的同轴关系将同轴变速器/中心轮毂子组件安装到机身结构，并用于将动态和热载荷耦合到机身结构。 立管外壳的外表面用作旋转斜盘子组件的线性运动的滑动表面，以使转子之间的分离最小化，从而机身结构具有紧凑的空气动力学和结构包线。 变速器壳体内部构造成提供飞溅润滑子系统。 | 1. A coaxial transmission/center hub subassembly for a rotor assembly of an aerial vehicle having ducted counter-rotating rotors defining a rotational axis for the aerial vehicle, the aerial vehicle having a toroidal fuselage with a plurality of inwardly extending radial struts and including an engine, the rotor assembly including upper and lower swashplate subassemblies, comprising : center hub support structure means for mounting said coaxial transmission/center hub assembly in fixed coaxial relation to the toroidal fuselage utilizing the plurality of inwardly extending radial support struts; a multi-member transmission housing including an upper standpipe housing secured in combination with said center hub support structure means, and a lower standpipe housing secured in combination with said center hub support structure means; and a single stage transmission subsystem including an upper bevel gear including an upper rotor shaft rotatably mounted in combination in said upper standpipe housing, a lower bevel gear including a lower rotor shaft rotatably mounted in combination in said lower standpipe housing, said upper and lower rotor shafts providing means for mounting the counter-rotating rotors in combination with said coaxial transmission/center hub subassembly, and an input gear rotatably mounted in combination in said center hub support structures means, said input gear being mechanically coupled in combination with said upper and lower bevel gears and the engine to couple torque therefrom to the counter-rotating rotors; and wherein said upper and lower standpipe housings are secured in combination with said center hub support structure means in opposed relation along the rotational axis of the aerial vehicle; and wherein external surfaces of said upper and lower standpipe housings provide sliding surfaces for bi-directional linear movement of the upper and lower swashplate subassemblies, respectively. | B64D35/06
5404 | RU95103879A1 | 用于连接的气体-涡轮机壳体装置发动机 | 1995-02-15 | 期限届满 | Aktsionernoe Obshchestvo Otkrytogo Tipa A.Ljul'ka-Saturn | 领域 : 飞机气体-涡轮发动机。物质 : 发动机的操作期间，从连接部的惯性的力和转矩被传递内壳体3的突起5与槽到外壳体由装置6，滑块7和销，分离用于补偿的壳体在轴向和径向方向用于热胀和轴向位移是保证由于以不存在接头中的限制在轴向方向的槽6和滑块7和在径向方向由于以径向间隙19。在安装该单元壳体的接头，用于通过偏心轴16的位置不准确性是补偿和17的径向销和圆柱形耳轴10通过转向销9在圆柱形径向孔12，随后通过锁定所述销在所需的位置通过花键套13和螺栓15的装置。效果 : 降低质量和尺寸的接头，方便组件。3划出 | The Device for connecting the housings of gas turbine engine, which contains the radial posts, whose one end is established into the external, and another with the aid of the spherical supports in the internal housing, that are characterized by the fact that the spherical supports are placed on the sliders, which are established in the longitudinal grooves on the wall of internal housing, in the external casing they are established splined bushings, and in the last splined eccentric pin, which are fastened to the external tip pins. | F02C7/20
5405 | RU2117805C1 | 后燃烧器的旁路的旁路涡轮混合器-喷发动机 | 1995-02-15 | 期限届满 | Aktsionernoe Obshchestvo Otkrytogo Tipa A.Ljul'ka - Saturn | 领域 : 飞机发动机，物质 : 旁路涡轮-喷发动机的后燃烧器的混合器内的具有波纹形成交替的通道和外管。波纹是倾斜的后边缘到混合器的纵向轴线在不同的角度，倾斜的角度每个后续的边缘波纹的不同之处在于从先前的一个由4至90℃。效果 : 提高稳定性，以振动燃烧。3划出 | The Mixer of afterburner of turbojet bypass engine, which contains the corrugations, which form the alternating channels of the internal and external outlines, whose trailing edges are inclined toward the longitudinal axis of mixer at different angles, that is characterized by the fact that the angle of the slope of each subsequent edge of corrugation differs from previous by angle of 4 of 90 (o). | F02K3/10
5406 | RU95103867A | 气体-涡轮机发动机加力燃烧室 | 1995-02-15 | 期限届满 | Ljul Ka Saturn Aoot A | 领域 : 制造飞机发动机的。物质 : 振动后燃烧模式具有被获得，周期性的压力和气体速度的波动后燃烧器中发生。声给定的上升气体的振动到气体整流罩4的穿孔5和6中的振动其作用在气体后燃烧器的振动作为谐振吸收器(亥姆霍兹吸收器)。由于整流罩4内声学领域是类似的，以在四等分领域-波-长度谐振器，压力整流罩4的出口部通过穿孔5的振动发生在延迟相对到燃烧腔室中的气体压力振动在穿孔6。穿孔6是设置在距离从整流罩的端部的其长度等于至60-70～它使它可能以进行最佳调节的整流罩4与衬套7一起作为亥姆霍兹谐振器和以确保宽的范围中的声振动的阻尼效率的后燃烧器的工作方式。振动能量的损失被大大减少了由于到配件的多孔材料制成的坯件; 金属-基橡胶用于例如。提供后燃烧器中的声振动的开发与纵向分区时，耗散的能量以代替在孔5和在衬套。效果 : 强化的压力和气体速度的振动阻尼。 | 1. The afterburner of gas turbine engine, which contains the established in the housing frontal device with the annular flame holder, located to the coaxially vibration absorber, executed in the form of hollow fairing with the perforation on it, that is characterized by the fact that the perforation on the fairing is executed in the form two sections : one at the beginning, before the stabilizer, which is distant behind the end of the fairing to 60.70% of its length along the axis, the second at the output of fairing; moreover perforation at the beginning of fairing is supplied with cylindrical bushings, and its area is selected in limits of 10.60% from the area of perforation at the output of fairing. | F02K3/10
5407 | RU2117812C1 | 飞机涡轮-喷发动机 | 1996-10-03 | 期限届满 | Otkrytoe Aktsionernoe Obshchestvo A.Ljul'ka-Saturn | 领域 : 飞机发动机制造中，发动机与喷嘴具有可变推力矢量方向上。物质 : 发动机的操作过程中当喷嘴5围绕摆动轴6向上或向下的相对偏转到中性位置，推力矢量从纵向偏转方向沿发动机轴线，因此，两个部件的推力-水平和垂直出现在一旦。两个部件的推力提供用于简单施工和快速的操作开发在较小的修改，与不改变在发动机的质量和成本。效果 : 简化施工和快速操作发展。2Cl，3划出 | 1. The Turbojet aircraft engine, which contains housing with the located on it points of the attachments of engine to the aircraft, the axis of symmetry of which is directed along the vertical axis of the cross section of engine, and rotating jet with the fixed in the cross-sectional flow of engine trunnion of nozzle, that is characterized by the fact that in it the trunnion of nozzle in the cross-sectional flow of engine is turned relative to the axis of the symmetry of the points of the attachment of engine and is fixed in the angular position between the horizontal and vertical axes of the cross section of engine. | F02K9/80
5408 | RU2117874C1 | 气体-涡轮机发动机环形的燃烧腔室 | 1993-02-03 | 期限届满 | Aktsionernoe Obshchestvo Otkrytogo Tipa Omskoe Motorostroitel'noe Konstruktorskoe Bjuro; Grekhnev Vladimir Aleksandrovich; Letunovskij Sergej Fedorovich | 领域 : 飞机气体-涡轮发动机。物质 : 环形燃室包括分区将所述室到中心和周边部分。分区是由形成的双缸中。燃烧腔室是还设置有回转喷射器位于径向相对的圆柱形隔板。效果 : 高燃烧的完整性，宽范围的压缩机在unrated的操作模式，降低排放的有毒剂。1划出 | The annular combustion chamber of gas turbine engine, which contains housing, flame tube, which has external and internal jackets with the air openings and partition, which divides the volume of camera into the central and outlying parts, the revolving sprayer, located in the center section, that is characterized by the fact that the partition is executed dual cylindrical form, and the revolving sprayer is located diametrically opposite the cylindrical partition. | F23R3/38
5409 | US5794434A | 具有线性平移内外门的飞机推力反向器系统 | 1996-10-09 | 未缴年费 | Boeing Company, The | 本发明公开了一种推力反向器系统，其包括反向推力气流管道(44)，该反向推力气流管道延伸穿过飞机发动机后喷管(32)的外部结构(46)。 反向推力导管(44)将喷嘴排气管(34)与周围大气(46)连接。 管道(44)包括入口(72)和出口(70)。 多个板条(50)位于反向推力管道内，以在向外和/或向前的方向上引导喷嘴排气(38)从喷嘴排气管道(34)排出。 一个或多个外门(54)形成在外部结构外表面(90)附近，用于关闭通向大气的反向推力管道出口(70)。 设置一个或多个内门(56)用于关闭排气管(34)处的管道入口(72)。 致动系统使内门和外门(56)、(54)在打开和关闭位置之间移动。 在打开位置，内门和外门(56)、(54)远离管道(44)移动，以打开气流管道入口和出口。 内门的一部分(98)通过向后移动以接触喷嘴中心体(36)而阻挡喷嘴排气管(34)。 迫使排气(38)经由管道(44)离开喷嘴(32)，引起反向推力。 | 1. In an aircraft thrust reverser system including a stationary outer structure surrounding an exhaust duct having a centerbody, the outer structure having fixed support structures including a number of longitudinal support struts, the outer structure further including a number of reverse thrust airflow ducts containing cascades located circumferentially between the longitudinal support struts, the reverser thrust airflow ducts for connecting the exhaust duct with the ambient atmosphere, the improvement comprising : (a) a plurality of outer doors for closing the reverse thrust airflow ducts which contain the cascades to the atmosphere, each outer door having open and closed positions, the outer door open and closed positions being oriented parallel to one another; (b) a single cylindrical inner door for closing the reverse thrust airflow ducts at the exhaust duct, the inner door having open and closed positions, the inner door including an inboard surface; in the open position the inboard surface contacting the centerbody to block airflow through the exhaust duct; and (c) an actuation system for moving the inner and outer doors between their open and closed positions; the actuation system comprising : (i) first actuators connected between the fixed support structures and the outer doors, the first actuators being oriented in a longitudinal direction; and (ii) second actuators connected between the fixed support structures and the inner door, the second actuators being oriented in a longitudinal direction; the first and second actuators being arranged to cause the inner and outer doors to translate linearly fore and aft without rotation in going between their open and closed positions. | F02K3/02
5410 | US5794851A | 喷嘴密封装置 | 1995-12-07 | 期限届满 | United Technologies Corporation | 提供了一种用于燃气涡轮发动机的喷嘴，其包括外壳、收敛部分、发散部分、外部整流罩和用于在外部整流罩和发散部分之间密封的装置。 收敛段在一端与增压器连通，在另一端与发散段连通。 与连接到会聚部分相反的发散部分的端部枢转地连接到外部整流罩。 发散部分包括多个发散折片和周向间隔开的发散折片密封件。 用于在外部整流罩和发散部分之间密封的装置附接到发散折片和发散折片密封件，并与外部整流罩配合。 | 1. A nozzle for a gas turbine engine, comprising : an outer casing; a convergent section; a divergent section, having : a plurality of divergent flaps, each having a forward end pivotly connected to said convergent section, an aft end, and a flap aft extension extending out from said flap aft end; and a plurality of divergent flap seals, each having a forward end, an aft end, and a flap seal aft extension extending out from said flap seal aft end; wherein said divergent flaps are circumferentially spaced around said convergent section and said divergent flap seals are disposed circumferentially between and radially inward of said divergent flaps; and an external fairing, pivotly connected on a first end to said divergent flaps and on a second end to said outer casing, said external fairing disposed radially outside of said divergent section; wherein said flap aft extensions and said flap seal aft extensions mate with said external fairing, thereby sealing between said divergent section and said external fairing. | B64D33/08
5411 | US5795413A | 双性能α-β钛合金锻件 | 1996-12-24 | 期限届满 | General Electric Company | α-β钛合金预制件在β相场中通过热处理或β锻造加工。 然后将处理过的预制件加热到α-β相场中，锻造预选部分，留下未在α-β相场中锻造的未选择部分。 所得制品在未选择部分中具有β处理结构，在预选部分中具有β处理+α-β锻造结构。 在一个应用中，预成型件具有用于制造飞机燃气涡轮发动机的盘的形状。 根据具体要求，盘的中心或边缘可以是所选部分。 | 1. A method for preparing a titanium-alloy article, comprising the steps of providing a preform of an alpha-beta titanium alloy whose phase diagram exhibits a beta phase field and an alpha-beta phase field; processing the preform in the beta phase field; and thereafter forging a preselected portion of the processed preform in the alpha-beta phase field to form the titanium-alloy article, so that a nonselected portion of the preform is not forged, whereupon, at the completion of the step of forging, the nonselected portion has a beta-processed microstructure, and the preselected portion has a beta-processed plus alpha-beta forged microstructure. | C22F1/18
5412 | GB9313905D0 | 燃气涡轮发动机中的轴动力传递 | 1993-07-06 | 期限届满 | Rolls Royce Plc | PCT No.PCT/GB94/01450秒。 日期1995.3.28秒。 102(e)于1995.3.28提交的PCT公布。 编号为WO95/02120 PCT PUB。 用于飞行器应用的多轴燃气涡轮发动机包括传动系统，该传动系统可操作以在相对可旋转的发动机轴之间传递动力。 在第一模式中，传动系统可操作以将动力从发动机的低压卷筒传递到其高压卷筒，从而改善发动机的飞行中再照明特性； 在第二模式中，它可操作地将动力从发动机的中间压力阀芯传递到其高压阀芯，以改善发动机部件的速度性能； 以及在第三模式中，将动力从发动机的高压阀芯传递到其中间压力阀芯，以帮助地面起动。 与每个轴相关联的是可作为泵或马达操作的流量机器(64，66，62)。 在其它实施例中，差动器用于卷筒之间的功率传递。 | 无 | F02C3/113
5413 | US5791138A | 降低噪音的涡轮风扇发动机 | 1996-01-11 | 未缴年费 | Burbank Aeronautical Corporation Ii | 一种用于改进具有多级压缩机和由多级反作用涡轮驱动的风扇的双(2)轴流式涡轮风扇发动机的降噪套件，以及至少约18, 000磅的推力。 在海平面上。 在核心发动机的上游端有风扇，用于通过终止于公共喷嘴处的旁通管道产生轴向风扇空气流，公共喷嘴具有用于风扇空气流中的每一个和用于排气的混合平面区域，该混合平面区域在700至800平方英寸的范围内。在核心发动机的上游端有风扇，用于产生通过旁通管道的轴向风扇空气流，该旁通管道终止于公共喷嘴处，公共喷嘴具有用于风扇空气流中的每一个和用于排气的混合平面区域，该混合平面区域在700至800平方英寸的范围内。 材料层位于用于至少一些风扇的叶片尖端和用于风扇的管道之间的间隔中，从而减小用于风扇的叶片尖端和管道之间的法向间隙。 在核心发动机的下游同轴地设置有用于径向转向风扇空气和允许废气径向向外膨胀的混合装置。 本发明提供了一种用于与核心发动机的上游端同轴附接的消声灯泡形鼻锥。 有一个进口压力传感探头安装在风扇前面的进口弹头中。 可选地，存在容纳在风扇前方的入口导叶的位置处的入口压力感测探头，探头被成形为用于在入口导叶中的气动位置。 轴流式前风扇与进口导叶轴向分离，导叶相对向前延伸。 | 1. A noise-reduced turbofan engine comprising : a) a core engine having axial flow fans, multi-stage compressors and multi-stage reaction turbines and a thrust of at least about 18, 000 lbs. at sea level, the fans being at an upstream end of the core engine for generating axial fan air flow; b) bypass ducts for receiving at least portion of the axial fan air flow from the fans, the ducts terminating at a common nozzle located at the outlet for exhaust gas from the engine, the common nozzle having a mixing plane area for each of the fan air flow and for the exhaust gas in a range between 700 and 800 square inches; and c) a material layer located in a spacing between a tip of blades for at least some of the fans and a duct for the fans, thereby to reduce a normal clearance between the tip of blades for the fan and the duct. | F02K3/04
5414 | US5791594A | 直升机改装 | 1996-06-17 | 期限届满 | Hill; Jamie R | 一种特殊用途的直升机，以现有的机体、动力传动系和发动机为基础，经过改进，以提供大大提高的性能、有效载荷、速度和机动性。 修改包括修改用于安装180°双驱动轴的原始直升机通用变速器中心箱。 分离，并在180°将第二发动机安装在机身结构上。 到第一个发动机，并向前的变速箱。 第二发动机的排气系统分成两个单元，用于向外和向上引导排气。 | 1. A process of converting a highly successful helicopter airframe, power train, and engine, by adding a second engine and modifying the transmission and airframe to provide greatly enhanced performance and payload, said helicopter conversion process comprising : modifying a helicopter airframe structure having a vertical tower section, said structure providing a frame for mounting exterior surfaces and all other equipment, including a first engine and transmission, landing skids, tail boom, fuel system, electrical system, and flight controls and equipment, modifying an original helicopter universal transmission having a center case for a single engine, dual piloted, multi-passenger helicopter, said center case being modified for installation of twin drive shafts, at 180. degree. apart and having a generator shaft opening and oilways built within, mounting a second engine on said airframe structure, said first engine being mounted aft of said transmission with a drive shaft connected through said center case to said transmission for driving said transmission, said first engine having an exhaust system, mounting said second engine on said airframe structure forward of said transmission at 180. degree. to said first engine, and connecting a drive shaft through said center case for driving said transmission, and connecting exhaust means to said second engine and said airframe, and splitting said exhaust means into two units for directing the exhaust outwardly and upwardly. | B64D27/00
5415 | US5791879A | 用于燃气轮机多部件叶片 | 1997-10-14 | 未缴年费 | Gen Electric | 一种轻质、抗冲击燃气轮机叶片，例如飞机发动机风扇叶片，具有翼型部分。 翼型部分包括基本上由金属构成的金属部分和至少一个基本上不由金属构成的面板部分。 金属部分通常从叶片根部延伸到叶片尖端。 每个面板部分是弹性体部分。 优选地，金属部分和至少一个面板部分仅一起限定大致翼型形状。 | 1. A gas turbine blade comprising : a) a shank portion; and b) an airfoil portion having an operating temperature range, a design rotational speed, a blade root attached to said shank portion, a blade tip, and a radial axis extending outward toward said blade tip and inward toward said blade root, and wherein said airfoil portion also includes : (1) a metallic section consisting essentially of metal and having a first mass density, wherein said metallic section radially extends from generally said blade root to generally said blade tip; and (2) at least one elastomeric section consisting essentially of elastomer, having a second mass density, and bonded to said metallic section, wherein said at least one elastomeric section is resilient over said operating temperature range, and wherein said second mass density is less than said first mass density. | F04D29/38
5416 | FR2714109A1 | 具有可变的涡轮发动机的曲面桨 | 1993-12-22 | 放弃 | Snecma | 一可变曲面涡轮机叶片是其在至少一个中描述的一前部分和一个后部分被可枢转的相对到所述其它绕一枢轴轴线到所述所述叶片的弯度变化，和所述面向所述前和后部件的端表面形成一个结，其提供用于所述压力面和所述的连续性所述叶片的外表面为井为用于密封这些两个面之间。该枢轴轴线是偏置在该弧面侧的相对到所述的所述叶片由一个距离，其平均表面是优选的是在至少所述的所述叶片厚度的1\/3。还，一个盖被设置在所述的所述叶片压力面侧用于遮蔽所述凹槽，其被创建在所述当所述曲面的弧面在所述连接所述叶片为改变。 | CLAIMS1- Turbomachine blade with variable camber, said blade (2) of thickness e comprising a lower surface (8) and an upper surface (9) on either side and at equal distance from an average surface (10), said blade (2) also comprising a front part (11) and a rear part (12) articulated with respect to each other about a geometric pivot axis (14), said blade (2) also comprising a junction ( 15) between the front part (11) and the rear part (12), said junction (15) being constituted by the proximity of the surfaces (16) and (19) respectively constituting the opposite ends of one another of the front part (11) and the rear part (12), the surface (16) being concave and having the shape of a portion of axis revolution surface (14), characterized in that the pivot axis (14) is offset in the direction of the lower surface (8), relative to the average surface (10) by a distance (d) greater than or equal to a third of the thickness (e). | F01D9/02
5417 | JP2784162B2 | 该盘部件的一种气体涡轮发动机用于飞机 | 1995-07-26 | 未缴年费 | Kawasaki Jukogyo Kk; Shinnippon Seitetsu Kk |  | 1. The metal where SiC fiber layer has super plastic quality To be put between the between chemical compound TiAl basic alloy foil, at the same time each fiber Lap orientation being done minutely in direction, and emission direction large number it is laminated, Furthermore SiC fiber layer of top and bottom edge intermetallic TiAl basis Being put by the alloy board, in regard to lamination, spreading and being connected, necessary shape [gasutabinenji] for the aircraft where it finishes in condition and is processed and becomes Disk part of [n]. | C22C1/09
5418 | EP246082A1 | 单晶超合金材料。 | 1987-05-13 | 期限届满 | Allied-Signal Inc. (A Delaware Corporation) | 镍基超级合金单晶制品，优选飞机气体涡轮叶片和叶片，和一种用于及其制备方法，其中延伸升高的温度暴露后的相稳定性是通过控制所述重质耐火材料的含量提高的元素和γ′相形成元素。所述标称合金组合物在重量百分比范围为4-6，铬，8-12钴; 1-2.5，钼，3-6，钨，1.8-3.2，铼，0-2.5，钌，5-6铝; 0.5-1.5，钛，7-10钽，0.08-0.12，铪，余量为镍。所述重质耐火材料的总和元素钼和钨和铼是8.4-10.4，和γ′形成元素的总和铝加钛和钽是13.8-15.7以上。 | 1. A nickel-base superalloy single crystal article, characterised in that the alloy composition in weight % consists of from about 4 to about 61 chromium, from about 8 to about 12% cobalt, from about 1 to about 2.5% molybdenum, from about 3 to about 6% tungsten, from about 1.8 to about 3.2% rhenium, from about 5 to about 6% aluminium, from about 0.5 to about 1.5% titanium, from about 7 to about 10% tantalum, from about 0.08 to about 0.12% hafnium, optionally up to 2.5% ruthenium, balance nickel, wherein the sum of molybdenum plus tungsten plus rhenium is from about 8.4 to about 10.4% and the sum of aluminium plus titanium plus tantalum is from about 13.8 to about 15.7%, the article being substantially free of vanadium, carbon, boron and zirconium. | C30B11/00
5419 | GB9516358D0 | 涡轮喷气发动机空气进气去-冰系统 | 1995-08-09 | 未缴年费 | Snecma | 一种涡轮喷气发动机具有一空气进气壳体包括一外环形结构之间的径向臂和一个内中心结构; 和一除冰单元被配置到装置的径向臂通过微波和位于所述中央结构中，所述除冰单元具有一个微波发生器和一个发射元件配置到传送能量和包括一个内部环形波导位于所述中央结构的内侧。一种能量分配元件被配置以消除冰被耦合与所述发射元件由一个耦合元件。所述径向臂分别从一个介电复合材料制成。 | 无 | B64D33/02
5420 | US5785249A | 单挡板涡轮喷气发动机推力反向器 | 1996-07-02 | 未缴年费 | Hispano-Suiza Aerostructures | 本发明公开了一种用于涡轮喷气发动机的推力反向器，该推力反向器具有绕纵轴延伸的后导管部分，最后边缘位于以相对于纵轴倾斜的角度延伸的平面内。 所述推力反向器还具有单个推力反向器挡板，所述单个推力反向器挡板枢转地附接到所述后导管部分，以在向前推力位置和反向推力位置之间移动。 单推力换向挡板具有最靠后的平面边缘，该边缘在向前推力位置中形成发动机喷嘴的下游端或最靠后端。 平面边缘消除了已知推力反向器装置的空气动力损失。 所述推力反向器挡板还具有倾斜边缘，所述倾斜边缘面向前方，并且当所述挡板处于其向前推力位置时，所述倾斜边缘平行于所述后管道部分的最后边缘。 当处于正向推力位置时，单推力换向挡板的前部符合发动机整流罩的外部轮廓，并且当挡板移动到反向推力位置时，该单推力换向挡板的前部从整流罩移开，从而使通过后部的废气从整流罩排出。 导管部分在推力反向器挡板的前部和后导管部分之间转向，以提供反向推力。 | 1. A thrust reverser for a turbojet engine comprising : a) a duct with a longitudinal axis and having a first rearmost edge lying in a first plane extending at an oblique angle to the longitudinal axis; and, b) a single movable thrust reverser element having a second rearmost edge forming an exhaust opening and lying in a second plane, an oblique edge and a forward portion, the thrust reverser element pivotally attached to the duct so as to move about a pivot axis between a forward thrust position wherein the second plane extends generally perpendicularly to the longitudinal axis, the exhaust opening is located rearwardly of the rearmost edge of the duct, and the oblique edge is substantially parallel to the rearmost edge of the duct whereby combustion gases passing through the duct exit the turbojet engine through the exhaust opening formed by the second rearmost edge, and a reverse thrust position in which the forward portion of the element is displaced away from the duct so as to direct gases passing through the duct between the forward portion and rearmost edge of the duct. | B64C25/68
5421 | RU2116490C1 | 超音速冲压式喷气发动机的发动机 | 1996-12-31 | 期限届满 | Omskij Gosudarstvennyj Tekhnicheskij Universitet | 字段 : 用于航空动力植物-空间飞机，翼导弹。物质 : 发动机具有直-流燃烧腔室和液体推进剂供给系统，中央体与涡轮-泵单元设置在其上安装同轴相对向直-流燃烧腔室。图尔博-泵单元包括轴向-高-压力流的气体涡轮机和组离心泵与平行输送的燃料安装在共同的轴。位于围绕叶轮的泵是同心的燃料的喷射液体喷射器歧管，其中带是设置在节距移动。喷射器可以被制成歧管的壁中形成的切向孔中。涡轮机是位于泵后在流动的方式。效果 : 提高发动机的动力特性。3Cl，3划出 | 1. The Hypersonic ramjet engine, which contains direct-flow combustion chamber and feed system of liquid propellent, that is characterized by the fact that to coaxially direct-flow combustion chamber is established the central body with the located in it turbopump unit, which consists of those established on the general shaft of axial-flow gas turbine and group of high-pressure centrifugal pumps with the parallel fuel input, around impellers of which are located the concentric fuel manifolds, in which with the shift of step are executed the belts of jet liquid sprayers. | F02K7/08
5422 | FR2758587A1 | 冷却系统用于飞机的涡轮叶片 | 1997-01-23 | 期限届满 | Snecma | 该系统由平行的一个系列的冷却通道(10)，其被设置在所述壁(3)的所述涡轮叶片，在该附近的所述外部分(4)的所述叶片，这些孔道被设计用于所述所述冷却流体的循环，所述沟具有该形状，在至少所述横向平面中的所述叶片，的一三角形截面，具有一个侧(11)的所述三角形，运行所述端部平行于所述的外轮廓所述刀片的。该孔道被设置到所述叶片被从所述的边缘等距和被提供与鞋钉或突起，以干扰所述流体的流动。 | CLAIMS1.Device for cooling a turbine blade, this device comprising a plurality of parallel cooling channels (10) formed in the wall (3) of the blade in the vicinity of the outer profile (4), 5these channels (10) being intended for the circulation of a cooling fluid, characterized in that the channels (10) have, in a transverse plane, a section having the shape of a triangle, one side (11) of this triangle being adjacent to the external profile (4) and substantially parallel to10this last. | F01D5/18
5423 | FR2734320A1 | 装置以泄放和一种发动机冷却的热空气在所述水平的飞机 | 1995-05-15 | 期限届满 | Aerospatiale | 所述的本发明涉及一种用于出血关闭装置和冷却热空气在一飞机发动机，包括 : 在至少一个热空气采取-断开在所述出口所述发动机的所述的压缩机，一冷的空气采取-断该风扇的所述发动机的下游，所述热空气之间的一预冷的热器和所述冷的空气。根据以本发明，所述预冷的热交换机(18)包括在至少一个((2a)的所述连接臂(12)之间的所述发动机体(2)和所述风扇护罩(9)，所述交联臂或臂(1a2a的)作用作为所述换热器; 具有一个纵向穿过中空结构，通过在至少一些所述的热空气放出在所述出口的所述的低压力和\/或高压力阶段的所述压缩机(3)的所述发动机。 | CLAIMS1.Device for taking and cooling hot air from an aircraft engine, said engine comprising : - an engine body with compressors, combustion chambers and turbines, - a fan arranged upstream of the engine body, - a fairing comprising, from upstream to downstream in the direction of flow of the air coming from the fan, an air inlet, a fan casing and external and internal fairings of the air stream coming from the blower, - connecting arms between the engine body and the fan housing, andan engine support mast, connected, on the one hand, to the latter and, on the other hand, to the airfoil, said device being of the type comprising : - at least one hot air intake at the outlet of the low pressure and / or high pressure stages of the engine compressors, - a cold air intake downstream of the engine blower, - a pre-cooling heat exchanger between said hot air and said cold air, and- air flow control valves, characterized in that said precooling heat exchanger (18) comprises at least one (12A) of said connecting arms (12) between the engine body (2) and the fan casing (9), said link arm (s) (12A), acting as an exchanger, having a hollow structure longitudinally crossed by at least part of the hot air taken from the outlet of the low pressure and / or high pressure stages of the compressors (3) of the engine. | F02C7/32
5424 | US5782079A | 小型液体燃料涡轮喷气发动机 | 1997-02-25 | 未缴年费 | Industrial Technology Research Institute | 一种小型液体燃料涡轮喷气发动机，用于为遥控模型飞机或轻型无人机提供动力，包括多个用于完全雾化液体燃料的微型压力旋流式雾化器和一个V形槽火焰稳定器。 在现有的发动机燃烧系统中，可以获得较高的燃烧效率和满意的出口温度分布系数。 这是因为该系统具有液体燃料喷雾细、油滴停留时间长、火焰稳定机制好、稀释区混合性好等特点。 因此，与现有技术的发动机相比，本发明的发动机的安全性和操纵性可以提高。 | 1. A miniature liquid-fueled turbojet engine comprising : a bell mouth inlet; a centrifugal compressor; an annular combustion chamber including an outer liner and an inner liner located behind the compressor, and a plural number of tiny pressure-swirl type atomizers located at the front end thereof for atomizing liquid fuel injected radically into the front section of the combustion chamber; an annular-shaped V-gutter flame holder located in the combustion chamber and behind the atomizers; a radial-inflow turbine located behind the combustion chamber; a shaft running through the compressor, the combustion chamber and the turbine; and an exhaust tail pipe located behind the turbine. | F02C3/08
5425 | US5782431A | 推力矢量/反向系统 | 1995-08-18 | 未缴年费 | Gal-Or; Benjamin; Lichtsinder; Michael; Sherbaum; Valery | 本发明提供了可替代的飞行控制方法和结构，其能够防止客机或货机在失速/尾旋和不利飞行条件下坠毁、常规[气动]飞行控制失效、低着陆速度、非对称结冰和部分推进损失。 该空气安全能力是通过集成滚转-偏航-俯仰-发动机-喷管-短舱推力矢量飞行控制[TVFC]可缩回/可旋转叶片门来提供的，该可缩回/可旋转叶片门在单独的TVFC扇区中集体操作，与改进的[常规]推力反转[TR]门结构[在一种方法中]，或与新颖的可缩回/可旋转TR叶片门扇形结构[第二种方法]一起形成各种TVFC/CFC/TR系统。 除了一种用于涡轮螺旋桨运输机的构型外，所述方法和结构用于运输机。 另一种配置用集成的、更简单和更轻的TVFC/CFC/TR系统取代了重型和复杂的传统TR门和TR-nacelle-grids。 | 1. The method of controlling motion by thrust-vectoring control means inside nozzles of gas-turbine operated vehicles and fluid-jet operated systems, comprising the steps of : a. Grouping radially-oriented thrust vectoring control means of low drag shape in sectors according to their yaw, roll, and pitch thrust-vectoring orientations with respect to the vehicle/system; b. Connecting each of said sectors of thrust vectoring control means with sectorially-commanded thrust-vectoring actuators; c. Deploying said sectors of thrust vector controlling means from their thrust vectoring stowed position into said nozzle flow, while simultaneously rotating each said thrust vectoring control means; d. Positioning by said deployment each of said thrust-vectoring control means at minimal drag orientation parallel to local flow at zero reference angle for thrust-vectoring; e. Vectoring thrust in said roll-yaw-pitch coordinates by sectorially-commanding rotations of said thrust vectoring control means away from said zero reference angle; f. Retracting said thrust vectoring control means back to said stowed position; g. Splitting said nozzle flow by asymmetric deploying of a fraction of available conventional thrust-reversing doors and/or said sectors of thrust vectoring control means without rotation, until effecting a partial nozzle-flow blocking, thereby forcing pair of said flow through openings in radially-out/upstream direction for providing course/emergency thrust vectoring; h. Reversing thrust by symmetric conventional deploying/sliding methods involving all said thrust vectoring control means functioning as conventional thrust-reversing doors without simultaneous rotation. | B64C15/02
5426 | DE3904852A1 | 空气进气用于所述推进装置的一飞机 | 1989-02-17 | 未缴年费 | Rolls Royce Plc | 一个空气进气适合用于一种航空航天推进器包括一导管，其含有，在流动系列，一个第一热交换机; 一水分离器，和一致冷剂喷射器和一个第二热交换机。空气进入所述进气被冷却的第一热交换机以使所述大多数所述水的蒸气在所述空气以冷凝为水的液滴形成。该水然后除去液滴是通过所述空气流通过所述水分离器。所述的低温喷射器减少了所述空气流的温度下仍进一步，从而使所述空气流中的任何剩余的水被转换到小干冰晶体，其作不块第二热交换机。 | 1. Air intake for the propulsion device of an aircraft having a channel, having an upstream end for receiving an airflow and a downstream end for delivery of the air flow to the driving device, characterized in, that the channel successively in the flow direction a heat exchanger and a coolant injector has, that the heat exchanger the air through the channel in heat exchange relationship with a fluid causes, whose temperature is lower than the temperature of the air during operation of the upstream side of the heat exchanger, so that the heat exchanger is arranged, that the heat exchanging fluid by an amount sufficient to reduce the temperature of the air flow, in order to provide the majority of the entrained water vapor from the air through the heat exchanger to condense into liquid droplet and that the coolant in the flow of air directs the coolant injector is operative to, to provide conversion of the water in the air flow downstream of the separator to cause at least the ice particles into discrete dry. | F02C7/047
5427 | RU7144U1 | 燃气涡轮发动机 | 1997-07-02 | 期限届满 | государственное унитарное предприятие завод им.в.я.климова впк мапо | 1。气体涡轮发动机与该自由涡轮的模块化结构，[sosto][shchiy]从所述的virginsTi的所述基本模块 : 该减速机的螺杆，中央驱动，轴向-流压缩机，涡轮压缩机，其包括[seb]中所述的离心压缩机级和所述的涡轮压缩机，燃烧腔室，无涡轮，端装置，所述驱动的发动机的聚集体和下盒飞行的车辆上的所述驱动箱，[otlichayushchiys][proizvod的事实是组装所述模块]T，它是独立和在平行，所述的替代物?[模块]无所述附加平衡。2。发动机在[P]。1，[otlichayushchiys]事实是具有100[nochnyy]制动器，其是自动[vklyuchaets]与[vrashcheni]的转子的还原在该频率下所给定的值和自动的最大[znacheni][otklyuchaets]在超过该螺旋桨轴上是陡峭的[shchego]力矩，通过保持制动。 | 无 | F02K3/00
5428 | US5778660A | 涡轮风扇喷气发动机的推力反向器 | 1996-10-15 | 未缴年费 | Hispano-Suiza Aerostructures | 一种用于涡轮风扇式涡轮喷气发动机的推力反向器，其中风扇壳体的轴向长度小于涡轮喷气发动机整流罩的轴向长度，使得可移动的推力反向器挡板可附接到喷气发动机整流罩并移动到延伸位置，在该延伸位置，来自冷流排气管的冷流气体被重新定向以提供推力反向力。 挡板通过形成可变形平行四边形运动连杆机构的多个连杆可移动地附接到发动机整流罩。 每个连杆具有分别枢轴连接到可移动挡板和发动机整流罩的相对端部。 致动器连接在可移动挡板和发动机整流罩之间，以在伸展位置和缩回位置之间移动挡板，在伸展位置，致动器使冷流气体重新定向以提供推力反转力，在缩回位置，可移动挡板的外表面基本上与发动机整流罩的外表面齐平，以使流过整流罩表面的冷流气体的扰动最小化。 致动器可以位于挡板的前方或挡板的后方。 | 1. A thrust reverser for a fan-type turbojet engine having a longitudinal axis, a fan housing defining an outer boundary of a cold flow exhaust duct and having a fixed rear end portion forming an aft end of the fan housing, a turbojet engine cowling forming an inner boundary of the cold flow exhaust duct and having an end portion extending axially away from the aft end of the fan housing and comprising : a) at least one movable thrust reversing baffle having a forward edge and a rear edge; b) a plurality of linkrods each pivotally connected to the at least one thrust reversing baffle and the end portion of the turbojet engine cowling forming a four bar linkage movably attaching the at least one thrust reversing baffle to the end portion of the turbojet engine cowling extending axially away from the aft end of the fan housing such that the at least one thrust reversing baffle is located to the rear of the aft end of the fan housing and is movable between a retracted, forward thrust position and an extended reverse thrust position wherein the forward edge extends outwardly away from the turbojet engine cowling further than the rear edge so as to redirect gases emanating from the cold flow exhaust duct so as to produce a reverse thrust wherein the plurality of linkrods comprises : i) a first pair of linkrods each having a first end pivotally attached directly to the turbojet engine cowling and a second end pivotally attached to the at least one thrust reversing baffle; and, ii) a second pair of linkrods each having a first end pivotally attached directly to the turbojet engine cowling and a second end pivotally attached to the at least one thrust reversing baffle; and, c) an actuator connected to the turbojet engine cowling and the at least one thrust reversing baffle so as to move the at least one thrust reversing baffle between its extended and retracted positions. | B64D33/04
5429 | US5779169A | 飞机发动机进气道热气和异物吸入减少和俯仰控制系统 | 1995-12-15 | 期限届满 | Boeing Company, The | 一种用于垂直或短距起飞和着陆操作的飞行器，其具有两个主升力喷嘴，两个主升力喷嘴均位于飞行器重心处或附近，所述飞行器利用一个或多个以各种形状和组合布置的喷射筛管喷嘴，从重心前方的位置排放旁路空气，并且可变桨距喷嘴从重心后方的位置排放与旁路空气混合的发动机废气，以在垂直起飞或着陆模式下飞行时实现桨距控制。 射流筛管喷嘴还防止或减少吸入混合的热废气和通过主提升喷嘴排出的旁路空气。 射流筛管喷嘴进一步防止或减少被从主提升喷嘴流出的竖直提升排放物干扰的异物碎屑的摄入。 升力改善装置在短时间或垂直起飞和着陆操作期间展开，以充当气坝，以使主升力喷管排放物撞击地面并作为喷泉流返回到飞机，并流到飞机的下表面，以与飞机表面分离并返回到地面。在短时间或垂直起飞和着陆操作期间展开升力改善装置，以使主升力喷管排放物撞击地面并作为喷泉流返回到飞机，并流到飞机的下表面，以从飞机表面分离并返回到地面。 这增强了对飞机的升力效应，同时避免了沿着飞机蒙皮表面并最终进入飞机发动机进气道的进一步的热废气流。 控制系统与巡航喷嘴、主提升喷嘴和其它控制喷嘴一起调节喷射筛管喷嘴和后桨距控制喷嘴，使得通过桨距控制和其它操纵命令的范围，发动机总排放流动面积保持基本恒定。 | 1. An aircraft engine inlet exhaust gas and foreign body ingestion reduction and aircraft pitch control system for use in a vertical and short takeoff and landing aircraft utilizing a high pressure ratio bypass jet engine defining a longitudinal axis, and including an air inlet for ducting air to the engine, said engine having first and second stage compressors, a bypass duct communicating with the area between said first stage compressor and said second stage compressor and conducting compressed bypass air therefrom to a point aft of the engine, a plenum attached aft of said engine for receiving said bypass air and exhaust gases, a tailpipe attached aft of said plenum, a selectively closable cruise nozzle attached to the aft end of said tailpipe and two controllable lift nozzles positioned in said plenum for selectively diverting mixed engine exhaust gas and bypass air downwardly in a lift column, said aircraft engine inlet exhaust gas and foreign body ingestion reduction and pitch control system comprising : a bypass duct offtake attached to said bypass duct and mounted forward of said two lift nozzles, for diverting a portion of compressed air flow from said bypass duct; a jet screen nozzle connected to said bypass duct offtake to receive bypass air from said bypass duct offtake and discharge said bypass air as a jet screen; a pitch nozzle attached to said tailpipe and oriented to selectively discharge exhaust gases to provide the aircraft a negative pitching moment in response to control commands; and a control system connected to control area pitch nozzle, and said jet screen nozzle for differentially opening and closing said pitch nozzle and said jet screen nozzle to generate positive and negative aircraft pitching moments in response to operator commands while maintaining the total discharge flow area of the high pressure ratio bypass jet engine substantially constant. | B64C15/14
5430 | RU2115009C1 | 多-作用氧-氢的推进系统 | 1995-06-28 | 期限届满 | Moskovskij Gosudarstvennyj Aviatsionnyj Institut (Tekhnicheskij Universitet) | 领域 : 飞机螺旋桨，加速单元。物质 : 液驱动电路的氧-氢的推进系统具有接收器-气体发生器15，14，用于气化液体的燃料部件中使用的液体推进剂火箭推力器16。系统具有两个-轴与涡轮机涡轮泵组2，3设置在串联，以点燃液室中燃料的巡航发动机12，液力点火源被安装在接收器-气体发生器和液体推进剂中的火箭推力器。系统提供反应性的周期性操作控制系统和多个切割巡航液体推进剂的火箭发动机中。效果 : 改进的环境的保护，增加效率和提高可靠性的操作。2Cl，1划出 | 1. The Oxygen-hydrogen engine installation of repeated start, which contains the turbopump unit, which includes the pumping units of oxidizer and fuel with the consecutive turbines, the executing agencies of the control system of the relationship of components, the heat exchanger, established on the mixing unit inside the sustainer chamber, that is characterized by the fact that the installation contains the united oxidizer tank and fuel, the executing agencies of the control system of the apparent speed of flight vehicle, the liquid-propellent rocket low-thrust engines of reaction control system by flight vehicle; moreover it is supplied with the additional pumps of oxidizer and fuel with the electric drives, placed at the output from the tank, the receiver- gas generator of oxidizing and reducing gas, established between the additional pumps and the engine chambers of small thrust, in this case the turbopump unit of the power-supply system of march camera is executed two-shaft. | F02K9/46
5431 | GB8622911D0 | 螺旋桨模块 | 1986-09-23 | 未缴年费 | Rolls Royce Plc | 包括两个相反旋转的螺旋桨的用于燃气涡轮发动机的螺旋桨模块具有轴向地定位在螺旋桨之间的减速齿轮。 设置有螺距改变机构，以独立于螺旋桨的差速改变两个螺旋桨的桨叶的螺距。 | 无 | B64C11/48
5432 | EP330492A2 | 活性间隙控制。 | 1989-02-24 | 期限届满 | Gen Electric | 本发明涉及一种控制系统，其控制所述的一种涡轮护罩，其直径环绕一涡轮机在一个气体涡轮机飞机发动机。本发明寻求以最小化所述间隙(33)之间的所述涡轮转子叶片(123)和所述护罩(36)。空气是分支出的从所述压缩机(18)在所述发动机和涵道(98, 112)到该护罩在顺序以热或冷却所述护罩在顺序对，分别，或者膨胀或收缩该护罩以一种适当的直径。所述的空气温度，其是基于计算出所需要的是在压缩机的速度和其它发动机参数，但不必须在转子的温度作为这样的，尽管该事实使转子的温度具有一显著的影响在转子直径，和因此在该护罩所需的直径。在一个优选实施例中，空气在两个不同温度下被放出从两个不同的压缩机级(83，89)在所述发动机和混合在一起(98)在一个比该被确定(通过阀94)根据飞行条件下，在顺序以提供所需要的温度的空气用于所述护罩，和然后顺序中的涵道到该护罩以修改护罩尺寸。进一步，所述发动机的加速度和decelerations时，一个不同的空气温度被设置，作为相比，具有 : 设置在稳定状态操作。在所述的系统故障事件护罩直径可通过后向上被控制系统，E。g。一个用于使用在稳定状态，和所述其它用于加速度和decelerations期间使用。 | 1. In a method of controlling the clearance between turbine blades and a shroud in a gas turbine engine, the improvement comprising the step of (a) computing a demanded temperature for the shroud, based on a historical record of turbine speed behavior. | F01D11/08
5433 | US5775589A | 用于飞机燃气涡轮发动机排气喷嘴冷却装置 | 1997-07-23 | 未缴年费 | Gen Electric | 本发明提供了可冷却的排气喷嘴挡板和密封组件，其具有向内间隔开且与其各自的挡板和密封冷却壁分开的衬里，以在其间形成沿轴向下游流动方向会聚的冷却通道。 一个实施例提供了单壁多孔膜冷却喷嘴挡板和密封衬里，特别是单独使用或组合使用在用于可变排气喷嘴的收敛和发散中空挡板和密封件上的多孔膜冷却喷嘴挡板和密封衬里。 襟翼和密封可冷却组件可以是整体地制造或形成的整体结构，例如通过铸造。 | 1. A nozzle flap and liner attachment means for attaching a coolable liner to its respective nozzle flap, said nozzle flap and liner attachment means comprising : at least one axially slidable dovetail engaged within a mating dovetail slot of a lug wherein each of one of said dovetails is attached to one of said flaps and each of said lugs is attached to a respective one of said liners, and a fixing means for generally axially fixing said liner relative to said flap when said dovetail and said slot are axially engaged while permitting differential thermal growth between said flap and said liner. | B64D33/04
5434 | US5775638A | 用于燃气涡轮发动机安装装置 | 1996-11-01 | 未缴年费 | United Technologies Corp | 一种连接装置(20)将包围燃气涡轮发动机(10)的机舱(12)和悬挂在飞机机翼上的吊架(18)连接起来。 连杆装置(20)抵消机舱(12)由于气动载荷相对于自由空气流的偏转。 连杆装置(20)包括多个连杆(22、24、32、34)，这些连杆(22、24、32、34)基本上重复四杆连杆机构的运动。 | 1. A mounting arrangement for a gas turbine engine on an aircraft including : a gas turbine engine for powering said aircraft; a nacelle enclosing said gas turbine engine; said nacelle having a net aerodynamic load acting on said nacelle in a direction perpendicular to the axis of said nacelle, a pylon suspended from said aircraft; and a support for securing said nacelle to said pylon comprising : a four bar linkage arrangement having, a first pylon attachment point, a second pylon attachment point, a first nacelle attachment point, a second nacelle attachment point, a first link, connecting one of said pylon attachment points and one of said nacelle attachment points, a second link, connecting the other of said pylon attachment points and the other of said nacelle attachment points, the distance between said first and second nacelle attachment points being less than the distance between said first and second pylon attachment points, whereby an instant center of rotation is established by said first and second links and said instant center of rotation disposed forward of a point of application of said net aerodynamic load, thereby steering said nacelle to counteract angular deflection of said pylon and said nacelle due to said aerodynamic load acting thereon. | B64D27/26
5435 | US5771680A | 加筋复合材料结构及其制造方法 | 1995-12-21 | 期限届满 | General Electric Company | 本发明提供了一种具有连续长纤维的多向增强的增强复合材料。 该复合材料具有基材和粘附于其上的蛇形加强件。 所述加强件朝向相邻加强件合并、与相邻加强件接合和从相邻加强件发散，以在所述衬底上提供加强件矩阵。 蛇形加强件允许基体通过蛇形肋内的连续长纤维表现出多向增强。 所述复合结构可用作飞行器旁通管道以及其它复合产品。 | 1. A composite structure comprising : (a) a tubular substrate, and (b) a plurality of stiffeners adhered to said substrate, wherein each of said stiffeners is a serpentine stiffener which longitudinally merges toward, joins with and then diverges from an adjacent stiffener, wherein each of said serpentine stiffeners comprises a plurality of reinforcing fibers extending longitudinally within said serpentine stiffener. | F02C2/20
5436 | US5771681A | 飞机涡扇发动机混合装置 | 1996-09-17 | 期限届满 | Boeing Company, The | 一种用于在涡轮风扇发动机中混合一次排气和二次空气流的流体混合设备，其用于改变二次空气流与混合平面中的一次排气横截面积的比率。 所述混合设备包括附接到发动机发电机壳体(24)的后端的分段环(50)，所述环具有多个段，所述多个段的至少一部分是铰接地连接到发电机的可移动段(52)。 每个可移动段具有增大横截面积比的内侧位置(54)和减小横截面积比的外侧位置(56)。 多个混合装置(62)连接到段。 重新定位组件(96)在可移动段的内侧和外侧位置之间移动可移动段。 混合设备的第一优选实施例包括散布在可移动段(52)之间的多个固定段(60)。 混合装置(62)安装在固定段(60)上。 所述混合设备的第二优选实施例仅包括可移动段(52)，其中所述混合装置(62)附接到所述可移动段。 根据需要，在相邻的可移动段之间设置膨胀机构(96)。 | 1. A mixing apparatus for mixing primary exhaust of a engine generator with secondary airflow at a mixing plane in an aircraft turbofan engine, the mixing plane including a cross-sectional primary exhaust area and a cross-sectional secondary airflow area, the mixing apparatus comprising : (a) a plurality of segments connected to the gas generator of which at least a portion of the plurality of segments are movable segments, each movable segment having an inboard position for increasing the ratio of secondary airflow area to primary exhaust area, each movable segment having an outboard position for decreasing the ratio of secondary airflow area to primary exhaust area; each movable segment comprising interconnected interior and exterior walls, each movable segment being rotatable connected to the gas generator; (b) a number of mixing devices connected to the plurality of segments for mixing the primary exhaust and the secondary airflow; and (c) a repositioning assembly for moving the movable segments between their inboard and outboard positions. | F02K3/10
5437 | FR2757570A1 | 用于飞机气体涡轮发动机的推力换向器 | 1996-12-19 | 放弃 | Societe Hispano Suiza | 该推力换向器由外的两个环形的阵列(2)和内(3)的翼片，其被设置在所述封闭位置时，该系统被操作为一个直接喷。在该位置所述翼片被集成到所述所述流出管的外壁(14)，以所述所述涡轮-反应器后的所述的加热器，当推力换向是需要的，该内折片被展开在所述管(14)和所述流的线形成一个障碍物; 使所述流动到偏离和每个外折片是展开成一个位置外的该线的所述发动机吊舱以作用为一个导向到所需要的方向中直接该流，所述翼片的所述运动是控制通过一个连接杆(15)，其被构造以形成叶片(18)，它被设计以助所述的所述流动方向的动力。 | CLAIMSDouble-flow turbojet thrust reverser comprising two annular sets of respectively outer (2) and inner (3) flaps, susceptible in the closed position, during direct jet operation, to be integrated into the outer wall of the flow duct (14) behind the turbojet fan and furthermore capable of deploying each inner flap (3) in said duct (14) respectively by constituting flow deflection obstacles and each outer flap (2) outside the nacelle lines while guiding the flow and so as to free a passage for the ejection of the flow through the nacelle during operation in reverse thrust, the movement of the flaps (2, 3) being ensured by means of mechanical elements (15, 16) of the connecting rod type under the action of an active element such as a jack (7; 24) characterized in that at at least one mechanical flap drive element (15) carries blade-shaped elements (18) so as to improve aerodynamic efficiency and to ensure the desired performance during reverse thrust operation.A bypass turbojet thrust reverser according to claim 1 wherein said blade-shaped members (18) are disposed on the drive member (15) of the outer flap (2).A bypass turbojet thrust reverser according to one of claims 1 or 2 wherein said blade-shaped elements (18) are arranged on the drive element (16) of the inner flap (3).A bypass turbojet thrust reverser according to any one of claims 1 to 3 wherein said vanes (18) constitute a one-piece assembly integrated with the drive member (15; 16) | F02K1/56
5438 | GB9505525D0 | 飞机复合循环推进发动机 | 1995-03-18 | 未缴年费 | Rolls Royce Plc | 一种涵道风扇飞机化合物循环发动机包括一芯发动机，其包括一压缩机，三个旋转的内燃发动机通过所述压缩机和一个电源供给所述旋转涡轮以接收所述的燃烧产物和燃烧发动机。所述旋转式内燃发动机驱动该压缩机和所述动力涡轮驱动该风扇。所述发动机结合所述热效率所述旋转的内燃发动机与所述的紧凑尺寸和轻重量的所述燃气涡轮发动机。 | 无 | F01C1/22
5439 | GB2316048A | 双模式的涡轮风扇发动机 | 1989-10-11 | 未缴年费 | Rolls Royce Plc | 一个涡轮风扇发动机是提供与一个传统的空气通过-通过管道24与一压力通风室22连通的下游所述发动机的芯，所述通过定向喷嘴28的上游-通过导管，和一个非-矢量向下指向喷嘴30，一种喷墨-管20的两排从所述压力通风室。在传统的向前推力模式的所述两个组的喷嘴被关闭和所述的喷墨-管被打开。提升推力模式中所述的喷墨-管被关闭和所述两个组的喷嘴被打开，所述非-矢量喷嘴提供垂直推力。所述封闭件38用于每个引导喷嘴被设置，当开口，以使涡轮风扇的空气到该矢量化的喷嘴，其将以其它方式具有通过沿所述的-通过导管，和到也转移到所述引导喷嘴排气气体从所述压力通风室，其被在反向沿所述的约束到流-通管，所述非-矢量喷嘴是尺寸以允许一个合适的分体式排气体之间有通过沿所述的-通过管道和气体反向流动。 | CLAIMS1. A dual mode gas turbine jet engine including an engine casing, a turbofan, an engine core, a bypass duct between the engine casing and the engine core, and a jet-pipe, wherein there is further provided at least one first jet nozzle located of the turbofan and upstream of the engine core providing communication between the bypass duct and the ambient atmosphere, a second jet nozzle located downstream of the engine core and upstream of the jet-pipe providing communication between a plenum chamber downstream of the engine core and the ambient atmosphere, and first, second, third and fourth closure means to close off respectively the at least one first jet nozzle, the bypass duct, the second jet nozzle, and the jet-pipe, the arrangement of the respective closure means being that, in a first mode of operation, of the at least one first jet nozzle and the second jet nozzle at least the second jet nozzle is closed, the bypass duct is open to air from the turbofan, and the jet-pipe is open, whereby the engine operates in a conventional forward thrust mode; and, in a second mode of operation, the jet-pipe is closed, the at least one first jet nozzle and the second jet nozzle are open, and the bypass duct is closed to air from the turbofan but operates in reverse flow to direct gases from the plenum chamber to the at least one first nozzle, whereby the engine is capable of operating in a lift thrust mode. | B64C15/02
5440 | GB2320527A | 拆卸或组装涡轮发动机前端轴承壳体或LP压缩机组件 | 1997-10-21 | 撤回 | Bmw Rolls Royce Gmbh | 与一飞机发动机在一水平位置，其低的压力轴(5，图。1)被轴向固定，其不能通过转动一工具8的装置，包括一个中心盘(8a，b，图4a，4b)固定到一个端盘所述轴的，和一个横件(8a一个)连接所述盘到段(8a)c)在其端部，其被固定以所述发动机出口导向叶片壳体。该前端轴承壳体(或低压力的压缩机部件)7a的是然后固定到一提升工具10，其中它被去除后从或压在所述轴(5)通过装置一种液压的动力工具12。 | Claims is A method of dismantling and/or assembling the bearing housing or low- pressure (LP) compressor shaft component of the low-pressure turbine shaft of an aircraft engine provided at the f ront end, which normally bears a lowpressure turbine on its rear side, in which with the aircraft engine in an e ssentially horizontal position the low-pressure turbine shaft is fixed in an axial direction so that it cannot turn, by means of a clamping tool, and in which the front end bearing housing or LP compressor shaft component, after a suitable lifting tool has been fastened to it, is drawn off the low-pressure turbine. shaft, or pressed onto it, especially using a hydraulic power pressure tool. | F02C7/00
5441 | JP10169509A | 用于气体涡轮发动机燃料供给装置 | 1996-12-09 | 撤回 | Ishikawajima Harima Heavy Ind Co Ltd; Ishikawajima Syst Technol Kk | 要解决的问题 : 以简化了一种燃料供给装置和降低所述的总重量的一种发动机，通过设置两个所述相同的测量阀式一种燃料供给系统中，一个芯连接的最喷射阀系统以一个测量阀出的两个，和连接到所述其它测量阀，该剩余部分的所述喷射阀所述芯的系统和所述喷射阀的一种风扇系统。溶液 : 一个唯一的测量阀(测量阀一)33和一组合测量阀(测量阀B)34被用于一个燃料供应系统20使用在一种燃料供给装置以一后燃烧器，其是用于当一个飞机被取下和加速，和分别连接到一个唯一的燃料供给管31和一个组合的燃料供给管32，和燃料喷射阀25被分别连接到这些测量阀33，34。在该时间，最喷射阀25的一芯系统被连接到所述唯一的燃料供给管31，该独占测量阀33，和所述剩余喷射阀25所述芯的系统和所述注射阀25的一种风扇系统被连接到所述的组合燃料供给管32和所述的组合测量阀34。由此，该设施的所述燃料供给装置可被简化，和所述的一发动机可以被减轻重量，和还互换性是改进，作为以减少所述备用项的数量。 | 1. The after burner (10) [gasuta] which it possesses Being the fuel feeder of [binenjin], fuel supply system (20) The similar type two metrical valves to be connected respectively, one In metrical valve of one injection valve of core system (25) most connection Continuation to be done, in the other metrical valve the injection valve of core system (25) The injection valve of remainder and fan system (25) with is connected The fuel feeder of the gas turbine engine which is featured. | F02K3/105
5442 | CA2192714A1 | quasiturbine(qurbine)零振动-连续燃烧旋转发动机，压缩机和泵 | 1996-12-12 | 放弃 | Saint Hilaire Roxan; Saint Hilaire Gilles; Saint Hilaire Ylian; Saint Hilaire Francoise | 本发明从一个搜索结果用于一种混合动力活塞-涡轮发动机，所述Invention包括四个滑架12支撑枢轴14的一四-元件，可变-形转子10，和所述内表面上滚动的一轮廓形一种溜冰场等16(刚好等的滚子轴承)。该装置可以作用为一种泵，Compressor; 流量表，或发动机(包括加压流体机械的能量转换器)，它是自-同步和使用不阀(仅固定口32，34，36，38在该定子)。中央支撑用于所述转子是通常未用针D。四个周期被完成在每旋转。最大的几何压缩所述最大直径的多边形比是一个功能比选择在设计。作为在涡轮机，点火是只需要最初，由于燃烧是连续被吐温的连续周期在整个一点火转移槽42，生产一种增强的动态压缩比例，该装置使用相对少的部件，它具有一种优良的转矩连续性即使在低转速和Ly是还适合用于高可靠使用在航空等，或用于浸没的应用。 | 无 | F01C1/22
5443 | CA2178903A1 | 燃料计量单元 | 1994-12-20 | 权利终止 | Woodward Governor Co | 一个燃料计量单元，用于一个飞机气体涡轮发动机具有两个电子和手动控制，用于高度的两个补偿变化的。一种三-维凸轮是一个燃料计量阀的使用，以控制所述位置。一个轴的所述3-d凸轮是电子地控制和另一个是机械控制。电子控制为所述正常模式和设定所述电子轴线以提供一个燃料计量阀设定其将一个质量流率到所述发动机作为要求通过所述位置的所述的燃料通过所述电子控制杆作为解释。电子控制所述的故障时，所述所述3-d的位置凸轮沿所述的电子轴线是机械地锁定，从而使燃料中的任何进一步改变所述的计量阀的位置仅是一个功能所述动力杆作为翻译的位置到所述的机械轴所述3-d的凸轮。从电子转移到因此是“bumples手动控制”。 | 24 WHAT IS CLAIMED IS : 1. A fuel metering unit for an aircraft gas turbine engine having both electronic and manual controls, the fuel metering unit comprising, in combination : a supply inlet connected to receive fuel at an elevated pressure from a fuel supply, a metered outlet connected to the engine for providing metered fuel flow thereto, a bypass outlet for returning excess fuel flow to the supply; a fuel metering valve connected between the inlet and the metered outlet for metering the outlet; a bypass valve for maintaining a substantially constant pressure drop for the fuel metering valve; a 3-dimensional (3-D) cam having a complex surface for driving a follower to control the fuel metering valve, the three-dimensional cam having one control axis adapted for manual control and another control axis adapted for electronic control; mechanical means coupling a power lever to the cam for adjustment along the manual control axis to provide manual fuel control; an electrical actuator coupling the electronic control to the cam for adjustment along the electronic control axis for providing electronic fuel control; and detent means providing a holding force for locking the actuator in position upon transfer from electronic to manual control thereby to accomplish said transfer without causing a transient in fuel valve position. | F02C9/28
5444 | US5761900A | 两级混合器喷射器抑制器 | 1996-10-11 | 期限届满 | Stage Iii Technologies, Inc. | 公开了一种用于抑制喷气式飞机发出的噪声的两级混合器喷射器概念(“TSMEC”)。 该TSMEC旨在帮助老旧发动机满足新的严格的联邦噪声法规，称为“第三阶段”。 在示出的实施例中，TSMEC包括 : 附接到涡轮风扇发动机后部的波瓣发动机喷嘴； 横跨发动机喷嘴的出口端的短护罩； 发动机喷管护罩和内的两个收敛/发散主瓣环和副瓣环； 以及在护罩和第二喷嘴环之前的弧形间隙环。 叶瓣的形状是互补的，以快速混合涡轮的热排气流与较冷的空气，包括夹带的环境空气，在超音速。 这大大降低了喷气排气的速度并增加了喷气混合，从而降低了喷气噪声。 | 1. In a gas turbine of the type having engine exhaust gases that can create jet noise, the improvement comprising a multi-stage mixer that suppresses the jet noise, said mixer comprising : a. a first mixer stage having a tubular engine nozzle attached to an exhaust end of the turbine; b. a second mixer stage having a tubular ejector shroud attached downstream to a discharge end of the engine nozzle, wherein the shroud straddles the nozzle's discharge end with arcuate gaps between the shroud and the nozzle's discharge end; and c. supersonic mixing means to mix the engine exhaust gases with cooler amibient air, pulled in through the gaps, at supersonic flow speeds, to increase spread rate of the exhaust gases, to dissipate velocity of the exhaust gasses, and to decrease core length of an exhaust jet, compared to the spread rate velocity and core length previously associated with the gas turbine without the multi-stage mixer, thereby reducing noise levels previously associated with the gas turbine without the multi-stage mixer, prior to the exhaust gases exiting the shroud, said means comprising : (i) a primary stator ring of curved primary lobes within the first mixer stage, attached to the engine nozzle; (ii) a secondary stator ring of complimentary shaped secondary lobes within the second mixer stage, attached to the shroud; and (iii) wherein the primary lobes end adjacent to the secondary lobes and the primary and secondary lobes are shaped in a convergent/divergent manner to achieve the supersonic mixing. | F02K1/38
5445 | GB9125011D0 | 用于燃气涡轮发动机的安装装置 | 1991-11-25 | 期限届满 | Rolls Royce Plc | PCT No.PCT/GB92/01576 371日期：1994年5月20日， 102(e)日期1992.8.28提交的PCT PUB。 编号为WO93/11041PCT PUB。 燃气涡轮发动机通过前支架和后支架经由壳体从塔架悬挂。 前支架20包括支架22，支架22具有多个与之成一体的销26，28和30，销26，28和30螺栓连接到塔架12的下侧11。 第一销26与围绕壳体15的环形凸缘16接合，以在竖直平面中支撑发动机10。 任何垂直载荷通过环形凸缘16作用在壳体15的外围，以使壳体15的变形最小化。 第二销28直接与壳体15接合，以防止发动机10相对于塔架12的轴向和横向移动。 第三销30被设置为故障保险。 在正常操作中，第三销30不承载负载，但是如果第一销26应使第三销30断裂，则第三销30在竖直平面内支撑发动机10。 然后，任何垂直载荷通过环形凸缘18作用在发动机壳体15的外围。 | 无 | B64D27/40
5446 | FR2756332A1 | 吸音板的支撑 | 1997-11-18 | 期限届满 | Rolls Royce Plc | 一个声面板(18)用于一种燃气涡轮发动机(10)包括一蜂窝材料的层(21)之间插入两个层的片材(19，20)。在所述蜂窝材料的至少一个电池(22)的含有一凸台(23)。所述凸台(23)具有一通道(25)穿过其中延伸以接收一螺钉(27)用于将所述声面板(18)。以一固定结构(29)。每个的所述凸台(23)和一个所述的片层的材料(19)。被提供有一凹槽，以接收所述埋头孔头(28)的所述螺杆(27)。 | Claim ions1.- Acoustic panel (18) comprising a layer of honeycomb cellular material (21) interposed between and interconnecting two layers of sheet material (19, 20), one of which (19) is perforated, at least one of the cells (22) of said honeycomb foam material (21) interconnecting said layers of sheet material (19, 20), characterized in that said at least one cell (22) contains a bearing member (23) which rests on said two layers of sheet material (19, 20), said bearing member (23) and parts said layers of sheet material (19, 20) adjacent thereto having apertures for receiving common means (27) for securing said acoustic panel (18) to a support structure (29). | F16B5/01
5447 | EP651137A1 | 发动机加速时的所述转子涡轮机与加热盘。 | 1994-11-02 | 期限届满 | Snecma | 涡轮机包括用于加热装置内部分(12)的涡轮盘在顺序中的速度增加时，以减少所述热梯度在该盘。加热气体通过管道(11)整体与所述定子和所述盘上加热，通过在一密封(13)设计成与擦拭器(18)和孔(20和22)，其允许该气体以循环向所述区域到被加热，当该增加在速度上具有第一的所有加热该机上的所述部分闭合以所述管道(11)，和然后中断所述通信时，所述的热原点的温度下具有equalised和所述膨胀变得均匀和偏置所述孔(20和23)。应用到飞机发动机涡轮增压机。 | A turbomachine comprising a rotor (1), a stator (2), a combustion chamber (4) upstream of a turbine (7) belonging to the rotor (1) and in part constituted by a disc, characterized in that it comprises a communication channel and blowing hot a withdrawal zone gas (4, 457) of the turbomachine towards a central region of the disc, the communication passage being composed of a portion (11, 411, 458) opening in the withdrawal zone and secured to the stator (2), and another portion (21, 121, 28, 128, 228, 33, 460, 560, 660, 760) integral with the rotor (1), the two parts being joined by an annular assembly comprising concentric walls of closure portions (17, 22), the walls being, however, perforated with orifices (20, 23), and further comprising, for one (17) portions, ridges (18 ) circular and parallel drawn on the wall of the part, to erect any party they significantly affect the wall and defining grooves (19) some of which are free of holes, the holes (23) of the other ( 21) the parts being located so that they open according to differential thermal expansion in the turbine engine at different operating regimes, either in the grooves (19) devoid of ports for some of the schemes, either in the grooves provided holes (20) for other schemes. | F01D5/08
5448 | RU2111897C1 | 空客 | 1996-05-07 | 期限届满 | Alekseev Vladimir Alekseevich | 领域 : 垂直起飞和降落飞机的航空工程，制造，物质 : 空客包括在至少两个机身的连接装置空气动力学轮廓的横向梁的。两个阶段的翼与两个排在一起的气体-涡轮发动机安装在前它们形成的推力升力配合物。翼被固定在机身之间通过悬臂的装置，用于依次绕其纵向轴线，后推力升力复杂的是位于上方的前一个。效果 : 空客延伸的服务范围的特性。2Cl，2划出 | 1. The Air Bus, which contains at least two fuselages, connected by the cross beams of aerodynamic profile, that is characterized by the fact that two cascades are wing in conjunction with the two numbers of gas turbine engines remote before them they form thrust-lift complexes, wings are fixed by the consoles between the fuselages with the possibility of turning around their longitudinal axes, rear thrust-lift complex is located with the exceeding above the level of front. | B64C39/00
5449 | GB9424001D0 | 螺旋桨桨距变化与感应制动机构和马达 | 1994-11-28 | 未缴年费 | United Technologies Corp | 一种用于变桨变距的推进器或风扇式燃气涡轮发动机中使用的胶囊借助其独特的双向电交流感应电动机的应用和直流感应操作地连接到制动器该桨距改变致动器。电机可以从正中利用滑差速度的范围包含滑动速度滑差速度为零和负转差率去除速度限制的传动比。 | 无 | B64C11/44
5450 | CA2097300A1 | 流体能量转换装置 | 1992-10-21 | 放弃 | Nozu Rikurou | 一个同轴双涡轮其一个纵行中的“涡轮是设置在所述内周侧，一个第一的环形流体用于旋转所述纵行‘流是形成涡轮，和一第二流体流是形成径向外侧第一流动以作为到另一涡轮转动设置在所述外周侧，在所述的启动时间，一涡轮在所述外周侧开始旋转第一，该输出的该涡轮驱动所述压缩机，和一加速和压缩流体被供给到所述空心所述纵行‘的涡轮叶片涡轮，然后通过一通道排出弯曲到所述的所述后边缘侧在一叶片，这种结构想要以提高自启动功能和能量转换所述纵行的“涡轮效率。本发明所述的装置主要是使用用于一个波激活功率发生器。 | 无 | F01D1/32
5451 | US5749219A | 具有第一和第二区燃烧室 | 1989-11-30 | 期限届满 | United Technologies Corporation, A Corp. Of De. | 一种用于为飞行器提供动力的燃气涡轮发动机的高性能环形燃烧器，其包括在圆顶中具有燃料喷嘴和空气旋流器的主燃烧区，并且在衬里中具有典型的燃烧/稀释空气孔，以及在主区的下游具有燃料喷嘴和空气旋流器的副区，该副区仅在主区处于预定化学计量条件下时操作，并且发出与主区的燃料/空气比相等的燃料。 | 1. An annular combustor having a first axially extending, annular shaped liner, a second axially extending, annular shaped liner concentrically mounted to and spaced from said first liner, said first liner and said second liner defining an annular chamber where combustion ensues, a dome interconnecting said first liner and said second liner at the forward end for enclosing said forward end, the aft end of said annular chamber being opened for flowing the products of combustion, spaced inner casing and outer casing surrounding said first liner and said second liner and defining a pair of cavities for receiving cooling air, said annular chamber having a first combustion zone at the forward end of said annular chamber, at least a first fuel nozzle mounted in said dome for issuing fuel into said first combustion zone, at least a first air swirler in said dome for issuing air into said first combustion zone, an opening in said liner for radially flowing cooling air into said first combustion zone, a second combustion zone immediately downstream relative to the flow of combustion products of said first combustion zone and axially spaced from said opening, a second fuel nozzle in said first liner for issuing fuel directly into said second combustion zone at a predetermined combustor operation after said first combustion zone is in operation, a second air swirler in said first liner for radially issuing the only air for fuel/air mixing into said second combustion zone, and means responding to said predetermined combustor operation for controlling the flow of fuel into said second fuel nozzle to match the fuel/air ratio of the combustion products leaving the first combustion zone. | F02C3/08
5452 | RU2110700C1 | 压缩机和气体-涡轮机发动机 | 1989-12-29 | 期限届满 | Tsentral'nyj Institut Aviatsionnogo Motorostroenija Im.P.I.Baranova | 领域 : 气体-涡轮机的直升机，飞机发动机，动力植物，地面和水表面的运输设施，驱动电动发电机和辅助压缩机。物质 : 压缩机连接在串联的发动机包括两个阶段，其被安装在公共轴和被定向向每个其它通过轴承盘，它们是相互连接的由C-形形成的圆形通道的装置; 它是设置与热-绝缘的第二级通道连接所述出口与涡轮机的冷却系统。效果 : 提高效率。3Cl，9划出 | 1. The Compressor, which contains the housing, in which are placed two centrifugal steps, oriented to each other by lifting discs, and series-connected between themselves by the annular channel of S- -shaped form, that is characterized by the fact that, for the purpose of an increase in the reliability of compressor due to reduction in the axial forces of those acting on the rotor, the housing is supplied with the diaphragm with the labyrinth sealer located between the lifting discs, placed at the diameter less than the outer diameter by lifting disc. | F04D17/12
5453 | JP3048058U | 所述扩展的模型直升机投入调节针 | 1997-10-15 | 期限届满 | Takahashi Hiroshi | 要解决的问题 : 以掷调节用于调整针的混合比的模型供应空气的直升飞机燃料在一个发动机油。溶液 : 所述螺杆的轴1在该端接合部分2被设置在所述侧的所述轴被设置有一橡胶环3用于防止所述轴端是提供所述的脱落与一个旋钮头5上设置有一标志4，其中，通过调节所述掷延伸的针被安装和甚至如果所述驾驶员忘记到可被调节。该标记4被设置，作为以允许用于即使在ホバーリング所述调整值。 | 1. In axial (1) point screw engagement section (2) providing, When the rubber ring (3) for prevention of falling off is provided on the insertion section side Together, the knob which degree of adjustment you see in the shaft end and provides the marker (4) for knowledge The model helicopter which designates that the head (5) is provided as feature Slow adjustment extended needle. | F02M3/10
5454 | US5746047A | 红外抑制器 | 1982-07-08 | 期限届满 | General Electric Company, A Corp. Of N.Y. | 提供了一种用于燃气涡轮发动机的红外抑制器系统，用于抑制与发动机的热金属部件相关联的红外辐射和与从发动机排出的热废气相关联的红外辐射。 该系统的特点是独特的安排，多个挡板连接在一起，作为一个单一的挡板模块。 挡板装置允许混合热的和冷的气流，同时消除轴向紧凑的抑制器中的视线红外辐射。 挡板附加地连接到单个可插入挡板模块中，当不需要红外抑制时，该可插入挡板模块允许移除挡板模块。 | 1. An apparatus for suppressing infrared radiation emitted from hot metal parts at an aft end of a gas turbine engine and from a stream of hot exhaust gases flowing therefrom during operation of the engine, comprising : a duct having an exhaust opening at an aft-most end thereof, said duct being effective for receiving the stream of hot exhaust gases from said engine, said duct adapted to generally confine said exhaust gases to flow through said duct; a pair of outer baffle assemblies disposed in said duct for dividing said gas stream into a first outer, a second outer, and an inner gas stream flow; an inner baffle assembly disposed at least partly between and downstream of said outer baffle assemblies for dividing said inner gas stream flow into upper and lower flowstreams for mixing with said first and second outer gas stream flows, respectively; said inner and outer baffle assemblies and said duct cooperating to obstruct the line of sight of said hot metal parts when said engine is viewed from said exhaust opening; and said duct having opening means for receiving a cooling gas flow into said duct for mixing with said first and second outer gas stream flows and wherein said baffle assemblies are disposed downstream of said opening means. | F02G3/00
5455 | US5746391A | 用于将涡轮风扇燃气涡轮发动机耦合到飞行器结构的安装件 | 1996-04-01 | 期限届满 | Rolls-Royce Plc | 一种用于将涡轮风扇燃气轮机发动机连接到飞行器结构的安装件，包括在飞行器结构上的三角形的顶点处的三个安装点和在涡轮风扇燃气轮机发动机的风扇壳体上的三个安装点。 飞行器结构上的第一安装点通过三个连杆连接到风扇壳体上的所有三个安装点。 飞行器结构上的第二安装点通过两个连杆连接到风扇壳体上的第二安装点和第三安装点。 飞行器结构上的第三安装点通过两个连杆连接到第二安装点和第三安装点。 链节提供了一个开放的空间框架，它定义了一个塔架的结构。 与传统的安装相比，该安装具有减轻的重量，并且制造成本更低。 | 1. A mounting for coupling a turbofan gas turbine engine to an aircraft structure, the turbofan gas turbine engine having an axis and comprising a core engine and a fan, the core engine having compressor means, combustion means, turbine means and a core casing, the fan operating within a fan duct defined in part by a fan casing, the fan casing extending from a fan duct intake to a fan duct nozzle, the aircraft structure having three mounting points on the aircraft structure, the three mounting points being arranged at the vertices of a first triangle, the fan casing having three mounting points arranged at the vertices of a second triangle, support means connecting the three mounting points on the fan casing with the core casing to support the core engine, first connecting means connecting a first one of the mounting points on the aircraft structure with the three mounting points on the fan casing, second connecting means connecting a second one of the mounting points on the aircraft structure with two of the mounting points on the fan casing, and third connecting means connecting a third one of the mounting points on the aircraft structure with at least one of the mounting points on the fan casing; said three mounting points on the aircraft structure being arranged in a first plane, said fan casing having a first mounting point in a second plane, the second plane being arranged perpendicular to the axis of the turbofan gas turbine engine, said fan casing having a second mounting point and a third mounting point in a third plane, said third plane being arranged perpendicular to the axis of the gas turbine engine, the third plane being spaced axially from the second plane, the second and third mounting points being angularly spaced on the fan casing such that the three mounting points on the fan casing are arranged at the vertices of the second triangle, the second connecting means connecting a second one of the mounting points on the aircraft structure with the second and third mounting points on the fan casing, the third connecting means connecting a third one of the mounting points on the aircraft structure with at least one of the second or third connecting points on the fan casing. | F02C7/20
5456 | KR19980009040A | 旋翼飞行器 | 1996-07-25 | 期限届满 |  | 根据本发明， 驱动装置为化石燃料， 桅杆内部形成气室， 桅杆可旋转地安装在与所述气室连通的所述可旋转的中空转子轴孔中， 所述中空转子轴的内部空间与所述中空叶片的固定肋连通，所述驱动装置从所述气室和所述排气管道中引出并形成流道。 编号为，所述凹槽包括喷嘴空心叶片旋翼飞行器球编号编码。 本发明根据在旋翼飞机运行期间产生的废气来安装燃气轮机所使用的动力循环力，具有节能性和废品率。 | 无 | B64C27/04
5457 | RU2109535C1 | 植物用于气体-动态消防灭火 | 1996-09-27 | 期限届满 | Petrakov Valerij Mikhajlovich | 领域 : 火-消防设备采用反应性气体的流动涡轮发动机用于灭火的火灾，在特定的，森林大火。物质 : 主发动机是用于在所形成的涡桨发动机和涡轮喷气发动机发动机是用于另外，以增加功率的所述植物，在这种情况下，螺旋桨的叶片的涡桨发动机被设定到位置与该反向推力是产生等于值中以喷发动机的推力或关闭，以其。nondelaying系统和发动机的转动在各种平面使它可能对使用该植物在各种运输设施包括直升机，是在其又，提高了其迁移率和效率的消防包括使用所提供的植物的远程和困难-到-访问区域中。效果 : 较高的效率，2Cl，5划出 | 1. The Installation of gas-dynamic extinguishing, which contains jet engine, the system of monitoring, control of its work and fuel supply, that is characterized by the fact that the jet engine is the turboprop engine, the blades of propeller of which are established to the position, with which they create the negative thrust, which has opposite to the reactive engine thrust direction, and in the value equal to it or being approached it. | A62C3/02
5458 | RU2109656C1 | 直升机主转子驱动 | 1995-11-23 | 未缴年费 | Duchenko Aleksandr Lazarevich | 领域 : 航空，直升机主转子带动，物质 : 驱动的直升机主转子的气体涡轮机，它是由在形成含有毂与叶片，公共气体管道，球形气室，其被铰接在机身，铰接在腔室是管状轴的转子轮毂，其被设置与分束器与叶片安装在相反方向弯曲，以旋转的转子叶片，涡轮转子叶片的叶片被固定在空腔和刀片通过适当的是固定在转子轮毂装置球形凸缘-万向接头的。公共气体管道是由用于输送的工作介质以球形腔室从工作介质流动以通过管状轴转子轮毂和然后到涡轮叶片通过万向接头由在形成的球形凸缘。旋转的转子轮毂轴承安装有密封是实现与所述的助剂。效果 : 提高效率，。4划出 | The Drive of helicopter rotor, made in the form of gas turbine and containing propeller hub with the blade, that forms the gas pipe, which is characterized by the fact that it contains the spherical gas chamber, which is fixed in the fuselage hinged, on the camera hinge it is attached the tubular axle of propeller hub, in this case propeller hub it is executed with the divider, on which are executed the blades, bent in the direction, to the counterrotation of propeller blade, moreover in the cavity of propeller blade are fixed the turbine blades, and blade itself it is fixed in the propeller hub with the aid of the spherical flange - universal joint, common gas pipe it is executed with the possibility of supplying the working medium into the spherical camera, of which working the body along the tubular axle enters propeller hub and through the universal joints in the form of the spherical, flanges - to the turbine blades, and the rotation of propeller hub is ensured by bearing with the packing. | B64C27/18
5459 | RU2109848C1 | 清洗高的水性组合物和方法-强度钢 | 1991-08-26 | 期限届满 | Denbar Ltd. | 领域 : 飞机行业，清洗的气体涡轮机在热状态，以除去有机和无机残基的燃烧产物。物质 : 本发明提供了水性组合物和方法用于除去的残基的燃烧从钢制品与使用的组合物，含有乙氧基化胺，ethylenediaminetetracetic与电阻不在过量的酸和软化水0.9mcohm。组合物符合该标准试验的电位的氢脆化，以标准anst(ASTM F519-77)。效果 : 较高的效率，。17Cl，1tbl | 1. The Remover of organic and inorganic remainders from the combustion from the steel articles, which contains the aminecontaining substance and water, that is characterized by the fact that it additionally contains EDTA- ethylenediaminetetraacetic acid, as the aminecontaining substance - etoksilirovannye amines of the formula Of The I where R - C [6] - C [1] of [2] - alkyl group; x, y - integers, whose sum is equal it is 2nd 50, and as the water - the demineralized water with the conductivity not more than 0, 9 mkOm with the following relationship of components, mas.%Etoksilirovannye amines - Are More Than 95EDTA - 0, 1 - 1, 5Demineralized water - Rest | C23G5/02
5460 | RU94026915A1 | 涡轮喷气发动机 | 1994-07-15 | 未缴年费 | Petrenko A.P. | 领域 : 制造飞机发动机的。物质 : 涡轮喷气发动机发动机是提供具有空气预热器安装在通道供给压缩的空气以附加的后燃室，其被设置在-涡轮空间，出口喷嘴被使用作为壁的壁的附加燃烧腔室。效果 : 增加发动机的推力。 | The turbojet engine, which contains intake diffuser, compressor, exit nozzle, turbine, combustion chamber basic and additional with nozzle and channel of the supply of the compressed air, that is characterized by the fact that the channel of the supply of the compressed air into the additional combustion chamber is supplied with air heaters and this combustion chamber is established in the space after the turbine, moreover the wall of exit nozzle is the wall of additional combustion chamber. | F02K3/02
5461 | DE3837994A1 | 用于所述调节装置的所述转子叶片的一个propfan\/cturbo-支柱 | 1988-11-09 | 未缴年费 | Mtu Muenchen Gmbh | 一转子叶片控制装置用于一propfan-涡桨单元安装与两个对转propfan转子具有一数量的双-齿行星轮，其被固定在一可转动地安装网，和所述纸幅被支撑在所述壳体侧通过行星元件安装在一个所述propfan的转子。所述两个组的所述的行星轮的齿是可操作地连接到所述螺杆设定环。一具有相对所述纸幅的相对移动到所述壳体可被通过一个致动电机实现，所述结果是使所述两个对转的叶片排的叶片可以被旋转。由于根据本发明到所述的装置，所述转子叶片可被控制，即使如果存在是不固定壳体部件，以提供支撑。 | 1. A device for adjusting the rotor blades of a prop-fan / Turboproptriebwerkes which two counter-rotating propfanhaving rotors, the separate, concentric, in a Gehousing supported shafts are driven by two turbines in Circumferentially rotatable collars that go with two axiallygekop behind the other arranged rotor blade rings kinematicpelt are, characterized, that the adjusting rings (19. 37) are coupled via a planetary gear system, which number a Double-toothed planet gears (25) Which is attached to a rotatingbar mounted web (27) Are fastened, wherein the web (27) about on one of the prop-fan rotors (7. 8th) Mounted planet members (30) Is supported on the housing side and with the adjusting rings (19. 37) Operatively connected toothings (26 a. 26 b) So dimenare sized to allow the at a fixed speed ratio propfan rotors (7. 8th) No relative movement of the adjusting rings (19. 37) Occur. | B64C11/30
5462 | IL97434A0 | 用于垂直和短起降飞机的推进系统 | 1991-03-05 | 未缴年费 | Lockheed Corp | 本发明是一种V/STOL型飞行器的推进系统。 具体地，本发明包括涡轮风扇发动机，该涡轮风扇发动机包括风扇部分，压缩机部分，燃烧部分，涡轮部分和喷嘴部分。 涡轮部分包括与风扇部分连接并驱动风扇部分的低压涡轮部分和与压缩机部分连接并驱动压缩机部分的高压涡轮部分。 提升风扇通过驱动轴联接到风扇部分。 离合器被结合用于将升降机风扇与风扇部分分离。 结合了一种机构，用于从涡轮部分的低压涡轮部分提取附加动力，以驱动提升风扇，该提升风扇增大V/STOL操作的基本发动机推力。 | 无 | B64C
5463 | RU2109174C1 | 装置以控制飞机气体-涡轮机的空气从压缩机出血发动机 | 1996-01-05 | 期限届满 | Aktsionernoe Obshchestvo Aviadvigatel' | 领域 : 飞机发动机，物质 : 装置具有发动机参数传感器串联连接通过算术单元和比较器到致动器单元和第一组的空气泄放阀(abv1)。装置包括还附加的飞机底盘轮的旋转速度拾取，附加算术单元，比较器的空气泄放阀(abv和第二组2)。输出被连接的附加拾取通过附加的运算单元和附加的比较器，以第二输入的致动器单元，第二所述后者的输出被连接与输入的第二组的空气泄放阀(abv3)。效果 : 提高精度的空气出血控制在起飞地面运行和在着陆由于以增加在存储的流体动力学稳定性。3划出 | The Control Unit of air bleeding from the compressor of the gas turbine engine of aircraft, which includes the sensors of the parameters of engine, consecutively connected through the arithmetical unit and the comparator to the actuating unit and the group of the valves of air bleeding, that is characterized by the fact that it includes the additional sensor of the frequency of the rotation of the landing gear wheel of aircraft, additional arithmetical unit, comparator, and also the group of the valves of air bleeding; moreover the output of the additional sensor through the additional arithmetical unit and the additional comparator is connected to the second entrance of the actuating unit, whose second output is connected with the entrance of the additional group of valves. | F04D27/02
5464 | US4718823A | 风扇叶片变桨距机构 | 1987-02-24 | 期限届满 | United Technologies Corporation, Hartford, Ct. A Corp. Of De. | 一种用于旁通涡轮发动机中风扇的桨距控制的非旋转致动系统，其中，与风扇一起旋转并轴向移动以改变风扇叶片(2)的桨距的致动环(20)由固定结构(12)的一部分支撑，从而使盘支撑结构的载荷最小。 | 1. A variable pitch control for a bypass fan in a turbine engine installation including : a row of fan blades, each having at its inner end a crank arm by which the pitch of the fan may be changed, a supporting ring for the fan blades, each blade being mounted at its base in the ring and in a position to rotate on a radial axis, a fixed support structure for the ring, a first bearing supporting the ring to rotate on the fixed structure, a translatable sleeve splined to the support ring to rotate therewith and to slide axially relative thereto, a row of links connecting said sleeve with the crank arms and the blades, and each link being pivotally attached to the sleeve at one end and to the crank arm at the other end, a non-rotating translatable actuating sleeve within said first sleeve, a second bearing between said sleeves to cause said sleeves to move axially in unison, splines between the fixed structure and said second sleeve to support the second sleeve against rotation and means for actuating said second sleeve axially to change the pitch of the blades in unison. | B64C11/38
5465 | DE29719129U1 | 用于飞机发动机仪用于读取关和调节所述空气\/燃料混合物与飞机发动机 | 1997-10-28 | 期限届满 | Hagedorn Oliver |  | 1. Triebwerkuberwachungsinstument for Aircraft with Piston Engine in Connection with a Measurement of the Oxygen Content in the Exhaust Gas of an Aircraft Engine with the help of a Lamdasonde to Reading Off and Adjusting the air/fuel mixture. | B64D31/14
5466 | US5735116A | 用于在发动机功率损失后重新起动飞行中的飞机发动机的系统 | 1996-12-20 | 未缴年费 | Societe Nationale D'etude Et De Construction De Moteurs D'aviation Snecma | 在其中伺服控制器在压力下由飞机的发动机驱动的主泵供给液压流体的飞机中， 在所述发动机动力丧失的情况下， 通过由从飞机机身展开的动态空气压力涡轮驱动的应急泵， 提供了一种系统，用于在所述飞机遭受发动机动力完全损失的情况下辅助所述发动机的重新起动，其中所述主泵是可逆类型的，并且提供了用于使得来自应急泵的剩余液压动力能够被供应到主泵的装置，由此主泵用作液压马达，以提高停机发动机的风车速度，从而即使在低飞机速度下也便于其重新点火。 | 1. A system for assisting the restarting of at least one dead engine of an aircraft in flight using windmilling of said engine, especially in the event of said aircraft suffering a total loss of engine power, said aircraft including : servocontrols; a hydraulic circuit for supplying fluid under pressure to said servocontrols, said hydraulic circuit comprising a main pump for pressurizing said fluid, said main pump being driven by said engine, an emergency pump for pressurizing said fluid in the event of loss of engine power, a fluid reservoir, feed ducts connecting said reservoir to said pumps, delivery ducts connecting said pumps to said servocontrols, and a return duct connecting said servocontrols to said reservoir; and a dynamic air pressure turbine which is deployed from the fuselage of said aircraft for driving said emergency pump in the event of loss of engine power; wherein said system comprises a reversible pump as said main pump, and means for enabling said emergency pump to supply hydraulic power to said reversible main pump whereby said reversible main pump operates as a hydraulic motor to increase the windmilling speed of said engine. | F02C7/268
5467 | FR2745035A1 | 涡轮喷气发动机的推力换向器具有相关联的门具有一面板上游 | 1996-02-15 | 放弃 | Hispano Suiza Sa | 该推力换向器由一铰接的数量的翼片(7)，其形成的所述外壁部的所述发动机机舱关闭时，和通过一个致动器被转动以形成屏障到所述的喷流，向外偏转，其和向前，每个瓣(7)具有一个内面板(20)，其被连接到所述相同的枢轴(27)作为所述折片本身，它是由所述的固定结构进行所述推力换向系统，和所述面板和瓣被连接由一个具有一齿形部件的外摆线齿轮系(31)固定到所述襟翼和作用作为该行星齿轮，一个带齿的外冠轮(34)在该内面板，和在至少一个自由-旋转齿轮(33)之间的它们的作用为一卫星，所述挡板被打开到所述反向推力位置时该内面板匝在所述相同的时间和在所述相反的方向。 | CLAIMS1.By-pass turbojet thrust reverser comprising pivoting doors (7) capable, in the closed position, during direct jet operation, of5fit into the outer wall of the nacelle and also capable of pivoting by means of an actuator (8) for controlling the movements so as to constitute flow deflection obstacles during operation in reverse thrust, each door (7) being doubled on its10internal face by an internal upstream panel (20) connected to said door (7) by connecting means characterized in that the upstream panel (20) is articulated on the same pivot (27) as the door (7), carried by the fixed structure of the reverser and the connecting means between said door (7)15and said upstream panel (20) comprise an epicyclic gear train assembly composed of a toothed element (31; 131) integral with the door (7), constituting the sun gear, of an outer ring gear (34; 134) , integral with the upstream panel (20) and at least one free pinion (33; 133)20rotating, integral with the fixed structure of the reverser and constituting the satellite between the sun gear and the outer ring gear so that when passing from the direct jet position to the reverse jet position, the rotation of the door (7) and the upstream panel (20)25respectively around the common pivot (27) and under the action of the control means (8), the movements take place in opposite directions. | F02K1/70
5468 | TW329164U | 超小型燃油气涡轮喷射引擎 | 1997-01-13 | 期限届满 | 财团法人工业技术研究院 | 本创作系关於一种超小型燃油气涡轮喷射引擎，供遥控模型飞机或无人驾驶小型飞行器使用，其主要特徵在具有独特之超小型漩涡式雾化器可使燃油充分雾化及一新颖的环状Ｖ型驻焰器使雾化燃油完全燃烧，且温度均匀，不唯可提高燃烧效率，增加引擎动力，且可消除引擎过热点及尾管喷火，大幅提昇引擎之操作性及安全性。 | 一种超小型燃油气涡轮喷射引擎，包括：-进气道；-压缩机组；-环形燃烧室，具有一外筒及一内筒，设於压缩机之後，并有多个超小型压力漩涡式雾化器设於燃烧室前端，该超小型压力漩涡式雾化器系由一外帽及一柱塞所组成，该外帽设有一注油口及一喷咀，且该柱塞设有一油道及一漩涡管，燃油可由注油口进入该柱塞与外帽间所形成之一环形蓄压区後，经由油道进入漩涡管中，再由喷咀径向喷入燃烧室中，可使燃油充分雾化成油气并径向喷入燃烧室内；-圆环形V型驻焰器设於燃烧室内，位於雾化器後方；-涡轮设於燃烧室後端；-转轴贯穿於压缩机，燃烧室及涡轮；及-排气尾管设於涡轮之後者。 | A63H27/24
5469 | US5732547A | 采用电-气动传感器喷气发动机风扇降噪系统 | 1996-05-24 | 未缴年费 | Boeing Co | 喷气发动机风扇降噪系统 该降噪系统包括有源噪声控制，以抑制飞机飞越噪声特征的风扇音调噪声。 主动噪声控制包括带有声学传感器的麦克风，该声学传感器位于发动机风扇和风扇出口导叶级的上游和下游，以感测控制系统误差。 控制信号来自风扇角速度或叶片通过频率以及由声学换能器感测的误差信号。 控制输出信号致动(调制)风扇级的每一侧上的空气控制阀以引导经调节的(压力和温度调节的)高压一次空气流，由此产生风扇音调噪声的声学消除。 | 1. In combination in a system for jet engine fan stage noise reduction : a reference sensor X; an error microphone E1; an error microphone E2; a control unit responsive to said reference sensor X, said error microphone El, and said error microphone E2 for providing control signal Y1, and control signal Y2; said control signal Y1 controlling said electro pneumatic transducers which modulate conditioned high pressure air to produce a modulated sound source; said control signal Y2 controlling said electro pneumatic transducers which modulate conditioned high pressure air to produce a modulated sound source; waveguides for directing sound waves and airflow from said electro pneumatic transducers to a fan blade tip region on each side of the fan stage : a pressure regulator to condition high pressure air from an engine compressor for said electro pneumatic transducers; a heat exchanger to condition the high temperature air from the engine compressor for said electro pneumatic transducers; supply ducts for transporting engine compressor air to the said pressure regulator and said heat exchanger and conditioned compressor air to the said electro pneumatic transducers; and at least one bleed port located on the engine compressor's case for extracting high pressure air to supply electro pneumatic transducers. | F02C7/24
5470 | EP277904A2 | 用于气体涡轮发动机的瞬态控制系统。 | 1988-02-01 | 期限届满 | United Technologies Corp | 一个二次控制用于一种燃气涡轮发动机供电的战斗机类的飞机用于以修改所述主控制仅瞬变期间在所述飞行包络和所述的作战盒会以维持较高的压缩机的转速(N2)，涡轮进口温度(T4)，和发动机的空气流(wat2)在所述空闲通过同时调节设定燃料流(Wf)和发动机的排气区域(aj)。 | 1. For a gas turbine engine for producing thrust to propel aircraft having a variable area exhaust nozzle and being operable over a given flight envelope including a combat box of a given flight Mach number and altitude, a primary control system for monitoring given engine opera­ting parameters for controlling the rate of fuel delivered to said engine and said variable area exhaust nozzle, se­condary control means operable primarily within said com­bat box but not solely and solely during transients of said gas turbine engine operation to further control said fuel delivered to said engine and said variable area ex­haust nozzle to attain a higher part power and idle rotor speeds of said engine than is attained by said primary con­trol. | F02C9/28
5471 | RU2107230C1 | 环形的燃烧腔室用于气体-涡轮机发动机 | 1995-07-11 | 期限届满 | Aktsionernoe Obshchestvo Aviadvigatel' | 领域 : 飞机制造，动力植物。物质 : 环形的燃烧腔室1具有前壁4与空气供给孔6和燃料供给孔8，它是连接与外壳体9和内壳10和列的燃料喷射器11和12与燃料和空气混合衬套13和14，圆形密封件15与圆孔16平行于表面17的前壁4引导向燃烧区18用于相互轴向位移相对到衬套13和14在带，前壁4由两个部件的连接通过密封构件15和衬套13和14，它被刚性地固定到流动的方式中位于上方的壁部23和被可伸缩地与部分连接的壁引导向燃烧区18。效果 : 提高可靠性，2Cl，3划出 | 1. Кольцевая камера сгорания газотурбинного двигателя, содержащая внешний и внутренний корпуса, лобовую стенку с отверстиями подвода воздуха и топлива, соединенную с внешним и внутренним кожухами и рядами топливных форсунок с втулками смещения топлива и воздуха, отличающаяся тем, что камера дополнительно содержит уплотнительные элементы с кольцевыми проточными каналами, параллельными поверхности лобовой стенки, обращенной к зоне горения, и выполненные с возможностью взаимного перемещения в осевом направлении относительно втулок, а лобовая стенка состоит из двух частей, соединенных между собой через уплотнительные элементы и втулки, при этом втулки жестко скреплены с частью стенки, расположенной выше по потоку, и телескопически соединены с частью стенки, обращенной к зоне горения. | F23R3/46
5472 | JP10073029A | 低环境的污染燃烧装置。 | 1996-08-30 | 未缴年费 | Mitsubishi Heavy Ind Ltd | 要解决的问题 : 以提高的燃烧温度，作为以获得低NOx率充分通过设置一个高频率高电压放电电极用于臭氧化空气流动通过一流动通道或氧气在燃烧气体通过放电在一燃烧或一排气导管，在一种低环境的污染燃烧装置适合于以一种燃气涡轮机发动机和所述等。溶液 : 一个高频率高电压放电电极1所述燃烧器的情况下是设置在所述入口端5的一种用于一飞机气体涡轮发动机，压缩机出口的空气6被通过电流-携带到所述放电臭氧电极1。一次空气7包括臭氧流入到一个燃烧衬2，其反应到燃料9注入的从一个一个燃烧腔室8中的燃料喷嘴3，作为以产生燃烧气体10，和燃烧器出口气体11为LED以一涡轮11，和工作是进行。当臭氧被产生，臭氧氧化的作用是强，完成燃烧的燃料被进行，并由此; 产生的HC，CO是防止在该时间的一个低输出，和还没有被抑制的生成在所述的一种高输出的时间。它是也可能以改造和保护臭氧层在所述的高飞行时间。 | 1. A gas turbine engine and the ramjet engine or the like is applied to the low pollution combustion apparatus, combustion or exhaust duct to discharge air flowing through the flow path of the ozonated oxygen in the combustion gas or the high-frequency high voltage discharge electrodes are provided on the low pollution combustion apparatus characterized in that it. | F02C3/30
5473 | US5727755A | 具有可控外壳的飞机发动机 | 1996-12-02 | 未缴年费 | Craig; Alfred C. | 一种飞行器，包括至少一个喷气发动机，该喷气发动机具有与发动机同轴并与其径向隔开以限定环形横截面通道的周围开口管道。 壳体或导管在喷气发动机的上游和下游延伸，并且在喷气发动机的壳体的前缘设置在其中的区域上在向前的方向上在内部逐渐变细。 在锥形区域的上游，管道的内部形成穿过管道的通道的圆柱形入口部分，其中设置有可轴向显示的开口端管，开口端管与管道通道的入口部分的壁径向隔开。 导管安装成相对于喷气发动机轴向移动，由此在喷气发动机壳体的前缘和穿过导管的通道的锥形部分之间限定的环形间隙的宽度可以改变，以控制在导管内绕过喷气发动机的空气量，从而使飞行器推进系统适应不同的飞行条件。 | 1. An aircraft comprising an airframe structure, at least one jet engine having a longitudinal axis, said jet engine having a surrounding engine casing defining at opposite ends of said casing an inlet opening and an exhaust outlet centered on said engine axis, at least one engine support member extending from said engine to said airframe structure to support the engine, a further hollow casing enclosing said engine casing coaxial with the engine and spaced from the engine casing to define therewith an annular-section duct, said further casing having an inlet opening centered on said axis and disposed upstream of said inlet opening of the engine casing, an outlet opening centered on said axis and disposed downstream of said exhaust outlet of said engine casing, said further hollow casing having a first internal diameter at a first position upstream of said engine casing, a second internal diameter at a position downstream of the inlet opening of said engine casing and a region between said first and second positions over which the internal diameter increases from said first position to the second position, an annular inlet opening to said annular-section duct, said annular inlet opening being defined by the leading end of said engine casing and said region of the outer casing between said first and second positions, means mounting said further casing for longitudinal movement relative to said jet engine and said engine casing and said engine support member, whereby said annular entrance opening to said annular-section duct can be varied in size whereby, in use, the quantity of air by-passing the jet engine via said annular-section duct can be varied. | B64D29/00
5474 | DE3720123C2 | 力b滤清器企业b菌落构成批即直抗C聚酰胺简 | 1987-06-16 | 未缴年费 | Rolls Royce Plc | 一种在核心发动机和动力涡轮之间的载荷传递结构，包括多个周向间隔开的径向延伸的辐条构件，每个辐条构件在其径向内部范围处附接到第一和第二轴向间隔开的支撑板。 每个辐条构件设置有邻近面板定位的周向延伸部分，所述周向延伸部分适于与周向相邻的辐条构件协作，使得允许在它们之间发生径向但不是周向的载荷传递。 载荷传递结构允许在核心发动机壳体和动力涡轮之间发生载荷传递。 | 1. Fan-jet fan gas turbine aero engine with a Nuclear Engine (11), with its Exhaust Gases a Fan-jet Turbine downstream (12) subjects, of them the Fan Shovels (17, 18) basic Turbine Blades in a Gas Channel (40) between Nuclear Engine Casing (26) and an internal cylindrical Carrier (25) rotates, which is carried at its stromabwartigen End over radially running Props (24) and which is connected at its stromaufwartigen End in the Range of the Hot Gas Stream by a Load Transfer Device (27) with the Nuclear Engine Casing (26), whereby the Load Transfer Device (the 27) proves following Characteristics : - in the Angle Angle arranged Arms (35) run to each other with their aerodynamically clean Central Section (36) in radial Direction by the Gas Channel (40); - the Arms (35) are fixed at their radially internal Ends (50) indirectly (31) at the cylindrical Carrier (25); - the Arms (35) are stored with their radially outside Ends (37) radially mobile in the Nuclear Engine Casing (26); - the Arms (35) carry inside after both Sides in Circumferential Direction running Shovel Platforms (42, 43) for different Extent Length, which are sliding one on the other supported under Leaving an Extent Gap (45) radially positively in Circumferential Direction over a Stage (44); - the Arms (35) carry outside after both Sides in Circumferential Direction running Shovel Platforms (38##min##, 39) for different Extent Length, whose Extent Gap (54) with a Poetry (41) under Making a thermal Expansion possible is bridged. - in the Angle Angle arranged Arms (35) run to each other with their aerodynamically clean Central Section (36) in radial Direction by the Gas Channel (40); - the Arms (35) are fixed at their radially internal Ends (50) indirectly (31) at the cylindrical Carrier (25); - the Arms (35) are stored with their radially outside Ends (37) radially mobile in the Nuclear Engine Casing (26); - the Arms (35) carry inside after both Sides in Circumferential Direction running Shovel Platforms (42, 43) for different Extent Length, which are sliding one on the other supported under Leaving an Extent Gap (45) radially positively in Circumferential Direction over a Stage (44); - the Arms (35) carry outside after both Sides in Circumferential Direction running Shovel Platforms (38##min##, 39) for different Extent Length, whose Extent Gap (54) with a Poetry (41) under Making a thermal Expansion possible is bridged. | F02C7/20
5475 | JP10068304A | 用于降低涡轮叶片的方法和装置的压力损失 | 1996-08-28 | 未缴年费 | Senshin Zairyo Riyou Gas Jienereeta Kenkyusho Kk | 要解决的问题 : 以降低压力损失的一个跨音速的涡轮叶片由其所述的流动速度主流动气体在一个级联出口被增大到一跨音速的速度或一超声波速度，不该增加的重量。溶液 : 用于喷射气体被供给到所述内部部分的一个涡轮叶片10和一个主流动从所述压力气体流动的所述后表面边缘的PAR20的一种涡轮叶片沿所述压力表面14的一种涡轮叶片的其中一个级联由。喷射在所述主流动气体是实现在F中的一个流之间的一质量速度比喷射气体和主流动气体，它是由密度确定和一个速度和降低到1或更少。所述的一种冲击波从所述压力生成的一后表面边缘部被降低。一种开发的冲击波入射到一个边界一种涡轮叶片的相邻层到所述负表面一涡轮叶片以产生一种震动波是防止从所述边界的发生和增稠层由于以一个入射冲击的干扰波被抑制，以降低导致的一个压力损失。这种结构采用一种装置用于一种燃气涡轮机用于一种飞机，减少了所述的压力损失的所述涡轮刀片，和提高所述热的涡轮机的效率。 | 1. Disposed in the circumferential direction, at an equal pitch to form a row of turbine blades, turbine blades for ejection is supplied to the inside of the gas, the mass flow rate ratio less than or equal to 1, wherein the trailing edge of the turbine blade from the pressure face is jetted into the main gas, wherein the pressure of the turbine blade from the surface thereby reducing the generation of a shock wave, the pressure surface arranged facing each other, the incident shock wave, wherein the turbine blade adjacent to the suction side of the turbine blade is suppressed Enlarger boundary layer, wherein the turbine blade row so as to reduce a pressure loss generated by the turbine blade characterized in that the method of reducing the pressure loss. | F01D5/12
5476 | JP10068356A | 高的速度飞机 | 1996-08-28 | 驳回 | Ishikawajima Harima Heavy Ind Co Ltd | 要解决的问题 : 以提供一排气喷嘴的自适应，以一种飞行速度范围从一个低速度，以一种超音速速度。溶液 : 一个高的速度空气框架包括一风扇4; 一涡轮3; 和一个RAM燃烧器5，在所述的顺序，从上游。所述高速度的飞机包括一插头式排气喷嘴11设置在一个点位于下游从所述RAM燃烧器5和具有一个腹部部分具有一插头11aP膨胀和顺利地withered向一个点位于下游; 一气体发生器2设置在所述插头11aP和生成的燃料气体7; 一个中空的燃料气体出口13延伸的从一个点位于从所述插头11a上流P到所述涡轮3; 和一U-转动部件14以倒置的燃料气体的流量注入通过一燃料气体出口13它通过一涡轮3的后一流量。 | 1. The turbine and the tar which are driven with the fuel gas By the fan and the ram pressure which are driven with the bottle and compress the air the fuel The ram combuster which burns the gas and, the air tar striped mullet which it possesses In the high-speed airframe which has [muenjin], from high-level side in order of the fan, the turbine and the ram combuster constitution The [re] [te] time, it is provided on downstream side of that ram combuster, the abdomen does enlarging diameter, downstream Betting on side, the plug type exhaust which has the plug which withers smoothly The moth which is providedinside the nozzle and that plug, generates the above-mentioned fuel gas The air which extendsfrom high-level side of [sujienereta] and the above-mentioned plug to the above-mentioned turbine Passing the above-mentioned turbine fromthe fuel gas exit, and that fuel gas exit it is gushed, It is the U turn component which reverses the flow of the fuel gas and, the high-speed airframe which features that it has. | F02K7/16
5477 | JP10068357A | 高速飞行器 | 1996-08-28 | 驳回 | Ishikawajima Harima Heavy Ind Co Ltd | 其目的是缩短整体长度，减轻重量，提高机体的推力效率。高速机身配置在空气涡轮冲压发动机的下游侧，包括：塞式排气喷嘴17，其具有塞17p，该塞17p具有扩展的腹部和在向下游侧平滑地枯萎的部分的中间被切断的尾部；气体发生器20，其配置在插塞17p内，内置有固体燃料；以及前端与气体发生器20连接、后端从栓17p突出且突出部能够分离的增压器排气喷嘴21。固体增压器16由气体发生器20和增压器排气喷嘴21组成。在从发射开始到固体燃料的排出结束的时间内，机体由固体增压器16加速，此后，增压器排气喷嘴21分离，并且空气涡轮冲压发动机运行。 | 1. To have the air turbo ram engine, stationary condition To be provided on downstream side of the above-mentioned air turbo ramengine in the high-speed airframe which is launched from condition, enlarging diameter Putting on the abdomen and the downstream side which it does, it is cut off in the middle which withers smoothly, It is the plug type exhaust nozzle which has the plug which possesses with the tail With, [gasujie] which is provided inside that plug, builds in the solid fuel [nereta] andthe point to be connected by that gas generator, the rear end above-mentioned [pu] It extends from the tail of lag, that the part which is extended separates, yes The booster exhaust nozzle which becomes talent and, we to have, the above-mentioned gas generator and the booster anti- The solid booster is formed by the air nozzle, launches start Until the empty above-mentioned solid fuel is gone, it accelerates with the solid booster To do, after that, to separate the booster exhaust nozzle, the air tar The high-speed flying which operates [boramuenjin], features thing Missile. | F02K7/16
5478 | RU2106518C1 | 电容器-类型的气体-涡轮机发动机点火系统 | 1995-01-11 | 期限届满 | Ufimskoe Agregatnoe Konstruktorskoe Bjuro Molnija; Aktsionernoe Obshchestvo Aviadvigatel' | 领域 : 机械工程，飞机气体-涡轮发动机，能产生植物。物质 : 点火系统具有半导体电压转换器与控制和稳定化单元，第一晶体管开关，参考电阻和第一变压器与初级，控制和输出绕组，输出绕组被连接。通过高-电压二极管以第一储电容器，其被连接到火花塞通过控制火花间隙和卷绕活化剂的第二变压器的。二次绕组的脉冲公园间隙第三的变压器被连接到控制电极。一个的第一的转换器变压器控制绕组的一端是连接与计量电路由串联的-连接电阻和第二电容器，其被连接到第一输入的比较器，其第二输入与输出单元是连接的稳定剂其输出被连接到输入(在供给电路)的电压转换器，和输出的比较器是连接与输入的第二晶体管，开关，它被提出，以连接输出点火系统中的第二开关与控制和稳定单元的转换器，以其中一个的脉冲第三变压器的初级绕组的端部被连接。第二的端部这种绕组被连接与收集器的第一晶体管的开关转换器。效果 : 放大操作的能力，。1划出 | The Condenser ignition system for the gas turbine engines, which contains the semiconductor voltage converter with the unit of control and stabilization, the transistor first key, the supporting resistor and the first transformer with the primary, control windings and output winding, which through the diode is connected to the storage first capacitor, connected through discharger and winding of the second transformer of activator with the sparkplug, and to the control electrode of discharger it is connected the secondary winding of pulse third transformer, in this case one of the ends of the winding of control of the first transformer is connected with the metering circuit, executed on the basis series-connected of resistor and second capacitor, which is connected to the first entrance of comparator, and to its second entrance is connected the output of the unit of the stabilizer, whose entrance it is connected with the entrance (on the feed circuit) converter, and the output of the device of comparison is connected with the entrance of electronic second key, that is characterized by the fact that the output of electronic second key is connected to the unit of control and stabilization of the converter, to which is connected also one of the ends of the winding of pulse third transformer, and its second end is connected with the collector of the first transistor key of converter. | F02P3/06
5479 | US5725180A | 飞机发动机皮托管进气道 | 1995-12-29 | 期限届满 | General Electric Company | 一种飞机涡轮轴发动机进气道，包括轴向扩散器和共线增压室，共线增压室与轴向扩散器和共线增压室流动连通，用于从共线增压室收集扩散器空气。 涡旋件径向地设置在增压室下方，与增压室流体连通，用于加速增压室空气以排放到飞机发动机。 在这种布置中，螺旋桨空气在扩散器中扩散并收集在增压室中，在增压室中，螺旋桨空气径向向内转动并通过涡卷加速进入发动机。 扩散与空气转向不耦合，以提高其效率。 | 1. An intake for channeling air flowing past a propeller to an inlet of an aircraft engine driving the propeller through a gearbox and drive shaft comprising : an axial diffuser for diffusing said air, and having an inlet for receiving said air, and an outlet at an opposite end for discharging said air; a plenum disposed colinearly with said diffuser in flow communication therewith for collecting said air therefrom and turning said air radially inwardly along an aft wall thereof; and a converging scroll disposed radially inwardly from said plenum in flow communication therewith for accelerating said air, and configured to coaxially join said engine inlet for channeling said air thereto. | B64D33/02
5480 | US5725182A | 涡轮风扇发动机推力反向器 | 1996-02-20 | 期限届满 | Hispano-Suiza Aerostructures | 本发明公开了一种用于涡轮风扇式涡轮喷气发动机的推力反向器，该推力反向器具有具有后下游边缘的内壳体，风扇整流罩围绕内壳体的一部分延伸以限定旁路气体流动管道，风扇整流罩具有设置在壳体的后边缘前方的后边缘部分。 所述推力反向器还包括推力反向器折板组件，所述推力反向器折板组件具有滑架，所述滑架可滑动地连接到所述风扇整流罩的后边缘部分，以便在第一和第二位置之间沿轴向移动；推力反向器折板，所述推力反向器折板具有后折板边缘，所述后折板边缘设置在所述内壳体的后边缘的前方并枢转地附接到所述滑架；以及连杆，所述连杆枢转地连接到所述推力反向器折板和诸如所述内壳体的固定结构。 当滑架处于其第一位置时，推力反向器襟翼处于向前推力位置，其中推力反向器襟翼的外表面与风扇整流罩的外表面齐平，并且当滑架处于其第二位置时，推力反向器襟翼处于反向推力位置，其中推力反向器襟翼在反向推力方向上重新引导通过旁路导管的气体。 | 1. A thrust reverser for a turbofan jet engine comprising : a) an inner housing having a rear edge; b) a fan cowling extending around a portion of the inner housing along a central axis so as to define therebetween a bypass duct, the fan cowling having a rear edge portion disposed forwardly of the rear edge of the housing; and, c) at least one thrust reverser flap assembly comprising : i) a plurality of individual guides attached to the fan cowling and extending rearwardly of the rear edge portion of the fan cowling; ii) a plurality of carriages, each carriage slidably connected to one of the plurality of guides so as to move relative to the fan cowling in a direction generally parallel to the central axis between first and second positions; iii) a thrust reverser flap having a rear flap edge disposed forwardly of the rear edge of the inner housing and pivotally attached to two of the plurality of carriages; and iv) a linkrod pivotally connected to the thrust reverser flap and to the inner housing such that, when the carriages are in the first position the thrust reverser flap is in a forward thrust position whereby an outer surface of the thrust reverser flap is substantially flush with an outer surface of the fan cowling, and when the carriages are in the second position, the thrust reverser flap is in a reverse thrust position redirecting gases passing through the bypass dust in a reverse thrust direction. | B64C15/02
5481 | US5726135A | 飞机和涡轮发动机用无磷无灰油 | 1996-12-11 | 未缴年费 | Racik, Donna Individually | 本发明公开了一种不含磷和无灰的高温飞机和涡轮发动机润滑剂，该润滑剂不含卤素或危险物质。 无磷润滑油可以由季戊四醇四酯、羟甲基丙烷三酯或它们的组合、无灰二硫代氨基甲酸盐添加剂、二烷基二苯胺、烷基苯基萘胺、三唑衍生物、休息抑制剂或金属钝化剂和消泡剂制备。 这种润滑油的使用除了其优于标准润滑油的磨损和摩擦性能之外，还为飞机和涡轮发动机提供了安全和环境友好的燃气涡轮发动机油。 | 1. A phosphorus-free ashless lubricating oil for aircraft and turbo engine end-use application comprising : from about 90 to 97 percent by weight of the final lubricant formulation of synthetic base oil selected from tetraesters of pentaerythritol, triesters of methylolpropane, and mixture thereof; and the base oil optionally further includes one or more of polyol esters selected from adipate diesters, azelate diesters, sebacate diesters, phthalate diesters, and neopentyl diesters as well as optionally one or more of vegetable oils selected from castor oil, sunflower oil, grape seed oil, or lard oil, from about 0. 5 to 4 percent by weight of the final lubricant formulation an antioxidant/extreme pressure additive selected from the group consisting of alkylated or alkarylated dithiocarbamate or combinations thereof, wherein said the lubricant oil is absolutely free of phosphorus, metals, metal salts, and detergent/dispersant. | C10M135/18
5482 | DE19731488A1 | 模型发动机E。g。用于模型飞机 | 1997-07-22 | 未缴年费 | Futaba Denshi Kogyo Kk | 该模型发动机包括一汽油罐(10)，它是覆盖和一空气压力供应单元，其提供一种空气压力到所述汽油罐。所述具有较高的空气压力增加revs。一种电子汽油喷射单元(30)将所述汽油从所述汽油罐到一个燃烧腔室。优选地，一控制单元(4)中调整所述汽油的汽油注射单元用于供给恒定的时间周期足够的到不同数量的转数。该空气压力供给单元包括一个曲轴箱(2)在其所述压力增加比例以所述的转数。 | 1. Model engine fuel tank, characterized, that the fueltank is sealed so that an air pressure supply means is provided for to the fuel tank (10) Supplying an air pressure, which increases Speed ​​of the engine (1) Increases, and that a Kraftstoffeinspritzvorrichprocessing (30) For injecting fuel from the fuel tank (10) in a Combustion chamber is provided. | F02D7/02
5483 | JP10061495A | 火焰用于飞机发动机架 | 1996-08-26 | 期限届满 | Ishikawajima Harima Heavy Ind Co Ltd | 要解决的问题 : 以冷却一用于一飞机发动机具有一后燃烧器火焰保持器。溶液 : 一火焰保持器7用于一个飞机发动机设置一个混合器15的向后设置在一个入口一个后燃烧器的用于混合两个流动通过将其内部圆周圆形风扇的流量和芯流和交替地以其内和外侧和横的尺寸是大致三角形状开口朝向后方并被其保持火焰通过形成在其下游的再循环区域。该火焰保持器7包括一个环形构件20和一个多个线性部件21向内突出的从该环形构件20的内周边和设置有一空间以圆周方向和空气管用于将冷却空气被设置在所述环形件20的凹槽和所述线性部件21和一个多个的铲子23开口朝向前方做为以采取作为所述冷却风扇中流动的空气分别设置有一与该空气空间以圆周方向和连接管和一个多个的空气排放口24开口朝向所述线性部件21被设置在至少所述空气管2a(2a)中B安装在所述线性部件21。 | 1. The inlet of the after burner can annular fan disposed in the core stream of provided inside the exhaust outlet of the inner and outer alternately in the circumferential direction and guided to the mixing of the two streams of can 2 provided at the rear side of the mixer, the cross section in a generally triangular shape open toward rear of the recirculation zone downstream ethylolate flameholding formed in the fastening of an aircraft engine, and the annular member is a circular fastening the, protruding inward from the inner periphery of the annular member and, in the circumferential direction and provided with a plurality of spaced apart linear biasing members, the annular member and the linear member in the groove of the cooling air is introduced and is provided in the air pipe, the ring member to the fan as cooling air is commensurate with the flow front is open towards the scoop of the plurality of the intervals in the circumferential direction is provided and connected to the air pipe, in spite of a small linear member provided in a linear line in the air pipe opens toward the member a plurality of air outlets are provided characterized in that the fastening of an aircraft engine. | F02K3/10
5484 | EP808990A1 | 聚-组件用于一种燃气涡轮机叶片 | 1997-05-16 | 撤回 | Gen Electric | 一种轻质，耐冲击-气体涡轮机叶片，这种作为一种飞机发动机风扇叶片，具有一个翼面部分(14)。该翼面部分包括一个金属部分(28)由基本的金属和至少一个板段(38)。不由基本的金属。所述金属部分从通常所述叶片根部延伸到通常所述叶片尖端。每个面板部分是一弹性段。优选地，所述金属部分和所述在-仅在一起的至少-一个面板部限定一个通常的翼面形状。 | A gas turbine blade comprising : a) a shank portion; andb) an airfoil portion having an operating temperature range, a design rotational speed, a blade root attached to said shank portion, a blade tip, and a radial axis extending outward toward said blade tip and inward toward said blade root, and wherein said airfoil portion also includes : (1) a metallic section consisting essentially of metal and having a first mass density, wherein said metallic section radially extends from generally said blade root to generally said blade tip; and(2) at least one elastomeric section consisting essentially of elastomer, having a second mass density, and bonded to said metallic section, wherein said at least one elastomeric section is resilient over said operating temperature range, and wherein said second mass density is less than said first mass density. | F01D5/28
5485 | JP10054300A | 用于改变流体装置方向 | 1997-05-19 | 撤回 | Boeing North American Inc | 要解决的问题 : 以抑制所产生的推力方向在一个发动机和容易地改变该飞行行为该整个飞行器通过集成一种多轴推力矢量的装置具有一个大数量的叶片，其可被重叠与一个另一个和定向多轴推力，为所述发动机的一吊舱。溶液 : 一推力定向组件100在一个涡轮风扇发动机具有一第一内的空气流阻挡件110和一个第二的外部空气流动方向改变部件150设置与所述构件110平行。所述前的第一端部构件110被连接到链接机构128通过一枢轴122，和所述连接机构128被连接到一个活塞杆129的活塞132在一个连接点130。第二部件150包括一可转动的百叶窗152的设定，和所述的百叶板152，。。。被可枢转地支承在枢轴156以作为到一相互重叠的闭合位置之间被可转动和转动和一通过所述活塞132的驱动相互分离的打开位置。 | 1. Having a longitudinal axis of a fluid flowing axially through the housing to change the orientation of the device, the housing having inner and outer walls, the conduit further defines a fluid flow, the device, the wall of the housing, around the interior of the conduit to communicate with each other in the longitudinal direction of the fixed dimension comprises at least one peripheral window 1, moreover, arranged in a window as claimed in, wherein the fluid flows axially through the conduit in order to change the direction of 1 claim further comprising first, second change means 1, comprising an arrangement of pivotable vanes, the vanes are attached to one another to overlap with each other is arranged fluid-tight seal Primojel, therefore, effective to provide a sequence of the blades to form a closed door 1 and the second position, where said vane is pivoted away from the contact with respect to each other, wherein the fluid to ambient from the housing to allow passage of the position of the at least one other NXD 1 and, furthermore, are arranged in a window, through the conduit to change the direction of the fluid flowing in the axial direction of the first order comprises means 2, 2 2 is a first one of the changing means comprises a panel, the panel, the panel is essentially co-planar with the first closed position and the 1, wherein the panel is at least 1 with respect to the pivot point are folded towards one another between an open position and at least one further operate to each other at a pivot point and, 1 first 2 and second variation means is arranged so as to be spaced apart from each other, said first change means is arranged to change 1 2 arranged near the perimeter than that of the unit and, further, said first 2 and second 1 coupled to both a change unit according, wherein the changing means changes the non-operation and both, when fluid is flowing in the axial direction within the conduit, from their respective first position 1, essentially in the same direction as the flow of fluid through the housing from the, fluid flow through the housing essentially in a direction opposite to the direction of the direction of flow through the region of the range, a range of fluid flow to ambient from the conduit to another, wherein the first 1 and second 2 driven in synchronism with each change unit includes means for, in order to change the direction of the fluid. | F02K1/70
5486 | US5720434A | 用于飞机燃气涡轮发动机排气喷嘴冷却装置 | 1991-11-05 | 期限届满 | General Electric Company A Corp. Of New York | 本发明提供了可冷却的排气喷嘴挡板和密封组件，其具有向内间隔开且与其各自的挡板和密封冷却壁分开的衬里，以在其间形成沿轴向下游流动方向会聚的冷却通道。 一个实施例提供了单壁多孔膜冷却喷嘴挡板和密封衬里，特别是单独使用或组合使用在用于可变排气喷嘴的收敛和发散中空挡板和密封件上的多孔膜冷却喷嘴挡板和密封衬里。 襟翼和密封可冷却组件可以是整体地制造或形成的整体结构，例如通过铸造。 | 1. A nozzle liner for mounting on aircraft gas turbine engine exhaust flap and seal containment members, said liner comprising : a coolable wall having a hot side and a cold side; a means to attach said coolable wall to the containment member; and a multi-hole film cooling means disposed on said coolable wall for cooling said hot side said multi-hole film cooling means comprising at least one pattern of small closely spaced film cooling holes angled sharply in the downstream direction from said cold side to said hot side. | B64D33/04
5487 | US5720449A | 飞机发动机用带门的推力反向器，装有安全系统，防止门过早打开 | 1996-04-29 | 期限届满 | Societe De Construction Des Avions Hurel-Dubois; Hurel-Hispano Meudon | 一种用于喷气式飞机发动机的具有枢转门的推力反向器，其具有用于防止推力反向器在飞行中展开的安全系统。 该系统具有两个独立的锁定组件，第一个是主锁，第二个是安全锁，该安全锁远离第一锁定位以避免来自发动机涡轮盘破裂件的损坏。 第一锁是液压控制的，第二锁是电控的且完全独立的，从而确保飞行中的意外展开不会由于故障、错误的指令或不充分的维护而发生。 | 1. A thrust-reversal installation with doors for an aircraft engine of the jet type, said installation comprising : (a) a stationary structure of a fairing surrounding the engine generally concentrically with a longitudinal axis of said engine, wherein the stationary fairing structure comprises an upstream (with respect to the direction of flow of propulsive gases) annular frame and longitudinal spars respectively delimiting the upstream and lateral edges of openings in the fairing, (b) a series of pivoting doors articulated about pivots in said stationary structure, said doors pivoting, under an action of a control actuator, between a non-obstructing stowed position in which said doors close off said openings, and a deployed position in which said doors project radially outward from the fairing, freeing said openings via which said flow of propulsive gases may be deflected radially outward, and (c) a door safety system preventing an inadvertent deployment of the reverser doors, the safety system comprising, for each door, at least a hydraulic primary lock and an independent safety lock, each made of a first and of a second elements which are mutually and releasably engageable, the two locks being separated from one another in the direction of the longitudinal axis of the engine and being associated respectively with systems for controlling the deployment and stowing of the doors, the deployment controlling systems being independent of one another, wherein said primary lock has its first lock element mounted on the upstream annular frame and its second lock element provided on the upstream edge of the door, while the safety lock has its first lock element in the shape of a pivoting hook mounted on one of the longitudinal spars and its second lock element in the shape of a stationary pin formed in the lateral edge of the door, in the door-closed position, the pivoting hook, once in engagement with the stationary pin, is held fast in position by an automatic immobilizing mechanism which is independent of the hook and is not permanently connected thereto and which can be released only through a deliberate action on an electric control system independent of the actuation of the hydraulic primary lock. | F02K1/70
5488 | GB8710933D0 |  | 1987-05-08 | 期限届满 |  | 一种VSTOL飞行器动力装置，包括燃气涡轮发动机(1)，用于接收来自发动机(1)的涡轮部分的排气的腔室(2)，以及连接到腔室(2)的喷射推进喷嘴(3)和垂直提升喷嘴(4，5)。 设置阻挡门(6，7)，用于阻挡来自腔室(2)的废气流，从而将该气流转向垂直提升喷嘴(4，5)。 高压空气幕由管道(9)提供，以控制通向垂直提升喷嘴(4，5)的端口的面积。 控制装置协调和控制阻拦门(6，7)和空气幕的操作，以在三种配置之间改变总射流，即通过用于机翼飞行的射流推进喷嘴(3)产生的所有射流； 通过垂直提升喷嘴(4，5)产生的所有射流用于悬停； 以及通过垂直升力喷嘴和射流推进喷嘴产生的一些射流，该射流是无级可变的，用于在机翼飞行和射流飞行之间转换。 | 无 | F02K1/60
5489 | JP10034280A | 用于精密模具模塑的单晶体 | 1996-11-20 | 撤回 | Mitsubishi Heavy Ind Ltd | 要解决的问题 : 为了防止破损的一模具，和以制造一种优良的单结晶材料在一个用于制造铸造模具的单-定向凝固材料或一种单结晶的精度模塑制品，这种作为一转子叶片和一个固定的一种用于飞机气体涡轮叶片和用于工业使用。溶液 : 一个启动器部分1具有一突出部5的上部分上，一个选择器部分2的锯齿形状，一圆柱形的单结晶铸制品3具有一突出部6在一个下部分是分别注射模制与蜡，和这些部件被装配与每个其他，3-4陶瓷柱4被安装在所述突出部分5，6，作为以包围所述选择器部分2以形成一洗涤所述形状的图案所述壳体的制品，所述图案是所述淤浆中浸蜡，以粘附所述熔融二氧化硅颗粒在所述所述图案的表面，所述相同的过程是重复再次干燥后，莫来石颗粒被粘附到所述蜡图案和干燥，和所述的过程被重复，以构成一个陶瓷壳模所规定的厚度。第一和第二层的所述模具是由所述淤浆在其胶态二氧化硅的是所述粘结剂和所述熔融二氧化硅是所述骨料，和氧化铝颗粒，和第三和随后的层是由本发明的浆料在其所述的胶体二氧化硅是所述粘结剂和所述熔融二氧化硅粉末是所述骨料，和所述合成莫来石颗粒。 | 1. The mold for monocrystal precise casting which possesses the selector Putting, in the starter section of the said mold and the terminal area of the product that It provides [re] projection, extends between the said spines and coat does the wax Way is the ceramic pillar of the plural books the aforementioned selector section is surrounded, To install in the outer circle, in this [detsupingu] and [sutatsukoi] Administering [ngu], it constructs the ceramic shell mold of specified thickness, It is the mold for monocrystal precise casting which features thing. | B22C9/04
5490 | RU2104462C1 | 在敌方的抗-飞机导弹制导系统飞行物体 | 1996-01-09 | 期限届满 | Masjutin Vladimir Il'ich | 领域 : 导弹工程，在特定的，系统的抗-飞机飞行物体上的导弹制导。物质 : 制导系统是通过特征该事实 : 所述导弹是另外装备有一阀连接到一个真空泵和提供用于一种进气空气的访问到所述螺杆压缩机，作为井为一访问的空气从所述空气的气球到所述右舷气动致动缸。所述所述气动致动缸的伸缩杆-齿轮具有锥形齿，是需要以传递转矩从所述气体涡轮机轴到所述驱动转子的所述螺杆压缩机压缩所述空气用于其后续的供应到所述空气电机，其用于作为一个驱动所述的第二的控制表面抗-飞机导弹。效果 : 提高可靠性，1划出 | The Guidance System of anti-aircraft missile to the flying article, which contains radar for irradiating the flying article, the antenna for the catching of the reflected from the flying article electromagnetic waves, located on the rocket, and the actuating mechanism of rocket with the drive of control vanes, that is characterized by the fact that the drive of control vanes is executed in the form two screw compressors, connected by main with the pneumatic engines, intended for the turning of the control vanes of the left and starboard of rocket respectively, two sphere- balloons, connected with the pneumatic cylinders, at the ends of stocks of which are fixed the gears with the possibility of successive interaction with the gear, fixed on the shaft of gas turbine, and simultaneously with the gear, fixed on the shaft of the corresponding screw compressor and valve, whose stock is established with the possibility of displacement by means of the vacuum pump for the separate supply of air into the pneumatic engines of the left and starboards of rocket. | F41G7/22
5491 | US5715674A | 可变排量正排量燃油泵的流体力学控制 | 1995-12-22 | 期限届满 | United Technologies Corporation | 一种用于可变输送、正排量燃料泵的液压机械控制系统，包括可变面积孔计量窗口，燃料从泵出口通过该孔计量窗口进入燃气轮机飞机发动机。 燃油计量窗口两侧的燃油压力端口至泵控制阀的阀芯的相应侧。 阀芯的位置控制到泵控制致动器的任一侧的燃料流，泵控制致动器的运动改变泵的排量。 燃料计量阀上游的旁路燃料流也端口到泵控制阀。 在稳态泵操作期间，燃料流的相对小且恒定的值被旁路通过泵控制阀并返回到泵入口。 然而，在增加或减少泵速度瞬变时，旁路燃料流量成比例地增加或减少。 通过这种方式，实现了在瞬态条件下对泵的改进控制。 | 1. A control system for providing a controlled amount of fuel to an engine, comprising : a variable delivery pump having an inlet and an outlet, the pump being operable to provide fuel at various predetermined quantities at the pump outlet; a metering valve having a metering window with first and second sides, the first side connected with the pump outlet, the metering window having fuel from the pump outlet flow through the metering window thereby creating a pressure drop of the fuel across the metering window from the first side to the second side; a pump control valve having a spool, the fuel from the first side of the metering window being connected to the spool to move the spool in a first direction, the fuel from the second side of the metering window being connected to the spool to move the spool in a second direction, the pump control valve having a first input orifice through which fuel passes to a first output orifice, an amount of opening of the first input orifice being controlled by a position of the spool; a bypass line having a first end connected with the first side of the metering window and having a second end connected with the pump inlet, in between the first and second ends of the bypass line is connected the first input and output orifices of the pump control valve, during a steady-state condition the pump control valve is operable to allow a predetermined amount of fuel to flow from the first end of the bypass line through the first input orifice and through the pump control valve and out the first output orifice to the pump inlet such that a constant pressure drop value across the metering window is maintained, during a transient condition in which the pressure drop across the metering window is no longer at the constant value the pump control valve is operable to allow an amount of fuel to flow from the first end of the bypass line through the first input orifice and through the pump control valve and out the first output orifice to the pump inlet to thereby vary the amount of fuel provided at the pump outlet such that the pressure drop across the metering window tends towards a constant value; and wherein the pump control valve further comprises a second input orifice and a third input orifice and second and third output orifices, the second input orifice being connected with a hydraulic fluid of a first predetermined pressure, the third input orifice being connected with a hydraulic fluid of a second predetermined pressure, the control system further comprising a pump control actuator operable to control the displacement of the pump to thereby control the amount of fuel delivered by the pump at the pump outlet, the pump control actuator having a moveable element whose position is controlled by application to the moveable element of the hydraulic fluids from the second and third output orifices of the pump control valve, during a steady-state condition the pump control valve is operable to keep constant the position of the moveable element of the pump control actuator thereby keeping constant the amount of fuel provided by the pump at the pump outlet to thereby keep constant the pressure drop across the metering window, during a transient condition the pump control valve is operable to vary the position of the moveable element of the pump control actuator thereby varying the amount of fuel provided by the pump at the pump outlet. | F02C9/28
5492 | BE1010163A6 | 改进的涡轮 | 1996-05-09 | 权利终止 | Lenfant Theodor | 在获得最大功率的，侧齿轮根据图(6)朝向涡轮叶片以这样一种方式使得它们都有助于有效力矩。结果是更大的可用功率或测量精度比现有的模型。该单元描述了可用于在所谓的速度动态系统或根据图(7)中的容积系统。根据本发明的涡轮使其能够构建风力涡轮机，飞机螺旋桨，水轮机，泵，极其紧凑的正位移指示器和任何流体的压缩机。 | 1. Turbine claims for any kind of fluid, characterized by the global movement of the blades and thereby considerably increase the active surface presented to the fluid. 2. Turbine according to claim 1, characterized in that the planetary movement of the blades directs them at any time in the right direction to produce a positive torque as high as possible. 3. Turbine according to claim 1, characterized in that it is possible to realize a volumetric system illustrated in FIG (6) which prevents movement of the fluid without drive the turbine. 4. Turbine according to claim 1, characterized by easy orientation of the blades system by turning the wheel (10) as to put the turbine in the wind or to stop during a storm. 5. Turbine according to Claims 1, 2, and 3 characterized by the easy mounting of a generator, a motor or a counter coupled to the movement of the movable frame (9) of the figure (6). 6. Turbine according to Claims 1 and 2, characterized by a more silent movement than the piston of the existing flow meters. 7. Turbine according to Claims 1, 2, 4 and 5 characterized by a cyclic very high volume with respect to the outer dimensions of the device, which allows the construction of very compact units. 8. Turbine according to Claims 1, 2, 3, 4, 5, and 6 characterized by the possibility of being used for wind turbines, aircraft propellers, water turbines, pumps, compressors or counters. | F01D7/00
5493 | JP10029053A | 生产的合金结构体和合金铸造模具 | 1997-04-09 | 期限届满 | Allison Engine Co Inc | 要解决的问题 : 以得到一种合金结构体的制造一多-壁合金结构体与一个部分产生结构具有在至少一个非常薄的壁在一个铸造，通过使用一种铸造设备提供一个专用机构。溶液 : 熔融合金被注入到一个空腔12和固化以形成一规定的结构体。一充电线路14被定位到所述上部分的一个模腔12的范围指定到一规定的结构体。该熔融合金被供给从一贮液器16与一个容器15的标定和供给到所述腔12，用于所述模具中结构体11通过该充电线14。一电荷压力控制装置构成为具有一旁通线20定位在所述上部分的所述腔12用于结构体在所述填充后模11和除该多余的熔融合金上一控制孔18和所述空腔12与所述充电线14连接，该熔融合金除所述的热压力和喷射所述不当一个陶瓷壳10的蠕动运动。所述旁通线20是与所述储存器22连通。 | 1. Wherein at least a portion less than or equal to 0.762 mm and the ceramic shell defined by the molten alloy to the mold cavity and having a thickness of in a method of injection molding, melting the entire mold cavity with said alloy to meet, at an injection pressure of the alloy and a ceramic shell so as to prevent creep, during the injection, to reduce the pressure of injection alloy characterized in that the injection method. | B22D25/02
5494 | JP10030497A | 超声波飞机发动机设置有进气 | 1996-07-12 | 期限届满 | Ishikawajima Harima Heavy Ind Co Ltd | 要解决的问题 : 以使所述的空气中的发动机重新启动不减速到亚音速速度通过提供一种通过重新启动-通过导管，其通过-通过整个发动机或风扇。溶液 : 一超声波飞机发动机10提供了一种再-开始通过-通过管道20用于通过-通过在至少一个侧的一种涡轮喷气发动机enzine11。所述的再-开始通过-通过导管20通过-通过仅是适于以一风扇12的所述的涡轮喷气发动机发动机11。通过打开或关闭本发明的再-开始一个操作的空气入口22通过-通过导管20抑制时，部分的所述空气进气1中所述空气压缩是通过-通过，并因此，所述入口压力P1和所述出口压力p2可被调节到所述压力合适的用于启动所述的涡轮喷气发动机发动机11，因此，在重新启动所述困难被消除和不减速到亚音速速度，所述重新启动可以被进行。 | 1. It compresses the air by ram pressure and decelerates to subsonic speed The turbojet engine which is arranged in the rear of the intake in the supersonic aircraft engine which possesses the [ru] intake, The restarting bypass duct which the bypass does part at least Portion of the air which it provided, when restarting compressed in the intake The bypass point, because of this entrance pressure and the exit of the engine Pressure in the pressure which is suited for starting the turbojet engine pitch The supersonic crossing the ocean which possesses the intake which it is moderate, features thing Empty machine engine. | F02K7/16
5495 | US5713522A | 涡轮喷气发动机加力燃烧室的排气喷管襟翼 | 1996-03-18 | 期限届满 | Volvo Aero Corporation | 多个沿其邻接侧边缘连接的细长段形成用于涡轮喷气发动机加力燃烧器的可变几何形状排气喷嘴。 节段可以是平面的或稍微弯曲的。 每个节段在其“热”侧没有金属，并且具有至少一个向节段的“冷”侧弯曲不超过约90°的细长边缘部分，该边缘部分至少沿着面向相邻面板的纵向侧弯曲。 所述板相互连接以在金属元件(优选地为U形)的中介下形成所述节段，所述金属元件用于夹持相应板对的相邻对弯曲部分，所述金属元件中的至少一些及其相应的边缘部分具有用于容纳铰链轴和/或致动装置的孔，使得在每个节段上完全不含金属的连续陶瓷表面面对发动机的热废气流。 | 1. A variable geometry exhaust nozzle for a turbojet engine afterburner in which the nozzle is formed of a plurality of flap-like areal segments circumferentially spaced about the wall of the exhaust nozzle; each said segment being formed of at least two elongate, circumferentially spaced, mutually adjacent, substantially planar panels, formed substantially of a ceramic material, each said panel having its elongate edges bent inwardly, not more than about ninety degrees, towards the cold side of the segment, and fastening means for mutually joining the adjacent edges of each pair of said segments along said elongate edges, whereby each segment facing the hot exhaust gas flow from the engine is free of metal. | B05B12/00
5496 | US5713537A | 无阻塞推力反向器 | 1995-12-11 | 未缴年费 | Vought Aircraft Industries, Inc. | 本说明书涉及一种用于飞行器的无阻塞推力反向器，该飞行器具有容纳涡轮风扇发动机的吊舱机舱，该涡轮风扇发动机产生核心流和风扇出口流。 反向推力是通过将风扇出口气流转向机舱外壁形成的环形狭槽而获得的，在该狭槽中风扇出口气流被转向并向前排出。 风扇出口流通过在环形槽上游和邻近环形槽的位置处将芯流的高压流注入风扇出口流中而被引导到环形槽中。 通过控制装置选择性地获得反向推力，该控制装置选择性地打开和关闭环形狭槽和芯喷射喷射器。 | 1. A thrust reverser for an aircraft which does not utilize mechanical blockers comprising : a. said aircraft including a podded nacelle having a fan nacelle and a core nacelle, and housing a turbofan engine producing a core flow and a fan exit stream; b. an annular slot formed through an outer wall of said fan nacelle for turning forward and discharging said fan exit stream and part of the core flow, said annular slot having a forward surface and an aft surface connecting an inner exterior surface to an outer exterior surface of said outer wall, wherein said forward surface is a convex Coanda surface geometrically defined by a mathematical curve called a lemniscate, wherein said fan exit stream adheres to said convex Coanda surface to result in relatively separation-free turning thereof into said annular slot, and said aft surface is a concave surface; c. a core jet injector means housed in said core nacelle for injecting part of the core flow into said fan exit stream thereby directing said fan exit stream and said part of the core flow into said annular slot, wherein said core jet injector means comprises at least a first core jet injector positioned upstream of the center of said annular slot, and a second core jet injector positioned downstream of the first core jet injector; and d. a control means for selectively opening and closing said annular slot and for selectively opening and closing said core jet injector means, thereby providing selective thrust reversal. | B64D33/04
5497 | US5714202A | 具有热障涂层的燃气涡轮发动机部件用人造金刚石覆层 | 1995-06-07 | 未缴年费 | Syndia Corporation | 本发明公开了制造暴露于高温的燃气涡轮发动机部件的新的和改进的多层涂层的方法，所述部件例如多级航空发动机的高压压缩机和涡轮中的叶片和叶片，通过在柱状热障涂层例如氧化钇稳定的氧化锆上施加金刚石膜，提高热障涂层的耐冲刷性。 | 1. A process for applying a wear-resistant and erosion-resistant diamond coating to a thermally insulated substrate comprising : a. providing a superalloy substrate with a clean surface; b. applying a thin adherent layer of MCrAlY to the clean surface; c. applying a thermally insulating columnar ceramic coating to said MCrAlY layer; and d. applying a thin diamond coating to said ceramic coating. | C23C16/26
5498 | RU2103611C1 | 气体-涡轮机发动机环形的燃烧腔室 | 1995-07-11 | 期限届满 | Otkrytoe Aktsionernoe Obshchestvo Aviadvigatel' | 领域 : 飞机气体-涡轮发动机的燃烧腔室和动力植物。物质 : 环形燃室包括前壁连接与外和内壳，屏蔽和喷射器与内的燃料和空气混合，远程燃料歧管刚性地固定在与喷射器和安装方式中较高的流动和可伸缩地与前壁连接，用于纵向的方向中运动轴线的腔室或喷射器。室是可拆卸的。前壁是固定不动地固定在与外和内套管和与屏蔽。效果 : 提高效率，3Cl，5划出 | 1. The annular combustion chamber of gas turbine engine, which contains external casing with the radial counters, internal housing and the frontal wall, connected with the external and internal jackets, with the screen and the sprayers with the internal mixing of fuel and air, that is characterized by the fact that the camera additionally contains extension, rigidly the fastened with the sprayers, fuel manifold, established above along the flow and telescopic connected with the frontal wall with the possibility of its displacement in the direction of the longitudinal axis of camera or sprayers, in this case camera is executed sectional, and frontal wall is fastened with the external, internal jackets and it is motionless with the screen. | F23R3/46
5499 | RU2102285C1 | 直升机 | 1993-10-19 | 期限届满 | Aktsionernoe Obshchestvo Moskovskij Vertoletnyj Zavod Im.M.L.Milja | 领域 : 飞车辆设置有气体-涡轮机发动机工作在航空煤油和在液化的烃类气体。物质 : 直升机是提供与系统用于检查的防爆-防浓度的燃料空间下的传感器被安装在-罩，其中燃料管线从主燃料罐向发动机运行被连接。液化的气体罐是位于地板上方的水平在系统的乘客舱的支柱，所述机身外侧。效果 : 提高可靠性，2Cl，5划出 | 1. The Helicopter, which contains gas turbine engines, the fuselage, in which it is placed fuel system with the service tank for the lump fuel, main fuel tanks with the propellent feed system and the fuel mains, which connect these tanks with the engines, that is characterized by the fact that it is supplied with control system of the subexplosive concentrations of fuel, whose sensors are established in the spaces under the cowl, in the places of the connection of fuel mains from the main fuel tanks to the engines; moreover main fuel tanks and mains of the supply of fuel are placed higher than the level of Paul of passenger compartment, also, out of the fuselage on the system of the struts, which ensure the guaranteed clearance between the fuselage and the main fuel tanks. | B64C27/04
5500 | DE3805586A1 | 风扇壳体具有一用于该组件装置和所述卡子的拆卸铲 | 1988-02-23 | 未缴年费 | Rolls Royce Plc | 一个风扇壳体16，一种涡轮风扇的燃气涡轮发动机，具有一槽30，它通常在一个圆周延伸方向和其具有一个翼部分。一种可变节距风扇叶片5月14日被除去，从所述的涡轮风扇没有去除所述风扇外壳，通过旋转该风扇的叶片绕其轴线旋转，以细间距设置，和旋转所述风扇转子，以作为到所述风扇叶片与所述槽对准所述的尖端。所述风机叶片是从所述风扇拆卸转子所述风机叶片和所述的尖端被插入径向到所述槽，所述根所述风扇的叶片部分为然后在一径向向外和轴向方向移动，以除去所述风扇叶片。所述壳体中所述槽允许所述风机叶片，以被加载由所述反向工序。一种插头(50，图。4)被插入到所述槽，以保证一平滑的延续所述发动机操作期间内表面32。 | 1. Fanaufbau for a Turbofan gas turbine engine, as well as a cylindrical fan housing and a plurality of fan blades of a fan rotor having, wherein the fan blades are mounted and which is detachably mounted on the fan rotor at its radially outer end to the radially inner end of the blade tips and blade roots have and wherein the fan casing surrounding and coaxial with the fan rotor and fan blades is an inner surface and having an outer surface, characterized in, the fan housing ( 16 ) a slot ( 30 ) in the inner surface, the fan housing ( 16 ) a plug ( 50 ) has, in a detachable manner to the slot ( 30 ) can be fixed, in order to provide a smooth continuation of the inner surface to form, with the slot ( 30 ) in the fan housing ( 16 ) substantially in the same plane as the fan blades ( 14 ) is located, that the slot ( 30 ) is so dimensioned, that it the tip of a fan blade ( 14 ) adapted to be received in, that the tips of the fan blades ( 14 ) on top of the slit ( 30 ) formed in the inner surface of the fan casing ( 16 ) can be oriented and received in the slot ( 30 ) can be inserted, in order to provide a mounting or dismounting of the fan blades ( 14 ) to enable. | F02K3/06
5501 | JP10008915A | 转子轴 | 1996-06-28 | 未缴年费 | Mitsubishi Heavy Ind Ltd | 要解决的问题 : 以减少转矩损失由于以一个轴承，和还缩短一转子轴，通过提供一个深凹槽球一个端侧上的一个侧转子轴轴承，还一个圆柱形辊轴承在所述其它端侧，并配备一个用于加预紧在一个方向相同的装置作为其的一推力通过该深凹槽球轴承负荷支承。溶液 : 在轴承的转子轴1，如一种飞机气体涡轮，一个圆柱形辊轴承3，适用于用于一重负载和高-速度旋转，被设置在一给定位置上的所述计数器-接头侧的所述转子轴1，和一个深凹槽球轴承2，用于支撑一个高-中的推力负载速度旋转是设置在一个给定位置上的一接头侧。预紧，用于拉动所述转子轴1在一个轴向方向，被加入到所述转子轴1以负载所述深凹槽球轴承2与一个径向负荷和一个-单向推力负荷。即是，一种隔膜式连接所述转子轴1被安装到所述的端部，和预紧在所述轴向方向为给定到一个中间轴5预先由所述弹簧6的所述隔膜式耦合; 从而设定所述深凹槽球轴承2。 | A rotor shaft, comprising : a deep groove ball bearing provided on one side and supporting a radial load and a thrust load in one direction; a cylindrical roller bearing provided on the other side and supporting the radial load; and means for applying pretension in the same direction as the thrust load supported by the deep groove ball bearing. | F01D25/16
5502 | US5706650A | 采用喷射高压空气的矢量喷管 | 1995-08-09 | 期限届满 | United Technologies Corporation | 一种用于燃气涡轮发动机的排气喷嘴，其中，通过将高压空气喷射到排气流中使用射流来实现俯仰和偏航矢量控制。 喷射的高压空气使排气流偏转，相应地引导飞机。 有选择地注入用于矢量化的注入的高压空气。 枢转歧管44允许将冲压空气(52)喷射到排气流中或将高压空气(56)引导到排气流中。 | 1. An exhaust nozzle for a gas turbine engine, said engine having an exhaust stream passageway and defining flow streams of core air, high pressure secondary air, and ram air which together define parts of an exhaust stream for flow through the exhaust stream passageway, said exhaust nozzle comprising : means for selectively injecting one of high pressure secondary air or ram air into said exhaust stream, wherein, in a first position, said high pressure secondary air is injected to vector at least said core air in a direction which is non-parallel to a major axis of the engine, and, in a second position, said ram air is injected into said exhaust stream to flow external of said core air through said exhaust stream passageway, said injecting means being movable between the first and second position. | F02K1/28
5503 | US5706651A | 降低噪音的涡轮风扇发动机 | 1995-08-29 | 未缴年费 | Burbank Aeronautical Corporation Ii | 一种用于改进具有多级压缩机和由多级反作用涡轮驱动的风扇的双(2)轴流式涡轮风扇发动机的降噪套件，以及至少约18, 000磅的推力。 在海平面上。 在核心发动机的上游端有风扇，用于通过终止于公共喷嘴处的旁通管道产生轴向风扇空气流，公共喷嘴具有用于风扇空气流中的每一个和用于排气的混合平面区域，该混合平面区域在700至800平方英寸的范围内。在核心发动机的上游端有风扇，用于产生通过旁通管道的轴向风扇空气流，该旁通管道终止于公共喷嘴处，公共喷嘴具有用于风扇空气流中的每一个和用于排气的混合平面区域，该混合平面区域在700至800平方英寸的范围内。 一种目标推力反向器，包括相对的门，所述门可旋转到适当的位置以阻塞和转移废气流，以产生反向推力。 在核心发动机的下游同轴地设置有用于径向转向风扇空气和允许废气径向向外膨胀的混合装置。 本发明提供了一种用于与核心发动机的上游端同轴附接的消声灯泡形鼻锥。 轴流式前风扇与进口导叶轴向分离，导叶相对向前延伸。 当阀打开时，选择性地操作以从核心发动机排出空气的排出空气阀被引导用于将排出空气引导到公共喷嘴附近。 | 1. A noise-reduced turbofan engine comprising : a) a core engine having axial flow fans, multi-stage compressors and multi-stage reaction turbines and a thrust of at least about 18, 000 lbs at sea level, the fans being at an upstream end of the core engine for generating axial fan air flow; and b) bypass ducts for receiving at least portion of the axial fan air flow from the fans, the ducts terminating at a common nozzle located at the outlet for exhaust gas from the engine, the common nozzle having a mixing plane area for each of the fan air flow and for the exhaust gas in a range between 700 and 800 square inches. | F02C7/045
5504 | AU1560597A | 系统用于控制一个同轴的反转螺旋桨风扇 | 1997-01-08 | 期限届满 | Yalestown Corp Nv |  | 无 | B64C11/40
5505 | DE4134051A1 | 电源设备与风机或propfan | 1991-10-15 | 未缴年费 | Mtu Muenchen Gmbh | 所描述的是一种涡轮喷气发动机发动机具有一风扇(1)或propfan吹入一种二次通道(9)和与一个外护罩(5)用于所述风扇(1)和二次通道(9)。所述前所述护罩具有一个入口端(21)的唇部，同时该后端(4)的所述护罩逐渐变细以形成一喷嘴。在所述的有效横截面的几何形状的至少一个端部(4，21)的所述护罩是变化的装置; 压缩的空气(F1，F2; H1，H2)取从所述发动机和吹塑出在所述适当的端部(4，21)的所述的护罩。 | 1. turbojet engine with in a secondary channel (9) Promotional fan (1) Or prop-fan and with an externaßeren jacket (5) For the blower (1) And the Sekundärkanal (9), Wherein the front casing end (21) With a Intake lip, the rear casing end (4) Like a nozzle totipped formed and at least one sheath endclearly the effective profile geometry is changeable, characterized, that the profile geometry means of removed from the engine, on the relevant Manteloin (4; 21) Blown out compressed air (F1, F2; H1, H2) is changed. | B64D29/00
5506 | EP816010A2 | 双壁涡轮机部件的制造方法从预固结的组件 | 1997-06-24 | 期限届满 | Gen Electric | 制造方法具有冷却通道的燃气涡轮结构，例如，例如，用于燃气涡轮的燃烧器/过渡件具有双壁与多个冷却通道，具有轴向和/或周向横流道位于结构的内部件和外部件，以提供冷却空气，被公开。有代表性的方法，生产这种环形结构，具有热，冷壁，和连接筋，用于内，外组件的环空内，如喷气式飞机发动机的涡轮燃烧器，以网状为环形预成型件包括 : 形成预成形组件包括热壁材料，冷壁，筋和牺牲段保持在成型过程中的冷却通道的预装配和后期处理；滚动预形成到需要的厚度和长度为扁平的预形成；卷箍的预成型体至所需厚度和需要的长度；焊接组件；环轧到预形成到期望的内径，环轧或金属纺丝的预成型以产生适当的壁轮廓和去除所述牺牲材料打开冷却通道。 | A method for making double-wall turbine structures from pre-consolidated assemblies, comprising the steps of : forming a pre-form assembly including sacrificial materials; rolling the pre-form to a predetermined length and thickness; removing the sacrificial materials; andwelding the rolled pre-form to form the turbine component. | B23P15/00
5507 | US5704207A | 燃气轮机安装泄压门流量控制装置 | 1996-05-17 | 未缴年费 | Boeing Co | 一种用于涡轮发动机(10)的改进的降压系统。 压力释放系统包括在发动机护罩(16)的前缘连接到压力释放门(12)。 门(12)的后边缘在排气管故障发生时可自由向前枢转。 门(12)安装在发动机罩(16)中的切口(26)内。 切口(26)的尺寸设计成使得切口的前缘的宽度大于切口的后缘的宽度。 门(12)两侧的相对壁(42)至少部分地从门的前缘延伸到门的后缘。 壁(42)大致垂直于门(12)的表面向内延伸。 壁(42)防止热的发动机气体(36)从切口的侧面流出。 防止热的发动机气体(36)从切口的侧面流出有助于改变围绕门(12)的空气流，以获得冷的旁通空气与热的发动机气体的更大混合。 由此产生的较冷空气流降低减压门(12)之后的发动机护罩(16)温度。 排气道故障期间发动机护罩(16)上的温度降低有助于消除对高温材料或绝缘层的结构要求。 | 1. A pressure relief system for an engine shroud of a turbine engine, comprising : a cutout in the engine shroud through which gases from the engine may escape the engine shroud in the occurrence of a bleed duct failure, the forward edge of the cutout being wider than the aft edge of the cutout; and a door pivotally coupled to the engine shroud at a forward edge and being movable from an open position in which gases may flow through the cutout to a closed position in which the door obstructs gases from flowing through the cutout. | F02C7/00
5508 | US5705280A | 复合材料及制造和使用方法 | 1996-12-23 | 未缴年费 | Doty; Herbert W. | 本发明涉及复合材料以及设计用于在高应力和高温下使用的复合材料的生产。 更具体地说，本发明涉及适用于涡轮发动机中的材料，例如飞机中使用的材料，其必须经受高温、高应力、腐蚀和氧化。 本发明特别涉及具有合金基体(例如铝化镍)的复合材料，所述合金基体用金属氧化物的基本连续、互穿和互连的网络增强。 与高温合金、金属间化合物、陶瓷或人工增强材料相比，这些复合材料具有优异的性能。 | 1. A composite material consisting essentially of a NiAl matrix, and an in situ Al. sub. 2 O. sub. 3 reinforcement network, wherein said matrix and reinforcement are substantially continuous, interconnecting, interpenetrating, and interfacially bonded. | B22F7/00
5509 | UA20192A1 | 射流推进涡轮 | 1989-05-05 | 期限届满 | відкрите акціонерне товариство Hауково-виробниче акціонерне товариство Hікмас | 喷射推进涡轮具有转子，该转子布置成轴，具有两个彼此绝缘的轴向通道，该轴向通道在轴的每一侧具有端部入口。 本发明涉及涡轮机结构，并且可用作涡轮机电机和用于不同目的的驱动器中的动力驱动元件，特别是用于关闭和控制配件的换向驱动器，用于飞行器的控制系统的驱动器，涡轮泵和涡轮压缩机单元，燃气涡轮机电机中。 | 无
5510 | US5699662A | 飞机涡轮螺旋桨推进系统的红外抑制排气管系统 | 1996-05-28 | 未缴年费 | Lockheed Corp | 本发明是一种用于飞行器的排气管道系统，飞行器具有安装在机舱内的机翼上的至少一个涡轮螺旋桨推进系统，推进系统具有大致与飞行器的纵向轴线对准的圆形排气口。 具体地，本发明包括具有与排气口的纵向轴线对准的纵向轴线的大致浅S形的管道。 一种管道，包括圆形的入口部分、矩形的排气口部分和它们之间的过渡部分。 进气口的直径大于推进系统的排气口的直径，并且位于推进系统的排气口附近。 入口包括多个向内延伸的柔性指状构件，使得它们与排气口的外表面可滑动地接合。 第一对支柱通过它们的第一端可枢转地连接在矩形排气口部分的中心处，并且从管道的纵向轴线向上和向外延伸，它们的第二端可枢转地连接到机翼的下侧。第一对支柱通过它们的第一端可枢转地连接在矩形排气口部分的中心处，并且从管道的纵向轴线向上和向外延伸，其中第一对支柱的第二端可枢转地连接到机翼的下侧。 第二对支柱通过它们的第一端可枢转地连接到过渡段的侧部，并从入口略微向外向上和向后延伸，并且具有可枢转地连接到机翼下侧的第二端部。第二对支柱通过它们的第一端部可枢转地连接到过渡段的侧部，并且从入口略微向后延伸，并且具有可枢转地连接到机翼下侧的第二端部。 | 1. An exhaust duct system for an aircraft, the aircraft having at least one turboprop propulsion system mounted on the wing within a nacelle, the propulsion system having a circular shaped exhaust port generally aligned with the longitudinal axis of the aircraft, system comprising : a generally shallow S shaped duct having a longitudinal axis aligned with the longitudinal axis of the exhaust port, a circular shaped inlet section, and a rectangular exhaust port section and a transition section therebetween; with the inlet having a larger diameter than the exhaust port of the propulsion system and positioned there about, said inlet portion having means to provide flexible engagement with an external surface of the exhaust port, a first pair of struts having first ends pivotally connected at a central position of the rectangular exhaust port section, said first pair of struts extending upward and outward from the longitudinal axis of the duct and having second ends pivotally connected to the underside of the wing; and a second pair of struts having first ends pivotally connected to the sides of said transition section, said second pair of struts extending upward and rearwards from the inlet and slightly outward and having second ends pivotally coupled to the underside of the wing. | F02K1/00
5511 | JP04031636A | 用于飞机气体涡轮发动机 | 1990-05-28 | 期限届满 | Mitsubishi Heavy Ind Ltd | 目的 : 以降低所述的份数，重量和成本，并通过含吸空气，以提高可靠性和可维护性灰尘从与一种IPSIPS鼓风机直接连接到一个输出涡轮的一发动机主本体和冷却所述壁表面的一个尾锥通过排出空气的方式在所述尾锥的irs。构成 : 空气8a一种含有其是分离从吸尘空气7到一发动机主体5的IPS1是LED以一个叶轮1a中的一种IPS风机2a的所述的一个输出涡轮叶片5a后一通过一粉尘8和一排气框16。还所述叶轮的所述IPS12a的鼓风机被直接安装在一个输出涡轮轴5aB，将冷却空气15到一尾锥2a一种irs2通过一个输出导向叶片12a的B。此外，该冷却空气15输送的流动空气中进行薄膜成一种主流的气体通道17，其中发动机排气空气17a的流动从一个数量的狭缝13设置在所述尾锥2a，从而使它降低了该表面温度的所述尾锥2a和屏蔽红外辐射。 | 无 | F02C7/00
5512 | KR19970074568A | 边界层空气转换转换肩系统和方法。 | 1997-05-27 | 未缴年费 | 록히드 마틴 코포레이션, 래리 맥퀸 | [配置]一边界层空气飞机发动机壳体，一个系统用于旋转所述，飞机的升高向外从所述体可以包括一个面和，所述表面，和压缩表面附近的所述开口的吹风扇，启动在(bstop站)站[…]铁投入松香站(喉站)具有肩部和终止在所述转换器，所述转换器具有肩部，所述转换肩部表面倾斜，以赋予所述的upsize表面上径向位置变化和具有一个模量，所述的飞机肩转换器的是边界层的转移离从所述吸空气，以增加所述量的跨度向(翼展方向)静压力斜率操作以产生其使它可能其特征是 : 通过边界层空气飞机发动机吸入转向离开从所述的系统。 | 1. Boundary layer air to circulate from an aircraft engine intake system, an outwardly from the body of the aircraft and an elevated surface, said surface, near the opening of the compression surface and the suction port, a gas station beginning at the bust eth (Bstop station) and ending at a conversion station (throat station) is provided with a shoulder, the shoulder on the surface of the transducer with respect to a change in the slope of the radial position of the radiation surface has a rate of change, wherein the shoulder is converted from an aircraft into the air intake of the boundary layer in order to increase the amount of tilt of the span wise (spanwise) operable to generate a positive pressure of air in the boundary layer from an aircraft engine intake system for the conversion. | B64C21/00
5513 | US5694763A | 低可观测发动机进气系统 | 1990-04-11 | 期限届满 | United Technologies Corporation, A Corp. Of De | 涡轮发动机进气系统包括用于将空气输送到发动机的弯曲管道14、用于平滑流入管道中的空气的进入的进气唇16、浸没在飞行器蒙皮轮廓内以向管道提供一定程度的冲压恢复的前进气区段18、以及在正常飞行条件下与前进气区段18齐平并且在结冰条件下延伸到略高于进气唇16的可移动空气偏转器20。 | 1. An aircraft turbine engine inlet for an aircraft having a skin contour, comprising : a duct for directing air to the aircraft engine having a face which protrudes above the aircraft skin contour and having at least one bend for preventing direct line of sight to the aircraft engine, said face having a top edge and a bottom edge; an inlet lip formed in the aircraft surface over said top edge of said face having a rounded leading edge for preventing air turbulence in said duct; and a forward section in the aircraft skin forward of and adjacent to said bottom edge of said face having a movable deflector, and means for positioning said movable deflector wherein said deflector is positioned approximately contiguous with said bottom edge during nodal flight and positioned approximately contiguous with said top edge under appropriate circumstances in order to deflect foreign airborne objects away from said duct. | F02C7/055
5514 | US5694766A | 使用局部分离流区域控制飞机涡轮发动机排气喷管喉部面积、膨胀比和推力矢量角的方法和装置 | 1995-03-28 | 期限届满 | Mcdonnell Douglas Corporation | 一种用于控制飞机涡轮发动机排气喷嘴的喉部面积、膨胀比和推力矢量的方法和设备，包括用于产生和控制局部分离流的区域的装置，例如偏转器和/或喷射空气。 排气喷管还允许控制由离开喷管的气体限定的推力矢量角，以提供飞机的增加的方向控制。 | 1. An exhaust nozzle of an aircraft engine defining a longitudinal axis and a throat area therein, the exhaust nozzle comprising : inlet means for receiving gas exhausted from an aircraft engine; means for deflecting at least some of the exhausted gas within the exhaust nozzle to produce a separated flow region having a relatively low gas flow rate and a second region having a relatively high gas flow rate wherein the transverse cross-sectional area of the second region defines the throat area of the exhaust nozzle; and means for smoothly expanding the deflected gas within the exhaust nozzle, wherein said means for smoothly expanding the deflected gas comprises a ridge projecting inwardly within the exhaust nozzle. | F02K1/12
5515 | US5694767A | 可变狭缝旁通喷油器系统 | 1981-11-02 | 期限届满 | General Electric Company | 一种具有用于输送旁路空气流的环形管道的加力燃烧燃气轮机飞机发动机，具有滑阀式后部可变面积旁路喷射器(VABI)系统。 该后部VABI改变进入发动机加力段的单独区域的旁通空气的流动方向和体积。 所述系统包括安装在旁通管道中的滑动阀，所述滑动阀轴向平移以打开和关闭狭槽，所述狭槽导致加力燃烧部分中的核心发动机排气流。 该喷射器系统的独特结构使得该滑动阀的轴向平移能够同时控制旁路空气流进入 : 首先，混合器刚好在加力燃烧段的上游； 第二，多个通向加力燃烧段的槽； 以及第三，用旁通空气的剩余部分冷却的排气喷嘴冷却衬套。 该系统用机械设计致动，该机械设计使用旋转和平移来简化致动运动，使得一个致动器可以平移阀。 因为该系统采用在多个槽上平移的阀，所以它通常被称为可变槽旁路喷射器。 | 1. An improved gas turbine engine of the type having an inlet for supplying an airflow to a core engine, duct means for bypassing a portion of the inlet airflow around the core engine, a fixed geometry mixer for injecting a portion of the bypass stream into the core engine exhaust stream, an augmentor including a flameholder in an exhaust region of the engine disposed downstream of said mixer for receiving the mixed streams and directing them to an exhaust nozzle, an annular passage circumscribing, the exhaust region, and an augmentor liner wherein the improvement comprises : a Variable Area Bypass Injector (VABI) that includes outlet means disposed in an upstream end of said liner and downstream of said flameholder in flow communication with said annular passage and means for varying the area of said outlet means from the annular passage for the purpose of simultaneously varying flow rates of bypass flow through the mixer, through the outlet means into said augmentor and, additionally, through the annular passage downstream of the outlet means. | F02K3/04
5516 | US5692372A | 飞机复合循环推进发动机 | 1995-12-14 | 期限届满 | Rolls-Royce Plc | 一种导管风扇飞机复合循环发动机，包括核心发动机，该核心发动机包括压缩机、由压缩机供给的三个旋转内燃机和用于接收旋转发动机和内燃机的燃烧产物的动力涡轮。 旋转内燃机驱动压缩机，动力涡轮驱动风扇。 该发动机将旋转式内燃机的热效率与燃气涡轮发动机的紧凑尺寸和轻重量相结合。 | 1. An aircraft compound cycle propulsion engine comprising a propulsive fan and a core engine to power said fan, said core engine comprising an air compressor downstream of said fan, at least one rotary internal combustion engine configured to receive compressed air from said air compressor, a power turbine positioned to receive and be powered by the exhaust efflux of said at least one rotary internal combustion engine, a first shaft drivingly interconnecting only said power turbine and said propulsive fan, and a second shaft drivingly interconnecting said at least one rotary internal combustion engine and said air compressor. | F02K5/00
5517 | DE29704332U1 | 用于一个飞行器推进发动机 | 1997-02-28 | 期限届满 | David Evince O Lucky |  | The power unit for aircraft propulsion protective claims 1. the power unit for aircraft propulsion, in series, as well as other suitable article in each storage space and deliver it to the robot type and shape, made of metal or any suitable material, characterized in, that in the interior of the drive mechanism is a coal - or wood combustion chamber. | F02B45/00
5518 | RU95103697A | 冷却的液压工作叶片机 | 1995-03-14 | 期限届满 | Aktsionernoe Obshchestvo Aviadvigatel | 领域 : 飞机发动机用于飞机制造，燃气涡轮发动机。物质 : 冷却叶片包括锁，空心翅片的前边缘设置与穿孔和在至少一个肋的运行从脚的锁到端片，作为井为撑子融合入端。纵向肋作为远作为端延伸的翅片和芯撑是位于相对的肋重叠它沿边。效果 : 提高可靠性的。3划出 | The Cooled rotor blade of turbomachine, which contains lock, hollow feather with the inlet edge, which has the openings of perforation, and, at least, one edge, executed from the sole of lock to the end of feather, and also gagger, fused in into the end, that is characterized by the fact that the longitudinal edge is prolonged to the end of feather, and gagger is located opposite the edge and overlaps it on the width from both sides. | F01D5/08
5519 | US5690280A | 燃气涡轮发动机的多功能排气系统 | 1990-08-24 | 未缴年费 | General Electric Company, A Ny Corp. | 喷气式飞机的短起飞和垂直着陆(STOVL)喷管使用两对襟翼提供推力反转和推力矢量功能。 每个挡板被独立地致动和控制以允许多种排气出口配置。 一个二维的或矩形的中心塞穿过喷嘴喉部区域延伸，以允许一对挡板选择性地接合用于STOVL操作的塞。 | 1. A multifunction exhaust system for use with a jet engine, said system comprising : an exhaust duct for directing the flow of exhaust gasses therethrough; a pair of primary flaps operatively associated with said exhaust duct for selectively controlling the direction of said exhaust gasses through said system; a center plug extending transversely across said exhaust duct so as to define a pair of exhaust gas flowpaths within said exhaust duct; a pair of divergent flaps operatively associated with said exhaust duct for directing the flow of exhaust gasses downstream from said primary flaps; a primary pivoting means for pivoting at least one of said primary flaps through a primary flap angle of at least about 90 degrees with respect to said exhaust duct central axis; and a secondary pivoting means for pivoting at least one of said secondary flaps through a secondary flap angle of at least about 90 degrees with respect to said exhaust duct central axis. | F02K1/62
5520 | CZ272130001S | 航空活塞发动机 | 1996-09-18 | 未缴年费 | Ing Karel šíma |  | 无
5521 | DE3731463A1 | 空气进气用于一涡轮-支柱，气体-涡轮机发动机 | 1987-09-18 | 未缴年费 | Rolls Royce Plc | 本发明涉及用于拖拉机类型的涡轮螺旋桨燃气轮机的进气口。 一种拖拉机涡轮螺旋桨燃气轮机，包括气体发生器，上游螺旋桨和下游螺旋桨。 螺旋桨位于气体发生器的上游，并且螺旋桨通过轴装置和齿轮装置驱动。 进气装置向气体发生器供应空气，进气装置包括进气口和进气管道。 进气开口轴向地定位在螺旋桨之间，并且进气管道的一部分轴向地延伸通过下游螺旋桨。 这种布置减小了轴和涡轮螺旋桨燃气涡轮发动机的长度，并相应地减小了重量。 进气口被设置成提供防止诸如鸟类之类的大异物被吸入进气管道和气体发生器中的改进的保护。 | 1. turboprop gas turbine engine with a gas generator with an upstream propeller and a downstream Propeller, wherein the gas generator in the flow direction behindtoday a compressor, a combustor and having a turbine and the upstream propeller and the downstream propeller downstream of the gas generator isare arranged, and wherein the turbine the upstream Propeller and the downstream propeller through a shaft and a gear drives and an inlet air after the gaspromotes generator, said inlet having an inlet opening and an having inlet channel, characterized, that the inlet opening (60) Axially between the upstream propeller (22) And the downstream Propropeller (28) Is arranged, and that the inlet channel (62, 64) at its radially outer end at least partially by a propellerHood (31) Of the downstream propeller (28) Is defined, whereis by causing the inlet duct (62, 64) Axially through the downstream propeller (28) Extending therethrough. | F02C7/04
5522 | GB9119852D0 | 涵道风扇燃气涡轮发动机附件驱动系统 | 1991-09-17 | 期限届满 | Rolls Royce Plc | 一种管道风扇燃气涡轮发动机(10)，包括风扇(13)，该风扇由低压涡轮(19)通过负载传动轴(24)驱动。 负载传动轴(24)另外驱动发动机(10)的附件(28-31)和安装它的飞行器。 在发动机故障的情况下，由发动机风扇(13)的风车产生的动力足以为附件(28-31)提供驱动的连续性。 | 无 | B64D41/00
5523 | US5687564A | 飞机燃气涡轮发动机中低旋翼振动的避免 | 1995-12-04 | 期限届满 | United Technologies Corporation | 通过根据时间表或图控制排气喷嘴面积(EA)来控制校正的风扇速度(N1C2)和发动机压力比(EPR)，使得当高度增加(P2)时，低转子上的轴向力足以使低转子振动最小化。 确定产生出现振动的载荷水平的高度带(临界载荷区域)。 当接近该频段时，N1C2和EPR的常规控制被自动覆盖。 N1C2随高度降低而减小，排气面积减小，从而增大了低转子上的轴向力(载荷)。 当达到带的上限时，自动恢复对N1C2和EPR的常规控制，导致在狭窄的海拔带上快速地跨越临界载荷区域。 | 1. A gas turbine engine having a low pressure rotor system characterized by : means for providing a first plurality of altitude signals below a first engine operating altitude and a second plurality of altitude signals above said first altitude; means for controlling engine exhaust pressure in response to an exhaust area signal; signal processing means for providing said exhaust area signal and for controlling low pressure rotor speed, said signal processing means comprising means for storing a first schedule for providing said exhaust area signal to increase engine exhaust pressure with altitude in response to said first plurality of altitude signals and to decrease engine exhaust pressure with altitude in response to said second plurality of altitude signals; and for storing a second schedule for decreasing low pressure rotor speed with altitude in response to said first plurality of altitude signals and increase low pressure rotor speed with altitude in response to said second plurality of altitude signals. | F02K1/15
5524 | RU5451U1 | 所述的系统的测试台自动所述的航空功率控制的植物 | 1996-06-11 | 期限届满 | уфимский государственный авиационный технический университет | 所述支架的[DL]该测试的所述的系统的自动[upravleni]航空功率的植物，其包含所述电子系统的自动[upravleni]由气体涡轮引擎，其第一的输出被连接与所述入口所述的电子致动机构的模拟器，所述的电子模拟所述的静态和动态特性的所述气体-涡轮机的[dvigatel]和液压气动部分所述的系统的自动[upravleni]，其输出被连接与所述的电子模拟器传感器，其输出被所述的电子系统的连接与所述入口自动[upravleni]由气体涡轮引擎，其第二的输出被连接。与所述的所述子系统的入口[izmereni]，登记和信息的处理，[otlichayushchiys]通过所述的事实所述输出所述的电子模拟所述的静态和动态特性的所述气体-涡轮机的[dvigatel]和液压气动部分的所述自动[upravleni]是连接的系统还与所述入口的第一滤波器的低频率和所述反相所述元件的入口的[sravneni]，所述低频率的第一滤波器的输出被连接与所述的非反相所述元件的入口[sravneni]，其与第一和第二的输出被连接的入口第一的[umnozhitel]; 其输出被连接与所述入口第二的低频率的滤波器，其输出被连接与所述指示符的入口，所述宽带噪声发生器的输出它是与所述的入口第三连接的滤波器低频率，其输出是具有第一的入口第二连接的[umnozhitel]，其第二的入口被连接。与该电位器，所述的输出第二的[umnozhitel]它是具有第一的入口连接该加法器; 其第二的入口它是与所述的电子所述致动机构的模拟器连接所述的系统自动[upravleni]; 该加法器的输出被连接与所述入口的所述的电子所述的静态和动态特性的模拟该气体-涡轮机的[dvigatel]和液压气动部分的所述系统的自动[upravleni]。 | 无 | G01M15/00
5525 | EP290370A1 | 可冷却的薄金属片。 | 1988-05-03 | 期限届满 | United Technologies Corp | 一可冷却的薄金属片结合在一种用于一气体排气喷嘴涡轮动力飞机包括一热表面(10)，一冷却表面(12)和一个多个的三角形倾斜的凹陷(2)，该项目通过所述冷气体侧本发明的片材。每个凹部(2)包括一个逐渐逐渐倾斜的基本上三角形表面(3)，它延伸在所述的流动方向; 从一深，扁平面顶点(4)到一个齐平的底座(7)，与所述顶点(4)提供一个平表面垂直于所述倾斜表面。一个孔(8)，钻通过所述顶点(4)允许冷却空气，它形成一个膜在所述热气体表面(10)。利用一个多个的这种凹陷(2)提供了精确控制的所述的冷却气体量和方向进入同时，允许使用所述最薄的材料满足机械要求，提供优化膜冷却，同时最小化喷嘴重量。 | 1. A coolable thin metal sheet including a hot surface in contact with a hot gas; a cool surface in contact with a cool gas; and, means for passing the cool gas therethrough for film cooling the hot surface, said means comprising : a plurality of essentially triangular depressions disposed about the thin metal sheet, each depression forming a corresponding triangular projection onto the cool surface, each depression including a gradually sloped essentially triangular surface extending in the direction of hot gas flow from a deep flat faced apex to a flush base, the flat faced apex being perpendicular to the sloped surface, and having a hole formed normal thereto, said hole providing a precise opening for passing the cool gas therethrough. | F02K1/82
5526 | CA2140708A1 | 可调发动机安装用于一个模型飞机 | 1995-01-20 | 放弃 | Kusijanovic Lucas T | 一种用在模型飞机上以可支撑地保持模型飞机发动机的可调节发动机支架， 该发动机悬置包括：可调节地定位的支撑托架，该支撑托架具有悬置段，该悬置段被夹持地定位在第一悬置面板和第二悬置面板之间； 安装段和第二安装板均包括延伸穿过其中的轴向开口，使得从第一安装板延伸出的细长轴向螺钉可以穿过其中，以实现固定的可调节， 以选定的固定方向将安装段，并因此将支撑托架固定在它们之间，从而使设置在支撑托架上的发动机在模型飞机内以所需的方向对齐。 | 无 | A63H27/18
5527 | RU2095605C1 | 轴对称旋转喷嘴的冷却系统 | 1987-08-17 | 期限届满 | Aktsionernoe Obshchestvo Otkrytogo Tipa A.Ljul'ka-Saturn | 领域 : 制造飞机发动机的。物质 : 冷却系统包括屏蔽的壳体和头刚性地固定在内表面的每个它们形成的通道用于冷却空气的流动，屏蔽的头是安装头和壳体之间形成S-形通道在一起与屏蔽的壳体和空气旁路歧管与壳体。效果 : 提高可靠性，4划出 | The Cooling System of rotary axisymmetrical nozzle, which contains the screens of housing and nozzle, rigidly fixed over the internal surface of each and which form channels for the passage of air coolant, that is characterized by the fact that, for the purpose of an increase in reliability and effectiveness of cooling system by reduction in the flow rate of air coolant, the screen of nozzle is established between the nozzle and the housing, forming together with the screen of housing S-shaped channel, and with the housing - collector for the air bleeding. | F02K1/78
5528 | DE19716407A1 | 燃料-注入模型汽油-驱动发动机与控制工序E。g。用于模型飞机 | 1997-04-18 | 未缴年费 | Futaba Denshi Kogyo Kk | 一种汽油驱动的模型发动机包括一气缸与一个燃烧腔，一个往复活塞和曲轴。一个燃料-喷射装置喷射燃料到所述燃烧腔室，和一节流阀调节所注入的燃料量供给到该燃烧腔室; 一个节流阀驱动装置被设置用于调节该节流依赖于一个节流阀阀中阀的信号。一行程检测装置是用于以检测所述工作周期的所述发动机和用于发射一行程信号，并通过一控制装置，以产生一个燃料-喷射顺序中的信号，以操作该燃料-喷射装置与一燃料喷射定时点，其是通过确定所述的燃料-喷射起动时间-点，其中在所述的基础上又被确定所述行程的信号和所述节流阀阀致动信号。 | 1. Model engine with a cylinder having a combustion chamber, in which a Cylinder reciprocating pistons and a crankshaft, which in synchronism with the reciprocating movement of the piston rotates, marked by a fuel injector for injecting Fuel into the combustion chamber, a throttle valve for adjusting the Amount of fuel supplied to the combustion chamber, a throttle valveDrive means for setting the throttle valve in dependence on a throttle valve control signal, a Hubdetektoreinrichtung for detecting of the operating cycle of the engine and for outputting a Hubsignales, and by a control means for generating a fuel injection signal to the Fuel injection device with a fuel injection timing to operate, which is determined by the fuel injection start timing, determining on the basis of Hubsignales and the throttle valve actuating signal becomes. | A63H27/24
5529 | NO874474D0 | 健康或消费者保护的途径。 | 1987-10-27 | 未缴年费 | United Technologies Corp | 一种扫掠的引导边缘片(10)中旋转一个流的空气(26)和经验的超声波相对空气速度在在所述叶片的表面的至少一个部分，所述最大弯度点(28，40)相邻的叶片段(20，18)。分别位于以防止通过各段的所述压缩波产生的强化(20，18)。 | 无 | F04D
5530 | JP09287520A | 双旁路发动机 | 1996-04-24 | 未缴年费 | Nemoto Isamu | 要解决的问题 : 以提高一种用于减少燃料消耗率所发射的部分提取的NOx量一个工作的玻璃从所述输出一高压力的涡轮，和绕过一低压力的涡轮，以使一个提取的玻璃成一个向后排气，在一低旁路比涡轮式风扇作为一推进发动机用于一超声波运输飞机。溶液 : 所述出口的所述的高压力的涡轮HPT一种双旁路发动机被连接到一芯排气通道D，和一个提取阀V是设置在所述的一种提取流入口路径P打开向所述排气通道D。所述提取所述的内阀V是超声波巡航时打开，以携带出提取通过所述HPT的出口，和一低压力的涡轮HPTLPT被旁路，以使所述的流率LPT工作玻璃更比所述的流率工作玻璃。从而所述一种高压力系统的工作为低压力的增加而不降低所述工作系统，和而且所述压缩机转数的数被增加以增加该压缩机用于降低一个旁路流的量比。在所述其它手，所述提取阀V低速度飞行期间被关闭以使所述流动量每个涡轮的所述相同。 | 1. It is the propulsion engine for the super sonic transport, it is low bi- Regarding to the pass ratio turbofan, the high pressure turbine (HPT) The air bleeding passage (P) which ties the exit and the core exhaust duct (D) facilities In entrance of [ke] and the aforementioned air bleeding passage (P) bleed valve (V) providing The [te], regarding the supersonic cruise time, the aforementioned bleed valve (V) opening From high pressure turbine (HPT) exit portion of working medium air bleeding Doing, the bypass it does low pressure turbine (LPT), the air bleeding gas By introducing into rear exhaust, the low pressure turbine (LP T) Working medium flow of the high pressure turbine (HPT) it is more It does.The aforementioned bleed valve (V) is closed the slow flight time, the aforementioned pulling out Closing the air current road (P), the working medium of the uneven both pressure turbine [daburubaipasu] [e] which features that flow is made identical [njin]. | F02K3/12
5531 | US5683034A | 发动机排气喷管密封件 | 1995-05-22 | 期限届满 | United Technologies Corp | 提供了一种用于具有纵向轴线的燃气涡轮发动机排气喷嘴的发散襟翼密封件，该发散襟翼密封件具有主体、脊柱构件和襟翼位置引导件。 襟翼位置引导件将相邻的发散襟翼分开，而不管襟翼相对于喷嘴的纵向轴线倾斜的角度如何，从而使襟翼围绕喷嘴的圆周更均匀地分布。 | 1. A divergent flap seal for a gas turbine engine exhaust nozzle having a longitudinal axis, comprising : a body, having : a forward end and an aft end; a length, extending between said forward and aft ends; a width; a plurality of corrugations formed in said body extending across said width; and a first and a second channel, each channel having walls extending lengthwise along said body, wherein one of said channels is disposed on each side of said width; a spine member, attached to a first side of said body, extending along the length of said body; a flap position guide, attached to said spine member, adjacent said aft end of said body, said flap position guide extending out from said body a distance sufficient to separate adjacent flaps regardless of the vectored position of the nozzle; wherein said flap position guide separates adjacent flaps. | B64C15/02
5532 | DE29703695U1 | 四-缸四-循环双-活塞发动机用于飞机 | 1997-03-03 | 期限届满 | Bueld Henning |  | claims For Protection 1. Four-cylinder four-cycle double-piston engine marked by Direct drive and Trip Air Cooling for the Installation into an Airplane, based on a modified Type 4 Volkswagen bus Crankshaft Housing, thereby that the Engine with a Burn Volume from 2, 5 to 3 Liters and a Crankshaft of 76 - 90 mm Stroke a Piston Diameter and a Cylinder Drilling of 92 - 107 mm, an accordingly co-ordinated Cam Shaft of 253 - 274.deg., a Cam Stroke of 7 - 9.6 mm and an appropriate Spreading of 98 - has 106 mm. | F02B75/24
5533 | US5680765A | 贫直壁燃油喷射方法及装置 | 1996-01-05 | 未缴年费 | Administrator Of National Aeronautics And Space Administration, U.S. Government As Represented By The | 一种燃料燃烧室，以及一种用于在包括飞机发动机在内的先进燃气涡轮发动机的稀薄直接喷射燃烧中混合燃料燃烧室中的液体燃料和空气的方法和喷嘴。 以射流形式的液体燃料从燃烧室壁面沿与旋转空气的方向相反的方向以约50°的角度直接喷射到圆柱形燃烧室中。 到60度左右。 相对于圆柱形燃烧室的切线且在贫燃料条件下，液滴动量与空气动量比在约0.05至约0.12的范围内。 先进的燃气轮机受益于稀壁面直接喷射燃烧。 本发明的贫壁直接喷射技术提供了燃料和空气的快速、均匀、充分搅拌的混合。 | 1. A fuel injection nozzle for injecting liquid fuel into a combustion chamber, said fuel injection nozzle comprising an elongated, hollow cylindrical body member having a first end with an inlet opening for flow of liquid fuel into said hollow body member, and a second end with a single outlet opening for injection of liquid fuel as a jet from within said hollow body member through said outlet opening at an angle of from about 30. degree. to about 40. degree. with respect to the longitudinal axis of said elongated body member to thereby inject the liquid fuel into said combustion chamber in a direction opposite to a direction of air swirling in said combustion chamber. | F02C1/00
5534 | RU94025919A1 | 双-流涡轮喷气发动机发动机与热换热器 | 1994-07-12 | 期限届满 | Boboed N.T.[by] | 领域 : 重型运输和乘客飞行器。物质 : 空气压力比在现代的涡轮喷气发动机发动机达到27-30。进一步的增加空气压力比提高了发动机到可忽略水平的经济效率，但由于特定的推力显著地降低到高层的压缩机后的温度。提供的是由用于中间冷却空气在压缩机，作为就作为空气压力比$$$达到大约10，空气从压缩机被供给到热与冷换热器，其中它被冷却空气强制通过第二-环风扇。从第一-环压缩机的热被传递至第二-回路的空气加热它和增加率流动，从而增加所述的发动机推力。热器后冷却空气进入所述高-压力的压缩机。压缩工作在高-压力压缩机是由1\/3由于以液滴的温度降低，从而增加所述的自由能量通过两倍。所述旁路比“M”在$$$≤1.42的风扇增加从5至10，从而增加所述的发动机推力通过两倍。热换热器由的片段通过阿基米德螺旋扭曲，它使它可能以保证均匀节距的通道由发动机直径，段被从光金属制成，用于例如，铝，从压缩机压缩的空气进入内通道的通道区域可以被小。外通道具有大的区域和被设置与外翅片以保证所需要的换热表面。段是通过靠在支承，以确保所需的刚度和避免振动。效果 : 提高经济效率和特定的动力发动机。 | The turbofan engine with the heat exchanger, which contains the fan, established in the external casing, the compressor of mean pressure, established in the internal housing, high-pressure compressor, annular combustion chamber, gas turbines and nozzle, that is characterized by the fact that for the purpose of an increase in the efficiency and the specific power after the fan and between the external and internal housing is located the heat exchanger, whose external casing is executed in the form corrugated surface, and core consists of the profiles of spiral-shaped form with the internal ducts and the external ribbing, with the input part of the aerodynamic shape, after the profile are established the offtake, aerodynamic shapes, and the heat-insulating adapter is established between them. | F02K3/00
5535 | RU2094705C1 | 飞机发动机的燃烧腔室或动力气体-涡轮机发动机 | 1994-04-28 | 期限届满 | Nauchno-Proizvodstvennoe Predprijatie Zavod Im.V.Ja.Klimova | 领域 : 飞机和固定功率植物。物质 : 燃烧腔室具有多-具有两个-回路的燃料喷射器装置歧管。的数量喷射器是从公式确定。喷射器被制成为双-孔喷射器 : 内孔用于燃料和外孔用于空气。效果 : 提高效率，3Cl，8划出 | 1. The Combustion Chamber of aircraft or energy gas-turbine engine, which contains multi-injector device with the two-circuit on the fuel collector, which is characterized by the fact that the sprayers are established in the quantity where n F [OF THE II] /F [I], F [Of The I], F [THE II] total flow areas of the sprayers Of The I and II outline; d [zh] of [.] [t] of [r] the mean diameter of flame tube; h [zh] of [.] [t] of [r] the height of flame tube, each sprayer is executed with two coaxially located channels, along the internal duct enters fuel- into the combustion chamber, on the surrounding air because of the compressor, in this case in the general of collector the internal ducts of sprayers in the quantity are united and | F23R3/18
5536 | FR2747738A1 | 喷射推进动力装置，例如用于飞机 | 1982-12-21 | 放弃 | British Aerospace | 该喷射推进动力装置具有一气体-涡轮机芯发动机(12)。一种风扇(11)是设置从其上游。通过-通过导管将所述冷风扇的射流用于混合一部与所述热芯射流。一种第一出口装置(21)排出所述混合流。一种再加热装置对所述热芯射流。有被装置，以减少所述所述冷风扇的射流，其混合量与所述热芯射流当所述再热装置被操作。用第一-通过管道(20)提供一流动路径用于所述冷风扇的射流，以被混合与所述热芯射流。第二通过-通过管道(23)提供一流动路径用于所述冷风扇的射流，以被通过第二出口排出装置。有被装置，以减少流通过用第一-通过导管当所述再热装置被操作。在所述冷风扇的射流，其至少部分所述动力装置的正常操作中会具有被混合与所述热芯射流，而不是通过第二是排出出口装置(25)。第一和用第二-通过导管包括同心的上游部分，大致环形的横-段其合并所述风扇的下游安装与快门装置可操作以打开或关闭第二通过-通过导管。 | CLAIMS1- Jet propulsion engine group comprising a gas turbine generator (12), a fan (11) arranged upstream of the generator, a bypass pipe means (20) delivering part of the cold current leaving the fan so that 'it is mixed with the hot current leaving the generator, first outlet means (21) for discharging the mixed current, heating means (19) for heating the hot current leaving the gas generator, and means for at least substantially reducing the amount of the cold stream leaving the blower which is mixed with the hot stream leaving the generator when the heating means are operating, | F02K3/06
5537 | RU2093697C1 | 气体-涡轮机发动机 | 1988-07-26 | 期限届满 | Ufimskij Aviatsionnyj Institut Im.Sergo Ordzhonikidze; Grishin Aleksandr Nikolaevich | 领域 : 制造飞机发动机，输送的工程，热-动力工程。物质 : 气体-涡轮机发动机包括多-级压缩机，涡轮机与空心喷嘴和工作叶片，附加的涡轮机的入口是与多级压缩机的出口和出口连接被连接。以中间阶段。叶片的冷却系统具有通道的半-封闭冷却系统连接在入口到室后的附加压缩机和回路通道的打开冷却系统位于头和尾部分中的叶片翅片附近的后和通过和分离通过在通道的打开冷却系统。效果 : 提高效率，2划出 | The Gas Turbine engine, which contains the compound compressor, established on the shaft additional compressor, combustion chamber, turbine with the hollow nozzle and rotor blades, which consist of the feather with the trough and the back and those having the channels of the semiclosed cooling system, connected at the entrance to the cavity after the additional compressor, and on the output to the cavity of combustion chamber, that is characterized by the fact that, for the purpose of increase EFFICIENCY and reliability in operation of engine, it is supplied with the heat exchanger, established at the entrance into the additional compressor, by the additional turbine, fixed on the shaft of additional compressor and connected at the entrance to the compressor outlet, and at the output to the intermediate step of the latter, by the additional channels of the open cooling system, located in the head and tail sections of the blade foil; moreover the channels of the semiclosed cooling system are executed loop, that pass near back and trough of the blade foil and by those divided by one of the channels of the open cooling system. | F02C7/12
5538 | GB2311968A | 气体涡轮机的喷射管阻塞阀 | 1996-04-12 | 撤回 | Robert Geoffrey Marshall | 本发明是提供一种阀装置1用于喷发动机包括环形一系列的可旋转的叶片(2)(图。1); 一个外管(4)和一个内护罩(6)，以支撑所述叶片(2)在外和内心轴(3)。该整个装置是这样的 : 所述叶片(2)可以被旋转到两个预定端位置，打开或关闭(附图1和3)所述阀1是安装一个喷射管10的上游和下游的一射流发动机9和引导提升喷嘴关闭-采用阀11。在一定的发动机结构和应用，阀(2)致动效果。一个从翼承受悬停飞行到推力平衡的过渡模式。各种结构是本发明公开了一种包括阀安装到双发动机结构(图9)，阀门与密封装置与叶片结合有燃料通道和阀和具有后边缘形以形成再加热燃料槽中以促进二次燃烧(图。10-11)。 | CLAIMS1) A valve arrangement for jet engines which valve arrangement comprises an annular series of spaced vanes mounted for rotation on spindles, an outer duct supporting said vanes at their outer spindles, and an inner shroud supporting said vanes at their inner spindles, the whole arrangement being such that the vanes can be rotated to two predetermined end positions. | B64C15/02
5539 | EP712466A1 | 离心燃油泵与启动级 | 1994-05-27 | 期限届满 | United Technologies Corp | 一种新型的离心式泵送系统是本发明公开了一种用于供给燃料到飞机气体涡轮机。该系统具有一个共同的转子与两个不同组的相对侧上的叶轮的叶片。一种再生\/液-环启动泵是设置在所述转子的一个侧面，和一离心叶轮为位于在所述其它。发动机启动期间-上，所述再生\/液-环泵是可吸本身和供给发动机的流体和压力。该启动泵输送燃料，直到所述主泵达到一速度足够以提供足够的用于燃料压力输送。在该时间，该启动泵是切换开关，通过一个阀系统。 | Claims of equivalent WO 9504224 A1 CLAIMS 1. A centrifugal pumping system for supplying fuel to aircraft gas turbines, said system comprising : a. a rotor adapted to be driven by the turbine; b. a main-stage pump having a set of centrifugal impeller blades mounted on one side of the rotor; c. a separate regenerative start-stage pump, in the form of a liquid-ring pump, located on an opposite side of the rotor; and d. a valving means that opens or closes fluid communication between the start-stage and main-stage pumps depending upon engine speed. | F04D9/04
5540 | BE1009843A6 | P。P。R。电抗器保护笼 | 1995-12-22 | 放弃 | Schoolmeesters Robert; Stroobants Francois; Schoolmeesters Bert | 概念由保护飞行器反应器中的异物抵靠在突起和进气。保持架A连接在前的电抗G以保护风机转子反应器。该笼由小管细胞的D在梯形F与30度的角度。管状单元被稍稍变圆，F，使其与可能的排列，在圆F的组件，每个圆E构建30度的外锥。内，在所述步骤e的形式，每个小区相同的尺寸使安全护架不可压缩的。每个电池的斜面B的边缘，以使航空拖良好的空气穿透性和一辆汽车效果。 | CLAIM. Author's note : in order to allow a better understanding of the PPR concept, the author refers to the details of the sketch which facilitates the description of the concept. The biggest enemy of aircraft engines is the projection and aspiration of foreign objects or bodies causing considerable damage and often having catastrophic consequences. The system consists in placing an embossed basket A FC at the front and fixed to the reactor itself G The cells are of the tube D type with a rounded shape so that they can be placed in a circle F and forming a slight trapezoid rib by side C of the support of the mannered circle to be formed according to F. The arrangement of ED and alveolar cells placed externally. The interior shape giving a staircase arrangement of equal distances E. This cone shape of 30 ° A by the assembly of the cells C makes the safety pannier incompressible and rigid. The cells C are bevelled B to allow better air penetration and reduce the effect of aerodynamic drag. The F cell circles are assembled by riveting or by high precision welding. The advantages of the safety pannier are - to allow a good penetration of tubular air to be formed are of an angle of 30 ° the impact of the blowing foreign bodies and as well as the reactor passage of the foreign bodies before their - to remove foreigners from the rotor in - cut into small pieces passage in the reactor - by the conical shape of 30 ° the bulky object can slide and be ejected on the side of the reactor Author's note : The technique for attaching the safety pannier to the reactor and the composition of the metal alloy are to be developed by aeronautical engineers or by aircraft and engine manufacturers. DRAWING -3üJbOxÖGtJ | F02C7/055
5541 | GB9014381D0 | 一种复合结构部件 | 1990-06-28 | 期限届满 | Short Brothers Plc | PCT专利PCT\/gb91\/01042sec。371秒的日期1992年2月28日。102(e)6月27日的PCT申请日期1992年2月28日，1991，PCT酒吧。wo92\/00183号PCT)。日期1992年1月9日。疲劳，所述的结构或系统故障现象，导致由重复从高频率噪声或振动激励水平，可无报警发生在入口喷气发动机，风扇管道和推力反向器翻译航空喷气发动机的发动机，机舱和风扇管道设计在现代天，所使用的复合结构predominates和一种复合结构部件是提供其不存在或不存在所述相同的程度从这种电位疲劳问题。所述结构部件具有一个用于曝光到疲劳产生前表面能量和包括一个复合的正面区域，它包括所述前表面，其包括一基体和一高疲劳-强度的金属或金属合金网体现在所述矩阵或部分地体现在它在所述前端面。所述基质是在片材形成和包括或包括一个合成的树脂。 | 无 | B29C70/06
5542 | DE19720069A1 | 涡轮-风扇喷发动机 | 1997-05-14 | 驳回 | Ufer Erich Dipl Ing | 所述风扇喷发动机系统具有一个所述发动机的喷射器喷嘴在所述的后端在一个旁通出口。一个环形中空区是在前所述喷射器的喷嘴，以形成一气动连接与所述空气在该风扇抽吸开口的所述的飞机发动机或其它部件。所述气动所述喷射器的喷嘴和所述前空腔的抽吸部分是在调节连接，用于所述的多用总通过所述的优化-通流 | 11. FAN engine with a conventional ejector nozzle, according to previous claims, characterized in, that said ejector nozzle is arranged on the back of the FAN Bypass outlet. | B64D29/00
5543 | EP516388A2 | 用于所述拆卸装置和方法的一种超高旁路发动机。 | 1992-05-27 | 期限届满 | Gen Electric | 一个用于所述拆卸装置和方法的一种超高旁路涡轮发动机具有一外发动机部分和一个内发动机部分。一种多个风扇的叶片和声板被从所述的内部分去除所述发动机。所述外部分的所述发动机，其包括一种多个风扇的出口导向叶片和风扇壳体被从所述发动机和轴向断开除去。某些所述发动机包括一铰接的推力换向器外部分和铰接风扇罩可被耦合到一种飞机塔架和可互换地使用与更换发动机。 | A detachable turbofan engine assembly connectable to an aircraft through a pylon, said assembly having an outer engine portion and an inner engine portion, said assembly comprising : a hinged thrust reverser operable for accessing the inner portion of the engine assembly; a hinged fan cowling operable for accessing the outer portion of the engine assembly; a thrust link and forward and aft mounts for connecting the inner portion of the engine to the pylon attached to the aircraft; and means for axially separating the inner engine portion from the outer portion of said engine assembly. | B64D27/26
5544 | RU94031038A | 气体-涡轮机-膨胀机设备的操作的方法 | 1994-08-23 | 期限届满 | Gurov V I; Gubanok I I; Makarov V G; Suponnikov I F; Khomutov P A | 领域 : 气体涡轮机-膨胀机的间壁式植物在实现过度压力的自然中气体涡轮机-膨胀机。物质 : 高-压力天然气体通过主1和可调喷嘴组4被供给到涡轮机-膨胀机3，其中压力被降低到所需的水平。涡轮机-膨胀机的功率是飞机发动机的涡轮9的组合与电源5和被发送到电动发电机18。天然气体温度在涡轮-膨胀机出口被保持在位不低于273K用于该目的的飞机发动机5是用于和排气热的装置是通过调整装置15。动力飞机发动机5的变化在宽范围下由于对其生态指标均得到高到零。效果 : 高生态指标和宽范围的操作在保持其功能在气体分配站和气体的可靠性控制点。1划出 | Formula of the invention The Mode Of Operation of the gazoturbodetandernoy installation, based on the combination of the work of the turboexpander of natural gas in a decrease in pressure of gas in it at the gas-distributing stations and the gas-regulator points and the work of aircraft gas-turbine engine with the maintenance of constant pressure at the output from the turboexpander, that is characterized by the fact that the work of aircraft engine is accomplished with its variable power, up to its zero value with the maintenance of the temperature Of Ttpg of natural gas at the output of the turboexpander not lower than 273K (Ttpg≥273K). | F01K27/00
5545 | US5666803A | 遥控飞机用矢量推力压气机 | 1995-08-14 | 期限届满 | Windisch; D Anthony | 公开了一种用于遥控飞行器的矢量推力压缩机，包括具有前向进气口的壳体。 两对可导向的推力喷管连接到壳体并从壳体的相对侧突出。 第一对设置在外壳的前端，第二对设置在外壳的后端。 每个推力喷管是可调节的，使得推力喷管可通过遥控同时旋转。 第一管道风扇位于壳体的前端并连接到驱动轴。 由第一管道风扇产生的空气流的一部分通过前一对推力喷嘴转向。 第二管道风扇位于壳体的后端中，在第二对推力喷嘴的前面，并且还连接到驱动轴。 驱动轴可由常规发动机转动。 | 1. A vectored thrust compressor, comprising : (a) a first ducted-fan; (b) a first pair of adjustable directional thrust nozzles arranged opposingly behind said first ducted-fan; (c) means for diverting a portion of an air flow through said first pair of thrust nozzles; (d) a second ducted-fan; (e) a second pair of adjustable directional thrust nozzles arranged opposingly behind said second ducted-fan; (f) means for simultaneously rotating said thrust nozzles by remote control; and (g) a drive shaft connected to said first and second ducted-fans. | F02K1/00
5546 | US5667140A | 发动机排气喷管密封件 | 1994-12-02 | 期限届满 | United Technologies Corporation | 提供了一种用于燃气涡轮发动机排气喷嘴的密封件，包括主体、附接到主体的一侧的脊柱构件、以及附接到主体的与脊柱构件附接到的一侧相对的一侧的多个面段。 所述主体包括长度和宽度、在所述主体中形成的横跨所述宽度延伸的多个波纹、以及第一通道和第二通道。 一个通道位于车身宽度的一侧，另一个通道位于车身宽度的另一侧。 每个面段包括第一端和第二端。 面段的端部自由地容纳在第一通道和第二通道内，使得端部可以在通道内平移。 | 1. A seal for a gas turbine engine exhaust nozzle, comprising : a body, having a length and a width, and a plurality of corrugations formed in said body extending across said width, and a first and a second channel, each channel having walls extending lengthwise along said body, wherein one of said channels is positioned on one side of said width, and the other said channel is positioned on the other side of said width; a spine member, attached to one side of said body, extending along the length of said body; and a plurality of face segments, each attached to said body on the side of said body opposite said side to which said spine member is attached, each said face segment having : a first and a second end, each end having a thickness; a midsection, having an inner and an outer surface, and a first edge and a second edge, said edges parallel with each other and substantially perpendicular with said ends; a first flange, attached to said first edge of said midsection; a second flange, attached to said second edge of said midsection, wherein said first and second flanges comprise mating geometries such that when face segments are positioned adjacent each other, said first flange of one face segment couples with said second flange of the adjacent face segment, said flanges separated by a predetermined gap along their geometries; wherein said mating geometries of said first and second flanges substantially prevent gases passing along said outer surface of said face segments from passing between said face segments, and allow thermal growth of adjacent face segments; wherein said ends of said face segments are freely received within said first and second channels such that said ends may translate within said channels. | B64C15/02
5547 | US5668321A | 船用叶轮试验机 | 1996-03-15 | 未缴年费 | Barone; Larry A. | 一种船用发动机，具有驱动单元，该驱动单元结合有向船用发动机供水的水叶轮，以维持适当的发动机冷却。 目前有一些设备可以在船舶不在实际服役时启动船舶的引擎。 这些装置连接到飞行器的驱动单元，并且它们提供来自家用水龙头的水供应到水叶轮。 本发明的叶轮测试仪连接到这样的装置以测量叶轮的输入和输出的压力。 这允许操作者确定叶轮是否将产生足够的压力来冷却发动机。 | 1. A method of testing the impeller of a marine engine comprising the steps of : providing a cylinder having an input connector and an output connector; connecting the output connector to the impeller of the marine engine; providing a gauge; connecting the gauge to the cylinder; providing a rotatable dial in the gauge, the rotatable dial including a vacuum pressure indication, a positive pressure indication, and a zero pressure indication between the vacuum pressure indication and the positive pressure indication; providing a flow of water to the input connector; rotating the dial to the zero pressure indication prior to starting the marine engine, whereby movement of the pointer after the engine is started indicates the condition of the impeller. | G08B21/00
5548 | EP516389A2 | 用于emovably装置将一芯架以一个叶片架与一个稳定的中间环。 | 1992-05-27 | 期限届满 | Gen Electric | 一燃气涡轮发动机具有一芯框架可分离的用于可拆卸地将所述叶片从一个叶片架框到一个通过一个中间环芯结构。该中间环包括一个环状前面板和一环状后面板，其每个的具有一个径向外法兰和一径向内法兰。所述内凸缘被焊接到所述芯框架和该外凸缘被螺栓连接到所述叶片架。一种多个沿周向间隔开的加强件的所述前和后面板之间延伸，与每个所述的加强件的包括一种一对的纵梁延伸的对角穿过所述的加强件。板可以被引入与所述纵梁之间的所述三角形形状的区域相邻的所述前和后面板的所述加强筋。所述螺栓连接该中间环和所述叶片之间的框架包括一多个的舌和槽接头形成在所述凸缘的所述中间环和叶片架。所述舌和槽接头提供附加的所述叶片径向支撑用于所述内芯发动机架。优选地，所述舌和槽与角边接头被形成，从而使所述接头之间的一致性可以被通过简单地实现紧固该螺栓将所述的接头。在一个实施例中，所述舌和槽接头可以仅被用于在预选的圆周位置与所述其余部分使用重叠搭接接头的所述法兰连接。 | In a gas turbine engine having a core frame separable from a vane frame for removeably attaching the vane frame to a core structure through a mid ring attachment, an improved mid ring comprising : an annular forward panel and an annular aft panel, each of said panels having a radially outer flange and a radially inner flange, said inner flanges being welded to the core frame and said outer flanges being bolted to the vane frame, and a plurality of circumerentially spaced stiffeners extending between said forward panel and said aft panel, each of said stiffeners comprising a first stringer extending diagonally from said radially inner flange of said forward panel to said radially outer flange of said aft panel and a second stringer extending diagonally from said radially inner flange of said aft panel to said radially outer flange of said forward panel. | B64D27/26
5549 | UA16563A1 | 飞机动力装置 | 1983-08-12 | 期限届满 | O Antonov Aviation Res Technical Complex | 一种飞机动力装置，包括燃气涡轮发动机，进气通道，空气-油热交换器和阀，进气通道通过接头与发动机的法兰连接，空气-油热交换器具有空气冷却剂的入口和出口，阀安装在热交换器的出口。 为了提高热交换器的可靠性和运行效率，它配备有空气供应管，并且适配器被制成收集器的形式。 本发明涉及具有燃气涡轮发动机的飞行器的航空设备，动力装置。 | 无
5550 | US4748804A | 燃气涡轮发动机进气道总温综合 | 1986-12-08 | 未缴年费 | United Technologies Corporation | 在燃气涡轮发动机电控系统中，发动机总进气道温度由飞机马赫数和喷管膨胀比综合而成。 当发动机处于瞬态运行模式时，总进气温度的合成值保持恒定在刚好在进入瞬态模式之前计算出的值。 当实际测量温度不可用或不可靠时，使用合成温度。 | 1. For a gas turbine engine powering an aircraft, the engine having a compressor, a burner, and turbine, a control system comprising means for synthesizing the engine total inlet temperature T. sub. 2 including : means for detecting an engine temperature T other than T. sub. 2 at which said engine is operating and producing a first signal indicative thereof; means for generating a signal indicative of the Mach Number Mn of the aircraft; a first function generator responsive to said Mach number signal for generating a second signal empirically indicative of a ratio of the temperature T and the engine inlet temperature T. sub. 2 at the indicated Mn; and means for combining said first signal and said second signal to generate an output signal indicative of an approximate value of T. sub. 2 (T. sub. 2syn). | F02C9/00
5551 | IT8820474A0 | 涡轮螺旋桨推进器至螺旋桨推进器。 | 1988-05-05 | 期限届满 | Mtu Muenchen Gmbh | 具有用于螺旋桨转子的减速传动装置的螺旋桨涡轮发动机设置有其自身的用于减速传动装置的润滑系统，该系统轴向地布置在燃气涡轮和减速传动装置之间并且形成为围绕从燃气涡轮到减速传动装置的驱动轴的环形组件。 冷却空气被供应到润滑系统作为不会干扰空气供应到燃气涡轮的压缩机的位置。 | 无 | F02C7/06
5552 | CA2197165A1 | 涡轮喷气发动机的推力与门的组合逆变器与一个上游面板 | 1997-02-10 | 权利终止 | Hispano Suiza Sa | 该推力换向器由一铰接的数量的翼片(7)，其形成的所述外壁部的所述发动机机舱关闭时，和通过一个致动器被转动以形成屏障到所述的喷流，向外偏转，其和向前，每个瓣(7)具有一个内面板(20)，其被连接到所述相同的枢轴(27)作为所述折片本身，它是由所述的固定结构进行所述推力换向系统，和所述面板和瓣被连接由一个具有一齿形部件的外摆线齿轮系(31)固定到所述襟翼和作用作为该行星齿轮，一个带齿的外冠轮(34)在该内面板，和在至少一个自由-旋转齿轮(33)之间的它们的作用为一卫星，所述挡板被打开到所述反向推力位置时该内面板匝在所述相同的时间和在所述相反的方向。 | 9CLAIMS 1.Thrust reverser of a turbofan engine comprising pivoting doors (7) capable, in the closed position, during a direct jet operation, of integrating into the exterior wall of the nacelle and also capable of pivoting by means of an actuator (8) for controlling the displacements so as to constitute obstacles of flow deflection during an operation in reverse thrust, each door (7) being doubled on its internal face by an internal upstream panel (20) connected to said door (7) by connection means characterized in that the upstream panel (20) is articulated on the same pivot (27) that the door (7), carried by the fixed structure of the reverser and the connection means between said door (7) and said upstream panel (20) comprise an epicyclic gear train assembly composed of a toothed element ( 31; 131) secured to the door (7) constituting the sun gear, an external toothed ring (34; 134), secured to the upstream panel (20) and at least one pinion (33; 133) free in rotation, integral with the fixed structure of the reverser and constituting the satellite between the sun gear and the outer ring so that during the transition from the direct jet position to the reverse jet position, the rotation of the door (7) and the upstream panel (20) respectively around the common pivot (27) and under the action of the control means (8) movements are made in opposite directions. | F02K1/70
5553 | GB8604636D0 | 螺旋桨模块 | 1986-02-25 | 未缴年费 | Rolls Royce | 一个推进器模块用于一种航空燃气涡轮发动机包括两个反向-旋转螺旋桨具有一减速齿轮系位于该螺旋桨之间轴向。间距改变机构被设置到的所述两个螺旋桨的叶片独立地改变所述节距该差速度的所述螺旋桨的。所述间距改变机构包括两个组的液压马达的一个组它是安装在一个载体件的所述的齿轮系在该行星齿轮，所述其它组被安装所述的轮毂第二上的螺旋桨。节距选择器阀控制所述的液压流体供应到所述的液压马达; 和所述节距选择器阀是由一个节距改变操作动力单元。所述节距选择器阀被同轴定位该螺旋桨和一个转移管同轴延伸的所述节距选择器阀之间，以传送液压流体在其间独立地本发明的螺旋桨速度的差。 | 无 | B64C11/38
5554 | FR2731714B1 | 用于所生产的含镍的超级合金的单-晶体具有耐受性的制品amelioree与该晶粒边界具有弱混淆 | 1986-04-22 | 期限届满 | Gen Electric | 镍基超级合金是提供其生成单晶制品具有改进的耐受性，以低角度晶粒边界和一个改进的环氧化及热腐蚀之间的平衡性。所述改进的耐受性，出现从该发现镍基超级合金适合用于铸造作为单晶制品可通过加入的改进的小，但控制，量的硼和碳，和任选铪，和为表现主要通过提高晶界强度。作为一个这种增加的结果晶粒边界强度，晶粒边界错配的远大于6℃用于现有技术的限制单晶高温合金可以从所述的单一晶体制成的制品中可耐受的本发明的镍基超级合金。这些合金是特别有用当定向凝固为飞机气体涡轮发动机的热-段成分，特别是旋转叶片和静止叶片。 | CLAIMS 1. Nickel-based superalloy, characterized in that it consists essentially of 9.5 to 10.0% 7.0 to 8.0% 1.3 to 1.7% 5.75 to 6.25% 4.6 to 5, 0% 3.4 to 3.6% 4.1 to 4.3% 0.4 to 0.6% 0.1 to 0.2% 0.05 to 0.07% 0.003 to 0.005% by weight of Cr, in weight of Co, by weight of Mo, by weight of W, by weight of Ta, by weight of Ti, by weight of Al, by weight of Cb, by weight of Hf, by weight of C and by weight of B, the complement consisting of nickel and accidental impurities. | C22C19/05
5555 | IL109085A | 带有可拆卸喷嘴密封组件基板 | 1994-03-22 | 未缴年费 | Gen Electric | 一热屏蔽件和支撑结构用于燃气涡轮发动机组件被公开，其中该热屏蔽件可被清除，而支撑结构(24)上还安装有发动机。该热屏蔽层，在所形成的渐扩形密封件基板(26)和用于所述支撑结构是特别有用的渐扩形密封件，提供了一种活动底板具有至少两个挂钩(40)设置在后侧的基板。钩具有轴向朝向的开口，优选打开在该前向方向，且可操作地接合横向延伸的销(52)在框架上的所述支撑结构。轴向保持装置，以防止挂钩脱离销也可以使用，在一个实施例中，提供了一种耳(60)具有第一孔(62)和延伸远离所述后侧底板接合U形夹(64)，具有两个臂，该臂具有第二孔，它们与凸耳的孔和螺栓(70)或其它紧固装置，设置成穿过所述孔中。 | 109085/2 10 - CLAIMS We claim : 1. A thermal shield and support structure assembly for agas turbine engine, said assembly comprising : a longitudinally extending removable thermal shield, a support structure for supporting said thermal shieldin the engine comprising a longitudinally extending framehaving a longitudinally extending channel through itscenter, at least two hooks mounted on said thermal shield, said hooks open in a longitudinally facing direction, hook engaging elements transversely mounted, relativeto said thermal shield, on said frame transversely acrosssaid channel, and said thermal shield and said support structureremovably mounted to each other by said hooks being insliding engagement with said hook engaging elements. 2. An assembly as claimed in Claim 1 wherein said supportstructure further comprises a dampening means for preloadingsaid thermal shield in a radial direction with respect tosaid support structure to suppress and dampen mechanicalvibration and flutter. | F02K1/80
5556 | JP09209833A | 机身 | 1996-02-02 | 期限届满 | Kawasaki Heavy Ind Ltd | 要解决的问题 : 以降低所述的压力损失的一个压缩机，通过供给空气和提高一个特定的脉冲从一个空气通道到所述压缩机的一空气涡轮RAM喷发动机到一压缩机下游部和\/或一个燃烧腔室在一个机身外部分在一个飞行速度范围在其中一发动机可被操作通过利用RAM中的压力。溶液 : 一分支通道4被形成通过设置一分支管道41具有一个开口\/关闭机构5，在一个位置对应的从所述的后端部3a的一个侧进气3，其供给空气到所述压缩机21的一空气涡轮RAM喷发动机2安装到所述的该机身1的周边1a的一个机身M1，以所述下游部分的所述压缩机21。所述压缩机的空气被供给到所述下游部21通过所述分支通道4在一个飞行在其一个发动机速度范围可以被通过RAM操作通过操作所述打开\/关闭压力机构5。由此，所述飞行速度范围，其可利用RAM中的压力，引起压力损失通过使空气通过所述压缩机21被降低，并且也飞行连续距离加长是通过避免浪费燃料消耗。 | 1. Air turbo ramjet engine is installed in an aircraft, the ram pressure through operation of the engine using a flight speed region in the exterior of the body, air turbo ramjet engine to the compressor for the air flow path that branches off from the external air flow path formed downstream and/or the compressor air is supplied to the combustion chamber and characterized in that the projectile is made. | F02K7/16
5557 | RU2086609C1 | 润滑油用于气体涡轮 | 1996-06-28 | 未缴年费 | Aktsionernoe Obshchestvo Zakrytogo Tipa Aviatekhmas | 领域 : 军用和市政的气体涡轮发动机，航空，船舶和气体输送单元的驱动气体涡轮机植物通过飞机的船舶发动机或醚类型的设备通过气体涡轮机驱动的。物质 : 矿物油包括，% : 2，6-二叔-丁基对甲酚，0.01-2，N-苯基-α-苯基-一-萘胺，0.05-2，磷酸三甲苯酯或磷酸二苯parater-丁基苯基，0.5-5; 苯并三唑，0.005-0.2，和丁酸与分子量的聚甲基丙烯酸烷基酯的溶液3000-8000，0.01-2。本发明的使用根据该气体涡轮机中的润滑油润滑系统，使它可能使润滑系统更可靠，降低维护操作的数目和简化设备的服务。效果 : 改进的性能。2tbl | 1. Lubricating oil for the gas turbines, containing mineral oil and 2, 6-ditretbutilparakrezol, which is characterized by the fact that oil additionally contains N-th-phenyl-α- naphthylamine, tricresylphosphate or difenilparatretbutilfenilfosfat, benzotriazole and the oil solution of polialkilmetakrilata with mol. m. 3000 8000 with the following relationship of components, mass. | C10M161/00
5558 | CA2070512A1 | 薄膜喷发动机的冷却部件 | 1992-06-04 | 权利终止 | Gen Electric | 专利13aDV-10548的喷发动机的部件，这种作为一种飞机气体涡轮发动机转子叶片或一种超燃发动机燃料喷射器。所述组件具有一个壁部分包括一第一表面展示到一个冷却器，较高的静压力流体和一第二表面展示到一个较热的，下静压力气体流量流动穿过第二表面，所述组分还包括一薄膜冷却剂通道第一表面上具有一个入口和一个出口第二表面上。第二表面具有一个从所述出口延伸开槽沿所述的用于改进薄膜的冷却气体流第二表面。 | 8 Patent 13DV-10548 We claim : 1. A jet engine component comprising a wall portion including : a first surface exposable in an operating jet engine to a cooler, higher static pressure fluid; a second surface exposable in said operating jet engine to a hotter, lower static pressure gas flow flowing generally across said second surface : and a film coolant passageway having an inlet disposed on said first surface and having an outlet disposed on said second surface and wherein said second surface has an open groove extending from said outlet along said gas flow. | F02K1/82
5559 | JP09195067A | 耐热份; | 1996-01-12 | 撤回 | Toshiba Corp | 要解决的问题 : 以防止所述的剥离一种陶瓷通过该循环的热引起的热绝缘层; 腐蚀或等耐热部件在一个被使用的环境中为移动和固定的叶片气体涡轮机的用于发电，喷射发动机用于飞机或等，同时以解决的问题，作为用于劣化在所述的粘合性及其与一种金属粘结相从膜形成引起的方法，制造成本高或该等。溶液 : 一种金属基材料的表面1上由Ni基或Co基的热耐合金或等，一种metallc结合相2由一个m-铬-铝-Y合金(M : Fe，Ni或Co)。或等是通过涂布形成的。一种陶瓷热绝缘层3是该金属结合层2上形成的。这种陶瓷热绝缘层3具有一个初级陶瓷层3a与形成柱状结构，E。g。通过电子束的PVD方法和一种二次形成的陶瓷层3b与一种层状结构，E。g。通过一种等离子热喷涂方法，和这些是设置在所述表面方向平行的金属基材料1在根据本发明的该位置份。 | 1. A metal substrate and, coated on the surface of the metal base material and the metallic bonding layer and is formed, the metal bonding layer formed on the thermal barrier layer comprising a ceramic in a heat resistant components, the ceramic thermal barrier layer, and having a first microstructure of the ceramic layers of the columnar structures and the 1, 2 microstructure having a lamellar structure and a ceramics layer of, wherein the first ceramic layer and the second ceramics layer of 2 1 and arranged in parallel to the direction of the surface of said metal base which is characterized in that the heat resistant components. | C23C28/00
5560 | DE19601533A1 | 用于制备装置的燃料-空气混合物用于小的气体涡轮机优选在模型飞机 | 1996-01-17 | 未缴年费 | Wittig Klaus | 所述燃烧空气通过所述压缩机的抽吸装置涡轮(1)和扩散器(2)。约85%的所述流继续通过孔(3，4)到所述混合和缓冲区域。所述其余部分被引导与所述燃料分配管(5)通过成角度的中空叶片(6)到所述环形蒸发器(9)所述内墙之间的该火焰管(7)和所述排放管(8)。所述所述叶片的角度产生强涡流在所述蒸发器为井为前方的所述涡轮(10)。该分配管具有从其径向孔的燃料被喷射到所述内和\/或外壁上的所述蒸发器。 | 1. A device for mixture preparation for a small gas turbine, having a evaporating device, characterized in, that the evaporator through the inner wall ( 7 ) of an annular flame tube and concentrically enclosed by the annular flame tube through a pipe ( 8 ) is formed, wherein at an upstream end of the annular space formed by the evaporation device ( 9 ) by means of tangentially inclined channels and air feed means is provided to a fuel -. | F02C7/224
5561 | US4767271A | 燃气涡轮发动机动力涡轮 | 1987-05-14 | 期限届满 | Rolls-Royce Plc, A British Company | 一种适用于燃气涡轮发动机的动力涡轮，其中一个涡轮叶片阵列的叶片具有附接到其径向外部范围的风扇推进叶片。 还提供了滚筒构件，该滚筒构件承载至少一个另外的环形涡轮叶片阵列，并且同轴地插在涡轮叶片阵列和风扇推进叶片阵列之间，以在操作中随涡轮叶片阵列一起旋转。 通过滚筒构件限定孔以容纳设置在涡轮叶片和风扇推进叶片之间的附接结构，使得允许涡轮叶片和滚筒之间的相对径向运动。 | 1. A power turbine suitable for a gas turbine engine comprising an annular array of radially extending turbine rotor blades, means journalled for rotation about the longitudinal axis of said power turbine, the radially inner extent of each of said turbine rotor blades being attached to said means journalled for rotation, an annular array of aerofoil propulsion blades, the radially outer extent of each of said turbine rotor blades being provided with attachment means attaching it to the radially inner extent of one of said aerofoil propulsion blades, a drum member, and at least one further annular array of turbine rotor blades carried by said drum member, said drum member being coaxially interposed between the arrays of said turbine rotor blades and aerofoil propulsion blades to operationally rotate therewith, said drum member having apertures to accommodate said attachment means whereby relative radial movement is permitted between said turbine rotor blades and said drum member, said aerofoil propulsion blades and said drum member being interconnected in such a manner that limited relative radial movement is permitted between them up to a limit at which said drum member provides at least partial radial support for any of said aerofoil propulsion blades. | B64C11/48
5562 | GB8907788D0 | 飞机燃气轮机装置产生的热量的管理 | 1989-04-06 | 期限届满 | Rolls Royce Plc | 一种用于飞机旁路燃气轮机(涡轮风扇)发动机设备的程控热管理系统， 其中发动机的燃料系统(100)与发动机自身的油系统(200)形成直接的热交换关系， 和发动机驱动的发电机的油系统(300)，借助相应的燃油/油热交换器(107, 109)，并且还借助机油/空气热交换器(202)与发动机的旁路空气的可变比例形成选择性的间接热交换关系。 燃料系统(100)可在四种不同的燃料流动配置之间切换，以改变燃料系统(100)和油系统(200, 300)之间的热流， 两种燃料流动配置还涉及燃料从发动机的燃料系统(100)再循环到飞行器机翼(105)中的燃料箱(102)，以便使燃料系统(100)与燃料箱(102)以及因此与通过燃料箱的空气流处于选择性热交换关系。 在机翼(105)上方。 通过选择适当的燃料流动配置并以使发动机的燃料效率最大的方式通过机油/空气热交换器(202)和飞机机翼(105)选择性地将热量排放到环境中，来监测油和燃料系统中的温度并将其保持在预定的限度内。 发动机。 | 无 | F02C7/06
5563 | FR2743612A1 | 与金属密封唇，例如用于分离不同的飞机的涡轮压缩机室 | 1996-01-15 | 期限届满 | Commissariat A L'energie Atomique | 该密封具有金属唇(21，22)，是由从单独的截头圆锥形部分。两个锥形段被连接在一起通过弯曲的边缘(29，30)，该盖的一个扇区的一个圆大于90°。在所述相对端部以它们的接合边缘，所述段的所述密封件具有弯曲的圆形凸台，该凸台具有一个外表面涂层以使它们较硬的或减少摩擦，例如的银，氮化钛或fluoridated聚合物，所使用的所述凸台允许推力表面到被减小的区域中。 | CLAIMS1.Metal lip seal (21, 22, 42), -characterized in that it is composed of distinct substantially frustoconical portions and5comprising connecting ends (29, 30, 43) of section in an arc of a circle, the ends being joined in pairs, so that the ends of a pair overlap by sliding one over the other. | F16J15/32
5564 | DE19525059C2 | 汽油发动机用于电机车辆和飞机，与其中所述凸轮轴是该驱动轴 | 1995-07-10 | 未缴年费 | Bolanz, Hanspeter | 本发明涉及一种用于电动机车的汽油发动机和飞机与一曲轴和一凸轮轴推进通过所述曲轴。在顺序以接收而不附加所述输出轴的转数的数量的传输费用，下比那些用于所述曲轴，所述凸轮轴比输出轴是合适的是使用和训练因此。 | 1. Petrol Engine for Motor Vehicles and Airplanes, with a Crankshaft and a Cam Shaft, which turns with the half Number Of Revolutions of the Crankshaft, propelled by the Crankshaft, by the fact characterized that the Cam Shaft is the Output Shaft. | F02B61/00
5565 | DE19600837A1 | 轴向阶梯环形的燃烧腔室用于飞机气体涡轮 | 1996-01-12 | 撤回 | Bmw Rolls-Royce Gmbh | 该燃烧腔室包括一个独立的主燃室(5′)和一个独立的引燃燃烧腔室(5)。所述内边界壁(6a，6b)的所述引燃燃烧腔室保证其使所述燃烧气体进入所述主燃烧区在所述径向方向。所述内边界壁(6a)可包括一偏转部(12)或所述外壁段(6b)可被斜向所述引燃燃烧器纵向轴线(3a)，使得所述的横-所述引燃燃烧器区的减小部分在所述流动的方向。 | 1. Annular combustion chamber of a gas turbine comprising a plurality of axially staged pilot burners (3) as well as into the combustion chamber downstream and radially outside this (2) main burners opening (4), which is a main combustion zone (5') is connected, with an outer (10) and an inner (11) each annular combustion chamber wall, each extending to the combustion chamber outlet (8) extend, wherein the inner liner (11) in the pilot burner zone (5) substantially parallel to the pilot burner axis (3a) extending wall portion (6a) comprises, wherein, the inner liner (11) following which the pilot burner zone (5) forming section (6a) the combustion chamber outlet and upstream of the (8) leading wall portion (13) to a main combustion zone (5') extending guide section ( 12 ) is. | F23R3/34
5566 | GB9423639D0 | 螺旋桨桨距变化机构与脉冲涡轮机 | 1994-11-23 | 未缴年费 | United Technologies Corp | 所述节距的任一风扇或螺旋桨驱动通过一燃气涡轮发动机被改变，通过利用一一对的脉冲所述固定和旋转涡轮机之间的接口部分的所述风扇或螺旋桨和利用一个伺服控制响应于一个希望的节距输入信号用于致动所述正常非活性脉冲期间涡轮机的固定节距，以驱动所述脉冲涡轮，其又被可操作地连接通过一个节距改变致动器中以改变所述节距在根据与所述输入信号。 | 无 | B64C11/38
5567 | JP09170453A | 飞机发动机的流体混合器 | 1995-12-20 | 撤回 | Ishikawajima Harima Heavy Ind Co Ltd | 要解决的问题 : 以优化所述旁路流的混合条件和芯流量的一种流体混合器用于混合所述旁路流与该芯流量通过将一热操作部增加所述的横截面面积芯流插入通道在该温度。芯流量的增加时间在一个导向壁，用于分割所述旁路流从所述芯流量。溶液 : 一种飞机发动机具有一后燃烧器中混合是容易由通过旁路流13和芯流14通过一混合器20，其是位于下游的一个分割壁16之间的所述旁路流13和所述芯流14，它具有一波纹导向壁21，所形成的波纹逐渐增加。在一个部分的侧壁周向划分一个旁路流插入通道22从一芯流插入通道23，一个头操作部24被设置到所述芯流量的增加所述的横截面面积插入通道23在该温度。所述芯流量的增加时间14。它因此可能是以优化所述的混合比在所述的一发动机输出增加时间不curvewise变形所述导向壁21在响应于温度。所述芯流量的变化14。 | 1. An annular bypass flow (13) and core flow (14) inside the outer casing and the inner and outer sides alternately in the circumferential direction by directing a mixture of the two fluids to achieve a fluid mixer (20), to divide the core flow and bypass flow guide wall (21), and at a temperature rise of the core flow of the insertion passage (23) of the core flow to increase the cross-sectional area of the thermal-actuation unit is formed (24) of an aircraft engine and the fluid mixer. | F02C7/042
5568 | NL1001992C1 | 保护飞行器发动机从birdstrike损伤 | 1995-12-26 | 未缴年费 | Antonius Cornelius Bernulphus Maria Prinzen | 风扇喷发动机(1)安装在机舱(12)悬挂(10)下方的飞机翼(11)。延伸部(5，9)的发动机轮毂(4)携带的阵列强，柔性塑料辐条。这些自旋形成两个抛物面的连枷(7，8)在前的进风口(14，2)。进气(2)，高压压缩机(3)具有两个级别的保护。连枷可以缩回到所述主轮毂和只延伸在相对低速的演习起飞和降落，当birdstrike最大的风险和连枷上的应力降至最低。轮毂可以包含减速传动上。 | Conclusions 1. Device for the protection of aircraft jet engines against collisions with loose objects, such as flying birds, in which the air inlet of the nacelle with a number of rod-shaped protective elements is at least partially shielded, characterized in that the hub (4) of the turbocharger of the the front jet engine is fitted with a projection (5, 9) that extends beyond the air inlet (14) of the nacelle (12), said hub portion (9) near its outer end (6) being provided with a series of freely flexible impact members (7) of high quality material which, when rotating the hub portion (5, 9), extend beyond the air inlet (14) of the engine nacelle ( 12) and, upon rotation of the hub portion (5, 9), substantially enclose this inlet (14) of the jet motor (1) with a substantially parabolic rotary body. 2. Device according to claim 1, characterized in that the protruding hub portion is divided into a first protruding portion (5) which is again extended by a second protruding portion (9), with near the transition from the first hub portion (5) to the second hub portion (9) a second series of freely flexible impact members (8) are provided, which, when rotating the hub portion (5), extend beyond the air inlet of the turbocharger (1) and encase it with a second substantially parabolic rotating body. | F02C7/055
5569 | DE19547694A1 | 附加的推进-产生驱动用于喷射飞机 | 1995-12-20 | 未缴年费 | Burghard, Walter | 所述飞行器推进系统由的一喷发动机(19)和一气流-生成压缩机的设定或风扇叶片(31，33)。所述风机叶片，其对-旋转，被安装在环-形护罩(23，25)其环绕该后段的所述喷和在其中它们沿径向延伸。该护罩分别连接到所述压缩机的所述尖端或风扇叶片。所述内端部的所述叶片被安装在轮毂(27，29)，其是通过在相反方向驱动所述喷发动机。 | 1. Bypass engine ( 11 ), comprising a Turbojet engine (TL-engine) ( 19 ) and a shape of a casing surrounding the blowing device ( 21 ), which in turn around a portion of the TL-engine arranged hub ( 27 , 29 ), at least one of the hub ( 27 , 29 ) attached ring ( 31 , 33 ) radially outwardly extending blades and a jacket ( 23 , 25 ) is, the said blade ring or a plurality of blade rings ( 31 , 33 ) annularly surrounds, wherein, the belt ( 23 , 25 ) at the tips of fan blades ( 31 , 33 attached) and will thereby rotate therewith, and that the blades are attached to the casing and said at least one blade ring rotatably to the hub, so that they can be adjusted. | F02K3/062
5570 | DE19547751A1 | 过量的用于飞机气体涡轮发动机的旋转速率保护装置 | 1995-12-20 | 期限届满 | Bmw Rolls Royce Gmbh | 该系统具有在至少一个感应旋转率探头(2)。它还具有一个电子单元(3)以控制所述涡轮机轴和所述的旋转率也，如果需要，以启动步骤以减少该旋转速率。所述所需的电能量通过所述电子单元(3)通过该旋转速率是由可用的探头(2)。一个开关关断阀(4)可以被提供有电能量从所述的旋转率探头(2)，以减少该旋转速率。 | 1. In particular for an aircraft gas turbine shaft over-speed protection system, comprising at least one inductive speed sensor ( 2 ) and an electronic unit ( 3 ) for controlling the speed of the turbine shaft speed reduction means for providing and optionally, wherein, the of the electronic device ( 3 ) of the electric power required speed sensor ( 2 ) is provided. | F02C9/28
5571 | SE8601928D0 | 计数器旋转动力涡轮 | 1986-04-25 | 权利终止 | Gen Electric | 一燃气涡轮发动机包括一气体发生器16和一动力透平。所述动力涡轮包括一个第一的转子38具有一个多个从其径向向外延伸的第一的涡轮叶片排46，和一第二转子48具有一种多个从其径向向内延伸的第二的涡轮叶片排50。所述动力涡轮是支承后的所述气体发生器16和被有效用于从中接收燃烧气体和膨胀该气体通过第一和第二涡轮叶片排46，用于从中提取基本所有输出功率50用于驱动第一和第二中转子共轴的方向上。 | 无 | F02K3/072
5572 | EP576354A1 | 组合涡轮-RAM喷发动机。 | 1993-06-23 | 期限届满 | Snecma | 组合射流包括一个涡轮喷气发动机流(3)，冲压喷射管道(4，4′)和排出管道(2，2′)用于提高该喷射涡轮喷气发动机中所述流动模式的提升效果。一个旋转环(6)被设置以提供一个良好的过渡，而不损失在推力，从所述涡轮喷气发动机模式以所述通过冲压方式中所述管道的妨碍一些转动。应用到飞机射流。 | Reactor comprising a gas flow stream divided on a section of its length into a central vein (3) of the turbojet engine, comprising a gas tubine (5) of the ramjet peripheral channels (4, 4 ') containing burners ( 7) and the discharge of peripheral channels (2, 2 ') ending in a leading section of the vein flow downstream of the gas turbine; flaps (14) to open and close the central vein; and characterized by a ring (6) surrounding the central vein and extends in front of a section of the peripheral channels of discharge and ram jet engine, the ring being rotatable under the action of a motor device (11) and being provided with recesses (13, 13 '), the channels being arranged so that the recesses come successively, during a rotation of the ring in a uniform direction, to the discharge channel only, then before none of the channels and then to the channels ramjet only. | F02K3/075
5573 | JP09166046A | 用于双-流涡轮喷气发动机发动机推力逆变装置withsub-门 | 1996-11-01 | 期限届满 | Hispano Suiza Sa | 要解决的问题 : 以解决所述的趋势到一个换向装置以使一个包装现象通过该流在防-推力流和所述的趋势，以减少所述的所述换向装置由所述的作用效率所述动态压力的空气通过所述的一飞机运动。溶液 : 一主闸门7，它被集成到所述的一吊舱壁，直接喷射操作中，在所述关闭位置和能够形成所述偏转的一个换向电流阻挡层11a一在所述膨胀位置是连接。以一个辅助闸门10，它被集成到所述的所述吊舱壁在直喷，和可膨胀在该一个换向沉2a的上游4aB，作为以形成一个屏障到一个外部流14流入所述外表面上的所述吊舱在推力反转和所述的壁形成一导管线，用于所述换向电流。 | 1. In the closed position, a direct jet operation, incorporated into the wall of the nacelle, and in the deployed position, while reversing thrust, inverting a sink passes through the space (11a) of the turbojet engine and a jet flow for deflecting at least a portion of, the cylinder (7a) by the action of the movement control device of, which is supported by the fixed structure of the reversing device pivoting about a pivot side of the main gate (7) capable of double-flow turbojet including a thrust of the engine the reversing device, reversing device coupled directly to the structure of the sub-gate (10; 110; 210; 310) referred to as the movable element is added to at least one additional, direct jet at a time of operation, the injection pipe is that it can be incorporated in the outer walls of, during the operation of the reverse thrust and, (24b) in the upstream edge of the inverted sink can be deployed and, the sub-gate (10; 110; 210; 310) In the same direction as the main gate (7) and the upstream side of the pivot in the centrifugal direction, as a result, the external wall (4) of the injection pipe to flow over the surface of the formed barrier against the flow outside (14), protruding from the exterior of the wall of the nacelle and the reversing flow conduit between the gate and reversing flow by making it pass through the double-flow turbojet engine characterized in that the thrust reversal device. | F02K1/70
5574 | CN1030122A | 用于二维排气喷管的发散调节片驱动系统 | 1988-06-17 | 未缴年费 | 联合工艺公司 | 装在飞机上的燃气涡轮发动机的二维排气喷管 的发散调节片驱动系统，包括固定侧壁(2)以及位于 侧壁之间相对的可移动的发散调节片，而可转动的发 散盘22齐平地安装在侧壁和驱动销(21)和(48)连 到盘上为了啮合可动调节片。备发散盘(22)和(49) 利用单独的作动筒(25)和(52)来提供调节片后缘的 独立移动，对圆盘转动作出反应。利用齐平安装圆盘 来调节相对的挡板后缘的位置并使侧壁厚度最小。 当使推力调节有最大的灵活性的同时使阻力和喷管 重量为最小。 | 1、装在飞机上涡轮发动机的一个二维排气喷管，喷管有一中心线并包括具有间隔开固定侧壁的排气通道，一上调节片组件，一下调节片组件，每个调节片组件包括一带有前缘和后缘的发散喷咀调节片组件包括一带有前缘和后缘的发散喷咀调节片，各调节片在上述侧壁间延伸，而且有邻接上述侧壁的侧缘，上述调节片移动为了形成一个由彼此接近的调节片限定的一可调节的气体出口面积，上述接近的前缘限定了一进口面积上述接近的后缘限定了一出口面积，上述调节片转过一系列位置，上述调节片组件还包括为了改变上述进口面积而转动上述前缘的装置以及与前缘无关，彼此独立地转动上述后缘的装置，为了改变上述出口面积以及为了排气通过出口面积的推力换向，上述具有后缘转动装置的至少一个调节片组件包含有： 一对面对面安置的转动盘基本齐平地安装在上述侧壁内，转动盘位于上述调节片的前后缘之间，各圆盘包括偏心的啮合装置为了啮合上述挡板于其侧缘处，上述后缘从最大出口面积的第一位置通过对圆盘转动作出反应使上述后缘相对中心线转动而转到最小出口面积的第二位置。 | F02K1/11
5575 | RU2081334C1 | 高-revving高的高-压力-温度阶段涡轮 | 1993-08-12 | 期限届满 | Aktsionernoe Obshchestvo Otkrytogo Tipa Samarskij Nauchno-Tekhnicheskij Kompleks Im.N.D.Kuznetsova | 领域 : 动力植物和飞机制造。物质 : 空气被输送到护罩架和段被进行到组合式冷却通过穿孔壁中设置的接收器和防护冷却与空气喷射冷却后，定子环是提供与密封接收器，用于进行冷却。接收器是提供具有局部凸出部的壁，其中孔是制成。段被紧密装配通过它们的外表面局部突起的表面上。效果 : 提高效率，2Cl，3划出 | 1. The High-speed high-temperature step of high-pressure turbine, which contains the banded rotor blades and segments located above them in the grooves of housing and the receiver, which has wall with the openings, which form with the openings in the segments united channels for the supply of air to the band shelf, that is characterized by the fact that the wall of receiver is executed with the local protrusions, its opening are located in the latter, and segments are tightly planted by external surface over the surface of local protrusions. | F01D5/06
5576 | US4971521A | 一种叶轮风扇翼型叶片及其制造方法 | 1989-04-27 | 期限届满 | Matsushita Electric Industrial Co., Ltd. | 一种用于风扇叶轮的翼型叶片，包括通过挤压模塑形成的一个叶片表面部分。 多个肋与所述一个叶片表面部分一体地形成，以从所述一个叶片表面部分沿大致竖直方向向上延伸，并且具有当所述肋的端面彼此连接时将为另一弯曲叶片表面部分提供曲线的高度。 沿肋的端面将片材施加到肋上，以提供另一弯曲叶片表面部分，从而形成具有前缘和后缘并在其中包括中空部分的翼型叶片的叶片构造。 | 1. An airfoil blade for use in a fan impeller, comprising : a first blade surface portion formed by extrusion molding; a plurality of ribs integral with said first blade surface portion and extending outwardly from said first blade surface portion, said ribs dimensioned so as to together provide a curve line along the end portions thereof; a sheet material disposed on said ribs of said first blade surface portion along said curve line, forming a second blade surface portion, wherein said airfoil blade is formed having a leading edge, a trailing edge, and hollow portions therein between said ribs; and a plurality of small holes in said sheet material forming said second blade surface portion communicating said hollow portions with the exterior thereof, whereby said hollow portions can be used as a resonator. | B64C11/24
5577 | CA2066258A1 | 集成电源单元 | 1990-09-20 | 期限届满 | Allied-Signal Inc. | 本发明涉及二次电源系统装置和方法用于使用装在飞机在常规的辅助动力的地方单元(APU的)和应急电源单元(epu的)。本发明整体动力单元的两个(ipu)执行该功能一种APU和一个epu，同时避免所使用的危险monofuels。所述IPU包括一涡轮发动机可操作在加压环境空气，或在加压存储的空气，沿着与喷发动机的燃料。一种燃烧腔室的所述结构用于所述发动机，其是能以使用加压空气从两个单独的源，一种控制能够以选择性地操作的所述发动机作为一个epu，作为和APU，并且以效果操作从epu到APU的过渡，和的一完整与所述IPU是所有公开了二次电源系统。 | 无 | B64D41/00
5578 | US5429359A | 悬停飞行器和游戏 | 1994-05-16 | 未缴年费 | Timperman; Eugene L; Phan; Le T | 轴流式或离心式风扇是电动机安装的，电动机又安装在优选低密度或轻重量的环形或无定向结构的中心部分内。 风扇驱动的空气通过结构的中心部分向下输送，并在其下方有效地扩散。 空气通过一个空气轴承或一个外周喷管进入大气，这两个喷管都为飞行器提供了一个强大的稳定力矩。 所述环形结构模拟曲棍球冰球用于类似于冰球或曲棍球的游戏中。 冰球可以从一个球员到另一个球员，然后由球员的脚或其他理想的工具朝着一个目标前进。 首选的目标是由一个水平的酒吧，以鼓励球员保持玩具在游戏表面。 冰球具有弹性的外周，以防止对其自身和游戏环境的损坏。 如果考虑不旋转的圆盘或玩具，动态抗转矩模型以无定子布置并入两个反向旋转的马达和风扇。 | 1. A method of playing a game, comprising the steps of : (a) providing a playing surface adequate to accommodate mobile playing personnel; (b) providing a craft which hovers substantially continuously above said playing surface when said craft is stationary above said playing surface and when said craft is moving across said playing surface; (c) providing means carried by said craft for continuously discharging gas over an extended period of time during which said game is being actively played, said gas being discharged downwardly to support the hovering of said craft such that the movement of said craft across said playing surface is substantially frictionless; (d) providing at least one goal on said playing surface; and (e) providing at least one team having at least one player, each of said at least one goal being associated with a respective team as a target objective, each of said at least one team having as an object to move said craft across its respective target goal, movement of the craft being accomplished by pushing or kicking said craft. | A63B67/14
5579 | GB9223581D0 | D′航空，“S。N。E。C。M。A。”涡轮机叶片包括层的复合材料 | 1992-11-11 | 未缴年费 | Snecma | 一个气体涡轮机叶片包括一中心芯通过一个多个的层覆盖的复合材料，和任选地还一外套筒织造复合的材料。一种网络的横向接缝通通过该层的复合材料，和优选地还所述芯和所述外套筒，这种结构是特别适用于以大直径的涡轮叶片。 | 无 | B29C70/54
5580 | RU2080469C1 | 发动机 | 1992-03-25 | 期限届满 | Posvenchuk Ivan Aleksandrovich[by] | 领域 : 动力工程，发动机转换旋转气体流动到牵引力。物质 : 发动机具有壳体1的形成中制成板与上和下圆柱形部分2和3，分别。涡轮4被安装在垂直轴5在上部分2的壳体1。轴5用于以驱动压缩机6供应系统7被连接到燃烧室10由在去拉伐尔喷嘴11。喷嘴11上的圆柱形部分是指向切向向内的母线2的壳体1和上安装水平。效果 : 放大操作的能力，。2划出 | The Engine, which contains that executed in the form of plate the housing, which has upper and lower cylindrical parts, located in the upper cylindrical part nozzle, compressor, turbine for its drive, fuel system and ignition system, that is characterized by the fact that the housing is supplied with the conical part, located between the cylindrical parts, turbine is placed in the upper cylindrical part of the housing, and nozzle is executed in the form Laval nozzle, it is directed tangentially toward internal generatrix of the upper cylindrical part of the housing and it is established horizontally. | F02K11/00
5581 | RU2080648C1 | 旋转频率的装置，用于远程控制 | 1993-06-08 | 期限届满 | Pivovarov Vladimir Andreevich; Panin Aleksandr Alekseevich; Mashoshin Oleg Fedorovich; Matveev Valerij Germanovich; Zadojanov Mikhail Mikhajlovich | 字段 : 飞行器设备，特别是，直升飞机的气体-涡轮机的发动机的调谐。物质 : 装置具有电驱动与套筒的电控制单元和设置用于应用，的解锁和旋转发动机燃料的设备和远程控制的调节螺钉板。这种结果的可能性中排除手动旋转调节螺钉。效果 : 增加功能的能力，一个启动期间直升机的螺旋桨旋转频率精确调整，快速和可靠的修复发动机的模式未对准。2显示 | The Device for the remote rpm control, which contains the reversible electric drive, connected through the converter of electrical energy into the number of revolutions of shaft with the shaft of the adjustable object, that is characterized by the fact that into it are introduced the control panel with the switch, the pointer of the shaft position of the adjustable object and the spring-opposed clamps, and the converter of electrical energy into the number of revolutions of shaft is executed in the form the hollow nozzle, which is connected with the housing of the reversible electric drive, on shaft of which inside the hollow nozzle is established the spring-opposed bushing for the connection with the adjustable object, the pointer of the shaft position of the adjustable object is placed on the shaft from the outer side of reversible electric drive, control panel is connected to the reversible electric drive, and the spring-opposed clamps are fixed on the housing of reversible electric drive. | G05D13/62
5582 | RU94028501A | 电源设备 | 1994-07-27 | 期限届满 | Kaluzhskoe O Bjuro Motorostroenija | 字段 : 机电工程; 离线电源用于导航系统的船舶，飞机，车辆的空间，其中严格的要求被施加到电流电压和频率特性。物质 : 设施具有电通过气体-涡轮机驱动的发电机的发动机安装在公共baseframe，和与周围空气的容器接纳端口形成环形腔绕发生器和气体-涡轮机发动机通风的冷却环形腔内和以维持期望的温度它以增加其寿命和提高电流特性由可调的推顶装置形成由状检查器围绕排放管。形检测器被安装在容器内的可伸缩的方式和进行中和是自动绘制通过恒温器安装在环形腔，从而使冷却空气流率被增加或减少以保持温度在环形期望的范围内的空腔。效果 : 改进的服务寿命和功率特性。1Cl，1显示 | FORMULA OF INVENTION. The Means of power supply, which contains the electric generator, given by installed on the overall frame with it gas turbine engine, and the container with the hatchways of the entrance of atmospheric air, which forms around the electric generator and the gas turbine engine annular recess, that is characterized by the fact that it has a cooling system with the adjustable ejector, in which the ring shaped packing, which covers exhaust duct, is telescopic established in the container and is fixed with the aid of the thermostats, placed inside the container. | H02K7/18
5583 | EP680553A1 | 实用导管用于涡轮发动机外壳。 | 1992-10-15 | 期限届满 | United Technologies Corp | 一种易于-可拆卸保护模块外壳(50)容纳一个多个的实用导管(42)，该桥一个分区环形体积(40)。设置一涡轮发动机之间的芯(20)和风扇壳体(30)区，所述桥接的实用导管(42)完成一个三-分区布线线束所述发动机上的风扇壳体(30)始发和终止在一个多个发动机芯的端子(24)。所述外壳(50)还容纳一分支接口(70)通过其一个实用的流动，在任一该风扇始发壳体(30)或发动机芯(20)，被引导到一个专用的出射的实用导管(32，22)，该服务的一个特定区(100)。 | Claims of equivalent WO 9308392 A1 CLAIMS 1. In a gas turbine engine having an engine core annularly disposed about a longitudinal axis passing therethrough, a fan case disposed radially outwardly of the engine core, and a fluid/electrical utility flow between the fan case and engine core, the improvement comprising a three-zoned utility distribution harness characterized by : a first zone having a plurality of fan case disposed utility conduits each having a first terminal, a second zone having a plurality of engine core disposed utility conduits each having a second terminal, a third zone having a plurality of bridging utilit conduits spanning an annular volume disposed between th fan case and engine core, each bridging utility conduit having a first and an opposing second terminal, the first terminals of the fan case disposed utility conduits and of the bridging conduits in releasable communication and the second terminals of said engine core disposed utility conduits and of the bridging conduits in like releasable communication, wherein the communicating fan case, bridging, and engine core conduits serially convey a fluid/electrical flow between the fan case and engine core. | F02C7/00
5584 | JP09119322A | 冷却飞机发动机的衬里 | 1995-10-27 | 期限届满 | Ishikawajima Harima Heavy Ind Co Ltd | 要解决的问题 : 以均匀的温度通过提供许多冷却孔对角的一内衬背在距离在该圆周方向和在所述轴向方向，和形成各自的冷却孔出口的开口成椭圆形形状。在该圆周长方向在一冷却内衬的一个飞机发动机用于将冷却空气向内和以被膜-冷却。溶液 : 一种飞机发动机提供有一后燃烧器中，通过该后燃烧器被注入燃烧气体从一排气喷嘴通过所述的一种内部冷却衬里11所述内侧上的一外管10侧，和推力是增加。作为冷却空气，所述风扇的流量是允许对部分流至一所述外管10之间的间隙和所述冷却衬垫11。许多冷却孔16在其每个入口16a一种具有该圆形形状，每个出口1a6aB具有所述椭圆的形状在该圆周长方向上被形成在所述冷却衬套11中的对角后在距离所述圆周方向和在所述轴向方向。所述的开口比所述入口16a一个到所述出口1a6aB被设定到大约1 : 3，所述的倾斜所述入口部的所述的冷却孔16被设定到30a°，和使所述出口部分的是设定以15a°。 | 1. [a] of after burner part of aircraft engine To be provided inside the [utadakuto] or exhaust nozzle, outer It makes the air for cooling in the opening with the duct or the exhaust nozzle, The [te] fans style have circulated, gushing the cooling air inside The film with the cooling liner of the aircraft engine which is cooled oh [te], as for the said cooling liner in circumferential direction and axial direction space interval The [te] many cooling hole directing to the slanted rear, to be opened, said As for exit opening of the cooling hole lap being formed by long ellipse in direction, facilities The [ke] and others [re] [te] cooling [ra] of the aircraft engine which features that it is [ina]. | F02C7/18
5585 | US5623820A | 燃气轮机安装泄压门流量控制装置 | 1995-02-03 | 期限届满 | Boeing Company, The | 一种用于涡轮发动机(10)的改进的降压系统。 压力释放系统包括在发动机护罩(16)的前缘连接到压力释放门(12)。 门(12)的后边缘在排气管故障发生时可自由地向外枢转。 门(12)安装在发动机罩(16)中的切口(26)内。 切口(26)的尺寸设计成使得切口的前缘的宽度大于切口的后缘的宽度。 门(12)两侧的相对壁(42)至少部分地从门的前缘延伸到门的后缘。 壁(42)大致垂直于门(12)的表面向内延伸。 壁(42)防止热的发动机气体(36)从切口的侧面流出。 防止热的发动机气体(36)从切口的侧面流出有助于改变围绕门(12)的空气流，以获得冷的旁通空气与热的发动机气体的更大混合。 由此产生的较冷空气流降低减压门(12)之后的发动机护罩(16)温度。 排气道故障期间发动机护罩(16)上的温度降低有助于消除对高温材料或绝缘层的结构要求。 | 1. A pressure relief system for an engine shroud of a turbine engine, comprising : a cutout in the engine shroud through which gases from the engine may escape the engine shroud in the occurrence of a bleed duct failure, the cutout having a forward edge, an aft edge and opposing sides; a door having a forward edge, an aft edge, and opposing sides, the forward edge of the door being pivotally coupled to the engine shroud upstream along the direction of movement of a bypass air flow; and a wall located on the opposing sides of the door and extending inward approximately normal to the door into the cutout, the wall extending at least partially from the forward edge of the door to the aft edge of the door. | F02C7/00
5586 | US5624618A | 编织复合材料零件的制造工艺 | 1995-06-07 | 未缴年费 | Gkn Westland Aerospace, Inc. | 一种用于并入飞行器燃气涡轮发动机中的多叶片结构，具有由编织纤维制成的复杂几何形状的叶片，所述编织纤维围绕由叶片限定的空腔连续。 这些复杂几何部件通过提供多个可移除心轴、将心轴沿水平轴线堆叠成空腔端到空腔端配置、围绕心轴编织、切割邻近空腔端面的心轴、侧堆叠心轴以使面平行定向并模塑来制备。 使用编织纤维代替手工叠层编织纤维消除接缝并产生在其周边具有连续纤维的空腔，这实质上增加了部件的强度和尺寸可重复性。 | 1. A method for producing a braided composite part having a complex geometry cavity comprising : providing a plurality of net shaped removable mandrels each having a shape to match the cavity, stacking the plurality of net shaped removable mandrels in an end to end configuration, to form an assembly, braiding fibers over the assembly, at a braid angle sufficient to assure conformance of the fibers to the mandrel surfaces, placing the braided mandrels into a mold, and injecting resin into the mold to produce the braided composite part. | B29C70/30
5587 | JP09112345A | 用于飞机发动机架保持器 | 1995-10-19 | 期限届满 | Ishikawajima Harima Heavy Ind Co Ltd | 要解决的问题 : 以维持耐久性通过使用一低-通过传统的材料成本的方法，其中一框架夹持器这样的一种方式是一种风扇中被冷却流被引导在一个冷却空气通道从一个通道用于所述风扇的流量一个混合器设置在前的一框架夹持器具有一用于冷却空气通道和形成在一空心。溶液 : 一风扇输入流是通过一勺2a～c打开到所述的一出口附近用于所述风扇流的一混合器15，和排出通过一种用于冷却空气排放口2A～E形成在所述尖端部分的一个线性部件2A～B通过一种用于形成冷却空气通道2a～F在一框架夹持器20。所述的一风扇流动温度是150-20a～c°，所述风扇的流量流动时作为冷却空气通过所述框架夹持器20，对流冷却是实现和排出冷却空气是使用用于燃烧的一个后-燃烧器。因此，即使当一种材料用于所述框架夹持器20是一个低-传统的材料成本，耐久性被保持。 | ASRCPAR=1?s1. The inlet of the after burner disposed inside this annular fan flow and core flow alternately in the circumferential direction of the inner and outer leading the mixture of the two streams of the mixer 2 provided at the rear side of the can, the cross-section opened toward rear of substantially triangular shape in a recirculation zone downstream of the flame is formed in the fastening of the aircraft engine is performed, the frame holder has an annular member, the circular ring-shaped member protruding inward from the inner to, and spaced apart in the circumferential direction in a straight line having a plurality of biasing members, the ring member and the shaft member in the groove of the cooling air passage so as to form the partition plate is provided, the ring member is commensurate with the fan and the cooling air as to open toward a front scoop is provided with a space therebetween in the circumferential direction, the above-mentioned linear members at the front end portion of the cooling air discharge port is provided in the aircraft engine and the frame holder. | F02K3/10
5588 | RU94023845A | turboprop的螺旋桨速度的控制方法和装置，用于其实现 | 1994-07-01 | 期限届满 | Ufim G Atu | 字段 : 飞机气体-涡轮机，尤其是，turboprop引擎。物质 : 所述的旋转速度正向和前后turboprop发动机的螺旋桨被测量，该测量值被比较与所述预设的那些，产生一控制信号以改变所述前向桨在根据与所述控制信号以改变所述前后桨所述中间螺旋桨速度的控制误差和一控制信号到改变所述前后桨在根据所述前后桨速度与所述的控制误差。以增强所述所述前向和任何推进器的速度控制的精度稳定状态条件中，一个自适应交叉该螺旋桨速度控制信道之间的耦合被引入。所述的装置，实现所述的方法，具有一个附加的稳定单元接收该信号从所述速度的比较单元所述前向和前后螺旋桨与预设值，以及作为一个加法器输出信号相加的所述上述稳压单元和第二的比较单元。该信号从所述加法器输出启动所述前后桨间距控制单元。效果 : 增强的精度。2Cl，1显示 | 1. The Method of control of frequency of the rotation of the screws of turboprop engine (ТВД) by measuring the frequencies of the rotation of front and rear screws, comparison of the measured values with the given ones, molding of drive signal to a change in the step of front screw in accordance with the error of control of frequency of the rotation of front screw ε [vp] and drive signal to a change in the step of rear screw in accordance with the error of control of frequency of the rotation of rear screw ε [vz], which is characterized by the fact that form the one-dimensional massif of constant values entire covering range of possible changes in value ε [vp] the one-dimensional massif of constant values entire covering range of possible changes in value ε [vz], the one-dimensional massif of the values of corrections and the three-dimensional massif of the probabilities of the achievement of the objective of control PP. [of jkr] by dimensionality m•m•m so that then at each subsequent i-th step of control according to the value of the error of control of frequency of the rotation of front screw ε [vp] (t [i]) select value j from the condition in the value of the error of control of frequency of the rotation of rear screw ε [vz] (t [i]) select value k from the condition they form the signal, which corresponds to value on the condition they are added it to the error of control of frequency of the rotation of rear screw, on (i+1) - m the step of control compare the obtained error of control of frequency of the rotation of rear screw ε [vz] (t [of i+1]) with the given value of the accuracy of control of frequency of the rotation of rear screw and the obtained error of control of frequency of the rotation of front screw ε [vp] (t [of i+1]) with the given value of the accuracy of control of frequency of the rotation of front screw change the value of the probability P [of jkr] according to the formula P [of jkr] (t [of i+1]) =λP [of jkr] (t [i]) + (1-λ) A (t [of i+1]), where A (t [of i+1]) 1 with the simultaneous fulfillment of conditions and, and A (t [of i+1]) 0 in all remaining cases, and λ the predetermined constant quantity (0<λ<1), moreover the enumerated operations are repeated at each step of control. | G05D13/00
5589 | RU94026917A1 | 反向器组件用于增强涡轮喷气发动机发动机 | 1994-07-15 | 期限届满 | Kudrjavtsev V.F.; Chekashev V.V. | 领域 : 制造飞机发动机的。物质 : 反向器组件被设置后，涡轮后燃烧器之前，在向前的推力，门是在凸起的位置，与外壳上方的气体排放口门被关闭，在反向推力，壳体是运动中设定开口该气体排气端口和门向发动机轴被落下关断其流段和产生反向的推力。反向器组件被设置与改性门重叠的各其它，驱动形成的液压缸中制成的带和旋转壳体。效果 : 提高可靠性。 | The Reversible device of turbojet engine forsazhem, that contains housing with the windows, deflecting by means of the drive folds, that is characterized by the fact that it is located behind the turbine before the diffuser of afterburner and is supplied with kotukhom, which has the capability of movement from its drive by means of the rollers by the guides, and also containing folds with the mutual overlap and the drive from the hydraulic cylinders, located in the form “of bracelet” on the folds. | F02K1/60
5590 | JP09105356A | 用于飞机发动机后燃烧器 | 1995-10-11 | 期限届满 | Tech Res & Dev Inst Of Japan Def Agency; Ishikawajima Harima Heavy Ind Co Ltd | 要解决的问题 : 以加速所述蒸发和混合的燃料通过加入一斗，引导一涡轮排气电流沿一个倾斜表面，以一环槽，以该涡轮排气被设置在所述的交叉状态当前，和设定由一内的燃料喷雾喷嘴在所述该环用于燃料槽的上游位置喷射。溶液 : 一种飞机发动机燃烧器，以被设定后向上下游的燃烧器和一涡轮是提供与一框架夹持器9，它具有一环槽13以被设定的横向上与一涡轮排气电流; 和双腿槽14被plurally设置在一间隔在所述圆周方向上以所述环槽13，和设置横向上具有一风扇空气流。在另外，一个环的小铲斗15，导向所述涡轮排气电流沿一个倾斜表面，被安装在一个该倾斜表面的附近位置的所述环槽14，和一个芯流入口端口21被安装在该铲斗15的一外表面。随后，三个燃料喷射喷嘴22至24被设置在所述上游侧上的所述环槽13，和每个所述芯流入口端口21外的位置和所述的铲斗15，分别。 | 1. (A) and the flow of turbine exhaust disposed crossing state and annular gutter (13), the gutter-shaped annular fan air flow with respect to the crossing state (B) in the circumferential direction and are spaced apart 2 heavy regugatta (14), an annular gutter (13a) in the vicinity of the inclined surface of the annular inclined surface arranged in the flow of turbine exhaust directed along the scoop (15) and, wherein the scoop placed on an outer surface of the turbine portion of the exhaust flow between the core flow commensurate with the heavy regugatta 2 inlet (21) and, an upstream position of the annular gutter disposed along the surface of the inclined inner fuel jet fuel comprising a spray nozzle (22) and an afterburner for an aircraft engine. | F02K3/10
5591 | DE29604650U1 | 用于模型的燃料容器飞行物体 | 1996-03-13 | 期限届满 | Stuekerjuergen Bruno |  | protection Claim 1. Fuel Container for Model Flight objects marked by an Outlet Pipe for the Fuel, and/or Breather Pipe for Filling and/or the Emptying of the Container by Fuel as well as a Pressure Pipe for the Admission of the Container by a Pressure, by the fact that beside the flexibly trained Outlet Pipe (3) also the Pressure Pipe (5) is flexibly trained. | A63H27/18
5592 | GB9317876D0 | 可收起的喷嘴 | 1993-08-27 | 未缴年费 | Rolls Royce Plc | 一种用于引导由飞机安装的升力风扇产生的推力的可导向喷嘴，包括三个相对可旋转的喷嘴部分。 第一喷嘴部分的形状为部分环形，并且安装成在风扇壳体的下游端绕与壳体周边相切的轴线旋转。 第二部分和第三部分限定相应的嵌接喷嘴部分，这些嵌接喷嘴部分被安装成绕垂直于相应上游喷嘴部分的出口流动平面的相应轴线旋转。 | 无 | F02K1/00
5593 | FR2739631A1 | 保护合金涂覆在金属基材例如以保护飞机中的涡轮叶片 | 1995-10-05 | 放弃 | Europ Gas Turbines Sa | 该保护合金涂层包括铬，铝，钇和另一金属如镍或钴。该涂料是连接对该基板通过一个中间层在其比例的至少两个其成分连续变化的通过其厚度，使该层的部分立即相邻的所述基材和涂层含有这些成分的比例等于那些在该基材和涂层。该中间层和涂层被施加到该衬底通过脉冲激光沉积，和一种单晶气体涡轮机叶片是使涂覆。 | CLAIMS1.Anti-corrosion surface coating of a metal surface to be protected against corrosion, the coating comprising an outer layer of MCrAlY alloy characterized in that said coating comprises an intermediate layer between the metal surface to be protected and the outer layer of MCrAlY alloy, said layer intermediate having continuous variations of the percentage by weight, depending on the thickness of said intermediate layer, of at least two of the constituent elements of the intermediate layer, said continuous variations varying between the percentage by weight of said constituent elements in the metallic surface, in the vicinity of the metallic surface, and the percentage by weight of said constituent elements in the MCrAlY alloy , in the vicinity of the outer layer of MCrAlY alloy. | C23C4/08
5594 | JP09094631A | 用于单晶体精度模铸 | 1995-09-28 | 未缴年费 | Mitsubishi Heavy Ind Ltd | 要解决的问题 : 以防止该破损的一模具，以消除所述的流-出事故的熔融金属，一种用于制造铸造模具中的一个单一的晶体精密铸造的飞机，移动刀片的定子叶片的气体涡轮用于industory，等溶液 : 一加强支架5从一个启动器部分1延伸的一模具是设置在所述外周边的一扇形部分2的所述的陶瓷壳模，以构成所述陶瓷壳模具有一个特定的厚度和应力作用到所述选择器部分2所述模具6被降低以防止所述断(裂)的所述的模具。 | 1. Having a single-crystal in the mold for casting precisely selector, the selector section of the mold with the mold to the outer periphery of the starter unit and constructed integrally with the protruding portion of the starter reinforcing support strut and the selector, dipping and stuccoing and the ceramic shell mold to a predetermined thickness is constructed of a single crystal and a precision casting mold. | B22C9/04
5595 | DE19536181A1 | 喷发动机用于高速飞行器 | 1995-09-28 | 撤回 | Ittner, Gerhard | 所述喷发动机具有一涡轮机轴输出发动机和一种高压力压缩机(Pref。涡轮高压力压缩机)，一个燃烧腔室，和Pref。一个拉瓦尔喷嘴。所述涡轮机轴输出发动机驱动该压缩机。该压缩机以仅新鲜的常压空气中。所述发动机的排气气体被除去，从而使它们可以不通过所述的压缩机中被吸入。仅该空气中取出-和通过所述压缩机压缩被供给到该燃烧腔室和所述喷嘴。 | Jet Engine for hypersonic Airplanes using a turbine shaft achievement engine and a High Pressure Compressor (preferably turbine high pressure compressors), a Combustion Chamber and a Nozzle (preferably Laval nozzle), characterized by it that the turbine shaft achievement engine propels the High Pressure Compressor, this High Pressure Compressor only fresh Air from the Atmosphere sucks in, and which Exhaust Gases of the Wave Achievement Engine are derived just in such a way that they cannot be sucked in by the High Pressure Compressor. In the Combustion Chamber and the Nozzle only the Air compressed sucked in by the High Pressure Compressor and is introduced. | F02K3/00
5596 | FR2730275A1 | 一个空气进气之间的防水系统和一个涡轮喷气发动机的鼓风机的外壳具有双流动 | 1995-02-03 | 放弃 | Aerospatiale Societe Nationale Industrielle | 在一个涡轮风扇发动机，特别是的所述式中，其所述前所述风扇框架的端部(26)是单独从所述空气入口(24)，该密封所述两个结构之间是提供通过一个弹性套筒(32)。固定到所述空气入口和所述风扇框架安装到所述的前部分，所述所述部分的直径它被安装到所述框架之前的所述套筒(26)是所述前所述的外直径较小的比该后者的部分，所述套筒(32)具有一个内部配件防止任何所述两个端部之间的相对圆周位移及其。一种可充气部件(46)可被放置围绕其部分的所述套筒，其被安装到所述的框架。 | CLAIMS1.Sealing device between an air inlet (24) and a fan casing (26) of a bypass turbojet, characterized in that it comprises an elastic sleeve (32), a first part of which is end is fixed to a first (24) of the members constituted by the air inlet and the fan casing and of which a second end is fitted on an adjacent part of the second member (26), such that the diameter at rest of the second end portion of the sleeve is less than the outside diameter of said adjacent portion, anti-wrinkling means (42) of the sleeve (32) being provided to prevent relative circumferential displacement between the two end parts of the sleeve. | F02C7/04
5597 | US5613636A | 燃气涡轮发动机用的可变几何形状和流动方向的轴对称喷管 | 1994-10-06 | 未缴年费 | Tobera Vectorial, S.L. | 用于燃气涡轮发动机的可变几何形状的可定向轴对称喷嘴的改进，所述喷嘴包括会聚区(2)和随后的发散区(3)，所述会聚区(2)和发散区(3)都由主瓣(4-5)和次瓣(33-34)形成，并且它们增加了已知的功能(根据预先确定的规律，喉部区域A8和出口区域A9的同时轴对称变化； 出口区域A9的所有几何形状的变化与喉部区域A8无关； 以及，流动的轴对称定向)仅改变出口区域A9的几何形状的一部分而与喉部区域A8无关的第四函数。 | 1. A thrust vectoring variable geometry axisymmetric exhaust nozzle for a gas turbine engine having a direction of gas flow, which comprises : a convergent zone defining a throat of variable are followed, in the direction of gas flow, by a divergent zone, the convergent zone including convergent main petals and convergent secondary petals supported on adjacent convergent main petals, the divergent zone including divergent main petals and divergent secondary petals supported on adjacent divergent main petals and connected to the adjacent divergent main petals by a centering mechanism, the petals of said convergent and divergent zones being distributed circumferentially about a longitudinal axis of the engine; the convergent and divergent main petals are joined together by tangential cylindrical linkages having axes perpendicular to the longitudinal axis of the engine; each divergent main petal is transversely subdivided into two segments, the upstream and the downstream segment, joined together by cylindrical linkages having an axis perpendicular to the tangential linkage between the convergent main petal and the divergent main petal; control means for regulating the throat area and vectoring of the thrust comprising internal, intermediate and external rings concentric to each other and with the centerline of the engine, and a plurality of linear actuators having upstream and downstream ends, and a mechanism for regulating the throat area; the main convergent petals being linked to the internal ring by cylindrical articulations; a set of two-hinged bars, one for each divergent main petal, interconnecting the downstream segment of the divergent main petals with the external ring, a plurality of control actuators articulated at their upstream end to a fixed structure of the engine, some of the control actuators articulated at their downstream end to external ring spherical linkages and the other control actuators articulated at their downstream end to intermediate ring spherical linkages, thrust vectoring being achieved in the divergent zone by inclination of the external ring with a center of tilting on the longitudinal axis of the engine through the set of two-hinged bars; each of the rings being independently connected to the fixed structure of the engine by support means, which do not interconnect them, maintaining each ring laterally fixed; the external ring including two external ring segments which are mutually articulated by a pair of spindles for varying symmetrically, by a simultaneous and opposite direction tilting of the two external ring segments, the outlet area with respect to an immobilized throat area, and during vectorization of the gas flow, by an independent tilting of one of the two external ring segments, correcting the outlet area asymmetrically while the other external ring segment remains immobilized. | B64C15/00
5598 | RU2075530C1 | 复合材料用于镍-基的密封涂层 | 1993-05-26 | 未缴年费 | Aktsionernoe Obshchestvo Permskie Motory | 领域 : 气体-热密封的沉积涂层通过喷涂在高压力压缩机和涡轮机的气体-涡轮机的飞机发动机在800-1100℃的温度下操作的物质 : 复合材料用于镍-基的密封涂层含有，MAS。% : 氮化硼，10-15; 石墨，5-10，磷酸盐粘结剂，5-12，镍金属间化合物，所述的平衡。效果 : 较高的耐蚀性和粘合的强度与基体金属。1tbl | Composite material for the sealing coating on the basis of nickel, containing nitride of boron and graphite, which is differed in terms of the fact that it additionally contains phosphate bonding agent with the following relationship of components, mass. Nitride of boron 10 15 Graphite 5 10 Phosphate connecting 5 12 Intermetallic Compound of nickel Of Ostalnoer | C22C19/03
5599 | RU2074968C1 | 气体-涡轮机发动机 | 1993-10-18 | 期限届满 | Pchentleshev Valerij Turkubeevich | 领域 : 制造飞机发动机的。物质 : 气体-涡轮机发动机具有低-高-压力的压缩机压力的压缩机连接到入口; 燃烧腔室连接到高-压力的压缩机的出口，火焰管的向心的径向燃烧腔室连接到入口轴向涡轮，两个-阶段两个-转子向心的径向与相对的轴向涡轮转子的转动，燃烧的火焰管室; 向心的径向的轴向涡轮，喷嘴单元的第二级的涡轮转子轮被制成整体，提供被由用于第二燃烧腔室连接到低-压压缩机的出口，火焰管的第二燃烧腔室连接到向心的径向的轴向涡轮出口，射流喷嘴的第二燃烧的火焰管连接到出口室。富混合物的燃烧产物被供给到火焰的管第二从火焰的燃烧腔第一的燃烧腔室通过向心径向轴向涡轮，其中它是与空气混合供给从低-压压缩机和燃烧。效果 : 提高效率，。6划出 | The Gas Turbine engine, which has compressor, combustion chamber, connected to the compressor outlet, the combustion-chamber lining, connected to the entrance into the two-step, two-rotor centripetal radial-axial turbine with the counterrotation of rotors, the nozzle cascade of inward-flow turbine, jet nozzle, that is characterized by the fact that the flame tube, the nozzle cascade of inward-flow turbine and working the wheel of the second step of inward-flow turbine are executed structurally as unified whole, to the output from the inward-flow turbine is connected the second combustion chamber, output from which is connected to the entrance into the jet nozzle, there is also a second compressor, connected to the entrance into the first compressor and to the entrance into the second combustion chamber, cooling the nozzle cascade of inward-flow turbine, impellers of inward-flow turbine and walls of the flame tube combustion chamber from the inside it is executed by gaseous fuel. | F02C3/04
5600 | GB9117877D0 | 飞机发动机电动力边界层泄放系统 | 1991-08-19 | 未缴年费 | Gen Electric | 一种飞机气体涡轮发动机是提供具有一电驱动的边界层空气泄放装置用于出血边界层空气关闭所述吊舱和所述翼或另一部件的所述顺序中的飞机外皮肤，以降低边界层或表面阻力和使用该边界层压缩的空气和冷却空气的空气作为一源用于该飞机的环境控制系统(ECS)。 | 无 | B64C21/06
5601 | JP09060557A | 双旁路发动机 | 1996-03-28 | 期限届满 | Nemoto Isamu | 要解决的问题 : 以一排气速度增加一减少的量通过增加一个发动机的流动量不制造TIT上升与固定止推，通过增加低压力的涡轮膨胀比不降低一气体发生器的流动量在起飞时间，在一低旁路比涡轮风扇，用于推进一种超声波输送飞机。溶液 : 一种提取流动路径P的连接一压缩机中间级和一个低压力的涡轮入口被设置; 一种提取阀V是设置在所述萃取流路径P的一个入口，和压缩的空气被部分地通过开口所提取的提取阀V中的一个低速度区在起飞时间或该等。一燃烧器和一高压力的涡轮被旁路，和排放空气被引入到所述的低压力的涡轮进，从而作为以增加一低压力的涡轮流动量较大的比一高压力的涡轮流动量。所述提取阀V被封闭在一个高的速度区域，和一个流的两个高\/低压力量涡轮机是相等的产生。 | 1. Supersonic aircraft propulsion in low bypass ratio turbo fan, compressor and the intermediate stage and a low pressure turbine inlet connecting the provided extraction path (P), said bleed flow path (P) to the inlet of the bleed valve (V) is provided, such as in a low speed range is at takeoff, said bleed valve (V) and compressed air bleeding a portion of the opening, and the high pressure turbine and a combustor bypass, the low-pressure turbine bleed air can be introduced into the inlet, a high-pressure turbine and the gas flow rate to a lower pressure than the operation of the turbine. In the supersonic range is, said bleed valve (V) is closed, said bleed flow path closed (P), both high and low pressure turbine operating gas flow rate and the same double bypass, engine. | F02K3/06
5602 | FR2738046A1 | 定子和转子之间的迷宫式密封在如飞机的燃气涡轮发动机 | 1995-08-23 | 放弃 | Snecma | 所述两个相对转动之间的迷宫式密封接头配合元件(1，4)的一个机，它是由向上的一个环形的包装(2)固定到一个所述元件(1)和从一种材料制成，其容易磨损。圆形凸脊(5)，固定到所述其它元件(4)，被同心到所述的包装和具有所述自由端运行在前的所述包装(2)。有被多个唇(3)，其被足够硬以磨损所述包装通过摩擦在它，它们分别与一个存储器的一种材料制成的形成和取向以使它以倾斜到一个侧，在一个可逆的方式，当一过渡温度被超过。 | CLAIMLabyrinth seal arranged between two relatively rotating parts (1, 4) of a machine, consisting of an annular seal (2) attached to | F16J15/453
5603 | DE19530907A1 | 直升机等抗拔发生器，用于内或外的气氛 | 1995-08-23 | 未缴年费 | Schock Gregor | 水，油或汞被泵送(5)以和在高的速度来回圆的假想中心(2)通过进料(3)。和返回(4)管在一个几乎半圆140℃路径。因此每个泵(5)电荷的多个管与最佳地根据到所述等级和加速流体介质的最佳使用所述特定的泵。所有泵是设置在一驱动轴(8)与燃气涡轮等，所述进给和返回管被在电池堆叠，以节省空间和重量。附加细节包括suggestibly冷却-翅片管和相关联的冷却空气鼓风机和压力平衡容器的尺寸适当以所述介质在所述管。所述提升力(7)可被调节通过改变所述泵速度，飞行和所述的线可以被通过可变地控制钓鱼所述装置到所述垂直从其正常的水平位置(1)，使用两个装置每飞机以独立操作和设置在60℃到所述飞行线，作为以改变该左或右作为所需要的。 | 1. Apparatus for producing a lift and/or aircraft aerodynamic effects without driving force for the operation of the atmosphere inside and outside, wherein, in a nearly semicircular about (140°) are bent pipe system fluids moving at high speed, or to each other on a slide articulated weights also semicircularly about (140°) are moved at high speed. | F03G3/00
5604 | GB9303468D0 | 一个用于连接一个气体涡轮机的涡轮风扇发动机安装到一飞机结构 | 1993-02-20 | 期限届满 | Rolls Royce Plc | 一个燃气涡轮机的涡轮风扇发动机是提供具有一多边形刚性框架通过一轮毂部件形成，一个多个的径向延伸的辐条和一个多个的直线部件连接到所述所述辐条的径向外端部，所述轮毂部件被固定到所述芯外壳和所述直件被固定到所述芯外壳和所述直部件被固定到所述风扇壳体。支架被设置在两个硬点在所述的径向外端两个相邻的硬点在所述的两个相邻的辐条径向外端和支架被设置在两个硬点在所述两个其它辐条的径向内端部，所述轮辐具有一弦长度的六倍，其常规的出口导向叶片。所述硬点分别通过链路连接到一支架在一个第一的轴向位置。在所述的飞机短塔架延伸通过链路和所述硬点被连接到一支架在一个第二所述短塔架上的轴向位置延伸到形成一刚性三角形结构，以安装所述发动机从所述的飞机。 | 无 | B64D27/02
5605 | GB9514926D0 | 燃气涡轮发动机的密封屏障 | 1995-07-20 | 撤回 | Rolls Royce Plc | 一种飞机发动机支承塔架11带有两个燃气涡轮发动机12和13侧中-通过-侧的关系。所述塔架11包括一个容纳屏障17包括交替层的一可变形的金属片材料(18)(图4)和一个能量吸收材料(19)。在所述一个的所述发动机的所述uncontained的故障事件，该容纳屏障提供了保护的所述其它发动机。所述片材(18)可以被一个钢或钛的合金，和所述能量吸收材料可以包括玻璃微球或一蜂窝结构。 | 无 | B64D27/18
5606 | GB9120658D0 | 涵道风扇涡轮发动机 | 1991-09-27 | 期限届满 | Short Brothers Plc | PCT No.PCT/GB92/01747Sec. 本发明还提供了一种用于治疗糖尿病的药物组合物。 102(e)日期1992.9.23提交的PCT PUB。 编号为WO93/06006PCT PUB。 导管风扇涡轮发动机包括机舱和通过塔架安装在飞行器机翼上的外排放喷嘴。 机舱包括铰接到挂架上的部件，用于在打开位置和关闭操作位置之间枢转运动。 每个机舱部分包含旁路空气管道。 间隔开的止口定位器和叶片定位器位于排放喷嘴的前缘，止口和叶片对应地位于机舱部件的后缘周围。 定位器及其相应的止口和叶片被布置成使得在机舱部件闭合时它们彼此接合并通过机舱传递飞行载荷。 | 无 | B64D29/00
5607 | GB9513968D0 | 燃气涡轮发动机 | 1995-07-08 | 撤回 | Rolls Royce Plc | 在一个垂直起降所述机身的飞机所述深度限制该空间可用于安装一个直接提升发动机，其是一种发动机专用于提供垂直推力和在其所述发动机是安装有其轴线垂直，所述可用所述机身的深度是非常可能太短，以容纳所述的总长度所述发动机和其排气喷嘴，所述因此用于伸缩运动相对排气喷嘴42被设置到所述发动机壳体，从而使它该机身6内可以被缩回，8，当所述发动机是不使用中。一种门(60)(fig.2)可以被设置到接近一排气喷嘴孔12在所述机身和连接到所述喷嘴的展开。 | 无 | B64C29/00
5608 | US5601402A | 涡轮机械护罩到转子叶片动态间隙控制 | 1986-06-06 | 未缴年费 | Us Army | 一种用于飞机发动机或其它涡轮机械中的转子叶片至定子护罩间隙的间隙控制装置。 所公开的装置使用大面积的活塞状结构，该活塞状结构位于涡轮机械的圆周上，并且能够从在机器内形成的压力进行操作。 一种公开的装置结合了静态调节能力，该静态调节能力可以设置成提供对称或不对称的间隙。 所公开的间隙控制可以用作快速作用的补充或代替其它间隙控制布置，并且布置成在感测到涡轮电机中转子到定子碰撞夹点条件的开始时被致动。 政府PAR政府PAR权利此处所述的发明可以由美国政府制造，或为美国政府制造，用于所有政府目的，而无需支付任何使用费。 | 1. A method for operating a low leakage, close radial clearance turbomachine comprising the steps of : selecting for said turbomachine a static rotor-to-stator shroud radial clearance value selected to produce rotor-on-stator rubbing collision during worst case transient operation thereof; determining the turbomachine transient operating conditions capable of inducing said rotor-on-stator rubbing collision; sensing the onset of turbomachine operating conditions approaching said rotor-on-stator rubbing collision conditions; increasing said rotor-to-stator shroud radial clearance from a first predetermined low leakage value to a second, higher leakage, collision avoidance, predetermined value for the duration of said transient rubbing collision inducing operating conditions; returning said radial clearance to a close, predetermined low leakage value following cessation of said transient rubbing collision inducing operating conditions; and maintaining said rotor-to-stator shroud clearance in a dynamically corrected partially rubbing free condition using a predetermined analog algorithm response to turbomachine operating conditions whereby said sensing, increasing and returning sequence radial clearance is supplementary to said analog algorithm radial clearance. | F01D11/08
5609 | RU2073224C1 | 在飞机气体--板的测振仪涡轮引擎 | 1993-04-12 | 期限届满 | Arshinov Viktor Alekseevich | 字段 : 机械工程; vibroacoustic的记录中的振荡气体涡轮发动机。物质 : 测振仪具有振动传感器，电子单元，记录器和附加的放大器。另外，它是具有双开关，其连接传感器，发动机的操作期间电子单元和记录器和当发动机被断开，其连接传感器，附加的放大器和记录器。测振仪是本发明还提供了具有双开关，其连接传感器和电子单元的操作期间引擎和附加放大器和电子单元，当发动机被固定。附加的放大器是建立在电子单元。效果 : 提高可靠性。4Cl，3显示 | 1. Onboard vibrometer of gas-turbine aircraft engine, containing vibration pickup, connected through the electronic component with the registrar, which is characterized by the fact that is introduced the additional amplifier, connected between the output of vibration pickup and the entrance of registrar. | G01M13/04
5610 | RU95103644A1 | 用于进给装置的燃料以气体-涡轮发动机的燃烧腔 | 1995-03-14 | 期限届满 | Aktsionernoe Obshchestvo Aviadvigatel' | 领域 : 飞机气体-涡轮发动机的燃烧腔室。物质 : 装置具有主与燃料喷射器连接泵，启动喷射器连接。在平行与燃油泵通过恒定的燃料压力差与自动启动电磁阀，其是连接控制单元和高-压力的压缩机，本发明的创新由在恒定的燃料压力差之间的电磁止回阀的安装电磁阀，启动喷射器和高-压力的压缩机。效果 : 稳定可靠启动和操作的发动机由于到自动防-碳启动燃料管的吹扫线和启动喷射器在所有模式的操作与纯空气放出从高-压力压缩机，排出到火焰管和然后到气体导管。 | The Conveyer of fuel into the combustion chamber GTD (GAS-TURBINE ENGINE), which contains the basic sprayers, connected with the fuel pump, the starting nozzles, connected in parallel to the fuel pump through the magnetic valve of a constant drop in the pressure of fuel, connected with the automatic weapon of launching engine and high-pressure compressor, that is characterized by the fact that the electromagnetic check valve is established between the magnetic valve of a constant pressure differential, the starting nozzles and the high-pressure compressor. | F02C7/22
5611 | DE19528406A1 | 气体涡轮机燃烧腔室与空气的交叉开口 | 1995-08-02 | 撤回 | Bmw Rolls Royce Gmbh | 与一个气体涡轮机燃烧腔室与空气中交叉开口形成弯曲运行该燃烧腔室中的孔壁所述壁的外部表现出currentup所述钻孔ΔS的粗糙度的样品。从而所述空气质量流可通过该孔简单地和有效地被强化。 | 1. Air flows gas turbine combustor having a plurality of air passage holes extending substantially in the air-flow direction in a combustion chamber wall, wherein the air passage holes are formed as inclined bores in the inflow direction, wherein, the wall outside of the bore orifices upstream ruggedness pattern. | F23R3/06
5612 | DE19528862A1 | 用于除霜过程的一种风力能量的植物为转子叶片以及作为用于所执行的所述工序合适的转子叶片 | 1995-08-05 | 未缴年费 | Wobben Aloys | 在顺序以脱-冰一转子叶片的一风力驱动的动力站与连通腔(9，10)，一个任选预热热-传递流体是通过通过该腔通过装置的电动风扇。所述所述叶片的根部附近，其中所述叶片被连接到所述转子毂，装置被设置用于制造所述热-传递流体的流动成在至少一个腔(9)位于所述叶片沿所述的前边缘。热-传递流体流动通道是互连相邻的空腔被设置在所述叶片-末端端(12)的所述腔室。 | 1. A method of deicing of a rotor blade of a Wind power plant, the inter-communicating cavities having, characterized, that an optionally previously heated heat carrier medium by the cavities is passed. | F03D11/00
5613 | AU3295289A | 与非-正排量旋转机，用于使用作为一个泵，压缩机，推进单元，发电机或驱动涡轮 | 1989-03-17 | 权利终止 | Carrouset Pierre | PCT专利PCT\/fr89\/00119sec。371秒的日期sep.年。102(e)3月17日的PCT申请日期sep.年，1989，PCT酒吧。wo89\/09342号PCT)。日期1989年10月5日。一种旋转机，具有非-正，位移，其可被使用作为一个泵，压缩机，发电机或驱动涡轮机，其中所述转子上形成由一桨叶的特定组合和叶片，它提高了流体流动通过所述旋转机器。所述桨和所述转子叶片的配置利用所述阿基米德螺杆主要以提高所述流体流动特性和抗蚀剂气蚀所述转子室中。 | 无 | F04D29/18
5614 | JP09032581A | 多个发动机连接式动力的动力传递装置 | 1995-07-12 | 撤回 | Mitsubishi Heavy Ind Ltd | 要解决的问题 : 以廉价地保持一个输出平衡通过计算发动机的操作元件之间的偏差之间的多个一个发动机和所述其它发动机通过检测所述各自的所述多个发动机操作的元件，和校正的开口一个燃料控制阀门通过coverting该开口成的偏差的所述燃料控制阀门。溶液 : 一涡轮发动机中用于一个multiengine直升机，输出轴1a和2a的第一和第二的发动机1和2被连接到一个传输(T\/米)，和动力的动力是取出一个T\/米3通过一个螺旋桨轴10。在这种情况下，所述各自的发动机1和2的旋转速度是通过旋转检测器11和检测21，和被输入到第一和第二控制装置50和60，和分散体的检测值被校正通过一个校正单元。接着，分别进行比较操作是在检测所述的旋转速度校正之后和所述的旋转速度相应的发动机1和2，和用于实施例，当(Δn>Δn2a)是实现1a，一个输出信号，以减小开口的一燃料控制阀50或一个输出信号，以扩大开口的一燃料控制阀门60被给定，和一个输出平衡是保持。 | 1. A plurality of the turboshaft engine coupled to the transmission of the transmission mechanism or the like, such as the output end of the transmission mechanism is the same power take-off shaft of the propeller shaft linked to in the power transmission apparatus, and the output of the engine above or torque detected by the driving element changes in accordance with the operation of the detector elements of the same specification of each of the engines and attached to, the plurality of the operation of the engine from the detector elements of the input signal detected by the driving element of, between the above-described operation elements of the plurality of engine calculates the difference between the detection signal and the deviation calculating unit of the driving elements, for correction of fuel flow based on the deviation of the calculated flow rate to the fuel control valve and the fuel flow rate computing unit, the plurality of driving elements of the engine to be the same as the provided with a control device to control fuel flow to the engine coupled to the plurality of type power transmission device. | F02C9/28
5615 | JP09032641A | 用于超音速和/或高超声速飞行的飞行器的冲压喷气发动机 | 1996-07-11 | 期限届满 | Aerospatiale | 要解决的问题：提供一种冲压喷气发动机，该冲压喷气发动机的结构即使在冲压喷气发动机使用过程中可能存在的极端条件(例如，工作温度)下，也具有构成发动机主体的板的适当的枢轴运动。 解决方案：冲压喷气发动机具有氧化剂入口、至少一个燃料喷射器、将氧化剂混合在燃料中以由于循环的燃烧而产生气体的发动机主单元以及发动机主单元的至少一个壁，该壁至少部分地由通过铰接部分13相互连接的板12构成。 为了冷却该铰接部分13，在铰接部分13的一个区域中设置有柔性的弯曲条纹片19和流体入口管22。 | 1. So as to operate over a wide speed range for supersonic and/or the number of poles adapted for supersonic flight of the aircraft engine ramjet, -oxidant inlet (3), -1 of the fuel injector (4) and at least one, -burning fuel and oxidant mixture is desired, said fuel gas generated from the flow of the body (5) and sintering, -the body is made of (5) at least 1 or at least one wall of, wherein the operation of a ramjet engine as a function of speed of the main body for permitting the change the configuration of the configuration, at least in part, the joint section are linked together by a plate (1 2) coupled to said at least one of the walls is composed of 1 comprising, in order to cool the joint (13), the joint region 1 attached to the second edge (19, 22) of the blowing means comprises, a first fluid spraying means is 1, respectively, attached to the end of the duct (22) inlet fluid, provided integrally with the plate (12), the convex surface of the plate of the (12) adjacent (12 A) is in contact with the round end of the curved portion of the flexible strip (19) comprises a ramjet engine. | F02K7/10
5616 | EP626503A1 | 用于轴承润滑腔室减压装置。 | 1994-05-25 | 期限届满 | Snecma | 在顺序以避免所述流体的泄漏用于润滑所述轴承(1a2a，12aB)的一涡轮机这种作为一种飞机涡轮喷气发动机发动机，当所述该涡轮机的液滴低于该怠速速度的速度，它被提出，以连接所述腔室(2a～一，2A～B)围绕所述轴承(12a一种，B(2a)到自由空气通过一个管(4a8a一，4a8ab)在其一个射流管(4a9a一，4a9ab)具有被放置。所述的这种喷喷嘴管被连接到一个压缩的空气源，这种作为该压缩机(5a(6a)b; 5a(6a)一)的另一涡轮机，通过一个阀(5a)4a，5a4aB)，其是由以打开所述上述条件下。 | A depressurising device of the lubricating chambers (20a) surrounding each of the bearings (12a) of a turbomachine (10a), said apparatus comprising said duct venting air (48a) communicating said chambers (20a) with outside, said chambers (20a) being supplied with pressurized liquid lubricant by a feed circuit (24a), characterized in that the depressurising device also comprises auxiliary pumping means (49a), said pumping means (49a) being supplied by an external pressure source (56b) consisting of the compressor of a second turbomachine (10b) | F01D25/20
5617 | RU95104299A1 | 气体-涡轮机发动机油系统 | 1995-03-27 | 期限届满 | Aktsionernoe Obshchestvo Otkrytogo Tipa A.Ljul'ka-Saturn | 领域 : 制造的飞机发动机，涡轮-机和其它行业。物质 : 启动所述发动机中，输送泵7以油从油池8和换热段的传送它到入口6使用主燃烧的燃料室。具有后燃烧器断开，弹簧加载门24断开主25从段6的热器和将油以主26，然后将其以喷射器3通过主4。油的运动在换热的线段5，它利用后燃烧器的燃料是不存在，因此燃料喷油的存在是不炭化通过喷射器3。喷射的油排出到入口区的呼吸主9加速流动的气体，从而增加其流速。连接的通道13排出油从扫气的泵通气12到入口14还加速流动的从逃逸到大气气体，保持呼吸气体，与在后燃烧器，后燃烧器的流动，以控制燃料室27通过主28，弹簧-加载门移动到所述右断开主26从段6和连接该段与主25。当发动机被停止，的油供给到室1和到控制腔21的两个-位置阀19被停止。阀19打开使电源18和20与每个其它通信中，与呼吸主9。油是真空从热室1的转子支撑到冷补偿容器17通过主15; 在随后的开始的所述发动机，油被转移到油池8通过扫气的泵装置16排空下一个期间油的后续部分的所述储存器的发动机停止。效果 : 由于以避免过热的增强可靠性和发动机支架中的油和呼吸的炭化线，作为井为碳化的燃料在燃料-油热换热器。 | 1. The Oil system of gas turbine engine, which contains that connected to the mains of forcing, evacuation and venting the cavity of rotor mount with the oil-pan and established in these mains the respectively fuel oil heat exchanger, which pumps out pump and driving centrifugal breather with the fault trace of grasped in it oil, that is characterized by the fact that it is supplied with the compensating capacity, reported with the main of venting and hydraulically connected with the oil-pan and the scavenge pump. | F02C7/06
5618 | DE4237910A1 | 喷发动机燃烧可替代的燃料-具有IC发动机来驱动压缩机的进料高压力的环境空气进入燃烧管 | 1992-11-10 | 未缴年费 | Ittner Gerhard | 一个高-性能压缩机的驱动，E。g。IC发动机，驱动一个压缩机，由涡轮的预压缩机(9)和活塞高压力压缩机(2)。这将环境空气在高的50-150个大气压的压力，为一燃烧管。所述燃料是添加进所述后面所述燃烧管的开口。所述燃烧区(5)是位于后面所述的燃料进气。该膨胀区域(8)是位于后面所述燃烧区，其中所述高加速度下空气膨胀。所述的运动能量所述热喷射的空气流被使用，以加速冷的空气用于推力和性能改进。一冷的空气定量涡轮(5)提供一种冷的空气体积取决于飞行条件。使用\/优点-飞机喷发动机的40～可燃烧的替代燃料和性能的改进是获得在工作上方的50-150个大气压的压力和燃烧温度远2000℃。C。 | Improved Jet Engine Concept for Enterprise marked by alternative Combustibles and particularly high Efficiency, thereby - that a Compressor Drive (e.g. Combustion Engine), which works with high Efficiency a Compressor propels, which naturally consists of turbine Blower and Piston High Pressure Compressor, and by this Ambient Air under high Pressure from 50 to 150 Atmospheres into a Fuel Pipe homogeneous in the Cross Section one introduces. - that behind the Entry Hole of the Fuel Pipe the Fuel is supplied, and behind this Fuel Supply the so-called Fuel Range follows. Behind the Fuel Range the Relaxation Range is appropriate for that Gases, in which Air under strong Speed Increase relaxes. - to accelerate that the Kinetic Energy of the hot discharged Air Flow is used, in order in a Cool Air Acceleration System supplied Cool Air to Improvement Of Efficiency and Thrust. - to be able to meter that a Cool Air Dosing Turbine is used, in order depending upon Flight Condition the desired Quantity of Cool Air. - that the Cool Air Acceleration Pipe is adjustable in the Cross Section. - that over appropriate Attempts the optimal Attitudes of the Cool Air Acceleration System to different Loads of the Engine are determined. - that a Compressor Drive (e.g. Combustion Engine), which works with high Efficiency a Compressor propels, which naturally consists of turbine Blower and Piston High Pressure Compressor, and by this Ambient Air under high Pressure from 50 to 150 Atmospheres into a Fuel Pipe homogeneous in the Cross Section one introduces. - that behind the Entry Hole of the Fuel Pipe the Fuel is supplied, and behind this Fuel Supply the so-called Fuel Range follows. Behind the Fuel Range the Relaxation Range is appropriate for that Gases, in which Air under strong Speed Increase relaxes. - to accelerate that the Kinetic Energy of the hot discharged Air Flow is used, in order in a Cool Air Acceleration System supplied Cool Air to Improvement Of Efficiency and Thrust. - to be able to meter that a Cool Air Dosing Turbine is used, in order depending upon Flight Condition the desired Quantity of Cool Air. - that the Cool Air Acceleration Pipe is adjustable in the Cross Section. - that over appropriate Attempts the optimal Attitudes of the Cool Air Acceleration System to different Loads of the Engine are determined. | F02K5/02
5619 | GB9512660D0 | 具有改进的气体涡轮发动机冷却空气系统 | 1995-06-21 | 撤回 | Rolls Royce Plc | 在一个燃气涡轮发动机10冷却空气，其具有被利用以冷却附件20是涵道到一个出口，该引导该空气在所述发动机壳体结构，作为以再-energise边界层流和\/或减少底座阻力，该出口可包括孔(38，40)形成在所述的圆角，在所述接线之间的一发动机壳体和所述壳体的一塔架支撑所述发动机(图2)，或槽状出口(64)形成在所述一个支承塔架壳体的后端(图3)。 | 无 | B64C21/04
5620 | US5592813A | 喷气发动机用消音装置 | 1995-07-06 | 未缴年费 | Avaero | 一种用于喷气式飞机发动机的消音套件，包括 : 重新安装的进气导叶，用于在进气的固定导叶和连接到核心发动机的风扇的旋转风扇叶片之间提供增加的空间；混合器，用于将来自核心发动机的热废气与较冷的旁路风扇空气混合；以及声学筒，用于降低由流过核心发动机下游的推力反向器的混合空气产生的噪声。 所述声筒包括外部无孔层、内部有孔层和夹在它们之间的多蜂窝芯。 多蜂窝芯的厚度与由声学筒的内穿孔蒙皮中的孔限定的开放区域的比率被设计成降低由飞机发动机产生的特定频率范围的噪声。 组合地，本文所述的消音套件的每个部件降低由喷气发动机产生的噪声，以符合联邦航空局的降噪要求。 | 1. A noise reduction assembly for a jet engine having a core engine generating axial exhaust gas flow through a downstream end thereof, an inlet having a plurality of fixed guide vanes at an upstream end of the core engine, an outer casing defining an annular bypass duct surrounding the core engine, a fan positioned downstream from the inlet for generating axial fan air flow through the bypass duct, a thrust reverser for selectively converting axial flow of exhaust gas and fan air into reverse thrust, and a tail pipe disposed to axially receive and discharge the exhaust gas and fan air, the noise reduction assembly comprising : an annular ring positioned between the inlet and the fan of the core engine, said annular ring providing an increased axial spacing between the guide vanes and the fan to thereby reduce noise generated by the jet engine; a mixer assembly having a plurality of cold ducts being radially inwardly directed and a plurality of hot ducts being radially outwardly directed, said cold ducts diverting the fan air from the bypass duct inwardly toward an axial centerline of the jet engine and said hot ducts diverting the exhaust gas from the core engine outwardly away from said axial centerline; and an acoustic barrel within the thrust reverser, said acoustic barrel having a sandwich configuration with an outer imperforate skin, an inner perforate skin having a plurality of holes therein and a multi-cellular core positioned between said inner and outer skins, the exhaust gas from the core engine and the fan air from the bypass duct being mixed in said mixer assembly and passing through said acoustic barrel prior to being discharged through the tail pipe to thereby reduce noise generated by the jet engine. | F02K3/02
5621 | US5593112A | 飞机矢量喷管用机舱空气泵 | 1994-12-06 | 期限届满 | Boeing Company, The | 通过利用发动机风扇空气驱动串联安装的喷射泵、矩形混合区和矩形截面扩散器以及排气喷嘴气路中的阶梯，净化飞行器的机舱并冷却机舱中的燃气涡轮发动机的矢量喷嘴的侧壁。 这导致用于驱动系统的风扇空气的量最小化，并增强发动机推力和增强侧壁冷却，因为混合空气的温度低于迄今已知的系统。 | 1. For aircraft having a nacelle and sidewalls, a gas turbine engine mounted in said nacelle, a source of fan air from the gas turbine engine, and a two-dimensional exhaust nozzle disposed adjacent said sidewalls mounted on said gas turbine engine, means for purging the nacelle and cooling the side walls comprising a booster pump attached to said sidewalls upstream of the discharge end of said two-dimensional exhaust nozzle, first nozzle means in said booster pump driven by the fan air, a mixing chamber for mixing air in said nacelle with said fan air, a diffuser attached to said mixing chamber, a second nozzle in series flow relationship with said first nozzle means disposed on the end of said diffuser, and a step defined by said sidewall and said second nozzle for reducing the static pressure of the gaspath for laying a blanket of cooling air adjacent the exposed surface of said sidewalls whereby said nacelle is continuously being purged and said sidewalls are continuously being cooled when the gas turbine engine is in operation. | B64C30/00
5622 | RU95104191A1 | 气体-涡轮机发动机的压缩机的定子 | 1995-03-27 | 期限届满 | Aktsionernoe Obshchestvo Otkrytogo Tipa A.Ljul'ka-Saturn | 领域 : 可调式导向装置的多-模式飞机气体-涡轮机的压缩机的发动机。物质 : 定子组件的过程中，可变叶片3是安装在每个外壳的一半，杠杆4被固定在它们，驱动环5被移动，在杠杆4在每个定子的一半，杠杆4被固定到驱动环5通过装置的径向销6，它被固定的锁定装置的装置。两个半壳体的是通过连接紧固件29的装置; 其中两个可拆卸插入件25被安装在位置后，它们是在杠杆4在箭头的方向移动M。与半插入件25被连接的驱动环5由紧固件28的装置，其驱动环后5具有类似的I-段和类似的尺寸在整个圆周上。然后每个的一半壳体上设置与机构。额定位置是固定在固定架，叶片被布置在额定位置。钟-曲柄杆的机构被连接。与驱动环通过导向件和tenders。缸被安装在定子在额定位置和被连接与机构通过共同的调节环。操作期间，从一个止挡致动缸的活塞移动到其它和其运动被发送到可变叶片通过螺钉，齿条，铃-曲柄杆，tenders，导向件，驱动环5和杆4。如果必要，叶片的整个组的转弯的边界可以被移动通过装置的调节螺钉。在紧急的情况下损失的径向销6(由于损坏的锁定装置，用于例如)，装置将继续其操作在指定时间。无击穿将代替在这种情况下甚至通过稍微磨损发生在表面区域中的复制驱动。叶片3将被额定位置在所有次数中。效果 : 提高可靠性，简化了组件的定子与水平接头和容易的调节组件和操作期间可变的叶片。 | 1. Статор компрессора газотурбинного двигателя, содержащий корпус с горизонтальным разъемом, поворотные лопатки направляющего аппарата, установленные в корпусе и связанные рычагами с кольцом привода, подсоединенными через механизм, включающий угловые рычаги и рейку, к силовому цилиндру, отличающийся тем, что поперечное сечение кольца привода выполнено двутавровым, а в центральной стенке двутавра выполнены пазы, в которых размещены концы рычагов поворотных лопаток, причем между наружной поверхностью конца рычага и боковой поверхностью паза выполнен аварийный зазор. | F04D29/56
5623 | US5588619A | 螺旋桨同步脉冲 | 1994-11-21 | 未缴年费 | Lopresti; Leroy; Jim | 对螺旋桨叶片进行分度，使其比进气门正时提前一个特定的量，会导致发动机功率的增加。 适当的分度允许高能螺旋桨尾流以声波的形式被进气系统吸收，并在进气门打开时到达进气门。 当波浪刚好在气门打开时到达时，波浪引起歧管压力的瞬时增加，这增加了泵送潜力以迫使额外的气流进入发动机气缸，从而导致功率增加。 这种被称为螺旋桨同步调相的技术使螺旋桨叶片表现为“零级增压器”。 在对应于进气入口的半径处向螺旋桨叶片弦杆添加后缘延伸导致滑流总能量的局部增加，从而向进气气流添加额外的能量，从而导致额外的发动机功率。 市场上还没有利用这两种现象中的任何一种的设备，也没有任何我见过的关于这种技术的出版物。 在这方面，螺旋桨同步脉冲是独特的。 | 1. An improvement in the combination of an aircraft propeller and an internal combustion engine comprising : said aircraft propeller providing a high energy wake at its trailing edge which travels aft in a helical pattern and provides a driving thrust, and said aircraft propeller being driven by said internal combustion engine; said improvement comprising : said internal combustion engine having an induction inlet in close proximity to a portion of said propeller, said propeller having a blade extension located on said propeller at said portion in close proximity to said induction inlet and said propeller being indexed in relation to the opening and closing of an inlet valve of said internal combustion engine such that an impulse of air created by said blade extension will enter said induction inlet and arrive at said intake valve when it is open, thereby resulting in an additional power increase from said internal combustion engine. | B64C11/00
5624 | RU94041237A | 用于气体-涡轮机发动机推力矢量的空间偏转装置 | 1994-11-14 | 期限届满 | Kalinin D G; Kirpichev A S; Rostopchin V V | 领域 : 制造飞机发动机的。物质 : 气体-涡轮发动机的推力矢量的转动轴对称的是实现通过偏转收敛-发散喷嘴。负载-轴承环1被偏转，通过控制液压缸3通过钟形曲柄2的装置。负载-轴承环1是用于作为可动支撑用于三-臂钟形曲柄2，其是使用用于连接与外折片5和内折片6的喷嘴，三-臂的运动钟形曲柄2的角度变化转向收敛-发散喷嘴的翼片的α和B，从而提供用于换档的喉部面积相对到施工线的发动机的推力矢量和转动通过预定的角度T。提出的装置是偏转和被保持在工作位置的装置的液压缸的控制系统的装置。效果 : 改进的机动，采取-关和着陆特性，增强的稳定性和控制在低飞行速度。 | The Device of the three-dimensional thrust vector deflection of gas turbine engine, which is characterized by the fact that the thrust vector deflection is accomplished by the critical section of the supersonic contraction-expansion nozzle relative to the construction axis of engine. | F02K1/00
5625 | US5586431A | 飞机短舱通风和发动机排气喷管冷却 | 1994-12-06 | 期限届满 | United Technologies Corporation | 本发明涉及一种用于净化航空器机舱和用于冷却燃气轮机发动机二维排气系统的发散襟翼的边缘件的系统，该系统通过使用具有轴对称超音速喷嘴的长管状空气泵、用于用风扇排出空气泵送机舱空气并明智地使空气在形成于排气喷嘴的双蛤壳会聚襟翼中的单独通道中流动的矩形混合室来实现。 这减少了飞机和武器系统的总重量，而发动机的喷管重量只增加了最小限度的重量。 | 1. A combined purging and cooling system for the nacelle of an aircraft and the edge pieces of the flap of a two-dimensional exhaust nozzle of a gas turbine engine comprising a double clam shell convergent flap and divergent flap, means defining in said convergent flap a pair of side by side passageways, one of said passageways for conducting fan air and the other of said passageways for conducting nacelle air, pumping means including a tubular manifold member and a plurality of supersonic nozzles in said tubular manifold member in fluid communication with said passageway conducting fan air, a cavity adjacent to said other of said passageways in fluid pumping relationship with said supersonic nozzles for pumping said nacelle air, a rectangular mixing plenum in communication with said cavity for mixing the fan air and the nacelle air, transfer means in fluid communication with said rectangular mixing plenum for conducting mixed fan air and nacelle air to the exterior surface of the edge pieces of said exhaust nozzle and a source of fan air and nacelle air. | F02K1/12
5626 | SU1369390A1 | 装置用于冷却的气体涡轮机转子叶片 | 1986-06-02 | 期限届满 | Ufimskij Aviatsionnyj Institut Im.Sergo Ordzhonikidze; Ufimskoe Konstruktorskoe Bjuro Mashinostroenija | 字段 : 传输工程，飞机发动机。物质 : 盘2被设置与环歧管7与管8根据数量盘2中的通道3。歧管7具有室9开口侧上的盘2。喷射器6被取向朝向室9和管8被定向向通道3。喷射器可以被引导朝向侧的旋转的盘2。冷却液体被供给到室9的歧管7通过喷射器6，其中它是混合与冷却空气，因此形成空气-和-液体混合物是通过回转歧管7到管8和流入截留到腔室4的叶片5的蒸发和冷却它们。效果 : 提高的冷却效率，2Cl，2划出 | 1. The Device for cooling the working gas-turbine blades, which contains the channels for the passage of the cooling medium, executed in the rim of disk, reported with the cavities of blades, and sprayers, that is characterized by the fact that, for the purpose of an increase in the effectiveness in the cooling process, the disk is supplied with the collector ring with the tubes according to the number of channels, which has cavity open from the side of the axis of disk, sprayer are oriented to the side of the latter, and pipe to the channels of disk. | F01D5/18
5627 | SU1436570A1 | 冷却气体涡轮机的叶片 | 1986-06-02 | 期限届满 | Ufimskij Aviatsionnyj Institut Im.Sergo Ordzhonikidze; Ufimskoe Konstruktorskoe Bjuro Mashinostroenija | 领域 : 飞机发动机，物质 : 叶片具有中空翼面部分与横向的翅片2位于内表面3上的压力表面4和后5，偏转器6和横条7。导流板是位于室中设置有纵向隔板10和弯向其前边缘11。这种叶片的施工提供了用于平滑分布的冷却器在其高度，分离的叶片翅片中的两个液相-相混合物。冷却混合物供给到室10的偏转器; 逸出通过边缘11，翅片2之间流动的翅片的压力表面4和后5和偏转器6冷却所述翅片，分区可以被提供有孔。翅片5月2日被设置在角相对以轴线的翅片的背侧5上的顶点是指向上的翅片和以相反的方向朝向根部侧压力的表面4。条7被设置在角相对到后边缘8的翅片1的顶点被引导到根部13的翅片1。效果 : 提高可靠性和当两-相混合物的冷却效率是使用作为冷却剂，4Cl，4划出 | 1. The Cooled gas-turbine blade, which contains hollow feather with the cross ribs, placed on the internal surface of trough and back, the contacting with the edges deflector and the transverse cross connections, located in the zone of the trailing edge of feather, that is characterized by the fact that, for the purpose of an increase in reliability and effectiveness in the cooling process with the use as the cooler of a two-phase mixture, the deflector is supplied with the longitudinal walls, placed in the cavity of deflector and bent to its inlet edge. | F01D5/18
5628 | SU1476988A1 | 冷却介质的装置，用于供给到气体涡轮机的转子叶片 | 1987-08-31 | 期限届满 | Ufimskij Aviatsionnyj Institut Im.Sergo Ordzhonikidze | 领域 : 飞机发动机，物质 : 导向单元3和旋转进气单元4与通道5和6分别被安装在轴向间隙2相对到每个其它的和被提供与喷射器7和纵向隔板8，分别该分别位于通道5和6中，每个隔板8的一个端部是位于在轴向间隙2。侧通道的壁6与斜面9被设置进气单元5月4日的取向沿圆周向侧的旋转的单元4。施工的冷却液体的装置提供用于有效供给到转子叶片的涡轮具有滞留较大部分的液相的液-和-空气冷却介质引导它到转子叶片。效果 : 提高效率的冷却，2Cl，3划出 | 1. The Device for the supply of the cooling medium to the working gas-turbine blades, which contains those established with axial clearance one relative to another guiding and revolving receivers with the channels, that is characterized by the fact that, for the purpose of an increase in the effectiveness in the cooling process, the guiding and receivers are supplied respectively with sprayers and by the longitudinal walls, placed in the channels of apparatuses, moreover one end of each partition is placed in the axial clearance. | F01D5/08
5629 | SU1531553A1 | 装置用于冷却的气体涡轮机的气体-涡轮机转子叶片发动机 | 1988-02-01 | 期限届满 | Ufimskij Aviatsionnyj Institut Im.Sergo Ordzhonikidze | 字段 : 传输工程，气体涡轮机的飞机发动机。物质 : 设置在轮辋的盘1被用于供应通道的冷却介质以冷却转子叶片3的系统，装置具有引导单元4与喷射器5位于在间-叶片通道6和通过连接管的装置线7形成的槽8中以制成冷却介质源部分填充有冷却介质。装置是设置与主9，该连接室10的罐8与高-压力源11，后-压缩机室可以被使用作为高-压力源，每个喷射器的出口孔5分别位于在歪斜剪切的间-叶片通道6的导向单元4。喷射器5的出口孔12被定向在角度等于叶片的角度导向单元4。涡轮机的操作期间，空气流从高-压力室11，以室10的罐8通过主9迫使所述冷却介质流动通过管线7到喷射器5雾化所述冷却介质为间-叶片中的冷却空气流动通道6的导向单元4。两-相混合物从而形成被供给到转子叶片的冷却系统3。效果 : 提高可靠性，2Cl，2划出 | 1. The Device for cooling the working gas-turbine blades of gas turbine engine, which contains the executed in the rim of disk channels for the supply of the cooling medium to the cooling system of rotor blades and guiding device with the sprayers, placed in the vane channels of the latter and by the connected conduits to the source of the cooling medium, that is characterized by the fact that, for the purpose of an increase in the reliability, the source is executed in the form the tank, partially filled with the cooling medium, device is supplied with the main, which connects the cavity of tank with the source of high pressure, and the outlets of each sprayer are placed in skew shear of the vane channels of the guide of apparatus. | F01D5/08
5630 | SU1598520A1 | 装置用于冷却的气体涡轮机转子叶片 | 1988-09-19 | 期限届满 | Ufimskij Aviatsionnyj Institut Im.Sergo Ordzhonikidze | 字段 : 传输工程，气体涡轮机的飞机发动机。物质 : 涡轮机的操作过程中，冷却空气流动通过主1。冷却水被供给至歧管3，冷却的水被注入到空气流通过喷射器4的装置，混合物的空气和液体流动的液滴到供给支管6，然后以蒸发元件5由在形成圆环体的。由于到排出支管7和位移和切向的位置供给支管6，混合物的液滴的液体和空气是设置在旋转运动中的蒸发元件，其中的液滴蒸发集中。蒸汽-和-空气混合物从而形成被供给到转子叶片2通过排出支管7。效果 : 提高效率的蒸发的液体喷射到冷却空气的流动。3Cl，3划出 | 1. The Device for cooling the working gas-turbine blades, which contains the main of the supply of the cooling medium to the rotor blades, placed in it collector with the liquid sprayers and evaporative element, that is characterized by the fact that, for the purpose of an increase in the effectiveness in the process of evaporating the liquid, the evaporative element is executed in the form torus with tangential admission and outlet branches, and sprayer are established at the entrance of each supply pipe. | F01D5/08
5631 | CZ264450001S | 飞机活塞发动机曲轴箱 | 1995-03-13 | 未缴年费 | Ing Bohumil Sommer |  | 无
5632 | FR2735214A1 | 强制空气喷射方法用于飞机气体涡轮的燃烧器 | 1995-06-08 | 期限届满 | Societe Nationale D'etude Et De Construction De Moteurs D'aviation Snecma | 该方法包括供给燃料(6)高压力下成一个进料电路，以防止所述燃料的汽化。压力损失引起的电荷是在所述的位之前立即出现的所述喷射头(5)现有到输送所述燃料在低压力到该喷射头。所述的燃料流在所述的低压力区是在晚些时候。所述引起压力损失可被使用一个隔膜在所述的燃料电路。所述流可被使用的晚些时候压力通风系统(24)之间的所述隔膜和所述喷射头。 | CLAIMS1.Method for supplying fuel to an aerodynamic injection system (1) of a combustion chamber (3), said injection system (1) comprising an injection head (5) supplied with fuel by a fuel circuit ( 6) and delivering an annular sheet of fuel which is sheared at the outlet of the injection head by an internal flow and an external flow of air set in rotation by swirling vanes (17, 30), said method being characterized by the fact that : the fuel circuit (6) is supplied with a fuel under high pressure in order to avoid the phenomenon of vaporization of the fuel in the fuel circuit (6), a pressure drop is caused at the level of the supply pressure prevailing in the fuel circuit (6) immediately upstream of the injection head (5) in order to deliver a low-pressure fuel into the injection head (5), and the flow of the low-pressure fuel is homogenized in the injection head (5). | F23R3/28
5633 | JP08313199A | 飞行物体 | 1995-05-12 | 撤回 | Ishikawajima Harima Heavy Ind Co Ltd | 目的 : 以使一长-时间飞行通过一种方法，其中一个端部的一旁路配管被连接到一个分流点在所述侧的一一种燃料气体管道的燃料气体发生器，同时一个收敛点在所述的一喷口侧到其所述其它端部和所述通信的所述燃料气体与所述旁路配管配管通过一个控制阀是控制在所述分流点通过一个控制阀以将一一转子的旋转力通过所述的一种燃料气体流至一电源。构成 : 一个端部的一旁路配管38被连接到一个分流点36的一个燃料气体配管21和一个收敛点37在该侧的一喷口被连接到所述其它其端部。所述通信的所述燃料气体配管21与所述旁路配管38通过一个控制阀是控制40，在所述分流点36使其通过一转子42被驱动以转动该流的一个所述旁路配管38的燃料气体。所述转子42所述的旋转力被转换到一个电源通过一个功率发生器44。这消除了所需要用于一个吸入端口的一种用于动力产生空气流从而使一长范围的飞行而不增加的空气的阻力。 | 1. To occur with the fuel gas producer, the said combustion gas Passing by the fuel gas piping which is connected to the generator said fuel gas distribution In the fuel gas and inside it is gushed from the injection mouth of advanced side of the tube Being taken in, to mix with the sucking air which was compressed, combustion The flight which possesses the air turbo ram engine which obtains [se] [te] thrust Being the body, in the branch point of the aforementioned fuel gas producer side of the aforementioned fuel gas piping one As the end is connected, the aforementioned injection mouth of the said fuel gas piping The aforementioned fuel gas which is provided in bypass piping, and the aforementioned branch point where the other end is connected to the confluence point side in the said branch point The time which it turns is driven with the flow of the fuel gas of the control valve and the aforementioned bypass piping which control the communication with the piping and the aforementioned bypass piping The generator which converts torque of the revolution body and said body of revolution to electric power and, it possesses The airframe which features [ru] thing. | F42B15/00
5634 | RU2069768C1 | 气体涡轮机 | 1992-02-19 | 期限届满 | Jurin A.V.; Dolotova I.P.; Dolotova Inessa Pavlovna | 领域 : 飞机发动机，物质 : 气体涡轮机具有定子与喷嘴叶片1，转子与工作叶片2，涡轮的情况下3与冷却空气供给孔4和偏转器5。压缩机或二次空气从燃烧后的冷却空气室与外来物质污染撞击在偏转器5而接近孔4，作为一个结果，外来颗粒被甩到发动机的涡轮流段和净化空气进入所述涡轮导流板和壳体之间通过狭缝的冷却系统。效果 : 增强效率，3Cl，1划出 | 1. The Gas turbine of power plant, which contains the working and nozzle cooled blades, which form flow area of the turbine, the power crankcase with the openings for the supply of air coolant into the cooling system of the elements of turbine, which forms with the internal combustion chamber housing the cavity, reported with flow area of the turbine, that is characterized by the fact that it is supplied with the reflector, established in the cavity above the openings of crankcase with the formation of slot. | F01D5/08
5635 | US5297387A | 用于推力反向器偏转器边缘 | 1992-08-18 | 期限届满 | Hispano-Suiza Aerostructures | 本发明公开了一种用于涡轮风扇式涡轮喷气发动机组件的推力反向器，其具有限定形成在涡轮风扇壳体中的反向推力开口的上游边缘的偏转器，以控制通过反向推力开口的气体的方向和形状。 偏转器具有限定偏转器边缘的偏转器边缘部分，其中在径向穿过发动机纵向轴线的纵向径向平面中测量的偏转器边缘部分的曲率在从反向推力开口的一侧到开口的相对侧的方向上变化。 当偏转器边缘部分的曲率中心位于偏转器的径向外侧时，偏转器边缘部分的曲率被定义为正，而当偏转器边缘部分的曲率中心位于偏转器的径向内侧时，偏转器边缘部分的曲率被定义为负。 偏转器边缘部分可以具有邻近反向推力开口的一侧的正曲率和邻近反向推力开口的相对侧的负曲率，使得偏转器边缘限定从反向推力开口的一侧到另一侧的连续平滑曲线。 通过改变穿过反向推力开口的偏转器边缘部分的曲率来控制穿过反向推力开口的气体的方向和形状。 偏转器边缘的具有最小半径的正曲线的部分形成最大流动面积，而具有最小半径的负曲率的偏转器边缘部分形成最小流动面积。 因此，通过调整偏转器边缘部分的曲率以满足特定发动机/飞行器应用的要求，可以控制通过反向推力开口的气体的方向和形状，以便最小化与相邻飞行器结构的接触并防止推力反向气体再吸入涡轮风扇发动机。 | 1. A thrust reverser for a turbojet engine assembly having a housing with a longitudinal axis and defining a gas flow duct comprising : a) a reverse thrust opening defined by the housing, the opening having opposite sides; b) door means operatively associated with the housing so as to be movable between a forward thrust position wherein the door means covers the reverse thrust opening thereby preventing gas in the gas flow duct from passing through the reverse thrust opening, and a reverse thrust position wherein the reverse thrust opening is opened so as to allow gas in the gas flow duct to pass through the reverse thrust opening; and c) a deflector having a deflector edge on a deflector edge portion defining an upstream boundary of the reverse thrust opening wherein curvature of the deflector edge portion, measured in a longitudinal plane extending along the longitudinal axis and passing through the reverse thrust opening varies from one side of the opening to the opposite side so as to control the direction of the gas emanating from the reverse thrust opening. | F02K3/02
5636 | RU95102528A | aerohydrodynamic转子 | 1995-02-21 | 期限届满 | D Jachenko V S | 领域 : 航空工程，物质 : 转子具有许多叶片在攻击始终较小的比45°的角度，叶片被封闭在圆形包络-隧道。总的投影区域的所有叶片的转子在旋转的平面垂直于轴线总是超过三个圆的区域的小区或环由它们所描述的，因此实际上转换所述转子到环形开槽(格子)的翼，其理论是向前放置由S。A。tchaplygin。所述最有效应用的领域是用于垂直采取-断和降落飞机开始与那些由人动力驱动具有货物容量的100至150公斤和由以多-货物的力推动的飞行supercranes的提升能力100至300吨，甚至更。转子可以被制成的同心部分插入一个其它中和其直径可以超过100μm。转子可以被使用作为拖拉机的活塞-力推动的飞机螺旋桨，aerosleigh，刨舟中，位移-式船的螺旋桨，叶轮的轴向-流风扇，风力-动力单元，在气垫船的空气增压器和其它运输设施。效果 : 提高可靠性，5Cl，3划出 | 1. Aerohydrodynamic blade the rotor, which is characterized by the fact that, for the purpose of an increase of the created by it during the rotation thrusts and EFFICIENCY, it is executed so that total ploshad of the projection of all its blades on the plane, perpendicular to the spin axis of rotor, exceeds as the minimum three fourths of area of circle or ring by them described, and the angles of attack of any of its blades are always less than 45 degrees, and consists of many exist equidistantlyed from the rotational axis and inclined toward one side at blade angle of attack, fastened with the external tubular ring and the central shaft, the generatrix by itself round tunnel, or with the external and internal tubular rings, the generatrix by itself annular tunnel. | B64C27/00
5637 | RU95103534A | intershaft的技术状态的预测方法的滚动轴承两个轴的涡轮机 | 1995-03-14 | 期限届满 | Aktsionernoe Obshchestvo Aviadvigatel | 字段 : vibroacoustic涡轮机的诊断，主要intershaft的两个轴的滚动轴承飞机气体涡轮发动机。物质 : 放置振动的拾取器14的方法包括步骤，所述的涡轮机的结构部件的振动的测量频谱信号，确定剩余的谐振频率值和评价轴承的工作寿命周期根据形成振动信号的频谱。振动拾取器被放置在空腔18内的轴6的转子在其上部分17在intershaft轴承的区域。在振动信号和确定的谐振频率光谱测量值的内转子的轴6被刚性地固定在角位置相对于所述的涡轮机壳体。外转子的轴旋转，直到达到预定转数。当外转子的轴被锁定，测量被重复在两个或更多的角位置的内轴相对于振动拾取器。效果 : 由于增加了增强的精度预测尽可能多的测量提供通过将拾取的噪声免疫作为可能更靠近区域的轴承固定相对于外壳和被其固定部分在测量。8显示 | The Method of predicting the technical state of the mezhvalnogo antifriction bearing of two-shaft turbomachine, which is consisted in the installation of vibration pickup, the measurement of the spectrum of the vibration signals of the elements of the construction of turbomachine, the determination of resonance frequencies and to the estimation of the residual of the service life of bearing according to the form of the spectrum of vibration signals, that is characterized by the fact that the vibration pickup is established in the cavity of internal rotor shaft in its upper part into the zone of mezhvalnogo bearing, and with the measurement of the spectrum of vibration signals and the determination of resonance frequencies internal rotor shaft they fasten rigidly in the angular position with the housing of turbomachine and untwist external rotor shaft to the master frequencies of the rotation, moreover after the stoppage of external rotor shaft are repeated measurements in two or more angular positions of internal rotor shaft relative to vibration pickup. | G01M13/04
5638 | SU1533403A1 | 气体涡轮机冷却的叶片 | 1988-01-04 | 期限届满 | Rukin M V | 字段 : 传输工程，气体涡轮机的飞机发动机。物质 : 涡轮机的操作过程中，冷却空气流入到翅片1移动通过通道9从根部7到翅片的周边8。部的空气通过通道6流动到区的后边缘3的翅片1。其它部分的冷却空气，在周边8的翅片1，周围流动隔板5和也进入区的后边缘3。效果 : 提高叶片的冷却效率和提高的可靠性。2Cl，1划出 | 1. The Cooled gas-turbine blade, which contains the hollow feather, on internal surface of which in the zones of input and trailing edges are executed the parallel edges, inclined toward the sides of trough and back of feather in opposite directions, which contact between themselves, that is characterized by the fact that, for the purpose of an increase in the cooling efficiency and reliability, the feather in the zone of inlet edge is supplied with the .lambda.- -shaped deaf partitions, which adjoin the inverted to the side of trailing edge ends of edges with the formation through one partition of channels for the passage of air. | F01D5/18
5639 | JP08312462A | 旁路通道的可变喷嘴用于超声波飞机 | 1995-05-16 | 期限届满 | Ishikawajima Harima Heavy Ind Co Ltd | 目的 : 以提供一个旁路通道的可变喷嘴用于超声波飞机，其可增加所述混合效率，可使所述空气射流和所述燃料喷射流动到一RAM燃烧器几乎均匀，可使所述操作条件的所述RAM燃烧器几乎均匀，可减少该发动机轴长度，和几乎不产生一个故障操作由于到所述加工公差或一种热应力。结构 : 所述旁路通道的可变喷嘴由一种空气的旋流装置12(旋流器)设置在所述出口的一个空气通道1到旁路一种涡轮喷气发动机发动机2可移动地在所述轴向方向，和一移动装置14以所述旋流器12中的所述轴向方向移动，所述立即后侧的所述出口之间的所述空气通道1和所述的一个RAM立即前侧的所述外壁燃烧器3a一种。所述旋流器12，由的一外环和一个内环在一个空心圆柱形的形式，同轴设置; 和一个级联的两个端部被固定到所述外环和所述内环分别，和设置在所述周边方向放置一个间隔; 和多个固定叶片到构成所述级联具有一刀片形成，以给出一个涡流在该方向以设定所述的涡轮喷气发动机发动机2关闭所述的喷流，以一空气喷流。 | 1. Turbojet engine and ramjet The bypass passage yes for the supersonic aircraft which combines the engine In the strange nozzle, the exit of the air passage which the turbojet engine the bypass is done In the section in axial direction the air slewing gear which movement possibly is provided and, said Air slewing gear immediately after the air passage exit and immediately before the ram combuster external wall Outside bell-shaped with the portable device which makes between axial direction move and , consists of, as for the aforementioned air slewing gear, it is arranged in the same axis Side ring and the inside ring and both ends outside the description above ring and To be locked by the inside ring respectively, lap in direction across interval distribution The supersonic crossing the ocean which features the cascade which the position is done and, consists of, thing Bypass passage variable nozzle for empty machine. | F02K7/16
5640 | US5577487A | 飞机活塞发动机控制系统 | 1995-10-11 | 期限届满 | Toyota Jidosha Kabushiki Kaisha | 根据本发明的飞机活塞发动机控制系统具有用于向发动机供应燃料的燃料供应通道。 燃料调节装置设置在燃料供应通道中，与节气门杆相连，并调节燃料量，以实现比化学计量空燃比更浓的第一空燃比。 燃料减少通道连接到燃料调节装置和发动机之间的燃料供应通道。 燃料减少装置设置在燃料减少通道中，并减少由燃料调节装置调节的燃料量，从而实现根据当前发动机运行状况的最佳空燃比。 | 1. An aircraft piston engine control system comprising : a fuel supply passage for supplying fuel to the engine; a fuel regulation device, which is arranged in said fuel supply passage, and which is linked to a throttle lever, and which regulates an amount of fuel so as to realize a first air-fuel ratio which is more rich than the stoichiometric air-fuel ratio; a detection means for detecting a current engine operating condition; a fuel decreasing passage which is connected to said fuel supply passage between said fuel regulation device and the engine; and a fuel decreasing means, which is arranged in said fuel decreasing passage, and which decreases an amount of fuel regulated by said fuel regulation device so as to realize an optimum air-fuel ratio according to the current engine operating condition detected by said detection means. | F02B75/08
5641 | FR2722240A1 | 金属接头具有唇和涡轮发动机的这种接头equipee | 1994-07-06 | 放弃 | Snecma; Teurs D Aviation Snecma | 该密封防止任何颗粒吸收通过该涡轮喷发动机从所述上表面之间滑动的所述盘(1)所述的高压力的涡轮和所述迷宫(2)固定到所述后者，该密封包括一本体(5c)放置在一个腔(6)的所述迷宫(2)和一唇部(5aL)Am放置在所述上表面(1a)的所述盘(1)使其在停止有为一小空间(6)之间的所述迷宫(2)和所述密封(5)。用于所有飞机涡轮喷发动机的应用。图。2。 | CLAIMS1.Metallic lip seal (5) comprising : a toric body (5C), of external diameter and of determined axis (A); and- a lip (5L) fixed on the body (5C) and extending towards the axis (A) and on the side of the body (5C), so as to present at its end (5E) an external contact surface ( 5T) sealing for a radial surface (1AM) of another object (1), the lip (5L) being flexible to allow tightening within a tightening range of a few tenths of a millimeter. | F01D25/00
5642 | DE19619799A1 | 控制用于IC的模型飞机发动机 | 1996-05-15 | 驳回 | Futaba Denshi Kogyo Kk; Ogawa Seiki K K | 该发动机E。g。一种模型的飞机是所述节流阀阀的控制不仅通过所述设定，但还通过所述所述混合物的针设定控制。如果加速度被富集所需的所述混合物是通过一个编程量和用于一计算时间。相反地，如果用于一个所需的延迟是所述混合物被弱化控制时间。这防止发动机爆震或不点火，提供了一种平滑的转矩控制。该偏差所述针阀从所述范数的所述的位置和所述编程的时间间隔用于所述改变设置，被编程到该控制算法用于所述发动机。所述信号处理是通过一小处理器执行。 | 1. A method for controlling a motor for a model, wherein the is automatically controlled opening degree of the needle valve to such a Mixing ratio, a note in which air and fuel togetherbe optimally mixed, when the opening degree of the throttle valve of the Carburettor of the engine is controlled, characterized, that this Needle valve is controlled so that a mixing ratio that is greater than the optimum mixing ratio is supplied for a predetermined period, to thereby accelerate the motor quickly when the throttle valve is opened to increase the speed of the motor. | F02M7/22
5643 | US5576079A | 编织复合部件及其形成方法 | 1994-08-16 | 未缴年费 | Gkn Westland Aerospace, Inc. | 一种用于并入飞行器燃气涡轮发动机中的多叶片结构，具有由编织纤维制成的复杂几何形状的叶片，所述编织纤维围绕由叶片限定的空腔连续。 这些复杂几何部件通过提供多个可移除心轴、将心轴沿水平轴线堆叠成空腔端到空腔端配置、围绕心轴编织、切割邻近空腔端面的心轴、侧堆叠心轴以使面平行定向并模塑来制备。 使用编织纤维代替手工叠层编织纤维消除接缝并产生在其周边具有连续纤维的空腔，这实质上增加了部件的强度和尺寸可重复性。 | 1. A multi-vane structure made of a fiber reinforced composite comprising a plurality of vanes disposed between a plurality of platforms, the vanes having shaped surfaces for directing air through a plurality of cavities defined therebetween, the vanes and platforms produced from a plurality of resin impregnated braided fiber cells disposed in a side by side relationship, each cell defining an individual cavity, each cell having walls which provide the vanes and adjacent platform portions, the walls having curved shaped surfaces which define the cavity, at least one outside surface of said cell being a concave shaped surface, the walls of each cell made of continuous braided fibers having a shape to match the shape of the cavity. | B32B1/08
5644 | JP08295296A | 双-力推动的飞机的推力对称装置 | 1995-04-25 | 期限届满 | Mitsubishi Heavy Ind Ltd | 目的 : 以产生一个对称的两个右和左的侧面推力，即使如果一个侧发动机具有风速错误; 在这种双-力推动的飞机。结构 : 该装置是设置与一个辅助导管6连接两个排气通道3和4的所述双两个右和左发动机1和2的侧面，和两个在-关机构7和7分别安装在一个连接的该辅助管道6。当一个侧发动机上进行的顺序，一种本发明的另一发动机的排气部，开口这些在-断机构7和7和操作正常，流入到所述排气通道在所述相反侧。在另外，所述辅助导管6导入到所述排气导管3和4在所述相对侧被安装在每个这些导管3和4的两个所述的发动机1和2的所述右和左两侧。 | 无 | B64D31/10
5645 | US5573378A | 燃气涡轮头锥附件 | 1995-07-10 | 期限届满 | United Technologies Corporation | 燃气轮机发动机的风扇上的鼻锥包括进入孔，该进入孔提供进入将鼻锥保持在风扇轮毂上的有帽螺钉的通道。 有头螺钉穿过鼻锥上的内部法兰。 弹簧夹以覆盖进入孔的构造从凸缘延伸，并且在安装鼻锥时将有帽螺钉保持在凸缘中。 | 1. A nose cone for a gas turbine engine, comprising : a flange on the nose cone, the flange extending radially inward from an outer surface on the nose cone; a first hole in said flange; a second hole in the nose cone, said second hole providing access to said first hole; and means for providing a resiliently displaceable cover for said second hole, said means being attached to said flange. | B64C11/14
5646 | RU1646208C | 用于气体-涡轮机发动机燃料供给系统与反向组件 | 1988-02-16 | 期限届满 | Kaplan A B |  | 无 | B64D31/02
5647 | SU1646208A1 | 用于气体-涡轮机发动机燃料供给系统与反向组件 | 1989-06-12 | 期限届满 | Kaplan A B | 领域 : 航空工程，与换向器组件的气体-涡轮机发动机控制系统。物质 : 系统具有发动机控制杠杆1连接。与模式选择器，通过最大状态的模式选择器是有限的停止位置7，其可以被放置在两个位置 : 直接推力和反向推力，型材B和一与换向器组件相对应的凸轮9连接到这些位置。当杠杆1是用于提高移动状态，跟随-由衬套2向下移动关-关通道3。作为一种结果，压力室4中复紧上升和伺服电机5向下移动该弹簧的燃料调节器6。这种通过止挡7运动是有限的位置依赖于发动机的操作的方式(直接推力，反向推力)。因此，发动机最大的参数是readjusted自动(无需辅助的先导)在直接和反向推力。效果 : 增加速度由于以自动微调的系统的响应的最大状态的发动机停止在直接和反向推力。2划出 | OO about (N VO t CHO R 00 p -.tfaPiu dp} to the sprayers Fig. 1 Invention relates to aviation equipment, in particular to control systems of gas turbine engines with the reversible devices. By Object Of The Invention is an increase in the operating speed of system by the automation of reconstruction of the support of the maximum rating of the work of the engine under conditions of direct and reverse thrusts. In fig. 1 is represented the schematic of the described system; in fig. 2 - dependence of thrust R of engine on the position of aruya of the lever of its control. System contains lever 1 of engine control, which interacts with the servo bushing of 2 setting devices of regime, which ensures the connection of channel 3 and by the manager of the cavity of 4 servomotors of 5 setting devices of regime with the discharge. Servomotor 5 is connected by spring with fuel regulator 6, to which are from below supplied the pressure R, which is been function f from the frequency p of rotation, pressures by 2 after compressor and others The Support of 7 maximum ratings of the work of engine is executed in the form the double-arm lever, whose one arm is abutted against the collar of 8 setting devices of regime and limits its motion, and another is connected with fist 9, whose profile A corresponds to regime reverse thrust, and profile B Direct thrust. Fist 9 is connected by levers 10 and 11 with the reversible device (on the drawings not shown). In the cavity of servomotor 5 the pressures are supplied FORMULA OF THE INVENTION Propellent Feed System into the gas turbine engine with the reversible device, which contains the engine-control lever, connected with the setting device of regime, the support of the maximum rating of the work of engine, established with the possibility of limiting the motion of the setting device of regime, and fuel regulator, that is characterized by the fact that, s from the valve of constant pressure, moreover into cavity 4 through jet 12. System Works as follows. Servo bushing 2 is moved downward With the transfer of lever 1 into an increase in the regime, overlapping channel | B64D31/02
5648 | JP08284753A | 推力换向器 | 1995-04-12 | 驳回 | Mitsubishi Heavy Ind Ltd | 目的 : 以提供一种用于有效地减少噪声是由于对风扇装置-空气向外发出从一风扇旁路管道在一推力反向器，其被连接到一个燃气涡轮发动机和使用用于所述速度减速的一飞机后其降落。构造 : 一反向器内折片16，该突出一风扇旁路管道2用于发射风扇的空气25从一燃气涡轮发动机1向后和关断所述风扇在所述内部空气流动，和一个发动机罩9，其中吸音材料被连接到所述内的一风扇和设置在所述外periphry旁路该反向器管道在所述的前流侧折片被设置，和在所述nonfunction的情况下，它使一种倒立，以形成所述外壁的所述风扇旁路，和在所述的功能的情况下，支架上，以又该风扇的空气关断通过该反向器的一个飞机襟翼到所述前侧用于形成一个导管打开只向前被设置。通过风扇的空气被从而引起噪音吸收通过一吸音材料，和该风扇的空气被排出仅向前，所述飞机和所述的噪声在两个所述侧面可被有效地降低。 | 无 | F02K1/70
5649 | RU2068377C1 | 喷气式客机 | 1992-08-03 | 期限届满 | Luk'janu Nikolaj Pavlovich[md] | 领域 : 航空工程，飞机制造，物质 : 客机的由双-喷发动机的动力设备与矩形喷嘴提供与可控折片，每个一对的发动机是提供与普通热换热器和蒸汽发生器的出口是连接与涡轮入口，矩形喷嘴具有锥出口部分。效果 : 提高可靠性，2Cl，6划出 | 1. The jet liner, which contains fuselage, wing, tail assembly, chassis and power plant with the turbojet engines with the rectangular nozzles with the controlled folds, that is characterized by the fact that the power plant includes at least one pair of the turbojet engines, supplied with common heat exchanger and steam generators, in this case output from the steam generator is connected with the entrance into the turbine. | B64C15/00
5650 | RU95100089A1 | 在发动机机构不拆卸测量间隙的方法 | 1995-01-04 | 期限届满 | Vojskovaja Chast' 75360 | 字段 : 测量技术; 无损诊断的机器和机构，包括飞机发动机的涡轮机，蒸汽发生器，功率植物，等; 航空，机械工程，电力工程，等等物质 : 初级辐射被引导到气体-涡轮机的壳体引擎，二次脉冲后散射辐射从叶片面被注册的中央部由窄的准直的检测器; 源和检测器的准直器的轴之间的角度是指出的; 检测器是转动绕轴线平行于主气体的轴-涡轮发动机，直到尖锐的强度的变化的时刻从壳体的下表面的背散射辐射的检测器中的气体-涡轮机的发动机; 这又被提到的和希望的间隙的角度被发现，通过这样获得的角度和轴之间的距离匝的检测器和气体-涡轮机的发动机外壳的表面。效果 : 增强测量的精度。2Cl，2显示 | The Method of the nondisassembly measurement of clearance in the mechanism of engine, which is consisted in that to the object of control they direct the beam of primary emission, synchronized with moving parts of engine, they record an abrupt change in the intensity and is determined the clearance, which is characterized by the fact that with the control of clearance between jacket and end of the controlled blade in the gas turbine engine (GTD (GAS-TURBINE ENGINE)), primary emission direct normal to jacket GTD, record ostrokollimirovannym detector second pulse the backscattered emissions from the center section of the end of blade at the moment of its passage through the primary beam of emission, is fixed the angle between the axes of the collimators of source and detector, they turn detector around the axis, parallel to principal axis GTD, to the moment of an abrupt change of the intensity of the backscattered emission in the detector from the lower surface of jacket GTD, is fixed this angle of rotation and on the obtained angles and the distance from the axis of rotation of detector from the surface of jacket GTD determines the desired clearance. | G01B15/02
5651 | RU95100090A1 | 用于测量间隙的方法在引擎不拆卸机构 | 1995-01-04 | 期限届满 | Vojskovaja Chast' 75360 | 字段 : 测量技术; 无损诊断的机器和机构，包括飞机发动机的涡轮机，蒸汽发生器，功率植物，等; 航空，机械工程，电力工程，等等物质 : 主辐射是针对正常到气体-涡轮机的壳体引擎; 背散射的辐射从刀片的中央部的面在当它穿过主光束的辐射力矩作为二次辐射; 这种辐射的辐射被登记的主光束周围的锥由N个准直的检测器的装置; 然后通过注册的背散射辐射的总强度检测器是测量和间隙的量被计算。效果 : 增强测量的精度。2Cl，1显示 | The Method of the nondisassembly measurement of clearance in the mechanism of engine, which is consisted in that to the object of control they direct the beam of the primary emission, synchronized with moving parts of engine, they record an abrupt change in the intensity and is determined the clearance, which is characterized by the fact that with the control of clearance between jacket and end of the controlled blade in the gas turbine engine (GTD (GAS-TURBINE ENGINE)), primary emission they direct normal to jacket GTD, as the second is used the backscattered emission from the center section of the end of the controlled blade at the moment of its passage through the primary beam of emission, which is recorded symmetrically on the cone around the primary beam of emission “n” by the collimated detectors, is measured the total intensity of the registered detector of the backscattered emission and they produce the calculation of gap length. | G01B15/02
5652 | FR2733277A1 | 用于翼飞机气体涡轮发动机燃料控制系统 | 1986-07-11 | 放弃 | Rolls Royce Plc | 该系统具有泵(50，24)和一计量阀(22)通过其所述发动机燃料用于所述的燃烧设备被供给的，该阀是一个数字电子控制单元的所述的控制下(decu)(10)。一种压力降调节器(30)和一溢流阀(32)保证有为一个恒定的压力降在所述的计量阀，以提供一种快速降低燃料中输出所述的飞机先导slams关闭时他的控制位(16)当他触摸下后一垂直降落，并因此防止该飞机的弹跳，所述的突然拍击decu(10)检测所述的封闭所述杠杆(16)，并开启一电磁阀(60)。燃料现在使沿一线(58)，和所述输入(54)所述调节器(30)看到的一个增加的压力降确定通过两个流通过形成一个电位器限制孔(56，62)。所述调节器(30)因此打开该溢流阀(32)燃料流中给出所希望的快速还原通过所述的计量阀(22)。 | CLAIMS1.A fuel control system for regulating the fuel supply to the combustion equipment of a turboshaft engine, comprising : fuel flow metering means (22), the inlet of which is (in operation) connected to a source (25) of pressurized fuel, and the outlet of which is (in operation) connected to the combustion equipment; and pressure regulating means (30), the inlets (52, 54) of which are respectively connected to the inlet and the outlet of the flow metering means (22), and which is provided with a reactive device. to the pressure drop between said inlets and operable to regulate this pressure drop; characterized in that there is provided a device connected to the inlet (54) of the pressure regulating means (30), and operable to increase the effective pressure drop detected by the latter, the pressure regulating means (30) thereby causing a reduction in the flow of fuel through the flow metering means (22). | F02C9/26
5653 | SU1450462A1 | 叶片轮缘的气体涡轮机 | 1987-02-09 | 期限届满 | Ageev A B | 领域 : 飞机发动机工程，物质 : 所述叶片的冷却叶片1所述叶片轮缘之间形成通道2。每个叶片具有空心叶片3与开口4用于排出冷却流体，开口4被设置在所述区的出口边缘5的叶片3从该侧的所述叶片的槽6。每个叶片的叶片31具有切口7设置在所述段之间的开口4和边缘5。通道2具有恒定区的所述横-段该段上。效果 : 提高效率，1划出 | The vane ring of gas turbine, which contains the cooled blades, which form vane channels and having each hollow feather with the openings for the release of the cooling medium, placed in the zone of trailing edge from the side of the trough of feather, that is characterized by the fact that, for the purpose of an increase in efficiency and cooling efficiency, the foil of each blade has a shear, situated in the section from the openings to by the trick of edge, and vane channel in this section is executed with a constant flow passage cross-sectional area. | F01D5/08
5654 | JP08270461A | 涡喷发动机燃烧产生失稳的防止方法 | 1996-03-29 | 期限届满 | Snecma | 要解决的问题：在具有后燃器的涡轮喷气发动机中，通过实验检测由后燃产生的振动区，调节来自一次流和二次流的燃料的丰富度，以避免不稳定燃烧。 解决方案：一种用于飞行器的涡轮喷气发动机包括后燃器，所述后燃器具有初级流和次级流，并且在所述后燃器中，以调节的比例从每个流的初级浓度点或次级浓度点或所有浓度点喷射混合物。 在这种情况下，在发动机的不同操作条件和不同的后燃操作区域中，一次流和二次流中的燃料的丰富度和后燃管道内的气体压力是变化的，以便通过实验确定振动频率出现的区域。 然后，分配来自每个流的燃料的丰富度以避开振动区，并且将次级丰富度调节为初级丰富度的函数。 | 1. The primary and secondary flow and the flow of the at least two called, each flow from the primary and secondary rich nestin nestin each rich in terms of full-rich and sharpness of the air-fuel mixture ratio has been adjusted from the ejected by combustion of a turbojet engine afterburner and a method of preventing instability, the method further comprises, when tuning the turbojet engine wherein the function of the state of operation of the engine as a function of the operating region after burn and vibration due to afterburn experimentally and detecting zones, each of the flow of fuel from said amplitude detection zones rich nestin adjusted so as to avoid deriving law characterized in that the method comprises. | F02C9/00
5655 | US5564656A | 分段扰流板 | 1994-08-29 | 期限届满 | Gilbert; Raymond D. | 分段扰流板是独立延伸的屏障表面的平行阵列，例如可旋转的偏心安装盘。 重叠的表面区域延伸通过飞机表面上的狭槽。 当被激励时，分段阵列产生刚性的、可伸展的、成形的扰流板屏障。 根据来自自动驾驶仪、操作员、传感器和计算机的电机指令，从翼型表面下方对各个表面区域进行动力激活。 盘式扰流板系统提供非常快速的可控高度障碍物的产生和撤退。 用盘式扰流器处理伯努利升力现象在飞机机头、机翼顶部、水平和垂直稳定器的前表面以及燃气涡轮飞机发动机的进气道段中具有独特的用途。 盘片由电动转子定位马达和飞机驱动的轴向力系统旋转。 | 1. In combination with an aircraft comprising airfoil surfaces on its fuselage, wings, elevator, rudder and engines, and further comprising power systems, sensor systems and an automatic pilot; a segmented barrier-spoiler disk means comprising : multiple, rotatable overlapping barrier-surface segments, further comprising; overlapping plate surfaces, shaft, and rotary bearings; a slot-aperture, further comprising common-slot bearing means, multiple spoiler-actuator means, further comprising, positioning motor motion-transmitting means and motor-position controllers further comprising a power conditioning means, further comprising data processors and feedback circuits to motor position controllers; wherein each barrier surface segment is mounted eccentrically near one end of its face, to a first end and at right angle to the shaft; and wherein disk shafts are parallel and axially oriented to rotate disks in independently parallel paths so as to share a common slot aperture; and wherein the common-slot bearing means guides the disk to pass through the slot aperture, at right angles to the airfoil surface, as moved by the motion-transmitting means; and wherein the surfaces of multiple disks overlap with other disks; and wherein the spoiler-actuator motors connect through a motion transmitting means to the disk and the shaft and rotary bearing combine to be disk's rotary motion transmitting means; and wherein the rotary bearings are located beside the airfoil surface area surrounding the slot-aperture slot; and the bearings are connected to the airfoil surfaces to hold the shaft's axis of rotation approximately parallel with in-flight airflow; and wherein the positioning motors are connected to motor-positioning circuits, further comprising a motor controller and power conditioning means; and wherein torque of the positioning-motor shaft proves rotational force to move its disk surfaces through the slotted airfoil; and wherein a feedback circuit communicates through a data processor to motor controllers; and wherein the power conditioning means combines data from the data-processor with power from the aircraft electric system to drive the motor controller; whereby multiple disks generate a composite spoiler-barrier surface, normal to inflight air flow and at right angles to the airfoil surface and whose array height is a function of each disk's motor-shaft's angle of rotation. | B64C3/58
5656 | US5564903A | 直列冲压空气涡轮动力系统 | 1994-11-18 | 期限届满 | Alliedsignal Inc. | 一种冲压空气涡轮机动力系统，具有可展开的冲压空气涡轮机，该冲压空气涡轮机与诸如发电机和/或液压泵的电源单元成一直线安装。 所述冲压空气涡轮包括涡轮轴，所述涡轮轴由发电机外壳内的轴承支撑以旋转，其中所述涡轮轴的后端和发电机轴由公共轴承支撑，并且进一步其中所述涡轮轴和发电机轴的前端由一对由弹性轴承座分开的轴承支撑。 此外，直列冲压空气涡轮机和相关的电源单元由空心支柱支撑，液压和电气线路以及相关的机械联动装置延伸穿过空心支柱。 | 1. A ram air turbine power system, comprising : a ram air turbine having a rotary hub with a turbine shaft projecting rearwardly therefrom, and at least two turbine blades for rotatably driving said turbine shaft; a power supply unit having a rotatable power shaft within a unit housing, and power generation means responsive to rotation of said power shaft for providing a power source; said power shaft having a generally hollow tubular shape defining a front end and a rear end within said unit housing, said turbine shaft extending from said hub generally coaxially within said power shaft and having a rear end connected to said power shaft generally at the rear end of said power shaft whereby said turbine shaft rotatably drives said power shaft; and a shaft bearing arrangement including a first bearing unit for rotatably supporting said power shaft generally at the rear end thereof within said housing, a second bearing unit for rotatably supporting said power shaft generally at the front end thereof within said housing, and a third bearing unit for rotatably supporting said turbine shaft within said housing at a position generally adjacent to said front end of said power shaft, said third bearing unit being supported within said housing by a resilient mount ring whereby fluctuating vibrational loads on said turbine shaft are substantially isolated from said housing and said power shaft. | B64D41/00
5657 | US5565118A | 飞机喷气发动机用自起动等离子体羽流点火器 | 1994-06-13 | 期限届满 | Asquith, Joseph G.; William P. Peschel Trust, The | 飞机燃气涡轮发动机用微波驱动的自起动等离子体羽流点火器 在优选实施例中，微波能量由磁控管产生并通过波导和同轴传输线传输。 同轴传输线终止于内导体端部的拐角与外导体上的拐角相对，从而产生电磁应力将集中的区域，并且将产生自启动等离子体。 通过同轴传输线的气流将等离子体羽吹出同轴传输线的端部。 在优选实施例中，同轴传输线的外部导体终止于具有中心孔的盖中，并且内部导体终止于甚至具有外部导体盖的内壁或稍微在外部导体盖的内壁后面。 因此，内导体端部上的拐角与外导体上由穿过盖的孔形成的内拐角相对。 | 1. A self starting high frequency electromagnetic wave powered plasma plume igniter which comprises : a coaxial transmission line comprised of an outer contractor and an inner conductor each having an output end and an input end, said outer conductor terminating at said output end in a cap, said car having an axial through hole substantially coaxial with said inner conductor, the junction of said hole with the interior of said coaxial transmission line defining an interior corner of said hole, the tip of said inner conductor at its output end having a circumferential corner thereon, the diameter of said inner conductor at said tip being equal to or smaller than said hole, and positioned axially with respect to said interior corner of said hole such that the distance between said interior corner of said hole and said circumferential corner on said tip of said inner conductor is less than the distance between said inner conductor and said cap at any other point; means for introducing gas at a higher than ambient pressure into the interior of said coaxial transmission line; and means for coupling high frequency electromagnetic energy to said inner conductor at said input end. | B23K10/00
5658 | RU2067675C1 | 轴向-活塞发动机 | 1993-04-15 | 期限届满 | Te Genja; Bogachev Jurij Vjacheslavovich | 领域 : 机械工程，内燃发动机，物质 : 发动机具有壳体1，操作缸2与套筒4和头4安装壳体上，活塞5放置在缸套3以形成可变排量腔4，曲轴7与曲柄销8设置在其上与曲轴轴线平行的连接杆9被安装。运动转换机构是由在形成的钟形曲柄10设置在缸2和轴的平面7。一个的顶部的钟形曲柄10是自由安装在轴11在壳体1，第一臂12与活塞5的钟是耦合通过铰接拉杆-杆13和其它臂14，与连接杆9。安装在壳体1是同步杆15，其臂18和19被设置在平行摇摆平面方形以摇摆平面的三角形钟形曲柄10。臂18的杠杆15是连接与臂14的钟形曲柄10通过铰接连接的装置-杆16与球形接头17，和臂19的杠杆15是连接与连接杆9。往复运动; 活塞9被转换成曲轴的转动的杠杆7通过装置10，15和连接杆9。曲轴可被安装同轴与缸2。效果 : 减少发动机，其横的尺寸大的重要性是用于飞机发动机，4Cl，4划出 | 1. The Axial-piston engine, which contains the housing, fixed on it at least one working cylinder with the bushing and the head, the piston, placed in the bushing of cylinder with the formation of the camera of variable volume, crankshaft with the located in parallel to his axis crankpin, on which is established the connecting rod, and the mechanism of conversion, made in the form of the double-arm triangular lever, placed in the plane of cylinder and shaft, moreover one of the apexes of lever is freely established on the axis in the housing, its first arm is kinematically connected with the piston, and the second with the connecting rod, that is characterized by the fact that it is supplied with the established in the housing synchronizing lever and articulated rod with the ball joints, the arms of the synchronizing lever are located in the parallel planes of rocking, perpendicular to the plane of rocking the triangular lever, the first arm of the synchronizing lever is connected with the aid of the articulated rod with the second arm of triangular lever, and the second arm of the synchronizing lever with the connecting rod. | F02B75/26
5659 | SU1311312A1 | 气体涡轮喷嘴组件 | 1985-02-08 | 期限届满 | Bregman V M | 领域 : 运输机械工程，气体用于飞机发动机涡轮。物质 : 喷嘴组件具有壳体1和冷却叶片2连接。到冷却介质供给。叶片具有圆周架3与凸台4设置有螺纹座5接收螺栓6固定叶片2到壳体1。凸台4具有空腔7连通的通孔8与冷却介质源和与流路的组件。座5月5日被设置到与空腔7在凸台4和连通孔5月8日被制成在螺栓6。冷却介质是通过通孔8到空腔7和喷出到流动路径的组件。效果 : 改进的可靠性由于以更好的冷却，2Cl，3划出 | 1. The Nozzle cascade of gas turbine, the containing housing and the cooled blades, connected in to the source of the cooling medium and the having outlying regiments with the bosses, supplied with threaded nests and placed in them clamp bolts of blades to the housing, that is characterized by the fact that, for the purpose of an increase in the reliability, in the bosses under the nests are executed the cavities, connected with the aid of the openings with the source of the cooling medium and reported with flow area of the apparatus. | F01D9/02
5660 | SU1445321A1 | 涡桨动力设备控制方法。 | 1986-08-18 | 期限届满 | Kamotskij Eh T | 领域 : 自动控制的飞机。物质 : 轴向螺旋桨2的空气速度的下游是通过传感器8测量制成的，用于例如，在所形成的皮托管。用于计量燃料流，发动机控制杆被移动以改变的设定涡轮压缩机的燃料流量控制器4是改变流段的节气门5。同时，信号从控制杆发送的最大速度检索命令到搜索单元7。为作为最大速度时被获得，速度传感器9测量的速度后列螺旋桨的叶片，其是通过保持恒定的单元12控制装置设置后-排叶片的角度。前的设定角度-列叶片的比较单元13在值被保持在命令之间提供一定的关系两排的速度，指定的推进器叶片在预定的角度设定角度控制杆提供最大的速度空气流经过螺旋桨将始终保证最小的特定燃料消耗。效果 : 提高植物的经济效率，其具有同轴改变-节距螺旋桨。1划出 | The Method of control of the turboprop power plant, which has coaxial variable-pitch propeller, by measuring the axial velocity of airflow after the screw and changing the blade angle and fuel consumption into the turbocompressor on the position of engine-control lever, which is characterized by the fact that, for the purpose of an increase in the efficiency of power plant, with the assigned position of engine-control lever finds the maximum value of the axial velocity of airflow beyond the screw by changing the blade angle of screw and they support this maximum of velocity with constant. | F02C9/58
5661 | GB2275235A | 可收起的喷嘴 | 1994-02-09 | 未缴年费 | Rolls Royce Plc | 用于引导所述推力产生一可转向喷嘴由一个燃气涡轮发动机包括一导管，在至少一个环形喷嘴段，和一种载体用于安装所述喷嘴环段到所述导管，所述喷嘴段被铰接到所述外圆周表面的所述载体环围绕其环形轴线。所述载体环是可旋转地安装到所述所述导管的外表面在该下游端其通过一种辊元件的轴承装置。所述装置是这种在于所述喷嘴段是一种收藏位置之间移动所述机体内的空间信封和一展开位置。一旦展开所述载体环是能够以所述喷嘴段的相对转动到所述管道中的顺序，以向量该推力产生通过所述发动机。 | CLAIMS A vectorable nozzle for a gas turbine engine comprising, at least one toroidal nozzle segment moveable between a stowed and a deployed position, a supply duct having a toroidal outlet portion adapted to telescopically receive the nozzle segment, and a carrier ring for rotatably mounting the nozzle segment relative to the duct, the nozzle segment being mounted for rotation relative to the carrier ring about a first axis coincident with its toroidal axis for telescopic deployment, and the carrier ring being mounted for rotation relative to the duct about a second axis coincident with the flow centreline at the duct exit for nozzle vectoring. | B64C15/02
5662 | US5562417A | 冲压空气涡轮控制机构 | 1994-08-10 | 未缴年费 | Sundstrand Corporation | 提供了一种控制机构，其在停止期间调节螺旋桨桨叶桨距，并将再起动能量存储在桨叶桨距调节器机构中。 气流有助于减速到羽状模式。 在再起动期间，多余的储存能量用于增加可靠性，但随后通过飞轮机构机械地消散，以保持低的内部冲击应力。 更具体地，在使用单个调速器弹簧来控制所有螺旋桨叶片的桨距的情况下，制动滚珠丝杠装置用于在停止期间压缩该弹簧。 重新启动时，调速器弹簧膨胀并引起叶片桨距变化。 滚珠丝杠装置然后通过将扭矩传递到机械部件来耗散大部分多余的能量。 | 1. A control mechanism for a propeller driven device that provides for stopping and restarting of that device within a fluid stream comprising : a rotatable hub; at least one propeller mounted in said hub; a governor for adjusting the blade pitch of said propeller; braking means connected to said hub for selectively braking rotation of said hub and causing the blade pitch of said propeller to move toward a feathered position; and means connected to said governor for storing restart energy in said governor to cause the blade pitch of said propeller to move out of a feathered position when said braking means releases said hub. | F01D7/02
5663 | EP582522A1 | 一飞机结构上安装一涡轮发动机的装置。 | 1993-08-04 | 期限届满 | Aerospatiale | 在顺序以携带出的一个涡轮发动机(10)安装在一飞机结构，从而作为一个翼(12); 一中心，非-旋转所述涡轮发动机的前体被使用，其是通过一个球-和-插座接头连接(16)到一个推力传动部件，从而作为一种空气进气(14)，它是自身连接到所述翼(12)通过一个推力传动系统(18)。在这种方式，所述的推力(x)所述涡轮发动机被发送到所述空气进气(14)沿所述所述涡轮发动机的纵向轴线，通过该系统之前被传送到所述飞机结构(18)。所述壳体和所述涡轮发动机被这样所述轴的线不进行到任何弯曲力矩，该使其可能的，以优化所述的这种涡轮发动机性能。此外，所述翼(12)保持所述的变形可能的，无风险的所述涡轮发动机中的喘振。 | Device for attaching a turbomachine (10) central body (48) before non-rotatable on a frame (12) of aircraft, characterized in that it comprises a thrust transmission member (14) hanging in said structure (12) at the front of the turbomachine (10) and separately therefrom, and a ball (16) thrust transmission, connecting a front end of the central body (48) to the thrust transmission member (14) along a longitudinal axis of the turbomachine. | B64D27/26
5664 | GB9411139D0 | 燃烧腔室与分离的燃烧和汽化区 | 1994-06-03 | 未缴年费 | Mtu Muenchen Gmbh | 一个燃烧腔室装置1用于一气体涡轮机具有一个先导级和一个主级用于低-发射贫-燃烧操作。所述的先导级是单独从所述主级，是通过一个火焰管2形成与一个上游第一的燃料喷射器3a和与一个二次燃烧区7a。所述主段包括一个汽化室4和一个燃烧腔室5，和一个第二的燃料喷射器3A的B是设置在一上游端所述汽化室4。所述汽化室4产生一均匀的燃料-空气混合物，其将不燃烧，直到它为在该燃烧腔室5。在贫-所述的燃烧操作设备，所述两个腔室的所述分离装置4，5显著地减少了所形成的氮氧化物。用于飞机气体涡轮发动机中使用，该装置具有一个环形形状与多个主和先导级。 | 无 | F23R3/12
5665 | RU94027804A | 从窄抽出的外来物质的方法同轴轴之间的空间 | 1994-07-25 | 期限届满 | Bezrukov A L | 领域 : 抽出的外来物质从同轴轴主要的两个-轴之间的狭窄的空间飞行器气体-涡轮发动机。物质 : 以退出外来物质从同轴轴之间的狭窄空间，所述执行以下过程是 : 矿物中的油被引入间-轴空间，其引入在该空间中取出物品后，中轴被旋转同步地通过在至少360℃，在取出物品和取出物品被除去的同时往复运动在一起与外来物质在同时旋转内轴的。效果 : 还原需要的时间用于修复，它可以被领域条件下进行，提高经济效率。 | 1. A method for retrieving a foreign object from the narrow space between coaxial shafts predominantly two-shaft gas turbine aircraft engines, in particular domestic ZOKU-D, L-2-30KP, 30KU-D-154, comprising the following steps : introduction space mezhvalnoe mineral oil introduction mezhvalnoe space object retrieves synchronous rotation of the shaft at an angle of at least 360o while reciprocating the object extractor, removing the extraction subject with foreign objects while rotating the inner shaft. Using this method allows you to return to the operation of the engines, having a foreign object in mezhvalnom space, field repair for a few hours, thus saving funds required for withdrawal and the subsequent installation of the engine, its transportation to the site of disassembly and back, disassembly and assembly, as well as It avoids the significant economic damage caused by aircraft downtime. | B64F5/00
5666 | RU94027804A1 | 从窄抽出的外来物质的方法同轴轴之间的空间 | 1991-07-25 | 期限届满 | Bezrukov A.L. | 领域 : 抽出的外来物质从同轴轴主要的两个-轴之间的狭窄的空间飞行器气体-涡轮发动机。物质 : 以退出外来物质从同轴轴之间的狭窄空间，所述执行以下过程是 : 矿物中的油被引入间-轴空间，其引入在该空间中取出物品后，中轴被旋转同步地通过在至少360℃，在取出物品和取出物品被除去的同时往复运动在一起与外来物质在同时旋转内轴的。效果 : 还原需要的时间用于修复，它可以被领域条件下进行，提高经济效率。 | 无 | B64F5/00
5667 | US5555720A | 燃料计量方法 | 1995-09-06 | 期限届满 | Woodward Governor Co | 一种用于飞机燃气涡轮发动机的燃料计量单元，具有电子和手动控制，两者都补偿高度变化。 采用三维凸轮控制燃油计量阀的位置。 三维凸轮的一个轴是电子控制的，而另一个轴是机械控制的。 电子控制是正常模式并且设置电子轴以提供燃料计量阀设置，该燃料计量阀设置根据由电子控制解释的燃料杆的位置的要求向发动机输送质量流率。 在电子控制失效时，3-D凸轮沿着电子轴线的位置被机械地锁定，使得燃料计量阀位置的任何进一步变化仅是动力杆的位置的函数，该位置被转换到3-D凸轮的机械轴线。在电子控制失效时，3-D凸轮沿着电子轴线的位置被机械地锁定，使得燃料计量阀位置的任何进一步变化仅仅是动力杆的位置的函数，而动力杆的位置被转换到3-D凸轮的机械轴线。在电子控制失效时，3-D凸轮沿着电子轴线的位置被机械地锁定。 因此，从电子控制到手动控制的转换是“无颠簸的”。 | 1. A method of controlling the metering of fuel to an aircraft gas turbine engine utilizing both a manual control responsive to a power lever setting and an electronic control, the method comprising the steps of : interposing a fuel metering valve between a high pressure fuel supply and an engine fuel line; utilizing a 3-D cam to adjust the opening of the fuel metering valve; electronically controlling a first axis of the 3-D cam to achieve fuel flow rates to the engine as determined by the electronic control; coupling the power lever to a second axis of the 3-D cam to position the cam in accordance with power level settings; electronically sensing a control system parameter to cause the fuel delivery to the engine to be a function of power lever setting under the control of the electronic control; and locking the first axis in its controlled position upon shutdown of the electronic control to cause transfer to mechanical control of the 3-D cam without any transient in fuel supply caused by the transfer. | F02C9/28
5668 | DE19508109A1 | 轴向阶梯环形的燃烧腔室用于飞机气体涡轮 | 1995-03-08 | 撤回 | Bmw Rolls-Royce Gmbh | 该燃烧腔室包括一个独立的主燃室(5′)和一个独立的引燃燃烧腔室(5)。所述内边界壁(6a，6b)的所述引燃燃烧腔室保证其使所述燃烧气体进入所述主燃烧区在所述径向方向。所述内边界壁(6a)可包括一偏转部(12)或所述外壁段(6b)可被斜向所述引燃燃烧器纵向轴线(3a)，使得所述的横-所述引燃燃烧器区的减小部分在所述流动的方向。 | 1. Axially staged annular combustion chamber of a gas turbine comprising a plurality of pilot burners ( 3 ) and into the combustion chamber downstream of said ( 2 ) main burners opening ( 4 ), a pilot burner Zone ( 5 ) by ring-shaped wall portions ( 6 A, 6 b) is formed and the main burner ( 4 ) radially on the outside at the end of wall portion ( 6 b) the pilot burner Zone ( 5 ) are arranged, wherein, the main burner ( 4 ) facing (outer) wall section ( 6 b) the pilot burner Zone ( 5 ) with respect to the longitudinal axis ( 3 a) of the associated pilot burner ( 3 ) extends at an angle, so that the cross-section (D) of the pilot burner Zone ( 5 ) in the flow direction ( 7 ) is reduced. | F23R3/34
5669 | CA2042201A1 | 燃气涡轮发动机的动力飞机环境控制系统和边界层泄放 | 1991-05-09 | 权利终止 | Gen Electric | 专利，13aDV-10408的飞机气体涡轮发动机被提供有一启动空气涡轮机，其是直接连接通过该起动器变速箱到所述高压(HP)轴和被提供有一种装置，以提取物的过量能量从发动机的压缩机泄放气，返回它到所述发动机，和以启动该发动机具有压缩的空气从启动空气源，和以冷却和提供用于给所述环境控制系统(ECS)被压缩的空气和使用所述泄放空气用于舱refreshening。所述空气涡轮机可以被连接到一吊舱边界层泄放压缩机以泄放边界层所述吊舱的空气从一正向部分，以降低机舱表面的阻力。所述电子控制可以被提供有一翼的边界层泄放装置，其利用一冷却空气风扇在所述建立到拉冷却空气通过所述所述电子控制组件从所述边界层中的热器的空气从一正向部分的所述飞机的机翼到降低其表面的阻力。 | Patent 13DV-10408 CLAIMS What is claimed is : Claim 1. A gas turbine engine power supply apparatus for an aircraft environmental control system comprising : a bleed air means to bleed compressor bleed air from the gas turbine engine; an energy recovery means comprising an energy extraction and work conversion means in fluid supply communication with said bleed air means effective for extraction energy form the bleed air supplied by said bleed air means and converting the extracted energy to useful work and a work transmission means to return the work from said energy to work conversion means to the engine; and an environmental control system duct in fluid supply communication with said energy extraction and work conversion means to supply bleed air exhaust from said energy extraction and work conversion means energy to the environmental control system.Claim 2. A gas turbine engine power supply apparatus - 25 Patent 13DV-10408 for an aircraft environmental control system as claimed in claim 1 wherein said energy extraction and work conversion means comprises a starting air turbine.Claim 3. A gas turbine engine power supply apparatus for an aircraft environmental control system as claimed in claim 2 wherein said work transmission means comprises a shaft means connecting said air turbine in driving relationship through an starter gearbox to a rotor in the engine.Claim 4. A gas turbine engine power supply apparatus for an aircraft environmental control system as claimed in claim 3 wherein said air turbine includes a variable inlet and the apparatus includes an air turbine variable inlet control means to control the operation of said variable inlet.Claim 5. A gas turbine engine power supply apparatus for an aircraft environmental control system as claimed in claim 4 wherein said air turbine variable inlet control means controls said air turbine variable inlet in response to s differential pressure signal produced by an ECS flow control valve in the ECS system which measures a - 26 Patent 13DV-10408 differential pressure across said ECS control valve and throttles bleed air flow to the ECS system.Claim 6. A gas turbine engine power supply apparatus for an aircraft environmental control system as claimed in claim 5 wherein said work transmission means is a planetary gear type including a two speed drive effective for changing the gear ratio and relative operating speeds between said engine rotor and said air turbine.Claim 7. A gas turbine engine power supply apparatus for an aircraft environmental control system as claimed in claim 6 wherein said air turbine is a starting air turbine and includes an air turbine inlet in switchable fluid supply communication with a means for supplying compressed starting air.Claim 8. An environmental control system (ECS) and aircraft boundary layer bleed system gas turbine engine powered apparatus for an aircraft, said apparatus comprising : a bleed air means to bleed compressor bleed air from a compressor stage of the gas turbine engine, a starting air turbine in fluid supply communication - 27 Patent 13DV-10408 with said bleed air means effective for extracting energy from the bleed air supplied by said bleed air means and converting the extracted energy to useful work, a work transmission means operably connected to said starting air turbine effective to return the work from said air turbine to the engine, a first bleed duct in fluid supply communication with said energy extraction and work conversion means to supply bleed air exhaust from said air turbine to a means for conditioning cabin air for an aircraft, and at least one means for bleeding boundary layer air from the surface of the aircraft.Claim 9. An apparatus as claimed in claim 8 wherein said means for bleeding boundary layer air includes a nacelle boundary layer bleed means comprising; a perforated skin surrounding a forward nacelle portion having a nacelle plenum disposed within; a nacelle bleed duct connecting, in fluid supply communication, said nacelle plenum to an inlet of a boundary layer compressor drivenly linked to said air turbine.Claim 10. An apparatus as claimed in claim 9 wherein said boundary layer compressor and said air turbine are - 28 Patent 13DV-10408 mounted on a common shaft and said transmission means comprises a shaft means including said common shaft connecting said air turbine in driving relationship through an starter gearbox to a rotor in the engine.Claim 11. An apparatus as claimed in claim 8 wherein said means for bleeding boundary layer air includes a wing boundary layer bleed means comprising; a perforated skin surrounding a forward wing portion.having a wing plenum disposed within; and an ECS cooling duct connected, in fluid supply communication, said wing plenum to an inlet of an ECS cooling fan drivenly linked to an ECS turbine.Claim 12. An apparatus as claimed in claim 9 wherein said means for bleeding boundary layer air includes a wing boundary layer bleed means comprising; a perforated skin surrounding a forward wing portion having a wing plenum disposed within; and an ECS cooling duct connected, in fluid supply communication, said wing plenum to an inlet of an ECS cooling fan drivenly linked to an ECS turbine.Claim 13. An apparatus as claimed in claim 9 or claim - 29 Patent 13DV-10408 10 wherein said nacelle is a tail engine nacelle and said apparatus further comprises a tail assembly boundary layer bleed means including a horizontal stabilizer boundary layer bleed means and vertical stabilizer boundary layer bleed means in fluid communication with said nacelle plenum.Claim 14. An apparatus as claimed in claims 9, 10, or 13 further comprising a low pressure base pressure drag producing region of a fan duct in said gas turbine engine and a means for introducing the boundary layer air bled by said means for bleeding boundary layer air into said low pressure base pressure drag producing region of a fan duct.Claim 15. The invention as defined in any of the preceding claims including any further features of novelty disclosed.- 30 | B64D33/02
5670 | JP08232680A | 燃烧器，涡轮机，轴向压缩机和气体涡轮机 | 1995-11-19 | 期限届满 | Tanigawa Hiroyasu; Tanigawa Kazunaga | 目的 : 以提高热一种气体涡轮机的效率，作为以降低的热负荷，通过设置一个水管在一个multistreak螺旋形状沿一个内缸中，和延伸的一蒸汽喷射管，以作为到进行直接喷射到一个外侧涡轮动叶片组。构成 : 一个燃烧通道6a的是延伸在一任意的形状包括一螺旋形状。一水管2是沿一内表面设置的一内筒1成一个multiscrew形状通过提供一个合适的空间，厚度和长度。一个外部水注射泵压力和许多过热蒸汽控制61被计算，以被控制到供给高的压力水和过热蒸汽。一蒸汽喷射管8被适当地延伸到所述下游，以注入蒸汽3从许多的所述蒸汽喷射管8包括直接喷射到一个外侧涡轮动叶片组1级12。高温度结束燃料喷射完成燃烧的燃烧气体从一燃料喷射器4是大转换成过热蒸汽能量，以使一个排气温度接近100A°C。在这种方式，热一种气体涡轮机的效率是快速增加，从而使一种热负荷可以被主动地降低。 | 1. The various types of the gas turbine in the combustor, the combustor (6a) for arbitrarily crizzles form so as to extend in the shape of the upstream portion to generate heat using diluted by air downstream of the deleted portion of the inner tube (1a) comprises a rectangular 4 as only within the multiple-thread screw-shaped water tubes (2) along an appropriate thickness and length and spacing is arranged to, water-jet pump pressure external of the superheated steam control valve (61) and a number of an arbitrary numerical value of the measurement point calculated based on the high-pressure water is controlled is supplied and the superheated vapor, the inner tube (1a) a number of complete combustion of the interior of the substantially completed at the downstream side toward the downstream side than on the upstream side of the water tubes (2) selected steam injection tube (8) is directly downstream of the turbine rotor blades outside the 1 group including the injection stage (12) extending, such as a superheated steam is injected from a higher number of steam water (3) vapor injection tube (8) and, complete combustion of the fuel injection fuel injector (4) of the normal end of the high-temperature combustion gas to greatly reduce the temperature of the exhaust gas temperature before 10 0 or even 500 C oDclock C at close to the stoichiometric air-fuel ratio combustion closer to the fuel injection amount to allow a large increase in the output due to the increase of the exhaust heat loss is large is reduced between the combustion gas and the superheated vapor condensate to the loss of the cohabitation and eliminated, turbine can be injected into the combustion gas mass + superheated steam mass as the mass increases the thermal efficiency of the gas turbine by large raise drastically reduce the thermal load on the purpose of an inexpensive turbine and various combustor of the gas turbine. | F02C3/30
5671 | RU94007332A1 | 发动机 | 1994-03-01 | 期限届满 | Duchenko N.A. | 领域 : 制造飞机发动机的。物质 : 气体涡轮机被制成在所形成的轴向-流叶片机，每个叶片该机是刚好在燃烧腔的由于每个叶片是空心，前和后边缘是，切割 : 两个新刀片的前边缘从而形成使入口喷嘴-燃烧腔和后边缘形成出口喷嘴的叶片; 分别设置有径向燃料孔的轴线被定向在正常到刀片的轮廓，叶片弦长是固定在轮毂的轴向可变--在所述的原理流机的节距螺旋桨。效果 : 提高可靠性。 | FORMULA OF THE INVENTION The Gas Turbine engine, which consists of the compressor, the combustion chamber, turbine, that is characterized by the fact that the gas turbine is executed in the form the axial blade machine, where each blade is combustion chamber due to the fulfillment by its hollow, the shear of its attacking and trailing edges the so that formed two new attacking edges form by themselves the inlet nozzle of the blade- cameras of combustion, and rear exhaust nozzle; in the blades are executed the radial fuel ducts, along the length which are executed the evaporative fuel openings, whose axes are directed along the normal toward the airfoil chord of the blade- camera of combustion; the blade- cameras of combustion are fixed in the nave of axial machine according to the principle of air variable-pitch propeller. | F02C3/16
5672 | RU2066423C1 | 气体-涡轮机发动机燃烧腔室 | 1994-03-22 | 期限届满 | Aktsionernoe Obshchestvo Aviadvigatel' | 领域 : 飞机气体-涡轮发动机。物质 : 空气从腔室3的扩散器2流动到冷却室5通过切向孔6的入口通道重复制造旋转。作为结果，形成稳定的固体密集喷射是在室5在环的整个长度，它被划分成相等的喷嘴14和15在相反方向旋转的螺旋和移动克服结合的涡流16通过出口逃逸孔7和17在类似率。表面12和后边缘9被冷却的集中和均匀。从通道11具有最小的紊流空气逸出和容易地粘附到内表面13火管4的段的，因此提供用于可靠膜冷却在广泛的长度。效果 : 可靠冷却，3Cl; 10划出 | 1. The Combustion Chamber of gas turbine engine, containing diffuzop and the flame tube with the cooled surface, made of in the form consecutively butted sections with the cooled cavities, with the output and input channels, respectively connected to the air cavity of diffuser and to the gas cavity of flame tube, that is characterized by the fact that the cross section of the cooling cavities is executed in the form circle, the axis of cavities are exist equidistantlyed from the cooled surface, input and outlets are located tangentially to the circle; moreover diameter of a circle is two or more times more than the width of the opening of input channel. | F23R3/06
5673 | US5552711A | 涡轮发动机临近故障监测器 | 1994-11-10 | 期限届满 | Deegan; Thierry; Dimarco; William | 本发明是一种用于确定燃气涡轮发动机中燃烧罐或涡轮叶片何时失效的方法。 它测量罐和刀片材料的热点在失效或正在失效时发射的特定离子。 本发明依赖于当燃烧气体侵蚀和电离这些热点中的材料时产生的离子辐射的电磁能。 地球磁场和通常存在于燃烧机械中的声学和机械力的加速使这些带电粒子辐射出可识别的电磁发射。 辐射的频率是颗粒的电荷和质量的函数，允许识别排气流中的自由离子。 该装置通过测量电磁频谱并将检测到的频率与来自罐衬里和叶片材料的离子的质量相关联来操作。 该装置可用于发电厂、船舶、飞机等固定设施。 它可以耦合到振动测量设备，以获得额外的故障指示。 | 1. A method of measuring the imminent failure of an engine which produces an electromagnetic radiation spectrum including electromagnetic radiation from moving ions which form as a result of deteriorating engine components, comprising measuring said electromagnetic radiation, determining the spectrum of said electromagnetic radiation and processing said electromagnetic radiation spectrum to identify the ions which are indicative of the deteriorating engine components. | G01N27/62
5674 | RU2065527C1 | 用于换向装置的两个-环涡轮喷发动机推力 | 1990-09-20 | 期限届满 | Ispano-Sjuiza | 领域 : 飞机发动机工程，物质 : 装置具有百叶窗9与前导流板14是形成所述外壁的所述环二次回路它们被关闭时，所述的快门，由外和内构件10和12互连通过一刚性件。所述前下面板17被安装部的内构件12用于允许旋转的两个百叶窗和面板绕横向独立的支撑单元。所述面板是与内连接件12。所述支撑单元被安装在所述壳体的一种用于换向装置的推力所述电梯7的作用下固定到所述的百叶窗或力缸插入所述的百叶窗和面板之间。该连接连杆具有一个系有一枢轴在每个其端部的。所述的连接位置的所述枢轴与每个的所述连接端，该长度的所述系，和所述的装置支撑单元被选择以使所述内构件之间以形成一通道的所述的百叶窗和面板所述所述二次回路中流动时被反向。该装置具有也密封件19之间的所述内构件的下游部和壳体的所述用于换向装置之间的推力和密封所述上游和下游端和所述装置的上游和下游部分的壳体。所述面板之间的所述空间和内构件的该快门是通信与所述气氛中。效果 : 改进设计。3划出 | The Thrust Spoiler of turbofan engine, which contains the rotary folds with the frontal deflector, which form in the closed state the external wall of annular second outline and which consist of the connected together with stiffener external and internal elements, the established under the forward section of the latter and connected with it with coupling link panel with the possibility of the turning of both the fold and the panel around the transverse independent supporting units, placed on the housing of the thrust spoiler, under the action of the fixed on the fold hoist or the actuating cylinder, located of the regime of direct thrust between the fold and the panel, and the packing between the rear along the flow part of the internal element and the housing of the thrust spoiler, in this case coupling link have at least one thrust with the hinge for each of its ends, that is characterized by the fact that the connection point of hinge with each end of the thrust, the length of the latter and the arrangement of supporting units are selected from formation condition in the position of reversing the flow of the second outline of the passage between the internal element of svorki of the passage between the internal element of svorki and the panel, packing is additionally established between the front and the rear along the flow by the ends of panel and front and rear along the flow by the parts of the housing of device, and the cavity between the panel and the internal element of fold is reported with the atmosphere in the regime of direct thrust before the forward section of the external element of fold. | F02K1/70
5675 | SU1734488A1 | 离心速度传感器 | 1990-01-11 | 期限届满 | Permskij Karbjuratornyj Zavod Im.M.I.Kalinina | 字段 : 自动气体-涡轮机的飞机发动机控制单元。物质 : 换能器具有外壳，其中支架与离心权重被设置。支架是与滑阀通过挺杆连接。单元，用于传输的旋转由环的，轴和两个半轴安装在两个相互垂直的对和相交的环的孔; 一个对中的孔是位于平面穿过这些权重的质量和第二的中心对平面中的孔是位于挺杆的对称性的; 安装轴的自由端上被辊通过与板14上的支架闭合的时隙接收到的所述外侧。效果 : 提高效率。4显示 | The Centrifugal velocity transducer, which contains the connected with the shaft bracket, on which are established with the possibility of turning the loads, connected through the pushers with the valve, and the unit of the transfer of rotation, which is characterized by the fact that, for the purpose of an increase in the resource and reliability in operation, the unit of the transfer of rotation is executed and the form of the ring, established concentrically relative to the pushers and having two pairs mutually perpendicular open-end holes, the first pair of which is located in the plane, passing through the centers of the masses of loads, and the second pair in the plane of the symmetry of pushers, in this case in each of the openings of the first pair of openings are established the semiaxes, rigidly connected with the valve, while in the openings of the second pair of openings is established with the possibility of turning the axis, at free ends of which in the cuts of bracket the rollers are fixed, in this case each of the cuts of bracket is closed from the outer side with plate. | G05D13/10
5676 | US5545003A | 单铸高温薄壁燃气涡轮部件 | 1994-02-25 | 期限届满 | Allison Engine Co Inc | 一种包括非常薄的壁的燃气轮机部件。 所述燃气轮机部件是单件、单铸件结构。 在燃气轮机部件的一种形式中，其由高温合金组合物形成，并且能够承受在高于4000°F的温度下撞击在壁上的气体。 | 1. A gas-turbine blade comprising a single piece, single-cast, multi-wall structure having at least one very thin wall having a thickness of less than 0. 03 inches. | F01D5/14
5677 | FR2730012A1 | 在高海拔飞机或火箭推进驱动用于电机 | 1995-01-27 | 期限届满 | Canot Albert | 所述的电机是所述两个冲程式的与一品种的推进流体供给燃烧。该电机施加它们的推进力在它们的缸头，驱动两个半-旋转质量。所述电机驱动能被堆叠的一个后面所述其它与第一一个驱动一传统的推进器在一整流罩。所述其它的一些驱动标准或超声波螺旋桨，或风机，在整流罩。第一的驱动是一种标准推进器，然后通过其它超声波螺旋桨或鼓风机，流线型; 和所述分配的一种涡轮的一种涡轮-驱动。所述电机驱动是通过一个步骤由传动bathed油中，从而使所述压缩机可被驱动在一高的速度。 | -42730012ClaimsImprovements made to self-propelling devices animating shrouded propellers, characterized in that the first thruster is provided with conventional shrouded propellers, in that the following · '.J ς fronts placed one behind the other can be fitted with conventional or transonic propellers, or blowers, propellers, and faired sofflantes.in this had one or more of the engines recommended by the orevet weighing machine, will drive at least one ducted fan, a conventional turbojet compressorClassic XQ b ^ double-flow pressure, a high-pressure compressor, then follow the fuel injectors. The engine connection to> compressor pistons taking place using a gear speed multiplier bathed in oil θη what for this turbo propellant the turbine being eliminated the use of a fuel sâtlon allows to give a heat of 2? CC to.3000 ° of cha ~ l eur is possible, in that a speed multiplier integral with the shaft from the dives engines and the turbojet allows the copressors to turn at high speed; | F02B53/02
5678 | BG98694A | autoplane | 1994-04-05 | 期限届满 | Dimitrov | 自动使用飞行器在空中飞行。具有简化设计和控制，提高了可操作性和飞行稳定的特性。该自动飞行机，包括 : 承载盘(1)，该固定翼(3)通过射束(2)具有圆形外部轮廓。发动机(4)与涡轮风扇(5)沿轴线上下适配盘(4)和位于其上的载体设有一个盖子(6)。所述涡轮风扇(5)具有标准向后弯折型刀片，和调节环(8)被装配到外周翼(3)，其中副翼(9)安装。当叶片的涡轮风扇(5)的运动的方向向前弯曲，它们之间设有一导向设施(10)，翼(3)。 | · · · · · · · C-5 by means of a restraining ring support 4 to the carrier disk 1. A motor mounted on the motor shaft 7 is secured by a spindle connection 8. The cover 10 is attached to a guiding apparatus 9 which is fastened to the carrier disk 1. The elastons b are placed in the limiting ring 5. The apparatus operates as follows : The engine 7 rotates the turbine 8, which generates an air flow. The air flow passes through the guiding apparatus 9 and flows through the crib 3, then enters the stop ring 5 from which it is directed under the wing 3 but in the opposite direction. As a result of the curvature 3, a lifting force is created which raises the carriage in a vertical direction. The movement in the horizontal direction is effected by varying the lift force in different sectors of the wing 3. This is done with the help of ailerons 6. The apparatus has ailerons for each direction and they are moved depending on the direction in which the apparatus will move. In the aerodynamic control mode, the variation in engine speed is also used. 7. PATENT CUTTINGS J. The "autotuning" aircraft, characterized in that it consists of a main carrier disc and a turbine engine mounted thereto, a guiding apparatus with a cover and (7) of the shaft on which a turbine (8) is connected by a connection, and the cover (10) is placed on the control apparatus (9), which is arranged in the center of the supporting disk (1) is attached to the carrier disc (1) and the beads (2) is secured to the crank (3) along the periphery, whereby the stop ring (5) is fitted with the brackets (4) with the brackets (6) mounted therein. | B64C27/00
5679 | GB9305210D0 | 变弯叶片 | 1993-03-13 | 未缴年费 | Rolls Royce Plc | 一个变弯叶片包括一多个铰接在翼展方向上的段，它可以通过一个枢转的机构被操作在一个端部链节。一种多个的这种叶片可被设置在一支撑框架，以作用一可变用于所述的一种提升发动机排气推力偏转器。在一个垂直起降或stovl飞机安装所述叶片阵列被安装在所述的飞机向下排下方的一提升所述的下侧风扇和所述的运动范围的所述可变叶片阵列被用于对矢量提升推力之间的一个主要向下方向和一方向具有一基本上向后的部件。 | 无 | F01D5/14
5680 | US5060469A | 集成功率单元控制装置和方法 | 1989-09-21 | 期限届满 | Allied-Signal Inc. | 本发明涉及用于在航空器上代替常规辅助动力单元和应急动力单元使用的二次动力系统设备和方法。 本发明的集成动力单元(IPU)在APU和EPU上都起作用，同时避免使用危险的单燃料。 议会联盟包括可在加压环境空气或加压储存空气上操作的涡轮发动机以及喷气发动机燃料。 发动机燃烧室的结构，其能够使用来自两个分离源的压缩空气； 能够作为EPU和APU选择性地操作发动机并实现从EPU到APU的操作转换的控制器； 和具有IPU的完整的二次电源系统。 | 1. A method of controlling operation of a dual mode turbine engine which includes a dynamic compressor selectively inducting ambient air and delivering this air pressurized to a combustor, a storage source of pressurized air selectively flowing to said combustor, means introducing fuel to said pressurized air in said combustor for sustaining combustion to provide a flow of pressurized high temperature combustion products, and a turbine expanding said combustion products toward ambient to drive said dynamic compressor as well as providing shaft power, said method comprising the steps of : during startup acceleration of said turbine engine from zero speed substantially to a design speed therefor flowing pressurized air from said storage source thereof into said combustor, commanding the rate of said air flow from said storage source, to said combustor in response to measured air pressure at said combustor, and controlling the flow rate of fuel to said combustor in response to said air flow command to achieve a desired air/fuel ratio for said combustion. | F02C9/50
5681 | EP491877A1 | 集成电源单元的燃烧装置和方法。 | 1990-09-20 | 期限届满 | Alliedsignal Inc. | 本发明涉及二次电源系统装置和方法用于使用装在飞机在常规的辅助动力的地方单元(APU的)和应急电源单元(epu的)。本发明整体动力单元(ipu)的两个一APU和一个epu执行该功能，同时避免所述使用的危险monofuels。所述IPU包括一涡轮发动机可操作在加压环境空气，或在加压存储的空气，沿着与射流发动机燃料。所述用于所述发动机一个燃烧腔室的结构，其是能以使用加压空气从两个单独源; 的一种控制能够以选择性地操作该发动机作为一个epu，作为一个APU，并且以效果操作从epu到APU的过渡; 和与所述IPU的一个完整的二次电源系统是所有公开的。 | Claims of equivalent WO 9104446 A1 30 T/US90/05356 WHAT IS CLAIMED IS : 1. Combustion apparatus for a turbine engine, said combustion apparatus comprising a boundary wall de¬ fining therewithin a combustion plenum, a foraminous com¬ bustion liner received within said combustion plenum and defining an inner combustion space, and means delivering combustible fuel into said inner combustion space, a first inlet opening into said combustion plenum and communicating thereto pressurized air from a first source, and a second inlet communicating with said combustion plenum and conveying thereto pressurized air from a second source separate from said first source, further including an air distribution chamber receiving pressurized air from said second source via said second inlet, and air conveying means communicating said pressurized air from said air distribution chamber to said combustion plenum. | B64D41/00
5682 | US5540252A | 气动稳定直列阀 | 1994-07-21 | 期限届满 | United Technologies Corporation | 可变面积直列阀接收加压流体并调节流过阀的加压流体的量。 所述阀包括活塞组件，所述活塞组件沿所述阀的中心线纵向滑动以控制可变流动面积，所述流体通过所述可变流动面积到达所述壳体的出口。 为了稳定阀，阀包括轴向反馈通道，出口流体通过该轴向反馈通道进入并反馈到第一腔，以向活塞运动提供阻滞力。 该流体反馈组件允许成比例量的出口流体压力作用在活塞组件上，并通过向阀提供正的弹簧刚度(即负反馈)来稳定阀。 反馈孔和将第一腔通到周围环境的通气孔的尺寸设置反馈增益。 本发明提供了一种稳定的、可控的阀，其可用于调节从燃气涡轮发动机到飞行器热防冰系统的排气量。 | 1. A stabilized inline valve responsive to a command signal and which provides a regulated fluid flow, comprising : a housing having an inlet which receives a pressurized fluid, and an outlet which provides the regulated fluid flow; a piston assembly mounted within said housing and which slides longitudinally as commanded by the command signal to control a variable flow area within said housing through which fluid flow passes to provide the regulated fluid flow, wherein the longitudinal movement of said piston is controlled by the pressure in a first cavity exerting force on a first face of said piston, versus the pressure in a servo pressure cavity exerting force on a second face of said piston; a feedback passage formed within said housing which provides feedback of the regulated fluid pressure at the outlet of said housing to the first cavity, wherein the fed back fluid pressure exerts a pressure on said first face of the piston to exert a retarding force on the piston assembly to enhance the valve's stability; an outlet flange assembly which connects to said housing, wherein the regulated fluid flow exits the valve through said outlet flange assembly and said outlet flange includes a feedback orifice through which the regulated fluid pressure is fed back into said feedback passage; and a vent orifice which vents said first cavity to ambient, wherein the ratio of the diameter of said vent orifice and the diameter of said feedback orifice controls the amount of pressure feedback to said first cavity. | G05D7/06
5683 | RU94024226A1 | 在空气流燃烧气态燃料的方法 | 1994-06-29 | 期限届满 | Kazanskij Gosudarstvennyj Tekhnicheskij Universitet Im.A.N.Tupoleva | 领域 : 制造的飞机发动机，热-气体-涡轮发动机的动力工程，燃烧腔室，各种热气体发生器的进料热燃烧产物到工作体积，表面气体-气体-传递系统中使用涡轮发动机或在峰值功率站。物质 : 所需量的可燃性气体被供给在小喷口分布在横截面的燃烧腔室。气体的速率供给总是超过的进入的空气的流率和这些速率的比率是预定的程度上依赖气体预热，它是由系数确定的空气过量。可靠的火焰转移是保证通过适当的关系气体的供应速率和进入的空气的流动，通过适当的直径为井为射流。效果 : 还原的火焰长度，增加的程度的完全燃烧和还原的燃烧产物中氮氧化物的浓度。 | Formula of the invention <heading>The Ignition Method of gaseous fuel in the airflow, which includes gas supply in the incident airflow in the form of many jets throughout entire section of burner volume, propellent ignition in the airflow, combustion and exhaust of combustion products, which is characterized by the fact that gas will give with the speed of that exceeding velocity of incident flow, and the relationship of these speeds m assign depending on the degree of preheating gas, which is determined by the excess air ratio α, with the combustion with the small degree of preheating with a > 6, with the combustion with the high degree of preheating with a < 6, in this case the relative step between the axes of gas jets is assigned from the condition, where S the step between the axes of gas jets; d [g] the diameter of gas jets at the nozzle outlet.</heading> | F23R3/34
5684 | CN1038686A | 可作为泵、压缩机、推进器、发动机或涡轮机用的非变容式旋转机构 | 1989-03-24 | 未缴年费 | 皮埃尔 卡卢塞特 | 一种可作为泵、压缩机、推进器、发动机或涡轮机 用的非变容式旋转机构，它至少包括一个盘绕成中空 螺旋形的轮叶和至少一个绕其旋转轴线配置的叶片， 半在从外部围住转子的圆形外壳内，叶片外缘前部安 装所述轮叶，叶片和轮叶以不同的俯仰角但同时沿径 向和纵向从旋转轴线延伸，圆形外壳设置在转子的上 游，有压缩流体的构件，使流体先由转子的轮叶驱动， 强迫进入圆形外壳所包容和压缩的环流，然后由转子 的叶片导向成中心流动。 | 1、一种可作为泵、压缩机、推进器、发动机或涡轮机用的非变容式旋转机械，它至少有一个成中空螺旋形盘绕的轮叶和至少一个围绕该机械旋转轴线配置的叶片，轮叶和叶片都在从外部围住转子的圆形外壳内，以形成流体的入口和防止流体泄漏，其中，一方面，在所述叶片(11)外缘的前部装有所述轮叶(12)，两者都以不同的俯仰角同时从旋转轴线沿径向(15)和纵向(13)延伸，另一方面，设置在转子(10)上游的圆形外壳(14)具有压缩流体的构件，向后缩小流体可流通的相对空间，这样，所述流体首先由转子(10)的轮叶(12)驱动，强迫进入圆形外壳(14)包容和压缩的环流，然后由转子(10)的叶片(11)导向成中心流。 | F03B3/08
5685 | RU2064064C1 | 活塞发动机 | 1991-08-01 | 期限届满 | Platonov Nikolaj Vasil'evich | 领域 : 运输，航空，内燃发动机，物质 : 发动机具有汽缸与活塞与杆连接在叉的，该辊被安装用于接合与动力输出轴上安装凸轮的轮廓，和凸轮盘来驱动阀传送工作介质进入气缸和让气体从气缸的，发动机具有环反应性的力抵消，轴安装在连接杆的两个侧面叉和支承件安装在轴和设计用于接合与环抵消反应性力的作用。效果 : 放大操作能力，3Cl，6划出 | 1. The Piston internal combustion engine, which contains cylinders with the pistons, connected with the stocks, on forks of which are established the rollers, intended for interaction with the cam profiles, located on the powertakeoff shaft, and the cam disk of the valve actuator of the supply of working medium into the cylinders and the gas bleed from the cylinders, that is characterized by the fact that the engine is supplied with the rings of opposition to reacting forces, with the axes, established along both sides of the forks of stocks, and with the supporting elements, established on the axes indicated and intended for interaction with the mentioned rings of the opposition to reacting forces. | F02D17/02
5686 | KR19960021310A | 环形(成环切断机)缸(环缸)机 | 1994-12-20 | 未缴年费 | Pyon, Sang Bok | <>一半被安装在一个板材料，材料在所述底部用于通过字节设置升降通过旋转手柄一旋转板，分隔环形缸制备丝纤蛋白纤维。<>基板吊顶板(10)所述手柄(11)和，所述下手柄本申请人的密封件(12)随后，My密封所述电机(13)被固定在关闭两个腿体(14)的头(15)结合所述。头在一个下部分的所述的带轮(16)所述的旋转轴线(17)。其中，固定所述，所述的旋转轴线(18)和procrastination字节(19)一安装在所述喷射孔，所述横向浮雕铁粉防散射板被设置。中心抗-缸环形分体式式飞机所述的两个半部成型材料(2)一基板(3)的旋转中心的轴线(4)，其被固定到一水平旋转板(5)目的 : 一种装置是，材料的法兰(6)的流体转移组件(7)螺栓连接到-所述，材料中心部的球(9)被设置在所述。提供到材料振动轮(23)，同时通过旋转一个风扇，两个腿体内部转动所述储存器的手柄，引起字节是以落入该动作期间通过表面材料，制造分隔环形缸被启用。 | 1. "Donut" center of the large pore (1) is formed of a material (2) type or (3) divided type deep annular cylinder halves "boss" center of rotation in a (4) fixed to the rotating plate (5) is mounted on the rotating plate (5) of the flange (6) of the deflocculating yongong (7) securely inserted into the bolt (8) assembly and the supporting material (2) and the underlying annular cylinder of the bowl (9) is rotating in the ceiling plate of (10) the substrate (3) into the shape of the motor (13) is fixed in the handle (11) nabong (12) (14 ') is shaped relief body (14) and a head of a (15) break in, a belt wheel (16) supported at the lower end thereof to a rotation axis of (17) the conventional byte (18) insert (19) (14') are fixed to the side relief (14) and scattering prevention plates (20) attached to the top plate (10) and cadmium guide (21") (21') beneath the said dongilche formed with an annular cylinder manufacturing machine.※ references : the contents of the original application as published by the beam. | B23B5/24
5687 | US5535713A | 模型飞机发动机用组合励磁箱和发动机起动器 | 1994-09-14 | 未缴年费 | Braddock; Douglas J. | 本发明提供了一种用于模型飞机发动机的组合励磁箱和发动机起动器。 发动机起动器安装在便携式现场盒的一个侧壁的上部。 现场盒包括在与发动机起动机安装位置相对的壁上的支撑组件，用于在发动机起动操作期间当压力施加到起动机时防止盒滑动或倾斜。 此外，发动机起动器设有扭矩增强齿轮系和超速离合器，超速离合器允许其利用由八个1.2伏镍镉电池形成的紧凑型电池组产生的动力来起动相对较大的模型飞机发动机。 | 1. A combination portable storage container and engine starter, comprising : an engine starting assembly having means for generating and applying torque to an output shaft of an internal combustion engine to start the engine when said engine shaft is engaged against said assembly, and a portable storage container for both containing and transporting accessories associated with an engine and for supporting said engine starting assembly in a position accessible for an engine starting operation, wherein said container includes a front portion for mounting said engine starting assembly, a back portion in opposition to said front portion, and a rigid, ground engaging brace means connected to said opposing back portion of said container for counteracting forces applied to said front portion of said container resulting from the engagement of said engine shaft against said engine starting assembly. | F02N11/12
5688 | RU2063531C1 | 稳定的频率飞机汽轮发电机 | 1993-10-28 | 未缴年费 | Agregatnoe Konstruktorskoe Bjuro Kristall | 领域 : 机械工程，物质 : 汽轮发电机具有远程控制单元，以避免涡轮的超速在启动所述涡轮发电机在整个在涡轮入口的空气工作压力范围内。远程控制单元具有伺服缸19的调节阻尼器24被设置与挠性止动和弹簧31用于设定调整阻尼器24被提供有柔性的停止和弹簧31用于设定调整阻尼器24在预先设定的初始部分开口的位置，活塞25被提供有附加的弹簧29，活塞为差动施工中形成附加工作腔室27侧上的较小的面积。排水阀16被安装在输送主10，它是连接与主活塞25通过液压节流器的工作腔室26和被直接连接有附加的室。效果 : 提高效率，3划出 | The Aviation turbogenerator of stable frequency, which contains air-driven turbine, alternator, autonomous oil system with the source of operating pressure, remote control assembly, which has the air servopiston of starting shutter with the controlling magnetic valve, the drain valve, established in the force main, and the speed regulator of gyration, which has the centrifugal sensor of the revolutions of turbine, connected with the distribution valve of the servocylinder of the regulated shutter, and the piston of reconstruction, supplied with spring, located in the housing and which forms with the latter the working chamber, reported with the force main of the source of operating pressure, that is characterized by the fact that it has hydraulic resistance, and the servocylinder of the regulated shutter are supplied with elastic support and spring for the installation of the regulated shutter to the position of the preset initial slight opening, the piston of reconstruction is supplied with the supplemental spring and it is executed differential with the formation of the supplemental working chamber from the side of smaller area; moreover force main is connected with the main working chamber of the piston of reconstruction through the hydraulic resistance, and with the supplemental working chamber - directly. | F02C7/057
5689 | RU2063532C1 | 供给的燃料的方法，以二次燃烧气体-涡轮机发动机和用于其装置实现 | 1988-03-01 | 期限届满 | Khar'kovskij Aviatsionnyj Institut Im.N.E.Zhukovskogo | 领域 : 飞机二次燃烧气体-涡轮发动机。物质 : 通过燃料被供给到主燃室和后燃烧器装置的可变-容量主和后燃烧器燃料泵分别通过单独的电源提供与它们的自身调节构件的情况中，该操作主泵的泵送单元的derangement或断裂的其输送电源，燃料供给线是通过断开装置通过改变-在装置的压力降，后燃烧器和喷射的燃料供给到喷射器的喷嘴直径控制系统在后燃烧器的功率被中断发动机的燃料被改变，供给到喷射器上的主燃室被改变过到后燃烧器燃料泵通过改变-在装置和通过节流燃油泵是调节旋塞，后燃烧器装置连接的附加的调节器通过改变-在燃料的装置，供给到喷射器的主燃室是实现从液压蓄能器的时间周期期间改变-在装置运行时。效果 : 提高发动机的可靠性操作箱中的主泵的泵送单元的derangement或其高-压力由于到电源使用的断裂后燃烧器的燃料泵和喷射器的低-压电源的主燃室，3Cl，1划出 | 1. The Method of the supply of fuel in the gas-turbine reheat engines of combustion, which includes the supply of fuel to the sprayers of main and afterburners with the aid of the respectively variable-capacity basic and afterburning pumps along the separate mains with its control devices in the form of respectively choke and afterburning cranes, that is characterized by the fact that with the failure of the rocking unit of basic pump or the destruction of its forcing mains is disconnected on a pressure drop with the aid of the switching system the main of the supply of fuel from the basic pump to the switching system, they turn off the supply of fuel to the sprayers of afterburner and the system of control of the diameter of jet nozzle in the afterburning regime of the work of engine, switch the supply of fuel to the sprayers of main combustion chamber through the switching system and throttle valve to the afterburning pump, which is regulated by the connected through the switching system additional by regulator, moreover to the period of the wear and tear of switching system the supply of fuel to the sprayers of main combustion chamber is accomplished from the hydroaccumulator. | F02C9/26
5690 | RU2063534C1 | 制造的喷墨的方法的第级的双-流动气体喷嘴式涡轮发动机 | 1993-02-01 | 期限届满 | Aktsionernoe Obshchestvo Otkrytogo Tipa Samarskij Nauchno-Tekhnicheskij Kompleks Dvigateli Nk | 领域 : 射流喷嘴的第二级的气体-涡轮机发动机主要在通过-通过比的Mo-15-17。物质 : 喷射喷嘴的材料被制成具有形成存储器，主要的钛nickelide。坯1在两个阶段是变形获得所需要的几何形状在巡航模式2和收-关模式3。坯的变形的影响是在温度喷射喷嘴壁对应到温度在巡航模式从标准大气条件下取入帐户正温度偏差的周围空气和在温度对应，以采取-关模式从标准大气条件下取入帐户负温度偏差周围的空气。坯料的变形可以被采用的任何序列，它不依赖于模式的操作和式的发动机。效果 : 射流喷嘴的几何形状的变化的可能性在根据与预先设定的最佳几何形成在巡航和采取-关模式，施工的可变几何形状的喷嘴和最小的质量，提高经济效率飞机气体-涡轮机发动机在采取-关模式由于以特定燃料消耗的降低由2!6～。6划出 | The Method of preparing the jet nozzle of secondary circuit of bypass gas-turbine engine predominantly with the bypass ratio of m=15- 17, which includes the deformation of billet to the assigned geometry, which is characterized by the fact that the jet nozzle is made from the material with the memory of form, predominantly from nickelide of titanium, and the deformation of billet accomplishes into two stages with obtaining of the required geometry on cruising and takeoff conditions at a temperature of the wall of jet nozzle in one stage, which corresponds to temperature in the cruise setting taking into account positive temperature deviation from the standard atmospheric conditions of ambient air, and in other stage at a temperature, which corresponds to takeoff conditions taking into account negative temperature deviation from the standard atmospheric conditions of ambient air. | F02K1/10
5691 | US5533865A | 风力涡轮机 | 1994-10-06 | 未缴年费 | Stork Product Engineering B.V. | 为了降低风力涡轮机转子的转子叶片在运行期间引起的噪声干扰，每个叶片的后边缘不规则地形成。特别地，发现具有小于约150°且优选为10°的顶角的锯齿形状产生相当大的噪音降低。 | 1. A wind turbine comprising a rotor having a plurality of blades which each have a front edge and a rear edge, wherein the rear edge has a saw-tooth form having a plurality of saw teeth over at least a part thereof and wherein the saw teeth have a hexagonal cross section. | F04D29/38
5692 | FR2728627A1 | 罐的自动加压 | 1994-12-27 | 放弃 | Societe Europeenne De Propulsion | 在该系统中，一个或多个储箱(10、12)连接到一个或多个燃料供给管(14、16)，其中至少一种燃料被热分解或催化分解。 该燃料的一部分通过管(18)从燃料箱的出口取出以供给气体发生器(22)，在那里它被分解以形成燃料箱加压气体。 气体发生器可以由空间飞行器的燃料或由粉末气体筒提供动力，该粉末气体筒使用用于可分解燃料的收敛/发散导管和喷射管来提供恒定或缓慢变化的燃烧。 喷射管的出口端面向与发生器驱动气体相反的方向，其中偏转器位于出口的对面以改变气体流动方向。 | CLAIMS1.Device for pressurizing at least one propellant tank supplying the combustion units of a spacecraft, the tank (s) (10, 12) being connected to one or more pipes (14, 16) for supplying these components combustion, characterized in that, at least one of these propellants being a thermally or catalytically decomposable propellant, it comprises : sampling means (18) placed at the outlet of the decomposable propellant tank (10) to take part of this propellant, means for generating a driving gas (22) for delivering driving gases, withdrawal means (20, 24) formed by a convergent-divergent nozzle (60, 70, 62) connected on the one hand to the means for generating a drive gas (22) and on the other hand to the withdrawal means (18) for, by lowering the pressure of the drive gases to a value lower than that necessary for the pressurization of the reservoir (s), withdrawing the decomposable propellant from the sampling means, and from the decomposition means (20, 26) placed at the outlet of the withdrawal means which, from this withdrawn propellant, ensures its decomposition into a pressurization gas for the pressurization of the reservoir (s) (10, 12). | F02K9/50
5693 | EP539285A1 | 用于打开和关闭放泄阀控制装置的一涡轮机。 | 1992-10-21 | 期限届满 | Snecma | 根据本发明所述控制装置使它可能迅速向位置所述泄放阀(1)的一个飞机喷发动机在一个宽的打开位置时，该发动机是在低速度，从而作为以避免熄火。该原理由在瞬间中断所述的一种自动作用-控制回流电缆(10)当该阀被打开启动在一个一定的设定值。该装置是制成的一驱动片(22)整体上与一个已-现有曲柄，用于平移驱动所述回电缆(10)所述后者是未堵塞时通过一翻译止挡(23)。应用到开口的泄放阀的旁路喷发动机。 | Device for controlling the opening and closing of discharge valves (1) in a turbofan engine by motor means (40) and means of control and regulation (30) for actuating the valves (1) according a predetermined curve, comprising a return lever connected at one end to a valve (1) and secondly to a return cable (10) itself connected to the means of control and regulation (30), characterized in that it comprises means for suppressing the action of the return cable (10), so that the valves (1) have an upper opening to a predetermined value, so that the means of control and regulation (30) No not actuate the valves (1) according to said determined curve as the valves (1) are opened above said value. | F04D27/02
5694 | DE9203776U1 | 小的气体涡轮机，在特定飞行到所述的驱动模型。 | 1992-03-20 | 期限届满 | Schreckling, Kurt, 5090 Leverkusen, De | PCT专利PCT\/ep93\/00684秒。371日期sep.年，20，1994秒。102(e)的日期sep.年，20，1994的PCT1993年3月22日提交的PCT酒吧。wo93\/18832号PCT酒吧。sep.年日期30，1993。一个小的气体涡轮机，特别用于供电的飞机模型中，设置有一壳体(3)，一压缩机转子(1，2); 一个燃烧腔室(15-17)和一个涡轮转子(5)，该涡轮转子(5)驱动该压缩机转子(1，2)通过一个轴定位在一轴隧道延伸通过所述燃烧腔室(15-17)和通过一螺旋燃料进料和包围蒸发管(22，23)，该燃烧腔室(15-17)被定义由一圆柱形外壁(15)和一个截头圆锥形内壁(16)设置与燃烧空气吸入孔(19-21)所述出口的所述内侧壁(16)的所述燃烧腔室延伸到一个圆柱形流元件(6，7)与其形成一个环形间隙，其在依次延伸到所述中心所述涡轮的开口侧的导向叶片环(4)和为所述轴支承通过该端(9)的隧道(8)，和所述轴的隧道(8)所述其它端被固定到所述壳体(3)之间的所述压缩机转子(1，2)和所述前壁(17)的所述燃烧腔室。 | Protective Claims 1. small gas turbine, in particular for driving the following characteristics of flying models : - the compressor impeller is equipped with one of the cover (1) and backwardly-curved vanes 2, wherein the blade height at the inlet by at least the factor 1.5 is greater than at the outlet. - the housing is (3) in the form of bottles, wherein in the transition part to the narrowest diameter of the guide vanes (4) for the turbine stage are integrated in the narrowest part of an axial turbine wheel (5) is centered. - the shaft-side end of the turbine vanes is formed by a thin-walled, the flow body (6) whose diameter is less than 0.2 mm to 0.1 to the root diameter of the guide vanes are formed. The flow body, concentrically bored on the inner surface of a bearing ring (7) of the turbine-side end of the shaft tunnel with (8) through - out of the rolling bearing (9). The outer diameter of the shaft tunnel is at this point 0.5 to 1 mm less than the bore of the ring (7). to - the shaft tunnel is (8) at least three radially symmetrical struts (10) connected to the housing (3), wherein said joint as a screw connection (11) at the same time the connection of the compressor-side cover to the housing (12) (3) acts. - the compressor-side end of the shaft tunnel (8) acts as a centering of the radially symmetric, the guide vane support (13) with the central bore of the The guide vane support as an axial securing means for the front bearing and acts via the screw connection (14) is connected to the strut (10). - - the fuel mixing chamber and is formed from an axis of rotation of the turbine is rotationally symmetric cylindricity - | A63H27/26
5695 | RU94035242A1 | 火箭发动机的进料系统 | 1994-09-22 | 未缴年费 | Klepikov I.A.; Bakhmutov A.A.; Kanalin Ju.I.; Prishchepa V.I. | 领域 : rocketry。物质 : 发动机的进料系统包括主和增压器涡轮泵单元与泵和驱动气体涡轮机，发电机的气体工作介质，气体和液体电源，增压涡轮进口与气体是在通信线的发电机和其出口是在通信与主泵的入口。电源的主和增压涡轮的通信中带来可被和表面之间的间壁式热交换器可以被安装在它们与冷却推进剂组分的流。效果 : 还原的质量，系统可以被用于在液体-推进剂火箭与补燃发动机的发电机气体。 | 1. The Power-supply System rocket engines, including basic turbopump unit with the pump of fuel component and driving gas turbine, the established before the basic booster turbopump unit with the pump and the driving gas turbine, the generators of gaseous working medium, main of gas and liquid fuel components; moreover the entrance of the turbine of booster turbopump unit is reported with the gas circuit of generator, that is characterized by the fact that the output of the turbine of booster turbopump unit is connected with the entrance of basic pump. | B64D37/14
5696 | GB9109596D0 | 一个用于一个飞机发动机的排气组件 | 1991-05-02 | 未缴年费 | Gen Electric | 一排气组件是提供用于一种燃气涡轮发动机的有效用于推进的飞机从通过亚音速起飞和超声波速度，该排气组件是有效用于接收从一个出口排出的排气气体的一芯发动机的一种飞机气体涡轮发动机，该组件包括一壳体，一个可变区收敛-发散喷嘴连接到所述壳体和包括一第一接收到的喉部和一个出口用于将排气气体从所述芯发动机。一种多个的可伸缩的滑槽被设置在所述喷嘴出口的上游并被定位在一展开位置形成一会聚的喷嘴具有一第二与一个流喉部面积比其少的第一喉。装置被设置用于引导空气沿所述滑槽后的面对表面到所述CD时与所述排气气体喷嘴，用于混合所述滑槽用于减少噪音被设置在所述展开位置从所述排气气体。 | 无 | F02C7/00
5697 | IL105262A | 渐扩形密封件装置的一种收敛/发散喷嘴的燃气涡轮发动机 | 1993-04-01 | 未缴年费 | United Technologies Corp | 一种推力矢量喷管的渐扩形密封件具有与骨干的长条形波纹加劲片固定到风侧。该主链是硬垂直于片，但扭转呈挠性的。面片仅在上游端盖固定气侧的加强片。 | I* - 8 - A Claims 1. A divergent seal arrangement for sealing betweenadjacent divergent flaps of a vectoring C/D nozzlecomprising; an elongated substantially rectangular stiffening5 sheet extending longitudinally of said nozzle having agas side toward the inside of said nozzle and anopposite air side; an elongated backbone running longitudinal of -saidstiffening sheet, perpendicular to said sheet, secured10 to the air side of said, sheet and having a height? towidth, ratio of . less than 10, whereby said, backbone , is., stiff perpendicular to said sheet but flexible parallelto said sheet; said stiffening sheet stiff in bending around a15 longitudinal axis along said sheet, but flexible intorsion around said axis; a face sheet covering the gas side of saidstiffening sheet, folded around the longitudinal.edgesof said stiffening sheet and rigidly secured to said20 stiffening sheet? at only one location; and a hinge means for securing an upstream convergentseal to one of said stiffening sheet and said backbone. 2. A divergent seal arrangement as in claim 1 furthercomprising : said backbone having additionally outwardlyextension forming a T member, having a head, the head5 being secured to said stiffening member. | F02K1/02
5698 | US5527151A | 停机用的具有升力破坏副翼的先进风力涡轮机 | 1994-03-04 | 未缴年费 | Northern Power Systems, Inc. | 一种用于风力涡轮机转子的高级副翼构造，其特征在于具有底表面的副翼以朝向副翼的鼻部区域的角度向上倾斜。 副翼围绕位于副翼包线内的旋转中心旋转，但当副翼偏转到控制角度范围内的角度时，副翼基本上不伸入流过副翼的空气中。 这允许对转子的旋转进行强的正向控制。 当副翼旋转到偏转角的关闭范围内的角度时，升力破坏、通过流动间隙产生的空气横流和由副翼产生的紊流产生足够的阻力以停止转子组件的旋转。 副翼的外形进一步允许旋转中心位于副翼的包线内，在副翼的压力和质量中心处或附近。 旋转中心的位置优化了空气动力学和陀螺仪引起的铰链力矩，并提供了故障安全配置。 | 1. A wind turbine rotor assembly comprising a rotor blade having a main section and a high pressure side, and an aileron rotatably connected to said main section via a hinge and rotating about a center of rotation, said center of rotation lying within the envelope of said aileron, wherein said aileron has a surface which extends at an angle from a lower surface of said aileron to a nose region at an upper, forward portion of said aileron, the shape of said aileron permitting it to rotate about said center of rotation, through a control range of deflection angles, without protruding substantially into air flowing past said high pressure side. | F01D5/00
5699 | US5527155A | 注塑风扇叶片 | 1993-11-01 | 期限届满 | Mc Donnell Douglas Corp | 一种用于装备有Notar TM机械抗转矩定向控制系统的直升机的变桨距风扇，包括多个叶片组件。 每个刀片组件包括刀片部分，该刀片部分由包括纤维增强聚丙烯的共混材料模塑而成。 本发明的关键是使用长度至少约为半英寸的长纤维来增强，长纤维提供短纤维或短切纤维的约两倍的拉出强度。 本发明的另一个关键方面是在共混材料中使用发泡剂，其用于通过产生具有可变密度的泡沫结构来减轻重量和翘曲，该结构由于纤维增强而保持相当大的强度。 叶片部分围绕梁模塑，梁具有贯穿其中的孔，孔提供叶片和梁之间的机械互锁。 | 1. An injection molded rotor blade assembly, comprising : a blade portion molded from a blended material which includes a thermoplastic polymer reinforced with long fibers and a blowing agent, wherein said blade portion comprises an interior portion having a generally open-celled structure, said interior portion being enclosed by an exterior skin formed from the blended material, which is substantially solid; and a spar to which said blade portion is attached. | F01D5/14
5700 | KR19960017447A | 分体式的作用式 | 1994-11-23 | 期限届满 | 박태섭 | 飞机或其conceives等[…]或分型来使用，船被超越[…]同时顺时针方向转动移动的纵向原理的一水平隧道钻孔使用的启动到写入是延迟一个heteroconstituent式型材，，导致不可能由于倍。和，所述解码器解码该条板的分体式式垂直式倍，是有利的。并且，平面，非-发动机气体涡轮发动机的一个heteroconstituent所使用的流动，叶轮叶片被操作以分体式式，其是有利的，2006，该输入的空气，用于在对象的进步和其力行驶空气在一相反的方向从该壳体包括一个吸入-在机载对象是一方向相对所述的一种分体式的旋转方向式的顶部上的每个其他，两个空气投影管的空气被安装在所述的上表面突出到的翼隧道钻孔。 | 1. The aircraft, wherein the hydrolysis is not a turbine engine propeller engine, the propeller blades of the pentagon, a flying object by the method of forced air is directed into a direction opposite to the air suction force, the two air projection tube below the propeller of the flying object traveling direction in an opposite direction of rotation of the propeller, propeller blades of the suction air to the plane of the projection to the flying object is moved. | B64C11/00
5701 | GB2295857A | 旋转式活塞机 | 1994-12-07 | 未缴年费 | Michael V Rodrigues | 在所述猫-和-鼠标的一机式，它可以被一个I。C。发动机，一压缩机或一种流体驱动电机，一个同轴的阶梯组合活塞壳体9和卫星曲柄箱6具有盖板4，5支撑一中心转子轴1具有一凸缘10和盘11以其两个弧形，矩形贴面，双作用活塞13被安装，轴1具有一个转子轮19在该曲柄箱6偏心地携带一个曲柄轴21和一个卫星飞轮23和卫星齿轮24与一固定环齿轮25啮合螺栓连接到盖板4。所述凸缘16具有偏心轴承26啮合的外伸活塞销27的一连接杆28连接到通过一个曲柄的曲柄销22和致动轴21。当使用作为一个发动机该机可以驱动一个涵道风扇(69，图。17)。两个5aF风扇(7a，7a6aF，图。18)可以被设置或两个发动机可驱动一个风扇。组的发动机-风扇单元可以供给空气到矢量推力喷嘴(81，图。19)，使用尖端喷嘴(83)和鼻部和尾部喷嘴(84，85)中的一个翼飞机，该发动机可以可以使用用于推进的机械，汽车车辆，船舶，气垫船和飞机。 | CLAIMS : 1. A Revolving/Oscillating Piston Machine comprising in combination : a) a long robust shaft, hereinafter called the "rotor mounted in coaxial bearings contained in end cover coaxially bored robust stationary housing. said rotor shaft having extensions beyond said cover piates, said extensions having output coupling means a flywheel and auxiliary dive means, including pulleys and belts for driving auxiliary equipment; ; b) said stationary housing haing bores on end of precision specific diameter and length, hereinafter called the and the other coaxial bore, called the rotor shalt to and rigidly supporting a thick flange. hereinafter called the "rotor located inside said piston near said piston housing plate, said rotor flange outer a minimal clearance inside said bore. said rotor flange means provided on said to constrain against axial movement, said constraining means including a circlip and snap ring, located in a grove provided said rotor shaft; d) said rotor flange rigidly attached, including integrally attached to and supporting a thick flat coaxial circular disc, of equal outer diameter, hereinafter called the "rotor disc", said rotor disc rigidly attached, including integrally' attached to and supporting a thick coaxial inner cylinder of specific length and precision outer diameter, preferably one third of said bore. said cylinder hereinafter called the "rotor cylinder"; ; e) said rotor disc attached, including integrally attached to and supporting end faces of a set of ttvo, symmetrically located, coaxial, arcuate, rectangular faced, double acting pistons, hereinafter called the "rotor pistons". said rotor pistons an outer radius equal to outer radius of rotor disc. an inside radius equal to outer radius of said rotor cylinder and a specific than said rotor length; ; t) said rotor pistons' unattached end faces, bounded by a thick flat coaxial disc. called the disc", an external and thickness similar to said rotor disc. and a bore minimal running clearance on said cylinder. so that said disc, rotor disc. rotor cylinder piston housing fonn a rectangular sectioned annular enclosure within which said rotor can rotate clearance and fluid leakage : : said oscillator disc rigidly attached. including integrally attached to and supported by a thick flat circular flange of outside hereinafter called the flange', said oscillator flange having a coaxial bore containing bearings mounted on a matching middle section of said rotor shaft, said oscillator flange axial face provided with an axial thrust bearing means located on said rotor to restrain axial thrust loads said disc and said rotor h) said oscillator disc rigidly including attached to and supporting the end faces of a set of two symmetrically located, coaxial, arcuate, rectangular faced double acting pistons, hereinafter called the "oscillator pistons", said oscillator pistons having an and outer arcuate radii equal to the inner and outer radii respectively of said oscillator disc, and a length equal to the length of said rotor pistons; i) said rotor shaft attached, including integrally attached to and supporting a robust coaxially balanced thick circular disc shaped revolving hereinafter called the located inside said crank ease; j) one end of said rotor containing eccentric axial hereinafter called "satellite bearings", a specific distance axis of rotor shaft, said satellite bearings supporting the journal of a crank shaft, hereinafter called the "'satellite crank shaft", said satellite crank having a counter balance weight and a single overhang pin on one side of said satellite bearings and a keyed circular flywheel and a pinion on the other side of said satellite bearings, said overhang pin, flywheel and pinion hereinafter called the "satellite crank pin", "satellite flywheel" and "satellite said satellite pinion having external gear teeth with external gear teeth of a fixed ring gear. said ring gear coaxial and said rotor shaft arid secured to the inside of said rear plate, teeth gear ratio of said ling pinion so one rotation of said causes axial rotations of said satellite crankshaft : k) said flange unattached face an eccentric axial hole containing bearings. bearings engaging an overhang gudgeon pin provided on a robust rod, having pin bearings engaging said satellite pin of said satellite crank shaft : I) crank radius of said satellite shaft, the centre distance between shaft joumal axis and rotor axis, distance behveen connecting rod centres. centre distance between rotor shaft axis and gudgeon pin bearing axis. and specific dimensions, clearances and of all aforesaid mowing so provided that rotation of said rotor shaft causes oscillating movement said rotor pistons and said oscillator pistons. to provide rotating chambers expanding and compressing to specitic desired volumes, clearance volumes and compression ratios : m) said piston housing contains peripherally located apertures serving as and eshaust ports, with connections for inlet and exhaust piping, and at least one, but preferably t'vo plugs, including fuel/ignition handling, management and equipment means specifically phased, located and adapted with means, including starter motor means, to operate said machine on the four stroke internal combustion engine cycle.A machine, as in claim 1, characterised in that piston fluid pressure sealing means is provided to leakage through clearances said pistons and said annular enclosure, said piston sealing means including a plurality of spring loaded axially and radially displaced thin rectangular shaped sealing blades located in at least one grouy of three continuous connected rectangular shaped channels provided in the outer arcuate face, the unattached end face and the inner arcuate face respectively, of said pistons, perpendicular spring loading including a leaf spring located beneath each set of said blades, lengthwise spring loading said blades including a helical spring located in staggered cut-outs in the middle of said blades to seal the four corners of said pistons; and preferably said and exhaust ports mentioned in claim 1m include end support lands and central peripheral bridges to support and prevent said outer sealing from popping out whcn mowing across said poles. | F01C1/063
5702 | US5524847A | 用于飞机发动机短舱和安装装置 | 1993-09-07 | 期限届满 | United Technologies Corporation | 本发明公开了一种用于安装在飞行器主体结构外部的高旁通比管道风扇飞行器发动机的机舱和安装装置。 机舱和安装装置通过将基本上所有这些力直接从机舱传递到飞机，并且基本上不将这些力传递到发动机，从而将发动机与作用在机舱上的某些气动力的不利影响隔离开。 还公开了机舱部件的各种布置，其便于发动机移除，同时避免将机舱部件界面放置在机舱的高应力区域中。 | 1. For an aircraft ducted fan engine with a core section bounded by a core case and enclosed within a core cowl, a fan section of larger diameter than said core section secured to and concentric with said core section and bounded by a fan case having a fan duct outer wall downstream thereof, said fan duct outer wall and said core cowl defining an axially extending fan duct terminating at a fan duct discharge plane for conducting a fan flow stream essentially axially, a nacelle and mounting arrangement for mounting said engine on an aircraft, with said aircraft being comprised of a main structure, said nacelle and mounting arrangement comprising : a pylon secured to said aircraft external to the main structure of said aircraft and adapted for said engine to be secured thereto, said pylon including a pylon beam located radially outward of said fan flow stream and secured to said aircraft and a subpylon extending from said pylon beam across said fan flow stream and terminating in an engine mount beam radially inward of said core cowl, a substantial portion of said subpylon being located within said fan duct forward of said fan duct discharge plane, said nacelle being united with said pylon to define a load path exclusive of said fan case and said core case such that when said nacelle is subjected to a nacelle aerodynamic force substantially all of said nacelle aerodynamic force is transmitted from said nacelle directly to said pylon beam rather than from said nacelle to said pylon beam by way of said fan case, said core case and said subpylon, said pylon beam also transmitting forces and torque acting on said engine to said aircraft and said subpylon being isolated from said nacelle aerodynamic force and transmitting only forces and torque acting on said engine to said pylon beam. | F02C7/20
5703 | JP08144852A | 冷却流体控制装置用于飞机发动机 | 1994-11-14 | 撤回 | Ishikawajima Harima Heavy Ind Co Ltd | 目的 : 以特别是一种飞机发动机中的低负荷时提高性能，其中燃料是喷射到所述的内部一燃料衬垫所利用的旁路或下芯流量和燃烧空气通过提供一种热致动快门用于根据以引入空气的热位移变化量在所述燃烧衬的所述上游端。结构 : 在一飞机发动机1，一旁路作为冷却空气流13被部分地供给到一个环形冷却流路15一种燃烧管道10和一个燃烧衬11之间。在这种情况下，一种热致动快门21用于调节所述量引入的空气通过所述环形冷却流动路径15的所述旁路流13被设置在所述燃烧衬11所述的上游端。在所述热致动快门21，一种多个的热作用翼片22分割plurally在一周边方向被相互连接在该状态，其中相邻的部分被重叠。低负荷时，所述热致动挡板22被设置在一种状态，其中其顶端具有一个一些间隙G到所述的所述燃烧管道10内，但该间隙g是组上，以作为到根据以增大热传输。 | 1. Combustion duct (10) and combustion [ra] inside that Is formed with [ina] (11) the annular cooling passage (15) which Portion of the bypasses style (13) you send as the cooling air With the rare [ru], the occasion where the fuel was injected inside the combustion liner It burns making use of the air of the bypasses style and the cores style Being the aircraft engine (1), the high-level end of the combustion liner Depending on the thermal displacement which is based on the heat transfer from the combustion liner vicinity It changes the air introduction quantity to the annular cooling passage of the bypasses style The crossing the ocean which features that the thermal actuating shutter (21) is allotted Cooling fluid control control equipment of empty machine engine. | F02K1/82
5704 | CA2163920A1 | 涡轮风扇的推力换向器与下游导流板 | 1995-11-28 | 权利终止 | Metezeau Fabrice Henri Emile; Portal Jean Fabrice Marcel | 一种涡轮喷气发动机的推力换向器包括回转障碍物(17a一，17aB)，集成入所述外壁的所述的通道喷射的所述涡轮喷气发动机在直接推，这种作为所述后边缘(19)的该下游端部的所述障碍物(17a一，1aB)共面7a和被包含在一个平面大致垂直于所述的几何纵向轴线旋转的所述涡轮喷气发动机。在展开位置，所述障碍物(17a一，B(7a)偏离所述的气体流通过取一推力换向。 | CLAIMS 1.Turbojet thrust reverser comprising displaceable elements or obstacles (17a, 17b; 27a, 27b; 37a, 37b) capable of integrating into the external wall of the turbojet engine ejection channel during direct thrust operation forming the downstream end of the ejection nozzle and, in the deployed position, constituting obstacles for deflecting the flow of gases by providing a thrust reversal, said obstacles (17a, 17b; 27a, 27b; 37a, 37b) being pivotally mounted by means of pivots (18a, 18b; 28a, 28b; 38a, 38b) carried by fixed lateral structures (16) which also support a movement control and locking system for said obstacles, characterized in that that, in the position integrated in the external wall of the ejection channel of the turbojet engine corresponding to the direct thrust operation, the trailing edge (19, 29, 39a, 39b) constituted by the downstream end of the obstacles (17a, 17b; 27a, 27b; 37a, 37b) is coplanar, contained in a transverse plane approximately perpendicular to the geometric longitudinal axis of symmetry of the reverser and of rotation of the turbojet. | F02K1/62
5705 | JP08135503A | 用于发动机的空气-燃料混合装置的飞机 | 1994-11-11 | 撤回 | Ishikawajima Harima Heavy Ind Co Ltd | 目的 : 以提供一个空气-燃料混合装置用于引起的一发动机减轻的重量通过成为一个大尺寸和防止流体从被分离，通过提供翼尖端突出的周向和沿流体引入方向设置在一个导向壁。构造 : 一风扇流13从一个向外方向和一芯流14从一个向内方向被或者LED以一个向外方向和一个向内方向沿一个圆周方向通过一个导向壁21。该导向壁21的一横截面是一个波spape。以所述该导向壁21的下游方向，该导向壁21所述波的形状变得逐渐大。翼尖端2a(2a)一，22aB沿流体引入方向突出的周向被设置在所述导向壁21。所述风扇流13被向内引入和所述芯流14被向外通过该翼尖端引入2a2a，2a(2a)B。空气-燃料混合是tacilitated和燃烧效率被改进因此。 | 1. Fans style of annular condition (13) with inside that The cores style (14) with lap in direction derived it is alternately inside and outside, The fluid mixer which assures the mixture conversion of the [te] and two fluids (20) with the [a] The [tsu] [te], leads two fluids the guide wall which (21) cross section form To be formed by corrugated form, the said corrugated form about downstream gradually large As you can do the setting which becomes, in the guide wall, the fluid guide As it parallels to direction, lap in direction the wing tip/chip of projection state (22A and 22B) the aviation which features that it is formed Fluid mixer of machine engine. | F02K1/48
5706 | JP08135504A | 用于发动机的空气-燃料混合装置的飞机 | 1994-11-11 | 撤回 | Ishikawajima Harima Heavy Ind Co Ltd | 目的 : 以防止流体从被分离，以failitate两个流体混合在该情况下是发散的角度通过逐渐加宽的宽度成为大的一个引入一个风扇的流量向一下游方向的路径和通过一个宽度逐渐变窄的一个引入一个芯流量向一下游方向的路径。构造 : 一风扇流13从一个外方向和一芯流14从一内部方向被alternatxely引入沿着一个圆周方向和沿一径向方向向内和向外发散由导向壁2a1a，2a1aB; 2a(C。在一个横截面的一分段的所述风扇导入路径22流动13，该宽度的所述路径22是在一个内部逐渐变窄和所述所述路径22被逐渐变宽的宽度在一个外侧向一个向下的方向。甚至如果两个流动的发散角13，14成为大，流体可以被防止从被分离和混合是提高。 | 1. Fans style of annular condition (13) with inside that The cores style (14) with lap in direction derived it is alternately inside and outside, The fluid mixer which assures the mixture conversion of the [te] and two fluids (20) with the [a] The [tsu] [te], each guide wall (21A, 21B and 21C) with Ku Are worked out the passage of the fans style which (22) width, in downstream direction It goes following, the outer part gradually narrowing and inside Xu As it is set to the cross section form which is expanded, the cores style The passage (23) width, goes to downstream direction following Being set to the relationship of opposite to the passage of the fans style feature The fluid mixer of the aircraft engine which it does. | F02K1/48
5707 | RU94023214A1 | 气体涡轮引擎修复过程 | 1994-07-07 | 未缴年费 | Gorshkov V.A.; Matveev B.S.; Javnikov A.S.; Jakovlev A.V. | 字段 : 气体-涡轮机的引擎用于修理各种运输工具，例如飞行器，河流-服务和海正在进行的船舶，发电单元。物质 : 打算用于修复过程，其中仅定子的引擎压缩机被除去。机械损伤到引擎(通常其叶片)被检测和消除和然后发动机被重新组装。校验检查是进行直接在现场的操作。效果 : 简化过程，减少操作的时间和成本的修复工作。1显示 | Formula of the invention The Method of repairing the gas turbine engine, which is consisted in the motor installation on the repair stand, dismantling, the detection of defects, their elimination, to assembling engine and conducting monitoring tests, that is characterized by the fact that the dismantling of the stator of the compressor of engine is achieved, they reveal and eliminate the defects of its mechanical damages, engine is gathered, and monitoring tests are conducted on the object of operation directly. | G01M15/00
5708 | US5517819A | 发动机全权限数字发动机控制自动马赫数保持 | 1994-12-19 | 未缴年费 | General Electric Company | 一种发动机控制器系统，用于维持飞行器所需的马赫数。 从发动机的风扇速度与主发动机的风扇速度同步。 将先前的马赫数值与实际马赫数值进行比较以确定马赫数误差。 所产生的误差对应于风扇速度，该风扇速度增加或减少发动机推力以实现等于零的马赫数误差，从而保持期望的飞机马赫数。 | 1. A method for maintaining a desired mach number for an aircraft, the method comprising the steps of : providing a master engine; synchronizing a fan speed of a slave engine with a fan speed of the master engine; engaging a Mach number lock-in enable for locking in a desired aircraft Mach number; comparing a previous Mach number value with an actual Mach number value to determine a Mach number error; altering engine thrust to achieve a Mach number error equal to zero and maintain the desired aircraft Mach number. | F02C6/00
5709 | CA2068110A1 | 涡旋抑制用于一个喷射器 | 1992-05-07 | 权利终止 | Gen Electric | dv10656专利13aDV-10656的涡流抑制流喷射器具有一个涡流长丝生产装置流喷射器是设置与对应的涡流破坏板定位和延伸足够下游从一个educted内流和足够深点到所述涡流丝，作为以基本上破坏该涡流长丝。一种特定实施例提供了一种自由传感器扬水，用于使用在一个飞机气体涡轮发动机进，具有一个喷射器一正向周围扩散通道和一整流罩部分的该扩散通道。一种传感器支承桅杆被设置用于帮助以测量自由空气特性。涡流破坏板被通过该通道设置用于抑制产生涡流的长丝，整流罩，和桅杆。 | DV10656 PATENT 13DV-10656 - 10 CLAIMS We claim : 1. A vortex suppressing apparatus for use downstream of the vortex filament producing section of a flow eductor, said vortex suppression apparatus comprising : at least one vortex filament destroying plate having a length extending sufficiently downstream from a position aft of the end of the vortex filament producing section and a height greater than that of a centerline of the vortex filament and said height extends sufficiently deep into the vortex filament produced by the eductor so as to essentially destroy the vortex filament generated by the eductor. | F15D1/00
5710 | RU42467S | 飞行器管理 | 1994-03-22 | 权利终止 | товарищество с ограниченной ответственностью авиатика | [kharakterizuyushchiys] : -通过根据简图中实现单平面前平面与梯形翼，为了增长之前，根；对两个燃气涡轮机dvigatel][MI，联合设计上旁接组件中；本实用新型通过设置上部之外的发动机[fyuzel]旁有位移的尾部；降滤失剂OCL-JA-两个漂白土otlichayushchiys opereni尾式[Mi]；[] : -通过所述鼻部，在执行所述形成尖头体的转数更小的横截面面积，驾驶室的横截面面积比；-由外平面的存在下，使相邻端翼的额外的流线型形状与削尖的油箱[okonechnost]-；稳定剂的存在下与竖直设立的漂白土尾式水平支架的端部上的MIерен由于оп，具有箭头形状；-通过执行所述的сопргаемым由于该包装带光滑基于фюзелжем；-通过输入仓门设置在两个基板的лзефюJa。 | 无
5711 | IL68408A | 用于直升飞机的燃料控制 | 1983-04-14 | 全部无效 | United Technologies Corp | 差速度(54，直升机56)的燃气发动机(20)，自由涡轮(40)从参考速度(62，64)产生(80)期望的加速度信号(81)。差值(82)实际涡轮机中的加速度(84，86)从期望的加速度积分(100)，以提供发动机的燃料指令信号(67-73)每当(88)的速度误差信号超过(90)预定的阈值幅度。 | P.A. 68408/2 ?12- WHAT IS CLAIMED IS : 1. An engine control for a free turbine gasengine, comprising : a speed detector for providing an actualspeed signal indicative of the speed of the free turbine; fuel valve means responsive to a fuel commandsignal provided thereto for metering fuel to the engine; and fuel controlling signal processing meansresponsive to said speed detector and having a sourcefor providing a reference speed signal indicative of adesired speed of the turbine, a first summer for compar-ing said reference speed signal with said actual speedsignal and providing a speed error signal indicative ofthe difference in said actual speed signal from saidreference speed signal, and a control generator for pro- jW viding a^fuel command signal to said valve means inresponse to said speed error signal; characterized by : said signal processing means further comprisingmeans for providing a desired acceleration signal as a.function of said speed error signal, a differentiatorfor providing, in response to said actual speed signal, an actual acceleration signal indicative of actual accel-eration of the turbine, a second summer for providing, in response to said desired acceleration signal and said P.A. 68408/2 ?13? actual acceleration signal, an acceleration errorsignal indicative of the difference in said actualacceleration signal from said desired accelerationsignal, and an amplifier for providing said fuel com-mand signal in response to said acceleration errorsignal. 2. An engine control according to Claim 1, characterized by said signal processing means comprisingmeans responsive to said speed error signal for providinga threshold signal indicative of said speed error signalbeing in excess of a predetermined threshold magnitude, and for providing said fuel command signal as an integralfunction of said acceleration error in the presence ofsaid threshold signal. | B64D31/06
5712 | DE19515966A1 | 涡轮aero=engine用于超声波飞机 | 1995-05-02 | 未缴年费 | Kastens, Karl, Dipl.-Ing. | 所述发动机(1)由的气体发生器(2)，和连接推力发生器(3)。这种由的脉冲发射器(4)，圆形缸(5)，和调制器(6)。所述脉冲发送器含有Bi-旋转涡轮(7)和主涡轮机(8)。所述双-旋转涡轮由一个固定的定子和两个转子，其被交替地连接到一个轴承部通过一个第一离合器。所述调制器包含一推力涡轮机和一个压缩机，涡轮，其是DIS\/连接通过一个第二离合器。推力涡轮机和压缩机涡轮通过一制动装置被锁定，分别或一起。 | 1. Engine for supersonic aircraft with a delay thrust and turbo attitude control system, comprising a gas generator having a downstream axial turbine wheels and nozzles, further comprising a downstream to the engine longitudinal axis and axial flow impeller having a connected guide vane stages are arranged in a circular cylinder, characterized in, the turbo-engine (1) from a gas generator (2) consists, on a thrust generator (3) is connected, in turn from a rotational speed sensor (4), a circular cylinder (5) and a modulator (6) is composed, further wherein the speed sensor (4) a counter-rotating turbine (7) and a control of the turbine (8) and that the counter-rotating turbine (7) made of a solid part of the guide wheel (14), a clockwise 1st the impeller (15) and a counterclockwise 2nd impeller (16) is formed, both of which a 1st clutch (17) with a bearing part (18) are mutually connected, and further comprising the circular cylinder (5) includes a cylindrical casing (9) and a centering cone (10) includes, in order to remove the modulator (6) an adjustable guide vane assembly (11), a thrust of the turbine (12) and a compressor turbine (13) has, with the latter by means of a shifting clutch 2nd (28) with the thrust turbine (12) connected to or disconnected from, and further comprising the control of the turbine (8) by an inlet stator (19), a control wheel (20) as well as an output of the vane grille (21) includes, in addition to both the thrust turbine (12) and the compressor turbine (13) individually or jointly by a braking device (29) are lockable. | F02K3/02
5713 | US5513601A | 飞机发动机 | 1994-03-01 | 未缴年费 | Benson; Robert A. | 本发明涉及一种用于飞机的发动机。 发动机包括具有驱动轴和动力输出轴的发动机壳体。 动力输出轴和驱动轴分别轴颈连接在发动机壳体内。 动力输出轴包括位于前端的螺旋桨，用于为飞行器提供推进推力。 动力输出轴的后端延伸到发动机壳体的后部。 驱动轴通过位于发动机壳体外部和后部的齿轮系可旋转地联接到动力输出轴的后端。 发动机提供轴承，该轴承在动力输出轴的长度的大部分上牢固地支撑动力输出轴。 这种布置显著地减小了将施加到驱动轴和其它发动机部件上的负载，并因此增加了这些部件的使用寿命。 | 1. An internal combustion engine for use with a propeller-driven aircraft, the engine comprising : an engine housing having a front wall and an aft wall; a drive shaft journalled within the engine housing and rotatable about an axis, said drive shaft extending through said aft wall of said engine housing and aft of said aft wall of the engine housing, said drive shaft having a forward end located within said engine housing between the front wall and the aft wall of the engine housing; motive means for rotating said drive shaft, said motive means includes two cylinder banks in a V-type configuration; a power output shaft having a front end with a propeller attached thereto, said power output shaft journalled within the engine housing and rotatable about an axis parallel to the axis of rotation of the drive shaft, and said power output shaft extending through both said forward wall and said aft wall of the engine housing and aft of said aft wall of the engine housing, said power output shaft being located vertically above the drive shaft and horizontally between said two cylinder banks such that the rotational axis of said drive shaft and the rotational axis of said power output shaft lie in the same vertical plane; a power coupling for transferring rotational power from said drive shaft to said power output shaft, said power coupling located outside of the engine housing proximate said aft wall of the engine housing, said power coupling includes a first gear attached to said drive shaft, a second gear attached to said power output shaft, and at least one idler gear for converting rotational power from said first gear to said second gear; and a camshaft, said camshaft being coupled to one of said drive shaft and said power output shaft by a coupling means for rotating the camshaft at a velocity which is proportional to a rotational velocity of said one of said drive shaft and said power output shaft, said camshaft coupling means located outside of the engine housing proximate said aft wall of the engine housing; and said propeller providing propulsive thrust for the aircraft when rotated. | F02B75/22
5714 | US5513799A | 用于燃气涡轮发动机可变几何形状的可定向喷嘴的发散主瓣 | 1994-04-25 | 未缴年费 | Tobera Vectorial, S.L. | 一种用于燃气涡轮发动机的可变几何形状的可定向喷嘴的发散主瓣，其通过铰接件连接到收敛主瓣(4)和连接主瓣到控制机构的杆(12)。 与气流接触的发散主瓣(5)的内表面(5c)在与上游横向边缘重合或靠近上游横向边缘的基本直的横截面和与其下游端横向边缘重合或靠近下游端横向边缘的凸起弯曲的横截面之间具有可变的形状，其中凸起朝向发动机的内部。所述发散主瓣(5)的内表面(5c)与气流接触，所述发散主瓣(5)的内表面(5c)在与上游横向边缘重合或靠近上游横向边缘的基本直的横截面和与其下游端横向边缘重合或靠近下游端横向边缘的凸起弯曲的横截面之间具有可变的形状。 | 1. A divergent master petal for a gas turbine orientable nozzle having convergent and divergent zones with ability to orient the flow of gas in the divergent zone of the nozzle, wherein the divergent master petal is connected to a convergent master petal and is in contact with the divergent slave petal, which constitute a structural unit which is deformable with minimum stiffness in torsion, the divergent master petal comprising : a longitudinal rigid plate element having upstream and downstream transverse edges and an inner surface in contact with the flow of gas which is of a shape which is variable between a substantially straight cross section coinciding with or close to the upstream transverse edge and a convexly curved cross section coinciding with or close to the downstream transverse edge, with the convexity directed towards the inside of the nozzle. | B64C9/38
5715 | US5511374A | 飞机和发动机要求的高压空气源 | 1995-01-31 | 期限届满 | United Technologies Corp | 一种用于在诸如高速飞行器的车辆上供应冷却空气的方法和设备，包括将来自燃气涡轮发动机的压缩机部分的高压空气转向，在热交换器中冷却该空气，压缩空气并随后在第二热交换器中冷却空气以提供冷却的高压空气。 一个实施例另外提供相对中压和相对低压的冷却空气，而另一个实施例另外提供相对低压的冷却空气。 | 1. A method for producing cooled air at relatively high, medium, and low pressures for use with components of a vehicle, said method comprising : providing at least one gas turbine engine in said vehicle, said engine having in serial flow arrangement a low pressure compressor and a high pressure compressor, said low pressure compressor for compressing ambient air to produce compressed air at a first pressure and said high pressure compressor for compressing air at said first pressure to produce compressed air at a second pressure, said high pressure compressor having an interstage bleed for extracting air therefrom at a third pressure significantly greater than the first pressure and significantly less than the second pressure and said high pressure compressor having an exit stage bleed for extracting air therefrom at a bleed pressure essentially equal to the second pressure; diverting a portion of said compressed air from said high pressure compressor through one of said bleeds; cooling the portion in a cooled flow path that is cooled with some of said compressed air at said first pressure; compressing the portion to a fourth pressure significantly higher than said second pressure; cooling said portion at said fourth pressure, thereby producing cooled, relatively high pressure air for cooling components of said vehicle; expanding a first pan of said portion, thereby producing cooled, relatively medium pressure air for cooling components of said vehicle; and, expanding a first amount of said first part, thereby producing cooled, relatively low pressure air for cooling components of said vehicle. | F02C6/08
5716 | RU2059094C1 | 飞机气体-涡轮机发动机 | 1992-07-11 | 期限届满 | Khar'kovskij Aviatsionnyj Institut Im.N.E. Zhukovskogo | 领域 : 飞机发动机工程，物质 : 所述发动机是提供与锥形气体轴承的转子，所述轴承锥体的尖端沿所述发动机相反的方向轴中的点。缘被用于作为所述轴承的轴承表面，所述轮缘被由累限定所述压缩机级和涡轮叶片的搁架。冷却或除冰系统的线，通过空间限定中空的叶片的引导，引导叶片，以及喷嘴组，用于供给气体被使用作为主线润滑剂，以该气体轴承。本发明是一种组合系统用于供给气体的润滑剂到所述气体轴承，效果 : 提高可靠性。1划出 | THE AIRCRAFT GAS-TURBINE ENGINE, which contains turbocompressor rotor with the supports of the combination of two radial antifriction bearings and gas, equipped with the hinge-mounted inserts, and one double-sided thrust gas bearing and the connected with them systems of their oil and gas lubricants, that is characterized by the fact that the turbocompressor rotors are established on the radial-thrust gas bearings, formed either by the surfaces of compressor or turbine rotary pins and by the mating surfaces of the gas-feeding collectors of the bearing housings, fixed rigidly on engine block through hydraulically connected with the volumes of these collectors equipped with carbines hollow blades of guiding, rectifying and nozzle devices, either by the surfaces of the rims, formed by the band regiments of compressor or turbine blades and by the mating surfaces of the elements of engine block with the airtightly fixed on them gas-feeding, supplied with carbines collectors, and in the pipeline system of the guarantee of their fitness for work are included the gas-feeding main of nonautonomous nourishment, which contains onboard carbine of the connection of the ground-based source of compressed gas, filter, moisture separator, check valve, pet cock, onboard balloons, manometer, magnetic valve with the series-connected in its electrical chain electroes-switch of starting system and kinematically connected with the rotor centrifugal governor, the connected through the check valve of drive from the rotor motor air compressor, and the gas-feeding main of autonomous nourishment, connected to the compressor of engine and which contains filter- moisture separator, reducing device, check valve and connected with it through the check valve main of the supply of the compressed by velocity head gas, which includes air duct, the sensor- switch, the magnetic valve, controlled upon commands of sensor- switch, in this case gas bearings are executed with conical carriers by the surfaces, the angles of taper of which in the pair on each rotor are selected oppositely deflected with respect to the axis of engine, and the gazopodayushchie mains of autonomous and nonautonomous nourishment are connected to the carbines of the gazopodayushchikh collectors and the hollow blades of the guiding, rectifying and nozzle devices through the intercepting valve by the main, in which is included the pneumo-storage battery. | F02K3/00
5717 | GB9307057D0 | 流体流动管与可供选择的出口 | 1993-04-05 | 未缴年费 | Rolls Royce Plc | 一个流体流动管道这样的一种飞机气体涡轮动力装置作为所述的喷射管具有或者可选择的出口，从而其推力可以被引导通过任一轴向排出喷嘴或通过可转向的提升喷嘴。侧出口在所述喷射管使以提升喷嘴口和右舷侧上的所述的飞机。喷嘴选择是由装置制成的一种复合导流阀包括一个套阀到盖的侧出口和一个分段的阻塞阀，以关闭所述喷射管和偏转发动机的排气通过该侧出口，该阻塞阀段上分别进行所述套阀，用于同时展开。所述段被用于以所述延迟所述的开口侧的出口为所述套筒阀的轴向平移，特别与一个延伸段共-操作形管壁相邻的所述出口，以延迟其揭开。 | 无 | F02K1/00
5718 | EP593987A1 | 可变方形的空气进气管道。 | 1993-10-07 | 期限届满 | Daimler-Benz Aerospace Aktiengesellschaft | 可变-几何形状的矩形空气进气用于高马赫数，具有一个进流部分，其下游延伸的一震动波斜面引导边缘，一扩散器部分邻接所述部分，和一可枢转调节所述空气的坡道，其允许变化通流。所述调节的斜坡12具有一轴线12a的转动在所述后扩散器部分15，形成所述下所述扩散器部分15的终止，表现出一个连续范围的调整，从完整的开口在高的马赫数以完全封闭，E。g。所述升压时相。在所述调节坡道12的开口，所述的伴随所述入口流的横-截面的加宽允许一种增加内超声压缩。一个辅助翼片17其下方延伸，所述调节坡道12之间设置一连接腹板16上，以所述侧壁11确保使所述下流动的终止是低电阻。 | Sectional controlled rectangular air inlet for high Mach numbers with a downstream of a shock wave ramps leading edge extending capturing current portion, an adjoining diffuser part and with a pivotable shifting ramp that allows a variation of the air flow, characterized, that the shifting ramp (12) has an axis of rotation (12a) in the rear diffusor portion (15), the lower end of the diffuser member (15) and a continuous adjustment of the fully open at high Mach numbers to the complete closing, for example in the boost phase, comprising, wherein when opening the shifting ramp (12) the associated expansion of the fishing flow area allows for an increasing internal supersonic compression, and that by an auxiliary flap (17) extending beneath the shifting ramp (12) to a between the side walls (11) disposed connecting web (16 ) extends, the lower flow completion guarantees low resistance. | B64D33/02
5719 | RU2057688C1 | 用于铺散货物模型飞机 | 1990-06-11 | 期限届满 | Pestrjakov Mikhail Gerasimovich; Titlov Vjacheslav Ivanovich; Kalaev Viktor Jur'evich; Zijatdinov Ehduard Rinatovich | 领域 : 航空工程，物质 : 安装在发动机的热-生成部件2是壳体7与入口孔8。内部壳体7上的带仓4通过连接装置的通风通道9。当松散的货物是潮湿和溶胀，空气中加热发动机上壳体2被导入通过通道9到仓4，其中松散的货物被部分地通过该空气干燥，作为一个结果，过大的压力是内置在仓4，它有利于排放的松货物颗粒到吊具6通过通道5。以增强混合的货物，壁的仓4被倒圆的断开和端部的通道9进入切向地向壁的仓。效果 : 由于以避免增强可靠性的扼流的供给通道，3Cl，2划出 | 1. THE FLYING MODEL FOR THE DISPERSION OF FRIABLE LOADS, which contains internal combustion engine, the device of dispersion with the bunker, connected with feeder with the spreader, that is characterized by the fact that, for the purpose of an increase in the reliability in operation by reduction in the probability of blocking the feeder, it is supplied with the heater of air, executed in the form covering the heating engine components jacket with the inlet, directed to the side of the incident flow, and by the ventilation duct, which connects the cavity of jacket with the cavity of bunker. | B64D1/16
5720 | GB9602130D0 | 结合涵道风扇气体涡轮发动机模块的改进方法和飞机结构 | 1996-02-02 | 期限届满 | Rolls Royce Plc | 在管道式风扇燃气涡轮发动机中，风扇模块(16，18)刚性地连接到飞行器结构(12)上，并通过膜片(62，66)柔性地连接到核心气体发生器(28)上，从而避免了当风扇进气受到不对称的空气动力负载时在核心气体发生器壳体上施加弯曲负载。 “图像” | 无 | B64D27/18
5721 | JP58190526A | 用于发动机控制装置的直升飞机 | 1983-04-15 | 期限届满 | United Technologies Corp | 一个数字燃料控制(53)用于一直升机发动机(20)控制燃料流(52)到该发动机在响应于一涡轮参考速度(62)确定在一正常模式(图。5)，以被一额定速度，在一个褪色-在方式(图。6)，以被递增(117，120)到一个估计的最佳最小速度(114，115，125)，在一个优化器方式(图。7)，以被递增(138)在一个方向(137)引导到至少燃料消耗(135)，和在一个褪色-从模式(图。8)，以被递增(151，153)后，以额定速度(154)。本发明提供了一种发动机的参考速度，其结果在巡航飞行期间最小的燃料消耗。 | 无 | F02C9/26
5722 | GB8729962D0 | 发动机监控 | 1987-12-23 | 期限届满 | Smiths Industries Plc | [docdb]异常启动条件下，如热启动或挂开始，在飞行器燃气涡轮发动机通过导出指示信号监测阀芯速度快，发动机温度和燃料流量。处理器(20)接收这些信号和导出的指示发动机温度的变化率。信号是否表示飞机在地面或空气中的衍生自空气速度传感器或起落架压力开关(21)。处理器(20)监视这些信号之间的关系以确定何时它们之间的关系指示的异常开始条件和指示该在显示器(2)例如通过闪光显示发动机(5)的温度。 | 无 | F02C7/26
5723 | RU2056505C1 | 气体涡轮喷嘴叶片 | 1992-07-10 | 期限届满 | Vojskovaja Chast' 52540; Andreev Valerij Evgen'evich | 领域 : 飞机气体涡轮发动机，物质 : 叶片具有薄-壁穿孔的空气动力学轮廓和分离隔板制成整体信封与本发明。分离隔板具有横向槽，以高度的叶片之间的隔板的高度和距离，比槽也不超过3。效果 : 提高可靠性的叶片通过还原的温度应力在其横截面。5划出 | THE NOZZLE GAS-TURBINE BLADE, which contains the thin-walled perforated shell of aerodynamic shape, divided by partition into the front and rear internal cavities, in which are placed insertable deflectors with the clearance, that is characterized by the fact that the blade is supplied with the sealing small tubes, established in the front cavity in the clearance between the deflector and the shell, and partition is executed with the transverse cuts; moreover the ratio of the height of partition to the distance between the cuts must not exceed 3. | F01D5/18
5724 | SU1600101A1 | 用于制造方法的oparts | 1989-03-06 | 期限届满 | Spetsialnoe Konstruktorskoe Byuro Gidroimpulsnoj Tekhniki So An Sssr | 领域 : 飞机电机建筑。物质 : 一次机械工作，它包括制造后的中心孔2在坯料1，该后者的第一阶段是进行到热处理-老化，和然后，其中心部分被硬化的炸药硬化，此是随后通过机械工作的盘体和盘体5的环是通过爆炸硬化-形爆炸电荷9中的三角形横截面。然后坯1的第二阶段是进行，以老化和最终机械加工。效果 : 制造中较高质量的盘的高-压力气体-涡轮机的涡轮发动机，2Cl，7划出 | Fig. 1Fs/g. ZO510.fie.SW MPa, The V. | B21D26/08
5725 | GB9116986D0 | 燃气涡轮发动机机舱的组件 | 1991-08-07 | 期限届满 | Rolls Royce Plc | PCT No.PCT/GB92/00994Sec。 371号，1994年1月21日，Sec. 102(e)1994年1月21日提交的PCT公布。 编号为WO93/02920PCT PUB。 一种燃气涡轮发动机机舱组件(10)包括用于将该组件安装在飞行器上的塔架(13)，机舱(11)和封装在机舱(11)内的燃气涡轮发动机(12)。 吊舱(11)的一部分(15)在结构上与塔架(13)成一体，并且吊舱(11)的其余部分连接到其上。 机舱部分(15)还为燃气涡轮发动机(12)提供至少部分支撑。 该布置提供了重量节省。 | 无 | B64D29/00
5726 | USRE035172E | 脉冲活塞压气机喷气发动机 | 1995-01-17 | 未缴年费 | Clark; Barre A. M. | 一种用于飞行器推进的吸气式脉冲喷气发动机，其使用活塞压缩机而不是传统涡轮喷气发动机使用的昂贵得多的轴向或离心压缩机和涡轮。 该发动机与普通两冲程汽油机相似，不同之处在于它的气缸盖包括一个带有内部压力启动喷嘴截止阀的喷嘴。 当活塞(通过连杆连接到曲轴和飞轮)被飞轮的转动惯量推向气缸盖时，弹簧在发动机压缩冲程期间保持该气门关闭。 当压缩空气和燃料的点火和燃烧在活塞到达其冲程顶部之前稍有发生时，发动机燃烧室中的大得多的压力迫使气门枢转打开。 这允许燃烧气体的射流通过喷嘴释放到大气中。 气体射流的反作用力作用于活塞以产生线性推力(由于飞轮的转动惯量)并在飞轮中储存能量以激励活塞通过下一压缩冲程。 喷射脉冲持续到燃烧室内部的压力下降到预定水平，此时弹簧能够关闭阀门。 由于汽油发动机燃烧室内部的压力与许多火箭发动机内部的压力相当，因此在每个喷射脉冲期间给予发动机的推力是很大的。 | 1. A pulsed piston-compressor jet engine comprised a. an engine cylinder having two ends . [. and attached at one of said two ends to a cylinder head. ]. , b. a piston fitted inside said cylinder in a manner allowing said piston to reciprocate . [. towards and away from said cylinder head. ]. . Iadd. between said two ends, . Iaddend. c. said cylinder . [. head. ]. including a jet nozzle operatively coupled thereto, said jet nozzle having an inner surface and including a nozzle outlet opening . [. directly. ]. into the atmosphere, said cylinder . [. head. ]. also including a pressure-actuated nozzle valve having an opened position and a closed position, and which, when in said closed position, closes said jet nozzle between said piston and said nozzle outlet in a substantially sealing manner for a compression of a supply of air, d. a combustion chamber including a space between said piston and said nozzle valve's closed position, e. said pressure-actuated nozzle valve having a valve face defining . [. one. ]. . Iadd. a . Iaddend. surface of said nozzle valve, said valve face comprising part of said inner surface of said jet nozzle when said nozzle valve is in said opened position, leaving said jet nozzle . [. substantially unobstructed. ]. . Iadd. without a substantially detrimental obstruction, . Iaddend. a portion of said valve face facing part of said combustion chamber and . Iadd. at least partially . Iaddend. blocking . [. in part. ]. said jet nozzle when said nozzle valve is in said closed position, said nozzle valve having a closing means providing closing forces to move said nozzle valve to said closed position whenever pressures from a combustion within said combustion chamber drop below a . [. predetermined value. ]. . Iadd. certain amount, . Iaddend. . [. said closing means also holding said nozzle valve in said closed position with a holding force adequate to keep said nozzle valve in said closed position during said compression of said supply of air, . ]. said combustion in said combustion chamber generating pressures against said portion of said valve face facing part of said combustion chamber to produce opening forces on said nozzle valve, . [. said opening forces overcoming said holding force and said closing forces, allowing. ]. . Iadd. causing . Iaddend. said nozzle valve to retract to said opened position, whereby a gas jet is released substantially unhindered through said jet nozzle into the atmosphere due to a direct action of said combustion on said nozzle valve, f. means to provide said supply of air into said combustion chamber, g. means to provide a supply of fuel into said combustion chamber, h. means to move said piston toward said . [. cylinder head. ]. . Iadd. jet nozzle, . Iaddend. causing said compression of said supply of air within said combustion chamber when said nozzle valve is closed, i. means to cause ignition of said supply of air and said supply of fuel within said combustion chamber after said compression of said supply of air, said ignition means causing said combustion which, in turn, causes said nozzle valve to open and said piston to move away from said . [. cylinder head. ]. . Iadd. jet nozzle, and . Iaddend. j. . [. means to keep said nozzle valve closed during operation of engine when desired, and k. . ]. means to impart reactive force of said gas jet to said pulsed piston-compressor jet engine, whereby a useful thrust is obtained. | F02K5/02
5727 | RU2055782C1 | 用于进料气体-涡轮机发动机燃料系统 | 1994-01-18 | 期限届满 | Kvasenkov Oleg Ivanovich; Shubina Elena Vasil'evna | 领域 : 军事设备的放射性去污。物质 : 设置在通信中带来附加的燃料罐，其是与主一个和是位于其下方是垂直的圆柱形室与导向由在形成扁平的完整的转动螺旋形成所述阶段在区的开始和转弯的端，其中过滤器是同轴安装在泵吸入分支与其驱动管和被刚性地连接，过滤器是由在形成的体的转数。安装在所述阶段为排水关-关断配件。效果 : 提高效率，2划出 | THE FUEL SYSTEM FOR THE NOURISHMENT OF GAS TURBINE ENGINE, which contains basic and placed below basic the extra fuel tanks, supplied with airtight filler necks, connected by drainage conduits with the plamezashchitnoy grid at their common output and by fuel line with the close fitting valve, which connects the lower point of basic tank with the supplemental, the drain close fitting valve, established in the lower part of the supplemental tank, the power pump, connected by suction branch with the supplemental tank, and by pressuring with the gas turbine engine, and filter, that is characterized by the fact that in the lower part of the supplemental tank are executed the vertical cylindrical cavity with the guide in the form of the complete turn of flat spiral, the generatrix step in the zone of beginning and end of the turn of spiral, the suction branch of pump is connected with the bottom of cavity, the drain close fitting valve it is placed in the step of cavity, and filter is executed in the form body of revolution, it is placed coaxially in the cavity of supplemental tank, it is rigidly connected with the pump drive and it is established with the possibility of gyration in the suction branch of pump, in this case the connection of filter with the suction branch of pump is executed by airtight. | B64D37/00
5728 | GB9120113D0 | 飞行器结构的热防冰 | 1991-09-20 | 期限届满 | Short Brothers Plc | PCT No.PCT/GB92/01710 371号，1993年8月6日， 102(e)日期1993.8.16，申请日1992.9.17，PCT PUB。 编号为WO93/06005PCT PUB。 一种飞行器结构部件，包括由前舱壁和从前舱壁向前延伸并具有外表面的蒙皮结构形成的前舱，以及形成在前舱壁和后舱壁之间的后舱。 供应管道延伸穿过后隔室并进入前隔室，用于将加压热气输送到后隔室，以分布在皮肤结构的内表面上。 保护罩管道围绕供应管道，从后舱壁延伸到前舱壁，并在保护罩管道和供应管道之间形成环形空间。 环形空间在其后端在后舱壁处并且在其整个长度上在后舱内被防护罩管道封闭，并且在其前端敞开以与前舱气体连通。 排放管道从前部隔室延伸到大气。 | 无 | B64D15/04
5729 | ITBS960020V0 | 电机用于航空 | 1996-03-07 | 期限届满 |  |  | 无 | B64D
5730 | RU1080598C | 气体-涡轮机的飞机发动机系统，用于保存 | 1983-01-03 | 期限届满 | Kirillov V S; Mikhajlov A A; Siryachenko A M |  | 无 | G01M15/00
5731 | SU1080598A1 | 气体-涡轮机的飞机发动机系统，用于保存 | 1982-09-20 | 期限届满 | Kirillov V S | 所述的抽象是不存在。 | THE SYSTEM FOR THE CONSERVATION OF AIRCRAFT GAS-TURBINE ENGINE, which contains the source of the canning liquid, connected to the pump-regulator of main combustion chamber and through the regulator of folds and afterburner, supplied with the cavity of command pressure, to the rod and rod-free cavities of the hydraulic cylinders of nozzle and to the fuel distributer of afterburner, that is characterized by the fact that, for the purpose of an increase in the reliability, the rod-free cavities of hydraulic cylinders are additionally connected to the cavity of command pressure. | G01M15/00
5732 | JP08049560A | 制备的流体壳体元件 | 1995-02-22 | 期限届满 | Seva | 目的 : 通过施加一粘接剂以得到希望的机械特性主要由一种无机材料的耐到一个热金属合金坯在一壳体元件的一压缩机等，以把一个高-温度流体，将一膜的所述无机材料，加热它以所述塑性温度，和形成所述坯件通过所述冲压操作。结构 : 在制造一流体壳体元件施加到所述制造的一个飞机涡轮室或一离心用于制造玻璃毛机，一粘合剂主要由一种无机材料(用于实施例的，玻璃)被施加到一个耐热金属合金坯。一个在至少一个无机材料(用于实施例的膜，玻璃)适合用于该所述坯料的塑性温度被连接到该坯。该坯被加热到所述塑性温度后，所述毛坯是主要形成通过所述冲压操作，以形成一壳体腔室。然后，一个内部或外部的返回是二次形成通过所述冲压操作的一个腔室端部，和冷却和热量处理以获得一个希望的产品。 | 1. 850Including a flow of fluid at a higher temperature than °C for enabling a method of manufacturing of the housing elements, the inorganic material is a refractory metal alloy blank - (such as glass) an adhesive is applied as a main component, the material of the blank - 1 at least one of the suitable temperature plastic and the inorganic material (such as glass) film deposited on a blank, heated to a temperature of the plastic blank -, stamped - of the primary molded blank by forging and molded in the housing chamber, the chamber - stamping the end portion of the inner or outer formed by forging ofstitch secondary molding is executed, and cooling the component -, - method from the step of heat treatment. | F02C7/00
5733 | DE4428256A1 | 飞行系统用于空气中或在空间大的距离 | 1994-08-10 | 未缴年费 | Mehnert Erich | 该装置含有一个涡轮式反应器，E。g。一核反应器与慢化剂的水或石墨。一可重复使用的介质，最好。汞与三个物理状态是使用代替的一种燃烧材料。代替的一个燃烧腔，一个旋转的高压力容器中加热由一种慢化剂一核反应器或通过化学能源被使用。所述快速旋转，单或双电路反应器(14)具有多个喷嘴周围设置一个旋转点。所喷出的材料是偏转由球体不一大的摩擦效果通过90°。 | 1. On a Flight Apparatus, with that the Recoil Material Fig. 1 No. 17 and led back for Re-use to the Turbo-reactor is predominantly kinetic switched off (Turbo-reactor can be a Nuclear Reactor with Moderator Water or Graphite). A Turbo-reactor, which works like a Jet Engine and instead of the Burn Material again usable Medium with at least three States Of Aggregation used, preferably Mercury and instead of the Combustion Chamber a turning High pressure vessel possesses, which is heated up either by a Moderator (Nuclear Energy) or by chemical Energy. And depending upon used discharged Material it can be an Encircling or a Dual Circuit Reactor, Fig. 1 marked by the No. 14, which around the Fulcrum is provided with several Nozzles and turns fast. Within the Moderator is a Kind Engine, which uses a turning Receiver the Heat of the Moderator instead of the Combustion Chamber. Underneath the turning Reactor is a turning Cone Fig. 1 marked by the No. 5, which on the Surface Of Revolution one (y = e highly x) Curve forms. The Surface Of Revolution Fig. 1 marked the Task by the No. 5 therefore to turn the discharged Material back in all directions over the Center of the Cone around 90 Degrees without a larger Friction develops. This Cone turns just as fast as the Turbo-reactor over (Rotation Form of the Cone Side is Y = e highly X) Cone. The Wall over (Fig. 7 by the No. 2 marked) the Cone drives likewise and is with Magnets like it in the Nuclear Fusion around ionized Gases (also Liquids) to be led. (With high kinetic Energy) the Material discharged by the Nozzles strikes Fig on the kinetic Energy Brake Ring. 5 with the No. 18 characterized (and is pyrometrically connected with the Cone and Precooling is perforated kin. Energy Ring causes) up. The turning Parts work like a Centrifuge. The discharged Material condenses in the Condenser (Fig. 5 marked by the No. 22), which is mirrored at the Top Side, so that he can radiate the Warmth downward. Between Condenser and kin. Energy Ring (Fig. 3 marked by the No. 7) can be attached Compressor Subjects, around which (because turn and a being certain Part are present) to the Radiator too (for example Mercury) pump kinetic Output Material. Under the Radiator (Fig. marked) heatproof Glass can be 3 by the No. 8, in order to radiate the high Temperatures. The condensed Material becomes over the Lines (Fig. 2 marked by the No. 16) again with much smaller Speed over the Pipes the Fuel Injection Engine (Fig. 4 marked by the No. 10) (Turbo-reactor) again supplied. By Center Shift of the turning Nozzles (Fig. 1 marked by the No. 13) opposite the Center of the turning Cone is steered the Flight Direction of the Flight Apparatus. Because if more discharged Material on right Part kin. Energy Ring (Fig. marked), effectuation that meets 6 by the No. 18 that the Flight Apparatus moves more to the right. That can happen e.g. with fast piezoelectric Control Drives, which must constantly stand control with the turning and being certain Parts of the Flight Apparatus in Connection. In Order to prevent the Turn of the being certain Part, an Achievement Gyroscope Ring over the Flight Apparatus (Fig is. 4 marked by the No. 12, attached. If all Mass Disks of the Achievement Circle turn, then a Turning Inhibition of the Achievement Circle enters Sheet Direction opposite the Area. Through the Achievement Gyroscope one saves additional Tax Nozzles, in order to protect the Flight Apparatus Wobbling and/or Tilting. The Achievement Gyroscope can turn in relation to the being certain Part of the Flight Apparatus horizontal to the left or to the right. An Achievement Gyroscope after Fig. 4 No. 12, which also for Aligning Satellites can be used. Between Achievement Gyroscopes and being certain Part as well as Cone and Nozzle via (Autopilot) an Inertial Platform are steered. Been based on it that the discharged Material is turned back over the Cone by 90 Degrees (each Particle around the Cone), Centrifugal Energy (vertically directed) develop for Its physical Function, which would draw X Curve toward Cone Axle and in Y = e highly the A. Material over the Surface of the Cone would sharpen. Because however the Cone, Nozzle and Turbo-reactor fast turn, a Centrifugal Energy (horizontal directed) is produced, which holds the A. Material of the Cone and which vertically directed Centrifugal Energy waives. Vertical Centripetal Force of the discharged Material and horizontal Centrifugal Energy equivalent, concomitantly their Angular Speed should be. Additionally Electromagnets (Fig ensure. 6 marked by the No. 25) for the fact that the discharged Material (Fig. 1 marked by the No. 17) if possible without the Walls (Fig. to affect 2 marked by the No. 2), in order to be able to then impact on the kinetic Energy Ring. The kinetic Energy Ring Fig. To all (0-360 Degrees) Sides with the discharged Mass one subjects to 5 No. 18 evenly. The Particle, that with 360 Degrees of the k. Energy Ring breaks, by another Particle on the 180 degree side braked etc. thereBy the kinetic Energy open is reduced. A Part of the discharged Material still accumulates by the Centrifugal Energy, before it the Ring (Fig. 6 by the No. 18 marked) with slow Speed penetrates. From there out it arrives over the Radiator, Pipes (Fig. 2 marked by the No. 20) to the Injection Compressor (Fig. 10 marked by the No. 10), which is criticized over the Turbo-reactor. In Order to operate the Flight Apparatus favorably, the States Of Aggregation of the used Output Material (heavy Gases, Liquids, Liquid Metals) in a favorable temperature Inflection Point must become held (as with a steam power plant). The Flight Apparatus takes off upward, because the kinetic Energy within the Ring Fig. 6 No. 18 waived and the Compression Heat is radiated downward (Vacuum) or by Cooling Fins (in the Air Space) one exhausts. | B64D27/16
5734 | US5490759A | 限制叶轮机械中叶片尖端振动的磁阻尼系统 | 1994-04-28 | 未缴年费 | Hoffman; Jay | 一种提供可靠的叶片阻尼的系统，该系统具有将叶片尖端中的振动限制到不重要的振幅的能力。 本发明的一个优选实施例包括放置在涡轮发动机上的固定电磁铁的配置为三组三个磁铁，每个磁铁沿周向间隔120度，并且每个磁铁由一个中央电子模块供电和控制。 当转子处于已知的临界速度或通过已知引起大振动的速度范围时，模块可以接通磁场。 每个叶片尖端进入每个电磁铁的磁场，电磁铁在整个旋转过程中接通一次。 电磁铁位于围绕刀片盘组件的外壳上或嵌入其中。 叶片可以是磁性材料或非磁性材料，但必须能够传导电流。 当叶片穿过电磁铁的磁力线时，就会产生符合法拉第磁感应定律的双循环涡流。 叶片中的振动运动被涡流力阻尼。 本发明的优选应用是用于为客机、货机和军用飞机提供动力的燃气涡轮发动机。 其他可能的应用包括用于发电站和核反应堆系统的阻尼汽轮机叶片。 | 1. An apparatus for damping the vibrations of an array of blades rotating within a casing of a turbomachine, comprising : at least one electromagnet coupled to the casing and having poles spaced from the edges of the rotating blades to generate vibration damping eddy currents in the blades; and an automatic controller responsive to a condition causing blade vibration for energizing the electromagnet to generate vibration damping eddy currents in the blades. | F01B25/06
5735 | RU1039129C | 内的方法节约的飞机气体涡轮发动机 | 1977-01-07 | 期限届满 | Siryachenko A M |  | 无 | B64F5/00
5736 | SU1039129A2 | 内的方法节约的飞机气体涡轮发动机 | 1981-09-02 | 期限届满 | Sirjachenko A M | 该摘要是不存在。 | THE METHOD OF THE INTERNAL CONSERVATION OF AIRCRAFT GAS-TURBINE ENGINE on the author SV N 753014, which is characterized by the fact that, for the purpose of an improvement in the quality of the conservation of engine with several aggregates of fuel system, the opening of the cavities of aggregates by means of the electrically controlled distributers is produced alternately, moreover they cease with the discovery of the cavities of one aggregate of the plums of oil through all other aggregates. | B64F5/00
5737 | AU4951190A | 控制所述的流量比在一个多流喷发动机 | 1990-01-09 | 期限届满 | Craig Alfred Cowie |  | 无 | F02K3/075
5738 | US5487645A | 带二次调速器的冲压空气涡轮 | 1994-11-18 | 期限届满 | Alliedsignal Inc. | 提供了一种冲压空气涡轮机，用于驱动飞行器中的电力和/或液压动力系统，其中冲压空气涡轮机包括主速度控制调节器和副速度控制调节器。 主调速器包括用于在选定的调节范围内凸轮致动地调节一个或多个涡轮叶片的桨距角的离心式飞轮，以响应于变化的空气速度和/或负载实现基本恒定的涡轮速度。 在静止状态下，副调速器将一个或多个涡轮叶片预加载到选定的中间变桨距角，其中，中间变桨距角被选择用于在展开到期望的全速旋转时更快的涡轮加速度。在静止状态下，副调速器将一个或多个涡轮叶片预加载到选定的中间变桨距角。 副调速器控制叶片桨距角直到涡轮达到选定的旋转速度，之后主调速器在选定的调节范围内调节和调节叶片桨距角。 | 1. A ram air turbine for deployment within an air stream to rotatably drive an output shaft, said ram air turbine comprising : a rotary hub carried by said output shaft and having at least two turbine blades radiating outwardly therefrom, said turbine blade being supported by said hub to permit adjustment of blade pitch angle; a primary governor coupled to said turbine blades and including first flyweight means responsive to hub rotation to adjust the blade pitch angle within a range of low to high pitch angles to maintain the rotational speed of said hub and the output shaft at a substantially constant operating speed; and a secondary governor including shift means for shifting said turbine blades to a selected midrange pitch angle when said hub and the output shaft are in an at-rest condition, said midrange pitch angle being selected for faster acceleration of said hub and the output shaft from the at-rest condition on initial deployment, and said secondary governor further including means for disabling said shift means when said hub and the output shaft are accelerated to a selected rotational speed to permit subsequent speed control in response to operation of said primary governor. | F01D7/02
5739 | RU1160678C | 飞机内的方法节约的气体-涡轮机发动机燃料系统 | 1977-01-07 | 期限届满 | Kirillov V S; Mikhajlov A A; Siryachenko A M |  | 无 | B64F5/00
5740 | RU2053397C1 | 气体-涡轮机的操作的方法发动机 | 1992-11-02 | 期限届满 | Grishin Aleksandr Nikolaevich | 领域 : 制造飞机发动机的。物质 : 气体-涡轮机发动机具有主和辅助线。入口部分的辅助线被连接到流部的压缩阶段的主线和两个出口段被连接到燃烧腔室和以流部分的膨胀阶段的主线。效果 : 由于以增加的总操作循环和增强效率减少热耗散从主线。1划出 | THE MODE OF OPERATION OF GAS TURBINE ENGINE, which is consisted in the compression in the main combustion chamber of working medium, the selection of the part of the compressed working medium into the auxiliary outline for the subsequent compression, the heating and the stage expansion, the separation of working medium into two parts and recovery of both parts into the main combustion chamber with supply to one of the divided parts into the combustion chamber of main combustion chamber for the heating by the combustion of fuel and stage expansion with major neotobrannoy portion of the working medium, that is characterized by the fact that additionally is accomplished cooling the part of the compressed working medium before its compression selected into the auxiliary outline, supply into the combustion chamber of the main combustion chamber of the divided selected part of the working medium are produced into the intermediate step of the expansion of main combustion chamber after stage expansion in the auxiliary outline. | F02C6/08
5741 | RU753014C | 飞机内的方法节约的气体-涡轮机发动机 | 1977-01-07 | 期限届满 | Belousov V V; Kostyuchenko M M; Lokotkov Yu E; Mikhajlov A A; Menn N M; Stepanov V A; Taraban P S |  | 无 | B64F5/00
5742 | RU830720C | 飞机内的方法节约的气体-涡轮机发动机燃料系统 | 1979-01-30 | 期限届满 | Belousov V V; Kostyuchenko M M; Lokotkov Yu E; Mikhajlov A A; Menn N M; Stepanov V A; Taraban P S |  | 无 | B64F5/00
5743 | RU902406C | 飞机内的方法节约的气体-涡轮机发动机燃料系统 | 1979-01-30 | 期限届满 | Kotsabenkov E V; Siryachenko A M |  | 无 | B64F5/00
5744 | SU1160678A1 | 飞机内的方法节约的气体-涡轮机发动机燃料系统 | 1983-07-12 | 期限届满 | Kirillov V S | 该摘要是不存在。 | THE METHOD OF THE INTERNAL CONSERVATION OF FUEL SYSTEM OF AIRCRAFT GAS-TURBINE ENGINE, which includes circulation on the shut-down engine of heated in the conservation installation oil through the cavities of the open hydraulic and electrical distributers of the aggregates of fuel system and through the basic cavities of its aggregates, that is characterized by the fact that, for the purpose of reduction in the flow rate of conservation oil, the decreases of the time of the process of conservation with the retention of the reliability of conservation, simultaneously with the circulation of oil through the hydraulic and electrical distributers, the basic cavities of the aggregates of fuel system, before the circulation through them of oil, blow through by inert gas. | B64F5/00
5745 | SU753014A1 | 飞机内的方法节约的气体-涡轮机发动机 | 1979-04-09 | 期限届满 | Belousov V V | 该摘要是不存在。 | 1. THE METHOD OF THE INTERNAL CONSERVATION OF AIRCRAFT GAS-TURBINE ENGINE, achieved via the warming up of the rotor of engine from starter and circulation of heated oil from ground-based installation, through the aggregates of the fuel system of engine, which have the closed cavities, and the electrically controlled distributers, that is differed in terms of the fact that, for the purpose of an improvement in the quality of process, is removed the part of canning oil at least from one of the pumps of engine to the closed fuel cavities of the preserved aggregates, and the opening of cavities produce both with the oil pressure and by means of the supply of control signals to the electrically controlled distributers from the ground-based installation for the conservation. | B64F5/00
5746 | SU830720A1 | 飞机内的方法节约的气体-涡轮机发动机燃料系统 | 1980-01-03 | 期限届满 | Belousov V V | 该摘要是不存在。 | THE METHOD OF THE INTERNAL CONSERVATION OF FUEL SYSTEM OF AIRCRAFT GAS-TURBINE ENGINE, which includes the circulation of heated in the conservation installation oil through the aggregates of the fuel system, supplied with hydraulic and electrical distributers, that is characterized by the fact that, for the purpose of an increase in the reliability, the circulation of oil is achieved on the shut-down engine with the open hydraulic and electrical distributers. | B64F5/00
5747 | SU902406A1 | 飞机内的方法节约的气体-涡轮机发动机燃料系统 | 1980-06-30 | 期限届满 | Kotsabenkov E V | 该摘要是不存在。 | THE METHOD OF THE INTERNAL CONSERVATION OF FUEL SYSTEM OF GAS TURBINE ENGINE, which includes the circulation of canning oil in the process of the warming up of the rotor of the engine through the aggregates of fuel system with the sprayers and draining oil into the technological capacity, which is characterized by the fact that, for the purpose of an increase in the reliability of conservation, they throttle poured oil before the hydraulic resistance, equal to the resistance of sprayers, and with the appearance of expenditure of bulk oil cease circulation. | B64F5/00
5748 | AU2659684A | 空气射流反应对转转子gyrodyne | 1984-03-01 | 期限届满 | Ramme Maurice; Ramme Monte | 一种高翼，双射流gyrodyne具有空气射流反应，对转转子与旁路空气从双涡轮风扇发动机供电。尾管从所述的涡轮风扇发动机被设置平行于和在相反侧的一纵向导管用于排出旁路空气向后。控制的旁路阀装置可控制供给空气有选择地向所述中空转子桅杆用于驱动所述转子和向所述纵向空气排放管道，所述尾管和所述的后部分的所述空气通过一个水平稳定器和排放导管被连接的方向舵被定位在所述从所述尾管排出的滑流和所述空气排出管道。所述翼具有降尖端部分提供浮选支腿在它们的向下突出的位置。 | 1. In a gyrodyne the improvement comprisingthe combination of a fixed wing, a hollow rotor mastmounted centrally of the gyrodyne, concentric contra-rotaling rotors carried by said rotor mast, twinturbofan engines mounted at oppo-site sides of saidrotor mast and discharging exhaust gas to effect jetthrust forthe gyrodyne, air discharge means carried bytho bl.ades of said contrarotatin rotors for dischargingtransversely thereof air received from said hollow mast.to effect reaction rotation of said rotors, aii air ductextending longitu. : dinally behind said turbofan enginesfor dischargin; an air -jet therefrom, duct meansconnecting said turbofan engines, said rotor mast andsaid air duct for receiving bypass air from said!urh , fan engines, and control means for supplying at, least a portion off the bviass a-4 4-om said turbof anen(cines to said air duct for effe , ting jet thrust fo.he gytodyne. | B64C27/10
5749 | RU2052303C1 | 管的方法清洗 | 1994-03-05 | 未缴年费 | Bikchantaev Munir Munibaevich | 领域 : 管清洗，石油范围主要的管，它可以也可以使用用于火焰清理的内端外从沥青表面的泵-压缩机管-树脂-石蜡沉积物和杂质与使用的热气体发生器，用于实施例; 飞机气体-涡轮发动机，其服务寿命是过期。物质 : 加热气体的流被供给到所述端表面所述的银行的管与它们的轴线平行的装置放置在一热-绝缘容器与气体流量入口和出口，所述气体流被供给到所述容器之前，所述温度和气体-空气的流动速率为调整，然后它是通过形成封闭该容器的入口，进行后续的清洗管是在一个温度逐渐的增加，比它们是另外向下逐渐冷却。所述管组是由圆形成相对联接器以该方向的所述气体-空气流的作用。管清洗是实现在一个逐渐增加的温度在11至20分钟，和管是该气体-空气流中冷却下第一，和然后在关闭容器。效果 : 定性和有效清洗的管与observance的高生态要求。3Cl | 1. THE METHOD OF CLEANING PIPES, which is consisted in the supply of the heated air-gas flow into the end of the packet of pipes with the parallel arrangement of their axes, the placed into the teloizolirovannyy container with the input and outlets for the passage air-gas flow, that is characterized by the fact that before the supply of air-gas flow into its container they form by hermetic sealing the inlet of container by means of the ejector, in this case the temperature of flow are regulated with its gradual increase from 200 to 285 (o) S with the speed of flow respectively from 230 to 350 m/s during 11- 20 min, after which is accomplished the gradual cooling of pipes. | B08B5/00
5750 | DE4223413A1 | 进气系统用于超-和高超飞行器-具有铰接的部件，与旋转元件相关联，致动，通过肘杆接头 | 1992-07-16 | 未缴年费 | Deutsche Aerospace Ag | 所述进气系统供给空气到涡轮-或RAM-喷发动机。它由的板-或箱-形进气的斜面(2)，形成由多个，回转元件具有多个铰接件(6a; B)。该后者，与所述旋转元件相关联(3a一-d)被支撑在所述飞行器底部板(4)上方的所述进气坡道。所述铰接件被致动，通过肘杆接头(5)和每个具有一个压力分区(8)，横向以所述流动方向(7)。所述分区由所述进坡道是可折叠的旋转，通过力-连接的接头(9)，在该区域的一箱(13)，通过所述飞行器底部形成的板，所述进坡道的两个侧壁(10，11)。所述的优点-增加服务寿命的应力释放进坡道，通过高压力和温度高的应力。 | 1. Inlet - and hypersonic aircraft via the system to a Turbojet - Ramjet engines and air, a plate-shaped or box-shaped run-in ramp of the, mutually pivotable elements by means comprising a plurality of hinges, characterized in, that the elements (3A, 3b, 3C, 3d) the run-in ramp (2) associated with, against a top of the lead-in ramp (2) provided in the aircraft floor panel (4) that is supported by toggle links (5) which can be actuated by linkages (6A, 6b) each transverse to the flow direction (7) aligned print schotten (8) are provided, by means of forced coupled to the joints (9) by the pivotal movement of the lead-in ramp (2) can be folded in the region of the aircraft floor panel (4), the run-in ramp (2) and two side walls (10, 11 ) formed, in the pressure chambers ( 12 ) split box ( 13 ) are arranged, wherein the pressure chambers ( 12 ) from the outside through openings ( 14 ) are ventilated. | B64D33/02
5751 | GB9015373D0 | 燃气涡轮发动机推力反向器控制 | 1990-07-12 | 期限届满 | Rolls Royce Plc | 一种燃气涡轮发动机(10)设置有推力反向器(16)。 为了在燃气涡轮发动机(10)不运行时避免推力反向器(16)的无意操作，在发动机(10)上远离推力反向器(16)的位置设置有安全开关(19)。 推力反向器控制系统被布置成使得当发动机(10)不运行时，推力反向器(16)仅在安全开关(19)被手动操作时工作。 “图像” | 无 | B64C15/02
5752 | GB2291133A | 收敛-发散喷嘴 | 1984-01-10 | 未缴年费 | Snecma | 所述的各种活动叶片(11)12，13的这种喷嘴是通过纵向侧边1a形成一个支承通过一结构; 1b通过互连的两个由两个以形成框架板3和由其所述端部的条带2被互连由叉形头2aD，2aE在这样的一种方式为，以形成一个环，与每个骨架有被相关一个致动器(6a)，该致动一枢转连杆(7)中所形成的一H，枢转在所述带(2)。和耦合与所述控制杆(14)17，18所述可移动的叶片(11)12，13，该叶片是同步通过一个环形链条20a，19a一，7a，19aB，2A～B。所述喷嘴被使用的特别与飞机涡轮-喷发动机。 | CLAIMS 1. A convergent-divergent nozzle comprising an array of elongate members defining a framework with each elongate member mounted longitudinally of the nozzle. at regular spacings, around the periphery of a jet pipe or other fixed ductr convergent blades each having its upstream edge pivoted on the upstream ends of the elongate members. each elongate member including two side members, divergent blades each having its upstream edge pivoted on the downstream edge of one of the convergent bladesy fluid-operated piston and cylinder actuators each having its cylinder pivoted on the upstream end portions of the side members. and its piston rod pivoted at or adjacent the centre of one element of a generally H shape synchronization linkage which extends in the peripheral direction of the nozzle. and to which are coupled a control lever and rods of the corresponding convergent and divergent blades, the two longitudinal side members of each elongate member being inter-connected by intermediate connection means, the downstream end portions of each pair of side members being also interconnected by a strap element having a peripheral orientation. each of which straps comprises an opening and which straps form together with the pairs of side members and the said 24 intermediate connection meansi the said frameworky and which straps are coupled one with the other by pivotal linkages lying between the individual frameworks so as to formr in a plane perpendicular to the axis of the nozzle a substantially non-deformable framework ringr each synchronization H-shape linkage having the intermediate bar thereof acting as a lever disposed in an axial plane of the nozzle and connected to a control lever and to a control element of the corresponding convergent and divergent bladest the one of its two parallel branches being pivoted on a corresponding said strap of the corresponding framework and its other branch being pivoted. at its centre. on the end of the piston rod of the actuator mounted on the corresponding framework and. at its ends. on two longitudinal rods. which form part of a synchronization device of the various blades. constituted by an annulart castellated kinematic chain. which further comprises trapezoidal elements having an inner side. pivoted to adjacent side members or to the straps of two adjacent frameworks, and having an outer side, pivoted to the said synchronization rods. | F02K1/12
5753 | RU1478U1 | 发动机部分的所述的飞机 | 1994-03-28 | 期限届满 | авиационный научно-промышленный комплекс окб сухого | 1。所述的飞机发动机部，它包括壳体，其涡桨发动机和前整流罩设置与所述铰接支架罩的铰链的量和所述的连接点到所述壳体，[otlichayushchiys]通过该事实 : 所述壳体为执行功率与所述框架，其对所述基本单元的所述的安装[dvigatel]，和罩被执行还动力所形成的组合物中的夹芯与所述旋转轴线，取向的[perpendikul][rno]的所述的平面所述的发动机部，而且所述的连接点对称的罩，设置在所述板的夹层，分别执行在所述形成[napravl]的[yushchikh]销和卡，和所述的单元，位于沿所述夹层的端部，分别执行在所形成的小功率锁定，和在这种情况下，罩是提供用于所述的阻尼器中，为了。2。发动机段在[P]。1，[otlichayushchiys][napravl的事实是所述爪]的[yushchikh]销分别位于所述中间部分之前仅所述的板的夹层。3。发动机部分在[P]。1，[otlichayushchiys]事实是执行所述阻尼器是在所述形成缸。 | 无 | B64D27/04
5754 | US5484105A | 用于喷嘴发散段冷却系统 | 1994-07-13 | 期限届满 | General Electric Company | 一种喷嘴冷却系统，其具有相对于发动机喷嘴室中的空气过度膨胀飞机燃气涡轮发动机喷嘴的发散部分中的排气流的装置和允许来自发动机喷嘴室的环境空气流过发散部分的发散襟翼和密封件的阀，并快速冷却喷嘴的发散部分以抑制IR。 面积比控制装置可用于将喷嘴出口面积与喷嘴喉部面积的比改变为过度膨胀的水平，该过度膨胀的水平将沿着表面的至少纵向延伸部分的静压降低到喷嘴外部空气的环境压力以下，以将环境空气吸入排气流动路径，阀装置可用于当静压低于环境压力时可控地将环境空气流入排气流动路径。 本发明的其它实施例提供了可选的面积比控制装置，诸如改变出口面积的可变出口面积控制装置或改变喉部面积的可变喉部面积控制装置，或两者。 提供了具有间隙装置的阀装置，该间隙装置用于可控地打开周向相邻的发散片和密封件之间的间隙，例如弹簧加载的发散密封件保持器和挡板阀，该挡板阀密封地设置在穿过发散密封件的相应冷却孔上。 | 1. A cooling system for cooling interior hot surfaces of longitudinally extending and circumferentially adjacent divergent seals and flaps bounding a hot exhaust gas flowpath in a divergent section of an aircraft gas turbine engine exhaust nozzle, said cooling system comprising : a nozzle throat area and a nozzle exit area of the nozzle, an area ratio control means to change a ratio of said nozzle exit area to said nozzle throat area to an overexpanded level that reduces static pressures along at least a longitudinally extending portion of said surfaces to below ambient pressure of ambient air outside the nozzle to draw said ambient air into the exhaust gas flowpath, and a valve means to controllably flow said ambient air into the exhaust gas flowpath when said static pressures are below said ambient pressure said valve means including a valve opening means to open said valve by a radial pressure gradient across the divergent flaps and seals. | B64D33/04
5755 | US5484120A | 冲压空气驱动涡轮的支撑支柱 | 1994-03-11 | 期限届满 | Sundstrand Corporation | 通过在支柱的中心部分中提供轴向打开的通道，降低了制造冲压空气驱动的涡轮的支撑支柱的难度和成本。 通过将轴向开口通道延伸通过支柱的整个轴向长度，减少了流过冲压空气涡轮机并经过支柱的气流的一部分的阻塞。 用于将由冲压空气涡轮机产生的动力转换或传递到使用点(例如飞机)的装置通过轴向打开的通道布置，从而允许方便地接近这样的装置。 提供了一种支柱设计，其可以容易地由包括纤维增强复合材料的多种金属和非金属材料制造为单个整体结构。 | 1. An auxiliary power unit for an aircraft comprising : a ram air driven turbine including blade means attached to a hub assembly which is rotatable about an axis of rotation; and a strut having mounting means at one end thereof for attaching said strut to the aircraft, and a housing at the other end thereof for attaching the hub assembly of the ram air driven turbine; said housing and mounting means of said strut being rigidly connected by a central portion of said strut extending generally radially from said axis of rotation of the ram air turbine at a fixed angle from said axis of rotation; said central portion of said strut including a first and a second leg member spaced with respect to one another so as to form an axially opening channel therebetween. | B64D27/00
5756 | GB9202345D0 | 一个用于供应冷却空气到涡轮机壳体装置 | 1992-02-04 | 撤回 | Bmw Rolls Royce Gmbh | PCT专利PCT\/ep93\/00238sec。371秒的日期1994年8月4日。102(e)2月3日的PCT申请日期1994年8月4日，1993，PCT酒吧。wo93\/15307号PCT)。日期1993年8月5日。所述壁空间和所述的安装空间用于涡轮轴承在所述壳体的一飞机气体涡轮与冷却空气通过一个单独的是每个供给管，一第一冷却-空气管开口到所述壁空间和一个第二冷却-空气管延伸通过所述壁空间和所述的安装空间中的开口。以保证使所述各自的空间继续到与冷却空气被供给甚至如果一个所述两个管的断裂，该冷却-空气管延伸通过所述壁空间和开口进入所述安装空间具有所述壁的空气溢流开口在该区域的空间。 | 无 | F01D9/06
5757 | IT9022037A0 | 排水旋转涵洞螺栓筛网 | 1990-11-13 | 期限届满 | Gen Electric | 护罩(59)屏蔽形成气流边界的两个构件(30，32)之间的附件(72)。 防护罩减少了气流中的湍流，因此减少了阻力，并且可以理想地用于飞行器燃气涡轮发动机的包括这种构件的中心体。 | 无 | F02F
5758 | US5479350A | 用于燃气涡轮发动机废气温度指示器 | 1993-08-23 | 未缴年费 | B & D Instruments & Avionics, Inc. | 本发明公开了一种用于燃气涡轮发动机的排气温度指示器，其中表示在不同时间发生的离散过温事件的数据被存储在非易失性存储器中，以便稍后在逐个事件的基础上检索和显示。 字符显示器用于提供与每个过温事件相关的详细数字、字母数字或其它字符信息，例如事件的数量、温度区域、峰值温度和持续时间。 提供一个指示器，用于指示在存储器件中存在未确认的温度数据，并存储飞机飞行的最大排气温度值。 本发明提供了一种用于连续显示当前排气温度值的模拟显示器和用于显示当前值或存储值的字符显示器。 单独的警告和警报指示器用于提醒机组人员注意出现的过温情况，而不需要仅依靠模拟或数字显示。 | 1. An exhaust gas temperature indicator for detecting, storing and displaying overtemperature events occurring during operation of a gas turbine engine, comprising : a temperature input for receiving a temperature signal from a sensor associated with the gas turbine engine; a control device coupled to said temperature input for comparing a sensed exhaust gas temperature represented by said temperature signal with a predetermined temperature limit, and for generating data representing a discrete overtemperature event for each instance in which said sensed temperature exceeds said predetermined temperature limit; a storage device coupled to said control device for storing overtemperature event data relating to a plurality of discrete overtemperature events occurring at different times; and a character display coupled to said control device and controlled by said control device in accordance with said overtemperature data stored by said storage device for displaying character information corresponding to each of said discrete overtemperature events; wherein said control device is effective to compare said sensed temperature with a plurality of predetermined temperature limits corresponding to different temperature zones, and wherein the displayed character information relating to each of said discrete overtemperature events includes the temperature zone of said overtemperature event. | G06F19/00
5759 | JP07332110A | 外来物质的去除网过滤器用于进气风扇 | 1994-06-03 | 期限届满 | Mitsubishi Heavy Ind Ltd | 目的 : 以避免任何一种大尺寸的外来物质的碰撞与所述的中央部，作为以防止破损一个进气风扇在一外来物质的去除网过滤器用于所述进气风机在一个飞机发动机。构造 : 许多空心的圆柱形结构2被捆绕一中心网格-状芯3内的一个网过滤器1。所述圆柱形结构2具有一直径，其是降低从所述周边部分向所述的中心，在这种一种方式为不以防止一个流体向所述及其周边的流率。因此，即使一个大尺寸的外来物质如一种鸟不能与所述流体碰撞在一起靠在所述中心部，因此避免了任何碰撞的一种外来物质在一一种发动机的一进气风扇叶片的根部使所述风扇为以防止断裂的。 | A foreign substance removing mesh filter for an intake fan, the mesh filter being disposed on a front surface of an intake fan of an engine, the mesh filter having a coarse and dense structure in which the mesh becomes finer from an outer diameter portion toward a center portion. | F02C7/05
5760 | US5476224A | 燃气涡轮发动机排气喷管的可变面积出口 | 1994-07-01 | 未缴年费 | Rolls-Royce Plc | 一种用于具有大致矩形出口的燃气涡轮发动机排出喷嘴的可变面积出口包括一对可旋转的挡板，所述挡板在所述喷嘴的相对侧壁之间延伸。 每个挡板设有成形凸轮轨道，该成形凸轮轨道与安装在可轴向移动的护罩环上的凸轮辊配合。 护罩环围绕喷嘴轴线同轴设置，使得护罩的平移导致折板旋转并且喷嘴出口区域改变。 | 1. A gas turbine engine discharge nozzle comprising : a pair of axially extending parallel sidewalls, a single pair of opposing elements which extend between the sidewalls and which combine with the sidewalls to define an outlet flow periphery, a first of the elements being mounted for rotation about a first axis orthogonal to the sidewalls, and a second of the elements being mounted for rotation about a second axis parallel to the first axis, cam means fixed in relation to each of the elements, an axially translatable actuator ring which engages the cam means of each element so that translation of the ring causes the elements to rotate and the flow area to alter, and bearing means for rotatably mounting the nozzle about an axis remote from said outlet flow periphery. | B64C15/00
5761 | JP07318058A | 用于应急电源使用的植物和混合器的燃烧设备用于所述燃烧设备 | 1987-04-03 | 未缴年费 | Garrett Corp | 目的 : 以获得一种高度可靠的，紧凑和重量轻的燃烧器，其可产生紧急电源通过无害化和清洁燃烧同时便于维修。构造 : 空气从一高压力的空气罐为混合与从一局部高温度的空气排气热热交换器和引入到所述空气入口225的一个燃烧器26与所述温度，压力和流率被控制随后引入通过一个外室233，一个内增压室235和一个空气旋流器239到一燃烧室251。燃料是从一种航空燃料供给jp.4罐到所述的喷射器227所述燃烧器而被控制通过一个流量控制阀门和喷出到该燃烧腔室251。它是与所述涡旋混合空气和通过一个点火器点燃，以开始燃烧。燃烧气体流入到一喷嘴箱261从那里发生碰撞时抵靠一涡轮从一喷嘴263。从该燃烧腔室251的传导热到所述外侧通过一热内胆的装置是防止253和一热绝缘陶瓷材料255。 | An aircraft lavatory unit comprising : a liner forming a combustion chamber having openings at both ends thereof; a shell surrounding the liner; a thermal insulator disposed between the liner and the shell and heating the liner to near a combustion temperature and suppressing heat transfer to the shell to maintain the shell at a low temperature; A combustor for an emergency power device, comprising : a device that initiates a combustion step in a combustion chamber; and an indicator head that supplies air and fuel to the combustion chamber, the indicator head being fixed to a liner in a state where one of the openings of the combustion chamber is sealed. | F23R3/12
5762 | CN1067262A | 一种从油渣里回收润滑油的方法 | 1991-05-24 | 未缴年费 | 李中轩; 赵林 | 一种润滑油的回收方法。本发明将石油炼制工 业中由于白土吸附精制产生的白土油渣，与一定量的 碱和溶剂作用，经分离得原料油，再经精制得合格的 产品油，脱油后的白土悬浮液经处理全部回收利用。 此法适用于所有白土油渣的处理，特别适宜于其它方 法不能解决的高粘度的润滑油(如航空润滑油、增压 柴油润滑油等)油渣的回收。具有简便易行、经济效 益高等特点。 | 1、一种从油渣里回收润滑油的方法，其特征在于： (1)油渣与碱和溶剂混合，加热下搅拌反应，回收原料油； (2)多价金属离子的碱与脱油后的白土渣悬浮液反应； (3)回收利用溶剂和脱油后的白土渣； (4)精制原料油。 | C10M175/02
5763 | GB9219264D0 | 颗粒分离器的改进或与颗粒分离器有关的改进 | 1992-09-11 | 期限届满 | Rolls Royce Plc | 分离器， 用于从飞机燃气涡轮发动机的进气口除去固体颗粒， 包括分离器单元的面板阵列，每个分离器单元包括封闭封闭器的通管，该封闭器将空气流分成富含颗粒的部分和贫颗粒的部分，该富含颗粒的部分单独排出，该贫颗粒的部分通到发动机。 图1中的单元。 3包括圆形截面的管道24，其可以由方形或六边形截面的入口延伸，使得入口一起覆盖面板的整个入口区域。 富含颗粒的馏分的出口34包括一个或多个孔，其有效面积可通过外套管调节(图8，9)。 在图1中 5，6所述管道具有矩形横截面，并且所述闭塞器彼此平行地延伸并且包括空腔，所述空腔将富含颗粒的部分转向到共同的出口。 限定所述管道的分流器可以携带可调节的襟翼，以改变所述两个部分之间的比率(图7)。 “图像” | 无 | B01D45/08
5764 | US5471834A | 串联涡轮增压器的发动机驱动推进风扇 | 1994-02-14 | 未缴年费 | Kapich; Davorin | 发动机驱动的推进风扇。 这种风扇的首选用途是为飞机提供动力。 提供两个涡轮增压器，两个涡轮增压器都由来自旋转发动机的废气串联驱动。 由第二涡轮增压器产生的压缩空气的一部分为发动机提供推力，并且一部分用于由第一涡轮增压器进一步压缩的发动机空气。 | 1. An engine driven propulsion fan system comprising : a) a rotary Wankel engine defining an engine shaft and an exhaust for exhausting exhaust gasses, b) a propulsion fan exhaust nozzle, c) a fan wheel attached to said engine shaft, d) a plurality of fan blade means attached to said fan wheel defining a propulsion fan and arranged to receive and further compress ram air, said ram air defining stage 1 compressed air, and to provide propulsion compressed air for propulsion and compressed air for combustion, said compressed air for combustion defining stage 2 compressed air, d) a first turbocharger means for producing stage 4 compressed air for combustion, said first turbocharger means being driven by exhaust gasses from said engine and defining a first turbocharger compressed air inlet, e) a second turbocharger means for producing stage 3 compressed air by further compressing stage 2 compressed air, said second turbocharger means being driven by exhaust gasses exhausted by said first turbocharger, said stage 3 compressed air being directed as follows : a portion of said stage 3 compressed air being directed to the propulsion fan exhaust nozzle to provide propulsion and a portion of said stage 3 compressed air being directed to said first turbocharger compressed air inlet. | F02K5/00
5765 | US5472315A | 燃气涡轮发动机中的可磨损涂层 | 1993-11-09 | 期限届满 | Sundstrand Corporation | 本发明提供了一种用于在复合基材上使用的可磨损涂层，该复合基材具有与基材的热膨胀系数基本相似的热膨胀系数，并且该复合基材由用于形成基材的相同类型树脂的基体树脂形成。 特别地，对于用聚酰亚胺树脂浸渍的由碳或石墨纤维形成的复合基材，已经发现在聚酰亚胺树脂基质中由碳或玻璃微球形成的可磨损涂层避免了由于-65°F至500°F之间的热循环引起的分层。因此，该可磨损涂层特别适合于与复合压缩机护罩一起使用在燃气涡轮发动机和飞机辅助动力单元中。 | 1. In an apparatus having a substrate formed from composite material, that material including a fibrous mass impregnated with a resin, an abradable coating applied to said composite material, comprising : a matrix formed from said resin and particulate material suspended in said resin, said particulate material being formed as microballoons having a coefficient of thermal expansion and included in a ratio as compared to said resin such that said abradable coating exhibits a coefficient of thermal expansion substantially similar to the coefficient of thermal expansion of said substrate, thereby allowing said abradable coating to be retained on said substrate over a wide range of temperatures. | F01D11/12
5766 | CA1337624C | 镍基超级合金用于制造单晶具有改进的耐受性的制品以低角度晶粒边界 | 1986-08-22 | 放弃 | Gen Electric | 在本发明提供的镍基超级合金用于制造单晶制品具有改善的耐受性的低角度晶粒边界和一种改进的环氧化及热腐蚀之间的平衡性。该改进的耐受性，出现从该发现镍基超级合金的合适的用于铸造作为单晶制品可通过加入的改进的小; 但控制，硼和碳的量，和任选铪，和为表现主要通过改进晶粒边界强度。这种增加的晶粒边界强度的一个结果，晶粒边界错配的远大于6。度。用于现有技术的限制单晶高温合金从所述的单一晶体制成的制品中可耐受的本发明的镍基超级合金。这种平移，例如，到下检查费用和较高的铸造产率为晶粒边界在更宽的范围内可以接受通过视觉检查技术而不依靠昂贵的X-射线技术。这些合金是特别有用的定向固化时作为热段成分的飞机气体涡轮发动机，特别是旋转叶片和静止叶片。 | - 24 The embodiments of the invention in which an exclusive property or privilege is claimed are defined as follows : 1. A nickel-base superalloy consisting essentially of, in percentages by weight, 7-10 Cr, 5-10 Co, 1-3 Mo, 4-8 W, 3-5 Ta, 3-4 Ti, 4-4.5 Al, 0.4-1 Cb, 0.05-0.5 Hf, 0.03-0.1 C and 0.002-0.020 B, the balance being nickel and incidental impurities. | C22C19/05
5767 | JP07180611A | 用于收敛-发散式轴向对称的涡轮喷气发动机注射喷嘴与驱动力逆变装置 | 1994-10-06 | 未缴年费 | Snecma | 目的 : 以实现通过一种方法，其中所述下游推力反转热气体的一内缘襟翼是分割到第一组件设置在所述两个端部的直径与翼片和第二之间夹持组件第一的组件; 在一个轴对称飞机涡轮喷气发动机的收敛-发散喷嘴。结构 : 该发动机喷嘴被设置与所述外侧轮辋6的一个冷片和所述内缘8一种热气体的折片。所述内圈8被设置与所述两个组9和10所述两个热气体的翼片设置在它们各自的延伸线和所述冷瓣被连接到一个位置上的一发动机保护机构4。所述upperstream热气体折片10连接到所述固定端部2的一个涡轮喷气发动机被分割成第一组件1a4a和14a一个所述两个翼片位于面对每个其它的在所述两个端部的一直径和第二组件1a5a和5b之间夹持所述组件1a1a4a和14a的。进一步，一个推力换向器被提供到被一个机构，以同时倾斜向后的第二组件1a5a和15aB所述翼片和一个拱(7a的一以可枢转地支撑该翼片。 | 1. For aviation turbojet convergence-divergence nozzle axially symmetric type, and the outer rim (6) of the cold flap comprises a flap at the inner rim of (8) the heat, the heat of the inside rim (8), each positioned on the extension of the at least one of 2 (9, 10) comprises a flap and a group, the inner rim (8) is upstream of the thermal flap (10), the front end (1 1) is a turbojet and a fixed end part (2) is coupled to, and the outer rim (6) of the flap is cold, having a front end thereof radially fixed end (2) remote from the engine and connects the protection mechanism (4), the inner rim (8) is upstream of the flap (10) heat, at both ends of a diameter of one flap 2 are relative to a display (1 4a, 14b) and the first assembly, (14a, 14 b) of said first assembly interposed between the flap (15 a, 15b) of the second assembly is divided into, the flap (14a, 14b) includes a first assembly, bonds (20) that are connected to these, and the outer tubular rim (6) of the inner rim (8) disposed between the support 2 (16a, 16b) of the two fastening side which are respectively supported by, the flap (15a, 15b) is a second assemblies, that are connected to these coupling sections (20), the side support (16a, 16b) attached to the rotation axis of the arch (17a, 17b) 2 is supported by one and, further, a) standard rated in the operation of the turbojet, upstream of the front end of the (12) flap (10) heat downstream of the heat of the flap and the rear end of (9) the contact so as to keep the mechanism, b) propulsion force so as to form a reversing device (17 a, 17b) and the arcuate second flap (15 a, 15b) of the assembly and provided with a mechanism for inclining the rearward at the same time, the second assembly (15a, 15b) of the flaps (22a, 22b) is the trailing edge of the, 'reverse propulsion' position at which the first (15a, 15b) and second assembly flaps, the flaps (9) and the flap of the second assembly upstream of the heat (1 5a, 15b) formed between the side surface (23 a, 23b) can be brought into contact with the exhaust port is disengaged so that, at least, the exhaust port (23a, 23b) of said side surfaces of the outer rim (6) is located in the front flap of cold, 'reverse propulsion' position and can be accommodated in an aerial for turbojets converging-diverging nozzle axially symmetric. | F02K1/60
5768 | RU1662175C | 冷却的叶片用于气体涡轮 | 1989-07-31 | 期限届满 | Zaporozhskoe Mashinostroitelnoe Konstruktorskoe Byuro Progress | 领域 : 飞机涡轮发动机，物质 : 冷却空气进入中心空间8定义由两个板5设置从所述滑槽6和背7的叶片1。该空气然后进入所述区的入口边缘3的叶片1，通过1a是转动8a～°和在该方向流动到出口边缘4的叶片1，该叶片被冷却。效果 : 改进的冷却，1划出 | 1. Cooled gas turbine blade comprising a hollow nib connected to a source of cooling fluid disposed in the cavity pen deflector made of several parts, in areas having inlet and outlet edges trubchutuyu form, characterized in that, to improve manufacturability blade profiled by the method of three-dimensional flow, it is provided with two plates, placed side trough and back pen and mounted equidistantly their inner surface to form the inner central cavity. | F01D5/18
5769 | US5041323A | 蜂窝消声结构 | 1989-10-26 | 期限届满 | Rohr Industries Inc | 一种用于恶劣环境如飞机涡轮发动机壳体的双层结构蜂窝夹层噪声抑制板。 两个蜂窝芯板，所述蜂窝芯板具有横向于所述板的多个单元，所述蜂窝芯板被夹在所述隔膜板周围并与所述隔膜板粘合，所述隔膜板由单独的金属丝布板构成或与多孔材料板粘合。 不透水材料薄片粘合到夹层的一个表面上，多孔薄片材料的面层粘合到另一个夹层表面上。 该面板结构简单，强度高，重量轻。 | 1. A double layer noise suppression honeycomb sandwich panel of improved simplicity, high structural strength and light weight for use in severe environments in and around high velocity fluid flow paths and high sonic environments which comprises : a first honeycomb core sheet having a multiplicity of cells with walls of thin sheet material, said cells directed transverse to said panel; a thin sheet of impervious material bonded to one major surface of said first honeycomb core sheet; septum having a pliable non-linearity factor of less than 1. 5 bonded to the second major surface of said first honeycomb core sheet; a second honeycomb core sheet having a multiplicity of cells with walls of thin sheet material, said cells directed transverse to said panel, said second honeycomb core sheet bonded to said septum; and a facing of perforated sheet material bonded to the free surface of said second core sheet. | B32B3/12
5770 | KR19957004152A | 飞行装置(飞行装置) | 1995-05-16 | 期限届满 | 빌-인노바티온스-슈티프퉁, 엠. 콘래드 쉐들러 | 本发明涉及技术人员(P)或远程操纵器牢固地连接到与飞行有关的装置上的悬挂。 飞行物和支撑框架支撑件连接成移动流入货物装置的空气， 空气流与活塞式发动机集成在一起，目的是旋转驱动轴(108)由直接连接到驱动装置(100)和A的螺旋桨(200)保护， 或者，本技术领域(P)的喷嘴泄漏盖(304, 305)具有至少2个开口进入喷口管(300)的，所述出口喷嘴的气流变化方向被控制为。 和一个剥离力出口喷嘴(304, 305)由。 并且升空力是由于飞行员从地面移动或浮起元件被升空离开飞行而产生的。 保护螺旋桨(200)飞行的进气筒(202)插入并固定装置的端部区域，当飞行过程中留在技术人员(P)身上的是一个板条或货物时。 螺旋桨(200)驱动旋转驱动轴(108)以垂直方向喷出(304, 305)具有直立的重力对称平面，前端边缘。 由气流喷出管(300)产生的螺旋桨(200')通过亚声速排出。 驱动装置(100)装置飞行的优点是动能提高版权2000转换推力的效率很高。 喷射通过使用几乎不需要燃料的轻质材料，该轻质材料可以飞行。 | 无 | B64C39/02
5771 | DE4336143A1 | 用于涡轮发动机的冷却过程 | 1993-10-22 | 未缴年费 | Wuerzinger Erich | 在顺序以冷却该工作介质在涡轮发动机，在特定轴向的压缩机，本发明提出了一种方法在其中该操作介质保持在所述涡轮发动机，也不具有对被开缝以一个外部热所述操作器，所述的热含量介质被引导到所述外侧，通过热的传导，通过非-旋转部件所述涡轮发动机的和然后耗散在一对流的方式是通过冷却剂的装置。该工艺还允许使用在飞机气体涡轮，其一种性能-提高的效果作为一种结果，其具有一平缓的作用在所有组分和增加所述的整体效率occurrs。所述的方法可同样地被使用用于气体涡轮机中冷却部件; 它是可能的，以降低高-压力的压缩机的冷却空气去除，它是有害的，以所述的整体效率。 | 1. System for cooling the working medium for cooling components in turbomachines and turbo machinery, characterized by the following features : a) the heat-exchanging elements consist of non-rotating parts of the turbo machinery. b) the heat from the heat exchange elements to be used is in an open or closed coolant loop refrigerant discharged. | F01D25/12
5772 | EP464158A1 | 轻质翼面。 | 1990-06-28 | 期限届满 | Airflow Res & Mfg | 一个翼面(30)具有一抽吸表面(36)和一个压力表面(38)，该表面在前缘(32)连接在一起和后部分(34)的所述的翼面，该压力表面发散向所述抽吸表面在一个角，该表面在所述角(40)通过一个角度发散大致等于或大于比在至少30℃，这种是一种空气流从所述前边缘和在该压力表面流动将从该压力表面在该角。因此所述风扇具有厚的鼻部(41)和其弦长度是基本上较薄的在该大部分的。一个或多个导肋(50)从该压力表面延伸，以控制所述的边界层空气流。 | Claims of equivalent WO 9100212 A1 CLAIMS : 1. An airfoil comprising a suction surface and a pressure surface, said surfaces joined together at leading and trailing portions of said airfoil, said pressure surface converging toward said suction surface at a corner by an angle sufficient to cause an air stream flowing from said leading edge and over said pressure surface to separate from said pressure surface at said corner and reattach to said pressure surface at a section of said pressure surface substantially closer to said trailing edge than said corner. | B64C3/44
5773 | SU1760806A1 | 气体-涡轮机发动机与辅助回路 | 1988-07-26 | 期限届满 | Ufimskij Aviatsionnyj Institut Im.Sergo Ordzhonikidze | 领域 : 飞机发动机工程，物质 : 所述压缩机空气被分离成两个流的下游。一个的所述流是供给到所述顶部部分的所述涡轮通过所述燃烧腔室。所述其它流被供给到所述底部所述涡轮的部分通过所述远程蒸汽发生器，所述的空气被氧燃烧出在该蒸汽发生器。这允许所述叶片的所述底部设置到可与低温冷却的燃料供给到所述叶片侧。效果 : 提高可靠性。2划出 | 1. GAS TURBINE ENGINE WITH THE AUXILIARY OUTLINE, the containing [ventil] torus, compressor, the combustion chamber, [dvukh] the [rusnuyu] turbine of compressor and [ventil] of torus, is outlying part of which it is located beyond the main combustion chamber, and established before the auxiliary outline the compressor, connected against the entrance down the output of the compressor of main combustion chamber, combustion chamber, turbine, connected against the output down the entrance beside the root of the turbine of compressor and [ventil] of torus, the source of fuel, [otlichayushchiys] by the fact that, for the purpose of [povysheni] efficiency, reliability in operation and reduction of the weight of [dvigatel] with the utilization of a cryogenic fuel, it is supplied for the sake of the additional turbine, connected by additional shaft with the latter of the stage mi of compressor, main combustion chamber, by heat exchanger, by afterburner and by the cooling systems of turbines, is additional turbine it is connected to the turbine exhaust of auxiliary outline and the entrance beside the root Russian of the turbine of compressor and [ventil] of torus, the heat exchanger is established against the entrance beside the compressor of auxiliary outline its entrance on the heated medium it is connected down the source of fuel, and output to the combustion chambers of basic and auxiliary outlines and to the cooling systems of turbines. | F02K3/04
5774 | EP519822A1 | 用于一涡轮发动机的排气壳体悬挂结构。 | 1992-06-18 | 期限届满 | Snecma | 所述的一种涡轮喷气发动机发动机排气壳体具有一横截面形状在所形成的一个规则的多边形和携带在至少三个用于接收固定轴外的挂耳设置有孔的一后悬架结构用于所述发动机。所述凸耳是由非-连续进行所述壳体的两侧)中，方式是所述几何轴线的所述每个凸耳的孔是位于在所述的所述的中值的所述两个侧面的平面相交所述壳体相邻的所述侧进行所述凸耳。 | A rear suspension structure of an exhaust casing (26) of the turbojet, in section forming a regular polygon, the said structure having at least three outer fastening lugs (24) carried by the housing (26), characterized in that each of the hooking lugs (24) is carried by a first side (27a) of the regular polygon formed in cross-section by the casing (26) and located in the extension of the two second sides (27b) of the regular polygon, adjacent to this first side. | B64D27/00
5775 | EP680874A1 | 定子导向叶片用于抗-转矩与带护罩的用于直升机转子和矫直定子装置。 | 1995-05-02 | 期限届满 | Eurocopter | 用于反流-校直机叶片-转矩的装置，用于直升机转子的管道的轴线是横向于所述直升飞机和通过通过一整流罩在所述后部分的所述直升飞机。一转子为轴向与所述导管和所述管道中安装，从而使所述转子可转动在一中央体，也同轴到所述的管道，从而使所述转子的旋转产生一个流动的空气在该管道。一个流-校直的定子，所述转子是固定到所述管道的下游与相对到所述的流动方向本发明的空气，和包括叶片各具有一主叶片部分具有空气动力学轮廓矫直出所述气流下游所述转子的所述管道向所述的轴线为井为一叶片根部和一叶片尖端在所述各自的所述主叶片的端部。通过其所述叶片它是连接分别以所述中央体和以一环形壁的所述管道，该后者中，作为以支撑所述体，所述叶片包括一中空的金属中心部形成在至少所述主叶片部分，与在至少一个所述叶片的根部和尖端是设定出作为一个端件配备有在至少一个横向凸片用于紧固到所述中央体或对所述壁的该管道。该涵道的优点-减少了所述声发射装置。 | stator vane, for a helicopter counter-torque device comprising : - A duct (6), of axis (XX) substantially transverse to the helicopter and passing through a fairing (5) in the rear part of the helicopter, - A rotor (7) substantially coaxial with the duct (6) and rotatably mounted in the duct (6) on a central body (14), also substantially coaxial with the duct (6), so that its rotation generates an air flow in the duct (6), and - A flow-straightening stator (8) fixed in the duct (6) downstream of the rotor (7) relative to the flow direction of air, and having vanes (9) each having a main portion (24 ) with aerodynamic profile straightening the airflow downstream of the rotor (7) towards the axis (XX) of the duct (6) and a blade root (17) and a vane tip (18 ) at the respective ends of the main portion (24) and through which the vane (9) is linked respectively to the central body (14) and the annular wall (6a) of the duct (6), so as to support the body (14) in the latter, characterized in that it comprises a metallic hollow center portion, forming at least its main vane section (24), and in that one at least of its foot (17) and end (18) of blade (9) is arranged in tip (25, 28, 36, 39, 42) provided with at least one tab (26, 29, 38a, 38b, 41a, 41b, 44a, 44b) crosswise fastening to the central body (14) or wall of the duct (6). | B64C27/82
5776 | JP07286537A | 发动机用于模型 | 1994-04-19 | 未缴年费 | Ushio Yasuo; Imai Norio | 目的 : 以正确地检测发动机的输出通过构成所述发动机，其旋转运动的一磁性体装配到一个部件中旋转一个体与一输出轴例如一曲柄销是由一磁传感器检测。构成 : 一个用于一个模型飞机发动机是提供具有一活塞12往返设置在一缸11; 所述往复运动的所述活塞在操作该发动机被发送到一个曲柄16通过一曲柄销18使作为对该曲柄16转动。这种发动机的外侧的所述曲轴箱，一个磁阻元件32作为一个磁传感器被设置在所述一盖板19的突出部19aB安装在所述的开口部13a的所述曲轴箱。该磁阻元件32被设置在所述盖板19，作为以阻止到所述上部所述的旋转运动的版图的所述曲柄销部18之间夹持所述盖板19，一种信号的一个脉冲是通过接近的一磁性体31由于以产生一个所述的转动曲柄16由装置本发明的磁阻元件32，和所述用于控制该发动机产生的脉冲信号被利用。 | 1. A piston reciprocating within a cylinder and the linear movement of, the output shaft via a crank and connecting rod is transmitted to the output shaft is rotated in a model engine, the output shaft to rotate integrally with the member of magnetic material attached to, the magnetic material area in the magnetic sensor mounted so as to be opposed, and having a model engine. | F02D35/00
5777 | DE4410111A1 | 空气用于柴油-加油系统驱动的用于使用所述海军中或在海洋研究潜艇 | 1994-03-24 | 未缴年费 | Krech Hans Dr | 柴油-海通过驱动与燃料在潜艇被供给tenders。该问题如权利要求是其下面的本发明指定在该专利所述tenders可以被保持在监视通过所述敌人海底者。该海底通过它们可被定位，然后攻击当取在所述的燃料。该空气加油系统还使所述的海底到被refuelled在海由空气。伪装为从而改进的和所述漏洞到所述敌人海底者被降低。在柴油-驱动的研究潜艇所述的燃料通过所述空气转移可以被简化加油。该海底是给定的空气加油连接所述甲板上。大的海上加油直升机或加拿大海洋倾斜-翼飞行器(vtol)加油是合适的用于该空气加油。该空气加油系统是打算用于使用在船用柴油-驱动所述海军中或在潜艇研究。 | Air filling system for diesel powered U-boats for use in marine or in the sea for chung krieg, characterized in, that U boat as a function of the air filling of the tenders reduced, the camouflage at sea is improved, the range is at least doubled and diesel-fueled research U booting the fuel transfer time - and low-cost can be carried out on the high seas. | B63G8/00
5778 | JP1982289C |  | 1990-06-11 | 期限届满 | Gen Electric | 一排气挡板，用于使用在所述一种飞机气体涡轮发动机的排气段是内置有增加的服务寿命和容易的更换。所述排气挡板包括收敛喷嘴翼片，发散喷嘴翼片，收敛密封翼片和发散密封翼片。所述排气挡板包括一个框架组件具有用于安装在所述发动机和实现其运动的装置。所述框架组件是特别特征是 : 在具有一个开口框架与在至少一个轨道具有一个接收通道。一可拆卸的基板的尺寸以滑入该接收通道和一保持器装置，用于连接到所述框架组件，以牢固地保持所述基板在所述框架组件上还设置。所述保持器装置是容易除去，以允许更换的所述基板，同时所述排气挡板是仍然安装在所述发动机。所述可移动基板延长了该服务寿命的所述排气挡板由于以一种降低在温度引起的应力。另外，通过所述的能力被基本上降低了维修成本以容易地除去和更换一个损坏基板。 | 无 | B64D33/04
5779 | GB9224797D0 | 用于呼吸需求调节器的空气-氧气混合物控制器 | 1992-11-26 | 期限届满 | Normalair Garrett Ltd | 空气-氧气混合物控制设备包括压力控制阀装置，用于基本上均衡以可变压力供应到设备的氧气和空气的压力。 容积流量控制装置产生适于混合的氧气和空气的容积流量，以将所需氧浓度的气体提供给呼吸需求调节器，以供飞机机组人员呼吸。 当机组人员暴露于低飞机环境大气压力时，一个惰性气体起到阻断空气供应的作用，从而使未稀释的氧气可用于呼吸。 该装置克服了当从可变压力源供应氧气和空气中的任一个或两者时，例如当来自燃气涡轮发动机的压缩机级的高压空气用于稀释目的时，氧气与空气混合的问题。 | 无 | A62B7/14
5780 | FR2708804A1 | 涡轮机的起动的装置，在特定的气体涡轮机 | 1993-08-04 | 放弃 | Labinal Precision Mecanique | 该装置是通过所述的应用产生的交流发电机具有一第一与永磁体转子和一个第二同极的转子，所述两个转子被设置在一公共定子包括一个功率绕组围绕所述两个转子和一个励磁线圈，设置面对所述同极的转子，一个应用，其中所述所述交流发电机(5)中被联在旋转到所述所述涡轮(1)，所述功率绕组能够被连接到所述负载(7)所述涡轮机达到自维持速度时，或到一电源(9)通过一伺服控制电路(10)用于进行所述的启动所述涡轮从其零速度达到自维持速度。 | 1. Application of an alternator including/understanding a whole of rotors with a first rotor with permanent magnets and a second homopolar rotor, laid out in a common stator comprising a winding of power surrounding the two rotors, and at least a reel of excitation laid out taking into consideration homopolar rotor, with the starting of a turbine, in particular of a gas turbine, in which the aforementioned alternator (5) is connected in rotation to the aforementioned turbine (1), the winding of power (17) being likely to be connected, on the one hand with the load (7), when the turbine reached a speed of autonomy, on the other hand with a food (9) at the timeof the starting of the turbine since its null speed until a speed of autonomy. | H02K21/02
5781 | RU2046066C1 | 用于破漩涡的方法和装置在气体-空气的进气入口涡轮发动机 | 1992-01-27 | 期限届满 | Gantsev V.N.; Zdanovich V.A.; Besedov N.P.; Vojskovaja Chast' 75360 | 领域 : 航空工程，物质 : 破漩涡在空气进气入口的方法由在注射压缩的空气射流下和在向后的空气进气和下罩表面之间空间空气领域，压缩的空气射流被引导到侧从起落架轮支柱空气的领域，以区的表面上形成的涡流流动，创建流用于破漩涡关闭该空气领域表面。用于破碎涡流的装置在气体-涡轮机的入口发动机的空气进气具有压缩的空气供给系统1，用于吹气集管2与喷嘴3所述之间的空气进气和压缩的空气空气领域表面上。效果 : 提高可靠性，3Cl，2划出 | 1. method of [razrusheni] of vortices against the entrance beside the air duct GTD, which includes the blowing out of the stream of the compressed air downward and back in space between the lower strake of air duct and the surface of airfield, [otlichayushchiys] the fact that the stream of the compressed air additionally slope quarter deck sideways based on the side of the counter of landing gear wheels to the surface of airfield beside the zone of [formirovani] of vortex flows, [sozdava] the flow, which ensures the detachment of vortices from the surface of airfield. | B64D33/02
5782 | DE4413364A1 | IC发动机用于车辆，飞机和船 | 1994-04-18 | 未缴年费 | Deckers, Ralf Arnold | 该发动机具有一圆形工作缸，其具有通过其在至少4的凹槽穿孔，其运行平行于其纵向轴线。一种段面板或转盘配合进入每个凹槽中的顺序，以提供密封。所述工作缸可以还没有穿孔槽被设计，如果凹槽在其侧机壳板密封所述缸，分别位于径向朝向所述所述气缸的中心，或稍微错开从其。侧机壳板，该凹槽中移动，和其还刺穿通过所述工作缸壁上还使用。 | 1. Combustion Engine, thereby characterized that in a round Cylinder (Actuator) with several, at least however 4 Cutoff slots it is provided, parallel to the Longitudinal Axis Of Cylinder, in those one Segment Plate, or a Turntable each runs fit, as well as sealed is. | F01C1/356
5783 | CN1050743A | 抗蠕变、抗应力破断和抗带保持时间的疲劳断裂的合金及其制法 | 1990-10-04 | 撤回 | 通用电气公司 | 公开了一种改进的、抗蠕变应力断裂及抗带保持 时间疲劳的镍基高温合金。该合金能在高达1500 左右的温度下使用，适合用于喷气飞机的燃气涡轮 发动机的涡轮盘或用作先进涡轮发动机中由二种合 金构成的涡轮盘的轮缘部分。此外还公开了一种获 得这种涡轮盘所需性能的方法。 | 1、一种镍基高温合金，含有(重量%)： 约10.7%至约19.2%的钴、约10.8%至约14.0%铬、约3.3%至约5.8%钼、约1.9%至约4.7%铝、约3.3%至约5.6%钛、约0.9%至约2.7%铌、约0.005%至约0.042%硼、约0.010%至约0.062%碳、0至约0.062%锆、0至约0.32%铪、余量基本上是镍。 | C22C19/05
5784 | DE4411679C1 | 叶片的纤维-复合结构具有一保护型材 | 1994-04-05 | 未缴年费 | Mtu Muenchen Gmbh | 该螺旋桨或风扇叶片1包括一个叶片4的多-层纤维-键的设计和一个保护轮廓5连接沿着该引导边缘2和\/或所述叶片的后边缘3。在顺序以保持所述保护所述叶片轮廓5上，从而使它不剥离后关闭该冲击的一大的异物体，例如一个冰的块或一个鸟，所述的保护轮廓5被缝合到所述叶片4通过螺纹9的装置。该线程9通过通过一种多个纤维层的所述叶片的4。 | 1. propeller or fan blade for turbomachinery with a Airfoil fiber composite construction and along the bladeleading edge and / or rear edges attached, separately from the fibercomposite trained protection profile, the protection profile, Edge comprising, at least in sections on the Pressure and / or -saugseite of the airfoil to the blade meanstowards extending line, characterized, that the protective profile (5) By means of one or more threads (9) For attachment to the An airfoil (4) Is sewn to this, the threads (9) a Number of layers of fibers (12) Penetrating transversely. | F04D29/02
5785 | RU954U1 | 它是动力?所安装的所述飞行汽车 | 1994-07-20 | 期限届满 | совместное предприятие русджет; научно-производственное предприятие завод имени в.я. климова | 1。所安装的飞行车辆是电源，它是含有涡轮风扇发动机与发动机的聚集体的所述的盒，所述飞机的聚集体的盒，在这种情况下，所述的涡轮风扇发动机含有[用于]圆环体，块的气体发生器，其包括高-压力压缩机，燃烧腔和高-压涡轮机，低-压涡轮机，基于运动学SV[zannuyu][用于]通过圆环体上，该中心驱动，所述的具有径向降压之前放置撑杆壳体的所述压缩机的支撑件，运动学SV[zannyy]与所述盒发动机的聚集体，混合器，后燃烧器和所述可调喷射喷嘴，和还[masl]系统，所述的燃料-pitanya系统，所述电子和[upravleni]通过发动机的液压机械的系统，[otlichayushcha]与所述发动机的聚集体的事实是，所述的盒是建立在所述之前，所述下凸缘部分的所述壳体的所述压缩机的支撑件，它另外含有所述驱动所述单元的所述扫气的泵，其注入油，该泵油的所述的泵的[masl]noy飞行系统和泵驱动的所述的液压系统的车辆，和为[Z]的中央驱动的运动SV与所述的发动机箱的聚集体，它是由所述的装置实现弹簧，所述下径向降压之前放置撑条的所述壳体的所述压缩机的支撑件，是所述涡轮后引入该单元的所述适配器，放置所述涡轮之间和所述混合器和悬架的所述单元供给用于所述的起见，该射流的轴线喷嘴是向上转动相对到所述[dvigatel]下所施工的轴线的角度(°4a1a‘，在这种情况下喷喷嘴供给的用于该为了的元件运动的SV[Zi]的喷嘴与所述的折叠折板[obtekatel]的所述喷嘴的飞行汽车，飞机聚集体和所述的盒，它是含有所述齿轮柱[nnogo][zatsepleni]，是放置在前下方的相对到发动机块和运动学SV的[zana]与所述的发动机箱的聚集体通过该驱动轴，带来出通过该前所述发动机的所述的箱壁aggregates.2。安装在P。1是动力，[otlichayushcha]与所述的事实后所述适配器的所述涡轮的是，该单元包含前和后适配器，它是每个其它由两个同轴的圆柱形的元件，和该同轴与它们的衰减器撒布器，[sopr]之前[zhennyy]与所述后者和建立所述径向支撑后所述单元的所述适配器的所述涡轮机，在这种情况下所执行的内圆柱形元件的表面是corrugated.3。安装在P。2是动力，[otlichayushcha]为与该事实使所述前转接之前建立所述热电偶的[DL]的[izmereni]的所述的温度气体作为所述的低-压涡轮，和所述后适配器的外圆柱形元件之前被进行以[otversti]所述空气泄放的[DL][okhlazhdeni][upravleni所述传感器的所述的系统]的由发动机和所述的排水孔[DL]的燃料dumping.4。安装在P。2是动力，[之前与所述的事实是otlichayushcha]是所述剪切的旋转器固定环packing.5。安装在P。1是动力，[otlichayushcha]与该事实 : 所述壳体的所述支撑高-压力的压缩机是提供用于该为了的所述单元的所述的所述的侧向力传递[DL][dvigatel]从所述侧的所述的固定motions.6。是电源安装在P。1，[otlichayushcha]与该事实使经血的所述喷嘴和所述的液压机械系统的后燃烧器的圆环体[upravleni]通过发动机的液压SV[zan]所述的补燃的泵与所述阀的所述的燃料-pitanya通过该液压系统retarder.7。安装在P。1是动力，[otlichayushcha]与所述的[masl]在系统被执行的事实是通用的[DL]的[dvigatel]所述的飞机发动机的聚集体和盒箱的聚集体，在这种情况下，由[upom]将[nutye]箱的所述发动机和飞机的聚集体的SV[zany]通过油-喷射和抽油的导管和通过该导管[suflirovani]的它们的空腔。 | 无 | F02K03/04
5786 | RU2045451C1 | 用于保护装置的双-流涡轮喷气发动机发动机内的流动防止外来物质 | 1992-03-05 | 期限届满 | Voenno-Vozdushnaja Inzhenernaja Akademija Im.Prof.N.E.Zhukovskogo | 领域 : 航空工程，物质 : 装置是安装后的最后一个-级叶轮的风扇转子。装置具有向旋转叶片的倾斜最后的导向叶片的转子组件的-级风扇，风扇的外和内壳体。效果 : 提高可靠性。2划出 | 1. DEVICE FOR THE PROTECTION OF THE INTERNAL OUTLINE OF TURBOJET BYPASS ENGINE FROM THE ENTRY OF FOREIGN OBJECTS, containing corona [napravl] of [yushchikh] blades, [otlichayushchees] fact that [napravl] [yushchie] of blade are executed in the form the blades of the regular of [napravl] of the [yushchego] apparatus of the last step of [ventil] of torus and are inclined down to the side of [vrashcheni] of the rotor of [dvigatel]. | B64D33/00
5787 | DE3526665A1 | 柴油发动机 | 1985-07-25 | 未缴年费 | Zoche Michael | PCT专利PCT\/de86\/00291秒。371秒的日期1987年4月29日。102(e)的PCT1986年7月16日的PCT申请日期1987年4月29日)。wo87\/00576号PCT酒吧。日期1987年1月29日。一种柴油发动机，在特定的飞机发动机与一个排气气体的涡轮增压器，其包括一压缩机和一涡轮; 其中用于所述发动机(1)一压缩的空气起动器(20)，用于所述发动机(1)，被设置的排气空气(31; 31′)被引导通过该涡轮增压器(4)到该燃烧腔室的所述发动机(1)。 | 1. diesel engine, in particular an aircraft engine with Abgas turbocharger, a compressor and a doorhaving bine, characterized, that for the engine (1) An ATS (20) vorgesehen is, the exhaust air (31. 31') About the turbocharger (4) Is guided. | F02B37/00
5788 | JP63500818A | 限制柴油发动机 | 1986-07-16 | 期限届满 | ツォッヒェ ミヒャエル | 本发明公开用于电子应用的应用数据之前概要数据记录在空气中的氧气。 | 无 | F02N17/08
5789 | DE3537916A1 | 空心流线型铲 | 1985-10-24 | 未缴年费 | Rolls Royce | 一中空翼的横-段的飞机螺旋桨叶片是设置有一丝束凯夫拉尔纤维内及其。所述的纤维，其被固定到所述叶片根部和尖端部分被设置到下被无源所有所述叶片的正常操作条件。但是在所述的一种结构的故障事件所述叶片在其根部和尖端部分所述纤维用于对含有所述叶片与该叶片连接的任何部分在其上的尖端在一起。本发明是另外适用于以用于燃气涡轮发动机支柱-风扇和风扇叶片。 | 1. A hollow rotor airfoil blade having a blade root for attachment to a rotatable hub and a blade tip at the opposite end, the blade having at least one inwardly extending reinforcing member anchored to the blade tip and blade root, characterized in that at least one reinforcing member (17) is provided. is arranged so as to remain passive under normal operating conditions of the blade (10), However, it has such a high strength that the tip portion (12) of the blade and all remaining blade parts in a structural fracture of the blade (10) between the blade root (11) and blade tip (12) are collected. | F04D29/02
5790 | DE4408572C1 | IC发动机用于模型飞机 | 1994-03-14 | 未缴年费 | Bolanz, Hanspeter | 该IC所述四个冲程式发动机的是，它具有一个凸轮轴(2)通过定时驱动齿轮(4，5)在半所述曲轴(1)的速度，所述凸轮轴也作用为所述输出用于该螺旋桨轴(3)，它是固定到它，该凸轮轴可通过所述曲轴被驱动通过一个或多个齿齿轮，或通过一个齿形带，辊链，等在至少一个的所述用于所述凸轮轴被形成为一个角接触轴承球轴承。 | 1. Combustion Engine for Model Airplanes marked by a Crankshaft, a Cam Shaft, whereby the Cam Shaft with the half Number Of Revolutions of the Crankshaft turns, propelled by the Crankshaft, by the fact that the Cam Shaft is designed to their fastenable Propeller as Output Shaft for at the same time. | F02B75/34
5791 | CN1050744A | 高强度、抗疲劳断裂的合金制品及其制法 | 1990-10-04 | 撤回 | 通用电气公司 | 公开了一种适于高温下使用的改进的、高强度、 抗疲劳断裂镍基合金。这些合金适合在喷气飞机的 燃气涡轮发动机中用作涡轮盘或者用作先进涡轮发 动机中由二种合金构成的涡轮盘的轮毂部分，它们在 直至约1500的发动机工作温度下保持稳定。此 外还公开了一种获得这类涡轮盘所需性能的方法。 | 1、一种镍基高温合金，含有(重量%)： 约11.8%至约18.2%钴、约13.8%至约17.2%铬、约4.3%至约6.2%钼、约1.4%至约3.2%铝、约3.0%至约5.4%钛、约0.9%至约2.7%铌、约0.005%至约0.040%硼、约0.010%至约0.090%碳、约0.010%至约0.090%锆、选自铪和钽中的一种元素其含量范围是0至约0.4%、余量基本上为镍。 | C22C19/05
5792 | GB9218213D0 | 燃气涡轮发动机可变的泄放枢转流分流 | 1992-08-27 | 未缴年费 | Gen Electric | 所述本发明提供了一种燃气涡轮发动机具有一沿圆周方向设置多个压缩机段之间的枢转流分支器以泄放掉流量和除去颗粒，特别是一种飞行器风扇的冰在该情况下-喷射气体涡轮发动机; 由所述分束器的枢转所述前边缘到所述压缩机的流动从而使用该总压力的Q所述流动到驱动泄放船外流动和除去颗粒。在该优选实施例中所述枢转流分束器是整体与一增压器的可变泄放阀(vbv)门，和包括一个增压器排放导管装置具有一个喇叭口形感应器式入口以提高所捕获的压缩机的流量和颗粒的去除 | 无 | F02C9/18
5793 | JP1975692C |  | 1992-05-19 | 期限届满 | General Electric Co <ge> | 一燃气涡轮发动机具有一芯框架可分离的用于可拆卸地将所述叶片从一个叶片架框到一个通过一个中间环芯结构。该中间环包括一个环状前面板和一环状后面板，其每个的具有一个径向外法兰和一径向内法兰。所述内凸缘被焊接到所述芯框架和该外凸缘被螺栓连接到所述叶片架。一种多个沿周向间隔开的加强件的所述前和后面板之间延伸，与每个所述的加强件的包括一种一对的纵梁延伸的对角穿过所述的加强件。板可以被引入与所述纵梁之间的所述三角形形状的区域相邻的所述前和后面板的所述加强筋。所述螺栓连接该中间环和所述叶片之间的框架包括一多个的舌和槽接头形成在所述凸缘的所述中间环和叶片架。所述舌和槽接头提供附加的所述叶片径向支撑用于所述内芯发动机架。优选地，所述舌和槽与角边接头被形成，从而使所述接头之间的一致性可以被通过简单地实现紧固该螺栓将所述的接头。在一个实施例中，所述舌和槽接头可以仅被用于在预选的圆周位置与所述其余部分使用重叠搭接接头的所述法兰连接。 | 无 | B64D27/18
5794 | JP07247904A | 排气喷嘴，用于超声波飞机 | 1994-03-11 | 未缴年费 | Ishikawajima Harima Heavy Ind Co Ltd | 目的 : 以有效地混合钻头高的速度流动，引入空气通过提供翼型式第一折板以流一种它们之间的气体流从一芯发动机速度高，翼片式第二折板以流的所述高速度气体它们之间的流从混合器，和翼式第三翼片的后端部被放置在所述外侧的所述第一翼片。构造 : 翼型式第一的翼片14以流的高高速气体流1从一个核心发动机11它们是提供一种瞬态的后面之间的管道12，它被连接到所述芯的发动机11所述向后和具有从一个圆横截面形状，以被改变成一个矩形在该喷嘴10所示的在该标题。翼型式第二的翼片18以流动，它们之间，所述高高速气体流1从混合器16具有贯穿其被相互错综复杂的在一垂直方向是还提供到所述喷嘴10。进一步，空气流通道22从一发动机外部分延伸到所述mixters16之间形成可被翼片18，一种噪音recution周期期间通过提供翼型20式第三的翼片20的前端部20a一个被放置在发动机第二的外部直径部分11a一在前翼片18和ahose后端部2A～B被放置外侧第一翼片14。 | 1. Is connected to a rear portion of the core engine and changes from a circular and a rectangular cross-sectional shape transient duct, transient duct positioned at the rear side of the high-speed gas flow from the core engine is flowed through between the pair of the upper flap and the second airfoil 1, which is located behind the first flap 1 alternately in the vertical direction having a pair of mixers down penetration entered and, engine transient duct within the outer diameter and positioned at the rear side is spaced from the high-speed gas flow from the mixer to flow between the pair of the upper flap and the second airfoil 2, the front end of the outer peripheral portion of the engine located forward flap 2 the first position and the second flap located on the outside of the rear end of 1 the pair of the upper flap and a second airfoil 3, 2 3 and the second noise reduction when the first and second flap of the flap extends from the outside of the engine between the air flow path is formed in the mixer, and the flow path area is gradually so as to decrease the cross-sectional shape of each of the flaps is determined and as, the mixer and the throat portion of the flow path, characterized in that the exhaust nozzle for a supersonic aircraft. | F02K1/46
5795 | US5452573A | 飞机和发动机要求的高压空气源 | 1994-01-31 | 期限届满 | United Technologies Corporation | 一种用于在诸如高速飞行器的车辆上供应冷却空气的方法和设备，包括将来自燃气涡轮发动机的压缩机部分的高压空气转向，在热交换器中冷却该空气，压缩空气并随后在第二热交换器中冷却空气以提供冷却的高压空气。 一个实施例另外提供相对中压和相对低压的冷却空气，而另一个实施例另外提供相对低压的冷却空气。 | 1. A method for producing cooled air at both relatively high and low pressures for use with components of a vehicle, said method comprising : providing at least one gas turbine engine in said vehicle, said engine having in serial flow arrangement a low pressure compressor and a high pressure compressor, said low pressure compressor for compressing ambient air to produce compressed air at a first pressure and said high pressure compressor for compressing air at said first pressure to produce compressed air at a second pressure, said high pressure compressor having an exit stage bleed for extracting air therefrom at a bleed pressure essentially equal to the second pressure; diverting a portion of said compressed air through said exit stage bleed at said second pressure from said high pressure compressor; expanding a first part of said portion, thereby producing cooled, relatively low pressure air for cooling components of said vehicle; cooling a second part of the portion in a cooled flow path that is cooled with some of said compressed air at said first pressure; compressing said second part to a third pressure significantly higher than said second pressure; reducing the pressure of a first amount of the second part and recirculating said first amount through said cooled flow path; and, cooling a second amount of said second part at said third pressure, thereby producing cooled, relatively high pressure air for cooling components of said vehicle. | F02C6/08
5796 | US5452575A | 飞机燃气涡轮发动机推力支座 | 1993-09-07 | 期限届满 | General Electric Company | 一种发动机支座组件，包括轴向可枢转的发动机支撑件和具有三杆或四杆连杆的推力支座，所述三杆或四杆连杆包括作为第一杆的推力杆，所述推力杆在第一杆的前端可枢转地连接到发动机结构上的向前轴向位置。 推力杆的作用线在大致垂直于发动机中心线的前竖直安装平面处与发动机中心线相交，发动机支撑件的前枢轴支撑安装件通过该前竖直安装平面起到支撑发动机的作用，基本上在发动机中心线与前竖直支撑平面相交的轴向位置处。 本发明的另一个实施例提供了一种对抗由作用在发动机机舱上的空气动力产生的弯矩的装置，特别是那些被称为唇形载荷的弯矩。 作用线与发动机中心线相交于前竖直安装平面之后预定距离S，以引起由于推力载荷引起的预定第一弯矩，从而对抗由于作用在发动机机舱上的空气动力载荷引起的预定第二弯矩，使得第一弯矩和第二弯矩沿相反的方向作用。 | 1. A mount assembly for mounting an aircraft gas turbine engine to an aircraft by its engine structure which supports the engine rotor assembly about an engine centerline, said mount assembly comprising; a pivotable engine support for suspending the engine from the aircraft including a forward support mount and an aft support mount which permit at least limited axial movement of the engine such that a thrust bar of a thrust mount system transmits substantially all of the thrust from the engine to the aircraft, said thrust mount system having a linkage with not less than three bars and not more than four bars, said bars having oppositely disposed first and second ends, said linkage including first, second, and third bars, said first bar comprises said thrust bar pivotably joined to a forward axial position on the engine structure at said first end of said thrust bar, said second bar comprises an axially aft extending portion of said engine structure and which extends from said forward axial position to an aft axial position of the engine structure which is pivotably connected to said first end of said third bar and said third bar is a link of said aft mount, said second end of said first bar and said second end of said third bar are pivotably disposed with respect to each other, attachment means to attach said linkage to the aircraft is operably disposed between said first and third bars, and said thrust bar has a line of action which intersects the engine centerline in a forward vertical mount plane through which said forward support mount suspends the engine and which is generally perpendicular to the engine centerline. | F02C7/20
5797 | DE29509651U1 | 超轻型水飞机 | 1995-06-20 | 期限届满 | Krueer Heinz Josef |  | CLAIMS 1. an ultralight aircraft having wings (2), the base frame (10) and the base frame (10) is arranged in the engine power unit (20), characterized in, that on the base frame (10) at least one floating body (30, 33, 34) for water landing is provided and - start. | B64C35/00
5798 | EP540193A1 | 反向器与整体式分叉壁和芯罩内罩。 | 1992-10-06 | 撤回 | Gen Electric | 用于一分叉的一个件的内罩风扇管道是提供具有一个整体芯罩(38)和径向延伸的分叉侧壁(40)，用于使用在一分叉的风扇旁路管道(14)的一个涡轮风扇发动机。在该优选实施例中所述侧壁基本上延伸到所述风扇管道和所述芯的所述端罩所述风扇与涡轮之间基本上延伸框架(50，70)。该罩是优选的是一种复合的材料制成，优选石墨\/pmr-15和条款被制成用于机械地将所述侧壁到一个外罩。该内罩(38)和外罩(34)的一分叉的风扇组件形成一个半管组件用于被可枢转地连接到一个涡轮风扇的安装塔架(60)和用于访问所述芯包括合适的闩锁装置发动机通过可枢转地打开该镜图像中的任一个上侧分叉的风扇管道组件的所述发动机。 | A cowling for use in an aircraft turbofan engine having a fan section, a fan frame, and a turbine frame and a bifurcated fan duct including a fan nozzle, said cowling comprising : an annular core cowl generally extending axially between the fan frame and the turbine frame of the engine and radially extending fan duct bifurcation sidewalls at circumferential ends of said core cowl. | B64D29/00
5799 | CA2056587A1 | 用于所述一个环形燃烧器的拆卸方法和系统 | 1991-11-28 | 权利终止 | Gen Electric | 13aDV-10389一种用于实现所述拆卸装置和方法的一个环形燃烧器，用于所述维护的非常大动力产生气体发生器如那些用于军用飞机发动机中，商用飞机发动机，和更小的功率产生涡轮机。该装置利用辊，其被连接到一个下半外壳体。一种转化环位于径向向内从所述下半外壳体是由所述辊支承。通过断开一可拆卸的上半外壳体，该燃烧器段的一个第一段的所述燃烧器可被除去。支撑连接到第一段的所述燃烧器通过销被固定到一个工具环，其是在依次固定到所述逆变环以作为到形成一闭合路径。通过去除销，其将所述逆变环和下半外壳体以支撑连接。以一个第二段的燃烧器段，所述燃烧器可被转动，以前不可访问的是第二段段可以被容易地除去。 | - 13 - 13DV-10389 CLAIMS What Is Claimed Is : 1. A power generation gas generator comprising : an annular combustor having a first section of accessible combustor segments connected to a second section of inaccessible combustor segments; and means for rotating said annular combustor so that said inaccessible combustor segments are rotated to a former location of said accessible combustor segments. | F23R3/42
5800 | JP07236941A | 生产用于单晶体精度的模铸 | 1994-02-28 | 撤回 | Mitsubishi Heavy Ind Ltd | 目的 : 为了防止一个模具从断裂和产生良好的单一种晶体材料在所述的生产方法模用于单晶体精密铸造的移动叶片，静叶片，等，的飞机\/工业气体涡轮机。结构 : 产生一模具4是以一特定厚度与浸渍和撒砂，一种冲压模制部分6; 该模具所述陶瓷由zilcon的一个的骨料，莫来石，等，和一种粘结剂的相对小的量硅溶胶到所述特定厚度到所述选择器的所述模具的外周边部分通过夯方法，是产生。通过这种方法，该选择器部分是由以较厚的模具，所述应力作用在该位置由于以所述的铸造和模是减少重量，所述裂化\/发生模具和得到的流进行的熔融金属被防止。 | A method for manufacturing a mold for single crystal precision casting having a selector, the method comprising : after manufacturing a ceramic shell mold of a prescribed thickness by dipping and stacking, constructing a kneaded ceramic to a prescribed thickness on a periphery of the ceramic shell mold of the selector part. | B22C9/04
5801 | RU1828166C | 回旋臂(其变体) | 1989-11-09 | 期限届满 | Leningradskoe Nauchno-Proizvodstvennoe Obedinenie Im.V.Ya.Klimova; Nauchno-Proizvodstvennoe Predpriyatie Zavod Im.V.Ya.Klimova | 领域 : 机械工程，飞机气体-涡轮机发动机中。物质 : 支承件是由与加强件，其提供用于转子的运动与它们相互的阻尼的振动。所述的支架加强件被预先设定的分析值作为一种功能降低的质量转子和它们的角度速度的。效果 : 增强的相互对齐的转子的振动的阻尼系统的有效性，2Cl; 5划出 | R Invention relates to machine building and can be used in production of the machines, which include the system, coaxial rotors, the level of vibrations of which on the working condition must be minimum. By Object Of The Invention is increase in the effectiveness in the mutual extinction of the fluctuations of the system of coaxial rotors and reduction in the sensitivity of this system to the unbalance of rotors by using the principle of tuning the dynamic oscillation suppressor due to the appropriate selection of hardnesses Ci and S2 of the supports of two coaxial rotors. The Essence of invention is reduced to the fulfillment of ogor with the hardnesses, whose values are obtained as a result the calculation of the system of two coaxial rotors, disposed ne the regime of the mutual dynamic extinction of fluctuations. On fig. 1 is depicted the schematic of two symmetrical coaxial rotors; in fig. 2 - schematic of the part of two asymmetric rotors. Rotor 1 rests on rotor 2, through journal bearing 3, established through elastic elements 4, rotor 2 through bearing 5 and elastic elements 6 they rest on housing | F01D5/10
5802 | US5447411A | 轻型风扇叶片密封系统 | 1993-06-10 | 期限届满 | Lockheed Martin Corporation; Mra Systems, Inc. | 一种制造用于涡轮风扇飞机发动机的硬面风扇叶片密封系统的方法，以及由该方法产生的产品。 该产品结合了硬面材料、高强度纤维和弹性体粘结剂，形成了重量轻、有效保留风机叶片碎片的风机叶片包容系统。 该方法包括将高强度纤维层与少量弹性体粘合剂轻轻粘合在一起，使得它们作为包含失效的风扇叶片的复合材料而不是作为遭受连续失效的单个层而协同工作。该方法包括将高强度纤维层与少量弹性体粘合剂轻轻地粘合在一起，使得它们作为包含失效的风扇叶片的复合材料而不是作为经受连续失效的单个层而协同工作。 此外，诸如陶瓷或热处理钢的硬质材料被封装在弹性体中，并结合到安全壳系统的冲击面上，以钝化失效叶片碎片的尖锐边缘，并将叶片碎片的冲击能量分散到高强度纤维背衬的更大面积上。 | 1. A method of forming a fan blade containment system for a turbofan engine comprising the steps of : a. providing a fan blade case; b. providing a plurality of hard facing tiles; c. encapsulating said hard facing tiles in an elastomeric material to form fully coated hard facing tiles; d. bonding said coated hard facing tiles to said fan blade case; e. providing at least one layer of a fibrous backing material; f. bonding said at least one layer of a fibrous backing material to said coated hard facing tiles. | F01D21/00
5803 | US5444982A | 带中心体的旋风预混室 | 1994-01-12 | 期限届满 | General Electric Company | 本发明提供了一种旋风预燃混合室或预燃室，其具有轴向延伸的环形旋风室以蒸发其中的液体燃料，以及中心设置在中心内的中心体。 燃料喷射装置将液体燃料径向向外引入旋风室。 中心体轴向延伸通过预燃室的环形出口以限定喉部和喉部出口，喉部和喉部出口之间的喉部和喉部出口被优化地设计用于防止回火和自燃。 在一个实施例中，喉部的直径的尺寸设计成与电位芯的直径基本匹配。 喉部出口处的电位芯和中心体的直径DC可由下式的解给出； 4(dC/dt)4=(rho/Δp)VW2(dW/dt)2[1+(dC/dt)2]其中dt是喉部出口的外缘直径，rho是空气的密度(由预室入口处的空气压力和温度确定)，dw是由旋风室入口限定的旋风器的内径，Vw是切向速度，Δp是燃烧器上的总压降(许多飞机燃气涡轮发动机燃烧器中压缩机排出流的总压降的约5%)。 | 1. A combustion apparatus for use in a gas turbine engine combustor, said apparatus comprising : an axially extending cyclonic prechamber assembly to vaporize liquid fuel injected therein having an annular cyclonic chamber and terminating in an annular throat axially downstream of said annular cyclonic chamber, said annular cyclonic chamber extending through at least an axially extending portion of said prechamber assembly, said cyclonic chamber having a radially outer cyclonic chamber inlet and a radially inner cyclonic chamber outlet, a swirling means disposed in said cyclonic chamber inlet for inducing cyclonic motion in said cyclonic chamber, a centerbody centrally axially disposed within said prechamber assembly and extending through and in part forming a prechamber assembly outlet downstream of said cyclonic chamber outlet wherein said throat is disposed in said prechamber assembly outlet, and said centerbody at said throat exit has a centerbody diameter D. sub. c, which is given by a solution to the following equation, 4(D. sub. c /D. sub. t). sup. 4 =(. rho. /. DELTA. P)V. sub. w. sup. 2 (D. sub. w /D. sub. t). sup. 2 [1+(D. sub. c /D. sub. t). sup. 2 ] wherein; D. sub. t is a predetermined diameter of an outer edge of said throat, . rho. is a predetermined density of air at said cyclonic chamber inlet, D. sub. w is a predetermined radially outer diameter of said cyclonic chamber, V. sub. w is a predetermined tangential velocity through said swirling means, and . DELTA. P is a predetermined pressure drop across the combustor. | F23R3/32
5804 | RU2042847C1 | 燃料的方法再生和净化与自由排气气体在气体-涡轮机飞机发动机涡轮 | 1993-07-07 | 期限届满 | Vologodskij Vadim Borisovich; Pushkin Rostislav Mikhajlovich; Chashchin-Semenov Kim Vasil'evich | 领域 : 飞机发动机工程，物质 : 所述关键部分的区域的喷嘴组的所述涡轮机是通过初步增加上，以30%的旋转速度的所述发动机的所述最大值是在0.90-0.97。蒸汽被送入以所述发动机燃烧腔室中的所述的10-35%的总空气量和燃料流率，该温度由上所述涡轮的上游被降低到20%和降低压力由上所述压缩机的下游，以10%，该蒸汽是通过蒸发水得到在该蒸汽发生器与热排气气体的释放。所述排气所述热-交换器中气体被净化-冷凝器通过创建所述的冷凝液膜，其流动的逆流下在冷壁和向上的气体流。该水冷凝物获得的是分离从所述气体流，过滤，中和，和转动后以所述蒸汽发生器强制。效果 : 提高效率，6Cl，2划出 | 1. METHOD OF THE REGENERATION OF FUEL and ECOLOGICAL CLEANING OF EXHAUST GASES before THE GAS TURBINE AVIATION ENGINE WITH THE FREE TURBINE, [zaklyuchayushchiys] before the combustion before the combustion chamber of fuel and compressed before the compressor air, heating and vaporizing the water before the regenerator by means of the delivery to it of the heat of the exhaust gases of [dvigatel] before their throw-out beside the atmosphere, to the charge of the obtained vapor beside the combustion chamber with simultaneous increase in [davleni] above the compressor and reduction in the temperature of the supplied down the turbine working medium, the agreement of the expenditures of the working medium, supplied for compressor and free turbine, for the sake of the expenditures, supplied down the combustion chamber of the compressed air, fuel and waters foot vapor, [otlichayushchiys] fact that additionally the exhaust gases are purified before the throw-out beside the atmosphere and they cool before the exchanger-condenser via [sozdani] of the countercurrent flow of that flowing downward the films of condensate on the cold walls and the rise of [shchikh] upward exhaust gases, obtained of waters noy condensate section quarter deck from the exhaust gases, filter and will give in the regenerator, the charge of vapor beside the combustion chamber of [osushchestvl] quarter deck before size of 10 35% of the total consumption of fuel and compressed air, in this case reduction in the temperature of the working medium, supplied down the compressor turbine must not be more than 20% of the nominal value of temperature, and an increase in [davleni] above the compressor is not more than 10% from the nominal value of [davleni], the agreement of the expenditures of the working medium, supplied for turbines, with the expenditures of the compressed air, fuel and the pair of [osushchestvl] quarter deck by means of [uvelicheni] to 30% of flow passage cross-sectional area of the blade nozzle cascade of compressor turbine, with the maintenance of the number of revolutions of the shaft of [dvigatel] before limits of 0, 9 0, 97 based on the maximum. | F02C3/30
5805 | JP07224683A | 用于高-温度部分在发动机支撑装置用于飞机 | 1994-02-08 | 撤回 | Ishikawajima Harima Heavy Ind Co Ltd | 目的 : 以提供这样一种支撑装置用于一高-温度部分在一个发动机用于一种飞机，其防止，-所谓电解腐蚀的所述高-温度部分，作为以提高耐久性。构造 : 一支撑装置用于一高-温度部分为设置有一圆柱形燃烧器管，一个高-温度部分(一个框架夹持器14)设置在所述燃烧器管，和一支撑部16用于支撑所述高-温度部分在所述燃烧器管，所述燃烧器管道和所述支撑部件是金属的材料形成，所述的高-温度部分为形成一种材料具有热阻，和一个陶瓷部件(一个套筒18)是所述高-温度之间插入部和所述支撑部。它是优选的是，所述燃烧器管道和所述的高镍自由基合金和支撑部被形成所述的高-温度部分为形成硅碳化物或氮化硅。 | 1. Tubular combuster duct and this combuster [daku] The hot part and this hot part which are arranged inside [to] the aforementioned combustion [enji] for the aircraft which has with the support part which is supported in the vessel duct Being the means for supporting of the hot part in [n], aforementioned combuster [da] [kuto] and the support part to be formed by the metallic materials, the aforementioned high temperature To be formed by the material where the part has heat resistance, at the same time, the description above With hot part and the aforementioned support part ceramic make part The mediating/helping equipment in the engine for the aircraft which features that it is done Means for supporting of [ke] [ru] hot part. | F02C7/20
5806 | JP07224798A | 离心射流泵 | 1994-02-14 | 期限届满 | Mitsubishi Heavy Ind Ltd | 目的 : 以一种低压力加压流体，通过提供一种diskform两个壁面之间形成通道和供给与所述流体在其中心，和一个多个喷嘴设置在所述大致圆周方向的所述通道中以弹出一个高的速度流体和形成一个涡流流。构造 : 一种离心式射流泵3使用用于一个燃料供应系统以一个气体涡轮机的飞机是设置有一通道9在其一低压力的燃料8流入在该中心的一构件4。和一多个或喷嘴11喷射的高压力燃料从一个通道15到所述盘-形成通道10，在所述外侧的所述通道9被设置在一个在所述圆周方向倾斜。和一个部分的所述增压燃料通过一个主燃油泵6加入到该泵3中为再循环通过该通道14。所述的高压力燃料被对角地从该喷嘴11喷射到所述圆周方向以所述盘-形成通道10通过所述pasage15，以使一涡流流。在这种方式，所述的低压力的燃料8在从所述通道9被吸入流动在所述涡流流和所述燃料被加压通过所述离心该涡流的力流，供给到所述maim燃料泵6。 | 1. 2The four walls formed between the central portion of the fluid is supplied to the disk-shaped flow path, said flow path is provided substantially in the circumferential direction of the fluid spray at high speed to form a vortex flows comprising a plurality of nozzles jet centrifugal and pump. | F04F5/42
5807 | US5442907A | 用于飞机喷气发动机自举再点火系统 | 1994-04-04 | 未缴年费 | Asquith, Joseph G.; William P. Peschel Trust, The | 一种用于在间歇模式下使用多个电磁波动力等离子体羽流点火器重新点燃已经熄火的飞机燃气涡轮喷气发动机以避免压气机失速的系统，并引导发动机恢复到正常操作状态。 该系统使用电磁波供电的等离子体羽流点火器来提供用于点燃燃料的热能源，并且使用飞机燃气涡轮喷气发动机的飞机上的标准部件全自动数字发动机控制(FADEC)来控制点火器操作，以防止压缩机在再点火过程中失速。 | 1. A method for re-igniting an aircraft gas turbine jet engine which has suffered flameout which comprises the steps of : providing a plurality of igniters in the combustor chamber of said jet engine; determining the maximum ratio of discharge pressure to inlet pressure for the compressor of said engine which will be permitted to exist for various core speeds of said compressor; sensing the core speed of said compressor; sensing the actual discharge and inlet pressures of said compressor and calculating their ratio; comparing the actual ratio of discharge pressure to inlet pressure of said compressor to said maximum ratio for the core speed then obtaining; and controlling the power to said igniters such that when the ratio of said actual discharge and inlet pressures of said compressor is less than said maximum value for the core speed then obtaining, said igniters will be powered, and when the ratio of said actual discharge and inlet pressures of said compressor is more than said maximum value for the core speed then obtaining, said igniters will not be powered. | F02C7/26
5808 | US5443229A | 飞机燃气涡轮发动机横向安装 | 1993-12-13 | 期限届满 | General Electric Company | 一种飞机发动机侧向安装组件，包括推力安装件和发动机悬架，发动机悬架用于将发动机结构从飞机侧向悬挂，使得推力安装件可操作以将基本上所有的推力负载力从发动机反作用到飞机。 推力支座具有在发动机结构和固定到飞行器的结构之间延伸的推力杆，使得推力杆具有在支撑支座平面中与发动机中心线相交的作用线，发动机悬架通过该支撑支座平面悬挂发动机，并且该支撑支座平面大体上垂直于发动机中心线。 推杆具有两个推力连杆，所述两个推力连杆在它们的后端可枢转地连接到飞行器上，并且在它们的前端可枢转地连接到枢轴支撑架之间的发动机结构上，并且包括在前支撑架平面处与发动机中心线相交的力线，前枢轴支撑架通过所述力线起到支撑发动机的作用。 | 1. A mount assembly for mounting an aircraft gas turbine engine sideways to an aircraft by the engine's structure which rotatably supports the engine rotor assembly about an engine centerline, said mount assembly comprising; a pivotable engine suspension including a pivotable support mount for mounting the engine structure sideways from the aircraft and which is operably constructed to permit at least limited axial movement of the engine, a thrust mount having a thrust bar means for reacting out substantially all thrust load forces from the engine to the aircraft, said thrust bar means is pivotably joined to the engine structure and is pivotably joined to the aircraft such that said thrust bar means has a line of action which intersects the engine centerline in a support mount plane through which said support mount suspends the engine and which is generally perpendicular the engine centerline, and said thrust bar means comprises a pair of spaced apart thrust links which are vertically spaced apart at their respective pivotal joints to the aircraft and circumferentially spaced apart at their respective pivotal joints to said engine structure. | B64D27/00
5809 | US5440875A | 涡扇发动机固定几何形状混合器/引射器抑制系统 | 1994-12-20 | 期限届满 | The Nordam Group Llc | 内部流混合器附接到涡轮风扇发动机的后端，用于反转发动机风扇和核心流。 在内部流混合器的后方是多瓣排气喷嘴，其将环境空气与从流混合器流动的气体混合。 内衬吸声材料的喷射器壳体接收来自排气喷嘴的气流，并在消声条件下排出产生推力的气体。 | 1. A noise suppression system for use with a turbofan engine having, at its exhaust end, fan flow and core flow streams, the suppression system comprising : a flow mixer having an aft end and formed of a selected number of fixed wave-like lobes and attached to said exhaust end of said turbofan engine and configured to invert said fan flow and said core flow streams to provide a flow mixer outlet stream, an exhaust nozzle having a forward end and being formed of a selected number of fixed wave-like lobes supported aft of said flow mixer including means for the introduction of ambient air that is mixed with said flow mixer outlet stream, said exhaust nozzle forward end being forward of said flow mixer aft end so that said flow mixer is contained at least in part within said exhaust nozzle; and an exhaust shroud supported at least in part aft of said exhaust nozzle, said engine, said flow mixer, said exhaust nozzle and said exhaust shroud being arranged in sequential and at least substantially inline relationship. | F02K3/02
5810 | RU2041374C1 | 涡轮喷气发动机发动机的装置，用于分配空气通过部件 | 1991-04-02 | 期限届满 | Irkutskoe Vysshee Voennoe Aviatsionnoe Inzhenernoe Uchilishche Imeni 50-Letija Vlksm; Tarmaev Anatolij Anatol'evich | 领域 : 飞机发动机工程，物质 : 通过的装置具有可旋转和固定鼓-通过机构，百叶窗，和活塞与一力缸，该装置是还设置有排水喷嘴，板通道，杠杆，和隔膜与一杆，效果 : 提高可靠性。4划出 | 1. THE DEVICE OF AIR DISTRIBUTION THROUGH THE COMPONENT PARTS OF TURBOJET ENGINE, which contains the fixed and tilting drums of the bypass mechanism, placed between [ventil] by torus and high-pressure compressor, [otlichayushchees] by the fact that, for the purpose of [predotvrashcheni] of the surging of the air duct under conditions of [pereklyucheni] of turbojet engines, it contains actuating cylinder, drain jet, disk valve, lever and measuring diaphragm device with the stock, against the duct inlet of the supply of air from the air duct to the tilting drum are additionally established the fold, SV of [zanna] with the actuating cylinder, connected by conduit with the drain jet and disk valve, placed on the lever, [opirayushchims] through the stock beyond the membrane of measuring device. | F02K3/04
5811 | JP07208262A | 排气喷嘴，用于超声波飞机 | 1994-01-21 | 未缴年费 | Ishikawajima Harima Heavy Ind Co Ltd | 目的 : 以提供一种用于一超声波aircract其排气喷嘴是设置有一凸角式的混合器与一种可储存方式中高混合效率，并能的平滑移动从该噪声-降低模式在所述采取-断到该超声波巡航模式通过所述亚音速模式。构造 : 一排气喷嘴是设置有一过渡管道具有一种截面形状从所述圆形形状改变以所述矩形形状，一个侧壁20在每个侧向后延伸的一芯发动机，一种一对的第一周围的第一水平翼片一摇摆轴1，一种对周围的第二翼片B摇摆第二水平轴2，一种一对螺杆式混合器的M，它被可枢转地安装，以第三水平轴3在所述的下游端第一翼片一，开发了在一个直线水平方向，和一种一对的第三翼片C围绕摇摆第四的水平轴4。该混合器M具有第五水平轴5，和这个第五水平轴被连接到第四水平轴4通过一连杆24，和第四的水平轴被设置在一个可移动的方式沿一个导向件11设置在所述侧壁。 | ASRCPAR=1?s 1. To be connected by the rear of the core engine, from circle The transition duct which possesses the cross section which changes rectangularly With, side wall and [ko] which extend vertically to the rear both sides of the core engine The 1st water which is categorized to the top and bottom section of [aenjin] and is provided in the high-level edge Around the flat axis 1st flap A of rockable pair and [tora] To be located to the rear of [njishiyondakuto] it was provided in the high-level edge, Around 2 horizons 2nd flap B of rockable pair and, High-level edge downstream edge of 1st flap A in 3rd horizon arrival [re] rectilinear condition lobe shape mixer M of the pair which is developed horizontally and on Around the 4th horizon which is provided in the flow edge rockable pair To have with 3rd flap C, ASRCPAR=2?s1. mixer M to have the 5th horizon, as for the said 5th horizon link Minding, we to be connected by the 4th horizon, as for the said 4th horizon side Paralleling to the guide who spread on the downstream side which is provided in the wall portable yes For super sonic transport which is provided in talent, features thing It is low the noise exhaust nozzle.ASRCPAR=3?s2. In noise reduction state, 1st flap A The downstream edge to touch with the downstream edge of 2nd flap B, 3rd [huratsu] [pu] C moving most to the downstream side of the guide, air style and [enji] To form the top and bottom wall of the mixer ejector which mixes [n] style, the no [zurusuroto] to be formed in the exit of mixer M, ASRCPAR=4?snext, 1st flap A separated from 2nd flap B outside It turns on side, is linked to that and the mixer moves to external side, Furthermore 1st flap A moving, when it matches the nozzle external form While stops with time, ASRCPAR=5?snext, fixed 1st flap A, the 3rd flap C paralleling to the guide of the side wall, to move to high-level side, to that accompanying To be, mixer M furthermore to be housed by link, ASRCPAR=6?snext, 3rd flap C to stop in the high-level edge of the guide, 1st flap A beginning movement again inside, 1st [huratsu] Being the place where the downstream edge of [pu] A touches outside 3rd flap C Stopping, ASRCPAR=7?snext, with 2nd flap B the throat area change 3rd flap C turning the [se], according to nozzle pressure ratio, super In the claim 1st section which becomes sonic cruise state, features thing For super sonic transport of statement it is low the noise exhaust nozzle. | F02K1/12
5812 | JP07208265A | 空气涡轮RAM发动机 | 1994-01-24 | 期限届满 | Kawasaki Heavy Ind Ltd | 目的 : 以增加所述推力通过使有效使用所述的空气，同时降低该重量的所述整个发动机与简单构成通过驱动两个压缩所产生的高温度和压力气体通过风扇在一个单气体发生器。构成 : 两个压缩风扇8和一个涡轮，它是直接连接到一个相同的轴10为所述风扇被连续地设置在所述的飞机的横向方向体1内的一倾斜的空气导入通道7为从一个空气入口5，它被打开到所述一个RAM燃烧器1上的位置斜向前以所述RAM燃烧器1，和两个涡轮机9，9被驱动通过所述的高温度和压力气体在一单个气体发生器11产生的。 | 1. With respect to front tilt of the ram combuster which is loaded onto the fuselage To open the air inlet to the direction position, from this air inlet taking The [ri] directing the air which was inserted to the above-mentioned ram combuster, it makes introduce Inside derived air passage of inclined condition, fans for two compression and this And others being connected directly by the same axis to the fan for compression respectively, [hu] for the said compression Two turbines which drive [an] respectively the fuselage breadth As common facilities it does in direction, the turbine of the above-mentioned two is driven It has the single gas producer which generates the hot high pressure gas The air turbo ram engine which features thing. | F02K7/16
5813 | EP519823A1 | 后悬架结构用于一涡轮发动机。 | 1992-06-18 | 期限届满 | Snecma | 所述的一种涡轮喷气发动机发动机排气壳体具有一个多边形的横-段和带有在至少三个吊耳设置与孔设计，以接收固定轴用于所述发动机的一后悬挂结构。所述这些孔的轴线分别位于限定在所述多边形的顶点由所述的横-段的所述壳体; 和这种除了在该位置是规则多边形的每个的所述的挂耳，其中它被变形到所述各自的顶点径向向外移动。 | A rear suspension structure of an exhaust casing (26) of the turbojet engine, comprising at least three outer fastening lugs (24) having geometric axes located in the vertices of a polygon formed in cross-section by the casing (26) characterized in that the polygon vertices having latching lugs (24) are offset radially outwardly relative to a regular polygon having the vertices free of attachment ear. | B64D27/00
5814 | US5285634A | 飞机燃气涡轮发动机控制 | 1991-12-09 | 期限届满 | United Technologies Corporation, A Corp. Of De | 正常加速计划限制发动机加速的速率第二加速计划允许更高的加速，这在热发动机部件中引起更高的热应力。 只有在着陆进场期间才启用更高的时间表，从而限制了这种应力循环的数量，同时实现了所选模式的改进性能。 | 1. An aircraft gas turbine system comprising : a first acceleration schedule establishing an allowable engine acceleration signal as a function of a sensed engine parameter; a second acceleration schedule establishing a higher engine acceleration signal as a function of said sensed engine parameter; an approach conditions satisfied signal generator producing an approach signal indicating approach conditions satisfied; an altitude sensor producing an altitude signal; a pilot power lever angle signal producing a forward or reverse signal; an engine speed sensor producing a sensed engine speed signal; an engine power demand means for producing a power demand signal; a demand signal limiter for limiting said demand signal in response to a limit from one of said acceleration signals; an acceleration schedule selector for selecting a selected acceleration schedule from one of said first and second acceleration schedules; said acceleration schedule signal selector selecting said second acceleration schedule signal only in the presence of an approach condition satisfied signal; and transmitting means for transmitting said selected signal to said demand signal limiter. | F02C9/28
5815 | US5437411A | 导向排气喷嘴挡板和密封件定位装置 | 1992-12-14 | 未缴年费 | General Electric Company | 一种襟翼和密封件定位装置，用于使飞机燃气涡轮发动机轴对称矢量喷管的发散段中相邻的纵向延伸的密封件和襟翼居中，并用于在矢量化过程中等距离地隔开襟翼。 定位装置提供多个可枢转地互连的杆，优选地通过万向节连接，可旋转地安装在从发散折板和密封件的背部径向向外延伸的定心柱上并围绕定心柱旋转。 在一个实施例中，襟翼杆具有分开的臂，所述臂在其共同的对中柱处通过双铰链接头可旋转地连接，使得所述臂绕平行于发散襟翼的轴线自由旋转。 另一个实施例为密封杆提供了沿着其旋转轴线自由平移的装置，该装置与密封杆安装在其上的对中柱重合，并且具有两部分对中柱，该两部分对中柱具有在内活塞，该内活塞在外缸内滑动。 | 1. A positioning apparatus for centering adjacent longitudinally extending seals and flaps in an aircraft gas turbine engine exhaust nozzle, said positioning apparatus comprising : a plurality of flap centering levers rotatably mounted on backs of the flaps, a plurality of seal centering levers rotatably mounted on backs of the seals, and said flap centering levers pivotably connected to adjacent ones of said seal centering levers. | B64C15/02
5816 | JP07190892A | 用于降低进气装置的喷射发动机具有涡轮压缩机的涡旋飞机特别是在测试操作 | 1994-10-14 | 未缴年费 | Rheinhold & Mahla Ag | 目的 : 特别是测试操作中，一种飞机和一涡轮压缩机的喷射发动机具有一用于降低进气装置涡流。结构 : 地面上方附近和该引擎之前立即入口(10(8))向下，一基本上垂直流动的管道短(提供与一个格栅板(914))被设置。通过这种格栅板 : 为一流量光栅，该边界层中的涡流产生区域的浓度显著干扰已经在所述接地。 | 1. During the test operation of the particular, turbo compressor includes a jet engine of an aircraft for weakening vortex apparatus of cryodeposits, above the vicinity of the ground (8) and, immediately before the engine inlet (10) downward, substantially vertical LUDIS grid plate (9) comprises a short flow duct (14) and positioned device. | G01M15/00
5817 | EP241404A2 | 燃气涡轮发动机机舱的。 | 1987-04-07 | 期限届满 | United Technologies Corp | 一种用于一种燃气涡轮发动机机舱结构(14)(4)延伸的上游从所述发动机空气进口(10)和包括一个外表面(18)和一个内表面(16)。所述外表面(18)是同心围绕一线性中心线(22)，其被设置平行于所述自由的气流流(6)通过所述吊舱(14)中所遇到的飞行。所述内表面(16)是同心围绕一弯曲的中心线(30)，该曲面中心线(30)被平行于所述自由的气流流(6)在所述的机舱入口(12)和平行于所述发动机中心线(26)在所述发动机空气入口(10)用于平滑所述内气流方向流(32)到所述发动机空气进口(10)。 | 1. A nacelle structure extending upstream of the air inlet opening of an aircraft gas turbine engine, comprising : an external surface defined by end points of radii extending perpendicularly to a linear, external surface centerline; an internal surface defined by end points of radii extending perpendicularly to a curved internal surface centerline; whereinthe external surface centerline is oriented parallel with an external free flow of air encountering the nacelle structure, the external surface centerline further forming a droop angle with respect to the engine centerline, and whereinthe internal surface centerline tangentially intersects both the external surface centerline and the engine centerline for smoothly directing a portion of the flowing air into the engine air inlet opening. | B64D33/02
5818 | EP607360A1 | 气体-涡轮机燃烧-室组件。 | 1993-01-15 | 期限届满 | Bmw Rolls Royce Gmbh | 本发明涉及一种气体涡轮机，在特定的一种用于飞机气体涡轮应用中，与一个燃烧腔室组件具有一种多个交替设置的环形引燃燃烧器(1)和主燃烧器(2)引导到一个环形的燃烧腔室(33)。所述引燃燃烧器被设计为逐渐变细的混合管(36)与燃料喷嘴(58)在所述入口侧，同时所述主-燃烧器燃料喷嘴(66，66‘)铅直接到所述环形的燃烧腔室。 | Translation of claims of equivalent WO 9315364 A1 1. A combustor arrangement of a gas turbine with a plurality of annular and alternately arranged pilot burners (1) and main burners (2), which open into an annular combustion chamber (33), characterized in that only the pilot burners (1) a conical Mixing tube (36) having a fuel nozzle arranged on the inlet side (58), while the fuel nozzles (66, 66 ') of the main burner (2) open directly into the annular combustion chamber (33). | F23R3/34
5819 | RU2040699C1 | 用于控制方法和装置特性的气体-涡轮发动机的操作条件和诊断 | 1991-06-13 | 期限届满 | Permskoe Agregatnoe Konstruktorskoe Bjuro; Permjakov Sergej Anatol'evich; Vorob'ev Vasilij Konstantinovich; Savenkov Jurij Semenovich; Sazhenkov Aleksej Nikolaevich | 领域 : 气体-涡轮机飞机发动机。物质 : 命令以降低调节的一个控制参数，以模拟打猎，和到开关断控制的一个参数的测量的有效性选择的是产生和执行的。该装置具有单元1用于测量和指定的操作条件下，单元2和3用于计算的比例-差和整体部件，单元6用于控制计算中，电平限制器5，加法器4，两个开关7和11，未电路8，或电路12，指示单元16，控制单元17，单元22用于指定条件的控制限制，单元23用于指定模拟打猎的; 和单元24用于断开所述的控制，效果 : 提高可靠性，3Cl，1划出 | 1. method of [regulirovani] of characteristics and diagnostics [sosto] not of the gas-turbine of [dvigatel], [zaklyuchayushchiys] before the fact that form the given value of the parameters of [dvigatel], measuring quarter deck the parameters of [dvigatel], comp. quarter deck differential [sostavl] [yushchuyu] of the measured parameter, comp. quarter deck proportional and integral [sostavl] [yushchie] of a difference in the given and measured values of the parameters, comp. quarter deck the sum of proportional and differential [sostavl] of the [yushchikh] of the parameter of [dvigatel], is formed the value control of [yushchego] [vozdeystvi] as the sum of proportional, differential and integral [sostavl] of [yushchikh], controls the correctness of [izmereni] and [vychisleni] of [znacheni] of the parameters, proportional differential, integral, proportional- differential [sostavl] of [yushchikh] and control of [yushchego] [vozdeystvi] and in the absence failures with the calculation control of [yushchego] [vozdeystvi] they permit the passage control of [yushchego] [vozdeystvi] down control besides the fuel consumption beside the engine, before the process of the tests of [dvigatel] they form the assigned significance of a deviation of the modes of operation of [dvigatel] from the nominal values, transfer them as far as the line SV of [zi], assumes and treasons quarter deck the given value of the parameter in accordance with the given significance of a deviation, [otlichayushchiys] the fact that [dl] of the functional check of [dvigatel] on the control loop based on the selected parameter form command down reduction in tuning the parameter down the assigned magnitude, assigned to [znacheni], which ensures the stable operation of [dvigatel] on the selected control loop, they transfer it, they assume and they perfect command down reduction in tuning the parameter assigned to [znacheni], with the functional test of anti-surge system they form the command "Of [imitatsi] of surging", transfer it, assume and perfect on the assigned algorithm, form control [yushchee] action beyond the cutoff of fuel down the given one let us lie, after which forms control [yushchee] action beyond the change the fuel consumption, necessary [dl] of [vosstanovleni] of the assigned mode of operation of [dvigatel], with conducting of diagnostics [sosto] not of [dvigatel] they form command down turning off counterol of the correctness of [izmereni] of the selected parameter, [vychisleni] of [sostavl] of [yushchikh], control of [yushchego] [vozdeystvi], transfer it, assumes [proizvod] t turning off of appropriate counterol. | F02C9/28
5820 | RU2040701C1 | 前用于燃烧腔室的气体-涡轮机装置发动机 | 1992-01-22 | 期限届满 | Moskovskij Aviatsionnyj Institut | 领域 : 飞机发动机工程，物质 : 燃烧腔室由四个主单元的 : 扩散器，前装置，腔室，及适配器，所述前装置具有与凸缘的圆柱形壳体，用于允许连接与所述其它单元，所述外侧的所述装置是封闭由一圆环体，其中稳定剂是安装在所述半径在148°角以所述壁，所述稳定剂具有V-形架具有10°角在所述顶部，所述稳定剂是提供与所述的燃料歧管与出口喷嘴由在所述板，其重叠所述表面部分的He稳定剂。所述喷嘴点的流线和被平行于所述轴线。所述稳定剂是相互连接在它们的中心通过所述空心锥体。连接与所述锥形空间为提供通过该开口由在其壁它们的空间内。所述底座的所述锥是关闭与一种洗衣机。所述所述稳定剂的歧管喷嘴的步骤，以其直径比为3.5。以连接所述环面与所述燃料管线的所述环面是提供与连接管。所述圆环体的所述空间是在通信与该稳定剂通过该开口内的空间由所述壁中的所述壳体以限定一燃料歧管。效果 : 提高可靠性，2划出 | 1. THE FRONT DEVICE OF THE COMBUSTION CHAMBER OF GAS TURBINE ENGINE, which contains the established inside the housing at angle to its wall stabilizers with the V-shaped regiments, equipped for the sake of fuel manifolds with the exhaust nozzles and those having the connecting pipes of [dl] of [prisoedineni] to the fuel main, [otlichayushchees] by the fact that with the execution of the gas-turbine of [dvigatel] in the form of hydrogen rocket the device is supplied [soedin] for the sake of [yushchim] the stabilizers of flames by cone with the base, closed for the sake of the disk, sunk inside the cone and having exhaust nozzle in the center, stabilizers are supplied for the sake of the plate, which closes butt their end part, the exhaust nozzles of fuel manifolds are placed before the plate before the direction across the flow in parallel to axis with the step, equal to 3, 5 of their diameter, housing is executed in the form cylindrical flame tube, the fuel manifolds in the form of the torus, which covers the external surface of the housing. | F02K3/10
5821 | RU1325962C | 环燃烧腔室用于气体-涡轮机发动机 | 1985-10-01 | 期限届满 | Zaporozhskoe Mashinostroitel'noe Konstruktorskoe Bjuro Progress | 领域 : 飞机发动机工程，物质 : 外壳体的后边缘6被刚性地固定到导流罩3通过中间件构造为平的力肋8面向沿该流动。巴塞斯10的力肋8结合它们在一对和分别连接有径向突起9的壳体6通过螺钉11，它被螺旋螺纹开口12中由在底座10。杆14被安装在横-件13的各对的肋8垂直于所述轴线的开口12。该杆14和底座10之间的距离是小于所述厚度的所述底座和重叠开口12投影在底座10中。如果螺杆11为断-断从其杆，运动所述的其方向中的螺杆11的杆头被阻止，通过该头本身，其在转弯为保持通过一夹持器。所述杆的运动的螺杆11在所述相反方向以所述头是通过锁定杆14。效果 : 提高可靠性，3划出 | 1. THE ANNULAR COMBUSTION CHAMBER OF GAS TURBINE ENGINE on the author SV N 1042409, [otlichayushcha] with the fact that, for the purpose of [povysheni] of reliability in connecting bases for the sake of the radial protrusions with the aid of the screws via [predotvrashcheni] of their [vypadani] from the tapped holes, is each the pair of power edges it is supplied for the sake of cross connection with that established before it [perpendikul] [rno] of the axis of threaded to [otversti] by the rod, placed from the bases down [rassto] of NII (Scientific Research Institute) smaller than its thickness, and [perekryvayushchiem] opening before the projection beyond the base. | F23R3/60
5822 | GB9106194D0 | propfan涡轮发动机 | 1991-03-22 | 未缴年费 | Mtu Muenchen Gmbh | 一个用于一个飞机propfan涡轮发动机具有一护罩和所述前边缘的所述护罩上，具有一个或若干个，优选两个，分开的扇形-等环形轮廓部件，其通过致动装置可被移动，从所述护罩这样的 : 槽可以被形成该轮廓部分和所述护罩之间。该装置防止危险的空气-流分离在所述所述的上护罩的外侧区域和在所述该下罩的内部区域在大角度的攻击的所述的飞机发动机用于两个高和低功率操作。 | 无 | F02C7/04
5823 | SU1454021A1 | 用于燃烧的火焰管室的气体-涡轮机发动机 | 1987-03-19 | 期限届满 | Kosoj A S | 领域 : 航空发动机工程。 物质 : 管具有壳体1，壳体1具有用于空气供应的圆柱形衬套2。 每个衬套设有端面偏转器，该端面偏转器具有开口，该开口的轴线相对于衬套的轴线在与流体流动相反的方向上偏移。 在衬套2的侧壁上开有用于壳体1的薄膜冷却的开口7。 开口设置在导流板3的上方并指向流体流动的方向。 流经开口7的空气在没有主冷却系统的保护膜的部分将热气体推离管子的内表面，从而保护管子不被烧坏。 效果是 : 提高了可靠性。 2DWG | 1. THE COMBUSTION-CHAMBER LINING OF GAS TURBINE ENGINE, is containing jacket with the cylindrical bushes of the delivery of air, [otlichayushcha] with the fact that, for the purpose of [povysheni] of reliability in operation, is each bush it is supplied for the sake of end visor with the opening executed before it, whose axis is displaced relative to the axis of bush down the side, opposite down the direction of working medium, and has in side wall to [otversti] film [okhlazhdeni] of jacket, located above the visor and oriented on the motion of working medium. | F23R3/06
5824 | DE4017076C2 | 汽车用于所述的容置一鼓风机用于飞机发动机 | 1990-05-26 | 未缴年费 | Gen Electric | 一混合层状流用于外壳的发动机机舱的一个飞机包括一外环形罩具有一个引导唇部和径向间隔开的和轴向向前延伸的环形外和内表面部分，它合并在所述的前唇。该吊篮包括一所述表面之间的吸放气系统和一种用于生产降低定制的外表面几何形状摩擦阻层状流在所述外罩在所述的飞机巡航的操作和生产分离-自由流动在所述内表面的所述罩在关-所述的飞机巡航的操作。 | 1. Nacelle for accommodating a fan motor for aircraft, with an outer skin ( 34 ) having a round forward lip ( 38 ) and radially-spaced and axially extending, annular outer and inner front surface portions ( 40, 42 ), at the front lip ( 38 ) converge, with a suction device having a plurality of air suction openings ( 46, 48 ), the outer and inner front surface portions in ( 40, 42 ) downstream from the forward lip ( 38 ) formed in the direction of airflow, wherein, the outer surface portion ( 40 ) has a curvature, substantially equal in the boundary surface pressure distribution along the, and the suction device ( 50 ) for the inner and outer air to the air suction openings ( 46, 48 ) is selectively operable, portions of the boundary layer on the outer surface of the nacelle ( 40 ), the outer surface of the laminar flow nacelle for amplifying, and that can be extracted in flight are extracted through the inner parts of the boundary layer, nacelle surface, outside of the trip. | B64C21/06
5825 | US5431344A | 滑喉式燃气涡轮发动机喷管 | 1993-11-12 | 期限届满 | United Technologies Corporation | 出口区域控制面板18被支撑成相对于喷嘴轴线12以一定角度运动。 当致动器26轴向定位面板18时，形成变化的出口面积。 在每个出口区域控制面板18中，由致动器32驱动的喉部区域控制面板28被可滑动地支撑。 当两个面板18、28在每个象限中移动时实现滑动喉道。 偏航和俯仰矢量是通过两个面板的选择性定位来实现的。 | 1. A gas turbine engine convergent/divergent exhaust nozzle comprising : a static structure having an axis and an opening forming an axial flowpath for the flow of gas therethrough; at least one exit area control panel extending into said flowpath and slidingly supported from said static structure for axial movement at an angle with said axis, said at least one exit area control panel having a gas flow side and a structure side; a throat area control panel located substantially within and slidably supported for axial movement in each said exit area control panel, each said throat area control panel extendable into said flowpath from said corresponding exit area control panel, forming a minimum flow area flow restricting throat and with a flowpath entering component relative to said throat area control panel; exit drive means for selectively locating each said exit area control panel; and throat drive means for selectively locating each said throat area control panel. | F02K1/08
5826 | EP203881A1 | 涵道支柱发动机。 | 1986-05-28 | 期限届满 | United Technologies Corp | 在一个燃气涡轮发动机具有一旁路管道，一种翼型在所述旁路管道被支承的旋转阶段通过和通过驱动转矩传递构件延伸穿过所述芯流流动路径，但它是足够柔性在所述径向方向，以避免通过离心从所述的旋转负荷级跨越所述芯流流动路径。所述旋转旁路流级是还支持通过一个轴承直接固定到所述发动机主支撑结构所述芯流的径向向外流动路径。所述大多数飞机的机动在该轴承载荷是反应，和一个次要部分的所述机动负载通过穿过所述芯流至一轴承位于其沿径向向内。所述翼片可以是任一可变节距airfols或固定翼型。如果可变节距，它们可以被使用到反向所述流在所述旁路管道用于推力换向。 | 1. A gas turbine engine for an aircraft, said engine having an axis, a front end, and a rear end, said engine comprising, in series flow relationship, axial flow compressor means, combustor means, and turbine means, including inner and outer concentric core stream wall means spaced apart defining a core stream annular gas flow path therebetween having an inlet; bypass duct means surrounding said compressor means, including inner and outer concentric bypass duct wall means defining an annular bypass stream flow path therebetween surrounding said core stream flow path; a disk disposed entirely between said core stream gas flow path and said bypass stream flow path downstream of said core stream flow path inlet and rotatable about said engine axis; a plurality of circumferentially disposed airfoils secured to said disk and extending across said bypass stream flow path; stationary engine support structure disposed radially outwardly of said core stream gas flow path and extending from said outer core stream wall means to said outer bypass duct wall means; first bearing support means disposed radially inwardly of said core stream gas flow path, including first bearing means disposed radially inwardly of said core stream gas flow path, said first bearing means including a first rotatable race; second bearing means axially spaced from said first bearing means and mounted on said engine support structure radially outwardly of the core stream flow path and including a second rotatable race; second bearing support means extending between and attached to said disk and second rotatable race for transmitting aircraft maneuver loads from said disk into said engine support structure; and drive means connecting said turbine means to said disk for rotating said disk including torque transmitting means secured to said first, rotatable race, said torque transmitting means extending across said core stream flow path and connected to said disk for rotating said disk and airfoils about the engine axis and for transmitting maneuver loads from said disk into said first support means, wherein the axial location of said disk is such that a major portion of the maneuver loads therefrom are transmitted into said engine support structure, and a minor portion of the maneuver loads therefrom are transmitted into said first support means. | F02K3/06
5827 | SU1777415A1 | 用于双-回路气体混合器-涡轮发动机 | 1989-08-16 | 期限届满 | Kazanskij Filial Moskovskogo Ehnergeticheskogo Instituta | 领域 : 飞机发动机工程，物质 : 具有一个带混合器具有一壳体的所述主支管，所述壳体重叠所述发动机的所述外环。所述所述支管的轴线是所述的横截面平面中倾斜所述混合器的和从所述混合器是在所述相同的距离轴线，所述壳体是提供具有一个带所述附加的分支管在所述周边与相对方向移位到所述主支管和设置在所述相同的位置作为所述主支管与所述横-段的相对到所述平面和所述混合物轴，所述各带所述的分支管的轴线被引导到每个其它在一对。效果 : 提高效率。混合的。3划出 | 1. THE MIXER OF BYPASS GAS-TURBINE ENGINE, which contains covering external outline [dvigatel] strake [s] on the somata of the basic tubing, whose axes are inclined before the cross-sectional flow of [smesitel] and are located from the axis of the latter beyond the identical [rassto] of NII (Scientific Research Institute), [otlichayushchiys] by the fact that, for the purpose of [povysheni] of the effectiveness of the process of [smeshcheni] over a wide range of the operating modes, the strake is supplied on the somata of the additional tubing, displaced before the circular direction relative to basic tubing and located equally with the latter relative to the cross-sectional flow and axis of [smesitel]; moreover the axes of the tubing of each across SA are in pairs directed towards one another. | F02K3/075
5828 | AU6750794A | 挤出的铝风机叶片 | 1994-07-15 | 权利终止 | Hudson Products Corp | 所述风扇叶片包括一本体具有一尖端和一端相对的所述尖端。所述主体具有一个引导所述尖端和端部之间的边缘和一后边缘。有为非-可调的多个翅片刚性地固定到所述所述体的后边缘在一预定角度，用于引导空气流穿过所述体，所述翅片包括在至少两个翅片部分具有一个第一片部分向外延伸在一第一角从所述后边缘沿一种第一所述风扇的叶片它是整体长度与所述风机叶片和与一个第二片部分在一个第二的角度向外延伸的从所述后边缘沿一个所述风扇叶片第二的长度。 | i. A fan blade comprising : a body having a tip and an end opposite said tip, said bodyalso having a leading edge and a trailing edge between said tipand said end; multiple fin means coupled to said trailing edge of saidbody for directing air flow across said body, said fin meanscomprising at least two fin portions with a first fin portionextending at a first angle outwardly from said trailing edgef0 along a first length of the fan blade and with a second finedge along a second length of the fan blade. | F01D5/14
5829 | GB9221400D0 | 用于一种燃气涡轮发动机安装 | 1992-10-12 | 未缴年费 | Rolls Royce Plc | 在一安装用于一种燃气涡轮发动机，该发动机是可枢转地安装绕其中心的重力到一个飞机支承结构由装置的一一对径向向外延伸的耳轴，每个耳轴被连接到一个中心发动机壳体的锥形段由一个轴向延伸的中间支撑件的装置。所述支撑部件被固定到所述所述锥形壳体的下游端部在从所述耳轴的轴向位置偏移。操作期间的失真所述更少的刚性的锥形部分是通过借助降低所得到的剪切力分布在所述壳体。 | 无 | F02C7/20
5830 | ITMI910356A0 | 包括减小推力的排气喷嘴减小 | 1991-02-12 | 期限届满 | Gen Electric | 公开了一种用于破坏来自在地面怠速工况下从飞行器燃气涡轮发动机排放的燃烧气体的推力的方法和设备。 该方法包括以下步骤：将排气喷嘴的次级排气活门定位成在地面空转操作条件下形成用于燃烧气体的扩散器，用于维持燃烧气体沿着次级排气活门的附接以用于扰流推力。 提供了一种示例性和优选的排气喷嘴，其中，副排气门片可部分地独立于主排气门片定位，使得在发动机的地面怠速、干燥和增强工况期间，主和副门片可一起布置在不同的位置。 推力破坏允许发动机在相对高的核心速度下操作，用于在相对高的压力下提供放气或来自发电机的电力，或两者，而在地面怠速操作条件下不伴随来自发动机的相对高的推力。 | 无 | F02K1/12
5831 | GB2280223A | 用于分流的流体流动阀在涡轮机 | 1989-05-12 | 未缴年费 | Rolls-Royce Plc | 本发明提供了一种用于转向阀的流体流在一串列式风扇式发动机，所述阀包括一个轴向可移动套筒38，它被设置与两个周向延伸的密封槽脊40，42，该操作中配合有两个定位表面50，52设置在所述管道22之间的第一和第二压缩机20，24的所述发动机以密封的出口开口36。所述无簧下该密封槽脊40之间的长度，42是更大的比所述所述定位表面之间的长度50，52。气体压力是使用以玉米中压一可收缩部分54所述套筒和因此保证密封以代替两个成对的定位表面和密封槽脊之间。该装置保证centralisation所述套筒的所述的上游和下游端38之间是独立地可获得的并容纳热的膨胀差所述套筒38和所述管道22。 | Claims1. A valve for diverting fluid flows in a turbomachine of the type that comprises, a fluid flow duct, first and second axial flow compressors spaced along the duct, a combustion means downstream of the compressors, turbine means downstream of the combustion means connected to the compressors to drive the compressors, an air outlet opening in the duct wall at a region between the first and second compressors, and an auxiliary air intake in the duct wall at a region between the outlet opening and the second compressor; the valve comprising : a tubular sleeve extending co-axially along the duct said sleeve, being movable along the duct between a first, retracted, position in which it allows air from the first compressor to enter the outlet opening and a second, deployed, position in which it acts to prevent air entering the opening, said sleeve being provided with a circumferentially extending sealing land at a first upstream end and a second downstream end respectively which engage upon first and second locating surface provided on the duct when said sleeve is in its second deployed position, thereby to prevent air escaping from said duct. | F02K3/02
5832 | RU1626755C | 驱动涡轮机的功率控制的方法 | 1988-12-19 | 期限届满 | Kirpikin Andrej Fedorovich; Guskov Vladimir Petrovich | 领域 : 飞机发动机工程，物质 : 一个改变压力下游的所述涡轮的所述涡轮-泵单元通过将配好的部分氧化的或氧化剂和燃料到所述工作流体的流动，其流动通过该气体管道，以该燃烧腔室的所述发动机。效果 : 提高速度的控制的响应。2划出 | Formula of the invention METHOD OF REGULATING THE POWER OF DRIVING TURBINE, which is consisted in a change in the pressure behind the turbine, which is characterized by the fact that, for the purpose of an increase in the speed of regulation, a change in the pressure for pri4 In NS, GGokislitelya and other systems DLYA by aqueous turbine it is achieved by introduction into the flow of the working medium after it of the dosed quantity of substance or group of substances with the temperature, different from the temperature of working medium, and (or) being been chemically active with respect to the working medium of turbine. TNA of okis- g of litelya 1. M, From G G o sour me/iB f from the tank of 5ana In others of sistemyALA Fig. 2 | F01D17/00
5833 | RU2038504C1 | 组合式燃气-涡轮发动机 | 1992-01-22 | 期限届满 | Moskovskij Aviatsionnyj Institut Im.S.Ordzhonikidze | 领域 : 飞机发动机工程，物质 : 发动机具有热-交换器-冷却器，压缩机，蒸汽-氢的涡轮安装在所述相同的轴作为该压缩机通过一减速齿轮，燃烧腔，热-交换器-蒸发器，气体喷射器，和射流喷嘴安装在所述壳体在系列和液化回路。所述空气液化回路是安装所述壳体的外侧和构造为环-等管耦合与所述空间通过一个控制百叶窗所述压缩机的下游。所述热-交换器-冷凝器和分离器与收集器和罐-蓄压器，其分别连接所述分离器与所述的入口通过一管线，分别安装在所述管。所述液压回路还具有一泵用于供给氧化剂到所述燃烧腔室连接与所述喷嘴银行通过管线。所述喷嘴被安装在该燃烧腔室，所述泵是安装在所述相同的轴作为所述压缩机和蒸汽-氢它们通过一减速齿轮之间的涡轮。该燃烧腔室的所述入口被与所述出口连接所述蒸汽-氢的涡轮。该燃烧腔室的所述出口是连接与所述主所述喷射器的喷嘴的入口是与所述内壳体连接，其中所述燃烧腔室与热-交换器-蒸发器被安装，效果 : 提高效率，1划出 | 1. THE COMBINED GAS TURBINE ENGINE, which contains internal outline with those consecutively before its housing by heat exchanger- cooler, compressor and hydrogen-vapor turbine, connected with the shaft of the latter by means of the reductor, the combustion chamber, connected by entrance down the output of hydrogen-vapor turbine, heat exchanger- vaporizer and jet nozzle, [otlichayushchiys] by the fact that it is supplied for the sake of the external outline, which has jacket and additional combustion chamber, by the outline of [ozhizheni] of air, adjusted by fold, by separator with the receiver and the storage tank, connected by means of the conduit with the output of separator, by the oxidizer pump beside the combustion chamber, established between the compressor and the hydrogen-vapor turbine on one shaft with them and by that connected with the latter through the reductor, the jacket of external outline is established relative to the housing of internal outline with the formation of the ejector, connected by passive nozzle down the output additional combustion chamber and active to the internal outline, the outline of [ozhizheni] of air is executed in the form the pipe ring, established outside the jacket, compressor is executed with the cavity, connected by means of the adjustable fold with the pipe ring. | F02K7/16
5834 | US5428275A | 用于燃气涡轮发动机控制起动方法 | 1993-05-12 | 期限届满 | Hamilton Sundstrand Corporation | 一种可控地起动原动机的方法，例如用于航空器的燃气涡轮发动机，其中原动机联接到同步机，该同步机可在同步机将由原动机产生的动力转换成电力的发电模式下和在同步机向原动机提供动力以将原动机加速到自维持速度的起动模式下操作，该方法包括三个受控阶段 : 预点火阶段、点火阶段和转矩增大阶段。 在每个阶段，原动机以预定速率加速。 当同步电机提供的动力低于预定水平时，其操作从其起动模式转换到其发电模式。 | 1. A method of controllably starting a prime mover in which the prime mover is coupled to a starer motor which provides motive power to the prime mover to accelerate the prime mover to self-sustaining speed, said method comprising the steps of : (a) during a first phase prior to ignition of the prime mover, causing the starter motor to provide motive power to the prime mover so as to accelerate the prime mover at a first predetermined rate; (b) during a second phase subsequent to said first phase, causing the starter motor to provide motive power to the prime mover so as to accelerate the prime mover at a second predetermined rate which is less than said first predetermined rate; (c) during said second phase, providing fuel to the prime mover to facilitate ignition of the prime mover; and (d) during a third phase subsequent to the ignition of the prime mover, causing the starter motor to provide motive power to the prime mover so as to accelerate the prime mover at a third predetermined rate. | H02P1/46
5835 | GB8927784D0 | 直升机 | 1989-12-08 | 期限届满 | Westland Helicopters | 提供用于复合式直升机的垂直起飞/降落、悬停和慢速飞行的主要部分升力的升力旋翼(13)由具有可变面积的最终排气喷嘴(33)的燃气涡轮发动机(16)通过齿轮箱(18)驱动。 发动机还提供用于驱动风扇(21)的动力，以在尾梁结构(12)的内部产生空气流。 空气通过尾梁中的狭槽(23)排出，以控制升力旋翼下洗空气在尾梁上的循环，从而产生用于影响升力旋翼扭矩的作用的侧向力。 空气也通过空气出口端口(24)从尾桁排出，以产生用于偏航控制的侧向力。 在高速飞行中，升力的主要部分由固定翼(15)提供。 排气喷嘴设置成使得基本上所有的发动机动力用于推进并且升力旋翼和风扇卸载。 对于高速飞行，偏航控制由安装在尾桁上的鳍(27)和舵(28)提供。 这最大化了用于推进的发动机功率的使用，并且提供了允许获得更高的前进速度的低阻力尾桁。 | 无 | B64C27/26
5836 | JP1944047C |  | 1988-07-20 | 期限届满 | Harii Buranto |  | 无 | A62B99/00
5837 | EP507725A1 | 排放的空气流与流动平衡调节器。 | 1992-03-26 | 期限届满 | United Technologies Corp | 泄放空气流从每个一种多-发动机的燃气涡轮发动机驱动的飞机是通过使用文丘里流量确定探头传感器(50, 100)，其每个包括一个文丘里管(52, 102)。该压力差相关联的所述venturis与所述压力在所述的喉部(52, 102)和所述压力立即上游所述文丘里是部分地表示的所述泄放的空气流与所述各自的发动机相关联。所述适当的感测的压力和温度值被设置到一控制器(18)，其计算所述泄放空气流从每个发动机。所述控制器(18)还计算一个调整信号(224)，该压力是使用以部分地控制所述的位置调节阀门(14，64)中的顺序，以基本上均衡所述泄放的空气流从每个所述气体的涡轮发动机。 | An apparatus for substantially equalizing the flow of bleed air extracted from a plurality of gas turbine engines for delivery to a common bleed air duct, comprising : a. a plurality of regulator means, each receiving engine bleed air from one of the plurality of engines, wherein each regulator means comprises, valve means, having a first inlet disposed to receive engine bleed air, having a first outlet, and having a variable flow area through which the engine bleed air flows, said valve means for controlling the air pressure at said first outlet by controlling the flow area that the bleed air flows through in response to a command signal, such that a pressure regulated flow of bleed air exits said first outlet; cooling means, for cooling said pressure regulated flow of bleed air, said cooling means having a second inlet disposed to receive said pressure regulated flow of bleed air exiting said first outlet, and having a second outlet through which cooled pressure regulated bleed air is discharged; a conduit, having a third inlet disposed to receive the cooled pressure regulated bleed air from said second outlet, and extending therefrom to the common bleed delivery duct; a venturi, disposed within said conduit, having a throat through which at least a portion of the cooled pressure regulated bleed air passes; first sensing means, for sensing the air pressure in said conduit, and for providing a first signal indicative thereof; second sensing means, for sensing the air pressure in the throat of said venturi, and for providing a second signal indicative thereof; and third sensing means, for sensing the temperature of the cooled bleed air in said conduit, and for providing a temperature signal indicative thereof; andb. controller means, for receiving said first signal, said second signal, and said temperature signal, for computing as a function of said received signals the flow of cooled bleed air through said conduit in each of said plurality of regulator means, for comparing the computed flows, for generating a trim signal based on the comparison of the computed flows, and for providing to each of said valve means one of said plurality of command signals, each of said plurality of command signals is partially a function of said trim signal, such that the difference between the computed flows is driven towards zero thereby substantially equalizing the flow of the cooled bleed air from each of said plurality of regulator means into the common bleed air delivery duct. | B64D13/04
5838 | GB9308384D0 | 可变循环推进单元，用于飞机 | 1993-04-22 | 未缴年费 | Snecma | 一可变循环推进单元包括在所述旁路式中的至少两个涡轮喷气发动机发动机，其所述低压力每个发动机的压缩机是在两个部分通过一轴连接，并发布所述压缩的空气流从第一部分的所述低压力的所述发动机的一第一被供给到压缩机第二部分该低压力的压缩机的一第二发出的所述发动机和所述压缩的空气流从所述第一部分所述的低压力的压缩机第二的发动机被供给到第二部分的所述低压力的压缩机第一的发动机，在全节流操作所述的所述两个发动机是两个点燃燃烧腔室; 和在操作在减少发动机速度所述燃烧腔室的一个的所述发动机是熄灭和所述发动机风车，同时所述其它发动机继续以运行正常。 | 无 | F02K3/075
5839 | GB9210547D0 | 可转向喷嘴安装 | 1992-05-16 | 期限届满 | Rolls Royce Plc | 一可转向喷嘴用于一发动机安装在一个vstol飞机安装在该热气体喷嘴被安装在所述机体是描述。一可转向的喷嘴是通过装置的一轴承安装在一中间固定件这样的作为一个在所述机身的安装环。所述的热排气气体被排出到该喷嘴通过一短管通过所述发动机壳体进行。未对准和所述导管和所述喷嘴之间的运动被容纳通过可移动密封环进行在所述中间构件，其接合所述外表面的所述导管，所述密封环被间隔开的，以形成一环形室，其是与冷却空气供应在一个较高的压力比所述压力在所述排气管。所述冷却空气被安装到冷却所述喷嘴轴承和通过所述密封件泄漏的冷却空气是因此排除到所述喷嘴的热排气气体从所述发动机舱。 | 无 | F01D25/12
5840 | US5423658A | 使用通过可变环形负载具有自适应谐振频率调谐的噪声源的有源噪声控制 | 1993-11-01 | 未缴年费 | General Electric Company | 一种用于飞机发动机有源噪声消除系统的噪声源，其中噪声辐射结构的共振频率被调谐以允许在宽频率范围内的噪声消除。 噪声辐射结构的谐振频率由布置成接触噪声辐射结构的多个驱动器调谐。 驱动器的激励引起驱动器的膨胀或收缩，从而改变施加到噪声辐射结构的边缘负载。 所述驱动器由控制器致动，所述控制器接收与所述噪声辐射元件的位移成比例的反馈信号和与所述发动机风扇的叶片通道频率相对应的信号的输入。 作为响应，控制器确定发送到驱动器的控制信号，使驱动器膨胀或收缩。 噪声辐射结构可以是发动机的外护罩或者与护罩的内壁齐平安装的环，或者设置在护罩的内部。 | 1. An apparatus for minimizing noise emanating from an aircraft engine which has an outer shroud and a fan, said apparatus comprising : means for inducing vibrations coupled to said outer shroud; means for applying a variable force to said outer shroud; means for producing a blade passage frequency signal corresponding to the blade passage frequency of said fan; a frequency tuning controller having an input connected to said means for producing a blade passage frequency signal and an output connected to said means for applying a variable force, said frequency tuning controller being responsive to said blade passage frequency signal to determine a frequency control signal which is sent to said means for applying a variable force, said frequency control signal causing said means for applying a variable force to vary the force applied to said outer shroud; means for sensing noise generated by said engine, said means for sensing noise producing an error signal corresponding to the level of noise sensed; and a noise cancellation controller having an input connected to said means for sensing noise, another input connected to said means for producing a blade passage frequency signal, and an output connected to said means for inducing vibrations, said noise cancellation controller being responsive to said error signal and said blade passage frequency signal to determine a noise control signal which is sent to said means for inducing vibrations, said noise control signal causing said means for inducing vibrations to vibrate said outer shroud and generate a noise field which minimizes the total noise emanating from said engine. | F01D25/00
5841 | GB8927785D0 | 直升机 | 1989-12-08 | 期限届满 | Westland Helicopters | 一种复合式直升机，其具有用于在垂直起飞/降落、悬停和慢速飞行中提供升力的升力旋翼组件(13)和用于在高速向前飞行中提供升力的固定翼(15)，其通过特征的组合而提高了其操作效率。 空气吹过尾梁结构中的狭槽(24，25)，以控制升力旋翼下洗空气的循环，由此在尾梁(12)上获得侧向力，用于影响升力旋翼扭矩的效果。 空气选择性地从设置在尾桁(12)的任一侧处的空气出口端口(27)排出，以提供用于偏航控制的侧向力。 在高速飞行中，偏航控制从安装在尾桁上的尾翼(31)和方向舵(32)获得。 可以是发动机旁通风扇的发动机驱动风扇(20)在垂直起飞/降落、悬停和慢速飞行期间向尾梁结构的内部提供低压比空气，并且在高速向前飞行中提供用于推进的较高压力比空气。 较高压力比的空气可以从尾桁结构的后端(29)排出，并且可以与发动机排气混合。 在本发明的实施例(图5和图6)中，具有发动机旁通风扇(53)的燃气涡轮发动机(51)安装在固定翼(15)上，并且在高速向前飞行中在发动机的后方输送较高压力比的空气以用于推进， | 无 | B64C27/26
5842 | RU2037074C1 | 轴向-气体-涡轮机流动的压缩机转子发动机 | 1992-05-14 | 期限届满 | Permskoe Nauchno-Proizvodstvennoe Ob Edinenie Aviadvigatel'; Aktsionernoe Obshchestvo Otkrytogo Tipa Aviadvigatel' | 领域 : 制造飞机发动机的。物质 : 迷宫盘固定在盘的最后一个叶轮通过卡口式接头的装置是此外固定通过螺栓运行的装置通过圆片上设置迷宫盘，圆片之间的分隔室盘在两个腔室一个其带来在通信是与转子内部的。带来两个腔室是在通信与卸料腔通过旁通孔设置在迷宫盘的装置和设置在所述相同的圆周作为紧固螺栓。圆片在锯齿形在其形成，其是为什么，它包围着所述各侧上的旁通孔。效果 : 提高效率的。4划出 | 1. THE ROTOR OF THE AXIAL-FLOW COMPRESSOR OF GAS TURBINE ENGINE, the containing impeller disk of last step, fixed on it with the aid of bayonet [soedineni] with the formation of cavity the labyrinth disk, supplied for the sake of annular sealing combs, and the reciprocal by it stator sealing elements, which insulate flow area of the compressor besides the unloading cavity, [otlichayushchiys] by the fact that the labyrinth disk is supplied for the sake of circumferential edge to [otversti] mi, are fixed on the sheave, by the established before the latter bolts, edge divides cavity beside two cameras, one of which is reported with the intra-rotary cavity; moreover cameras are reported with the unloading cavity with the aid of the bypass openings, executed before the labyrinth disk and situated beyond one radius to [otversti] mi under the bolts, and edge is executed by zigzag and it alternately goes around bypass to [otversti]. | F04D29/32
5843 | GB9302162D0 | 扩散器清洁空气排放组件 | 1993-02-04 | 未缴年费 | Gen Electric | 提供了一种用于在燃气涡轮发动机中从扩散器出口下游和燃料喷射器上游排放压缩空气的方法和装置。 排放歧管后壁设置在扩散器出口和燃料喷射器之间，并被构造成阻挡从扩散器出口排出的空气的再循环流动，以形成与扩散器出口直接流动连通的被遮挡区域。 排气孔设置在遮蔽区域中，用于引导扩散器排出空气的一部分直接从遮蔽区域排出，作为用于飞行器环境系统中的排气。 | 无 | F02C7/00
5844 | AR62328S | 巴列特 | 1995-06-02 | 期限届满 | Oblak Hnos S A C I F E I 100 | 1。多用途飞机涡轮螺旋桨(版本1)，[kharakterizuyushchiys] : -通过本发明实现单平面翼飞行器正常气动外形为“高”，从而在通过моугольнымsemicantilever翼前计划；-通过尾оперен由于存在下的正常图；-通过全景остеклен由于存在下的驾驶舱；-所述三脚架noncollapsible运行的存在下与尾撑；-起落架由单动力设备存在的前部的前фюзелJaнумщи的螺杆，T-人货两用的存在下与驾驶室滑动门；-通过执行зефю驾驶室的人货两用的降滤失剂OCL-JAл大，在所述моугольногсе的очени，位于左侧фюзелJa有两个带圆角的四边形窗口；-通过存在第三的人货两用窗фюзелJa在驾驶室左侧；-通过三个窗口存在的人货两用фю驾驶室зелJa在船的右舷；-通过форк存在的垂直опилерен由于，位于所述上部фюзенногсожепролJa和基于фюзелжем和垂直尾翼；-通过水平的支柱，所述的稳定剂的存在下[opereni]-；该实施opereni的水平[]-[mougolnoy]的上平面；该实施上的竖直长坂opereni]与倒圆角的梯形前缘形成；-所述后缘结合该实施[napravleni从而在余热烟道上；所述风道的存在下，所述整流罩位于所述下部在发动机；-通过由弹簧式底盘实现飞机起落架支柱的基础；-该实施形式中，所述mykh]上的结构元件，在建立车轮；[otlichayushchiys] : -该实施fyuzel][([secheni mougolnogo][]上，在其整个长度具有圆角和与平板状基部，还在其整个长度；-本实用新型通过设置在驾驶室的人货两用窗板[fyuzel](以相对于纵向垂直平面上相互对称的[Ja fyuzel]-；通过执行第三在飞行的人货两用窗的驾驶室[fyuzel](基于每个在其一侧形成的不等边四边形，所述圆角且其上侧向下倾斜后，对飞行；-通过执行一种基于导频的舱门[fyuzel]中的JA的每一侧上的双正向的圆角形成的六边形飞行；-所述机翼安装和水平之前opereni][]X[ploskost之间，使得不同的平行平面的水平[opereni]位于翼平面相对于飞机水平基准线；-通过执行所述机翼的高升力装置在两段的形式将128K数据的每个点处瓣翼，副翼；-由[emogo]的存在下，控制副翼片，位于左右突出的翼，副翼-由[emykh]内饰的存在下，控制各电梯并通过其上的连接片设置在电梯korn]-；由[emogo]的存在下，控制舵片；-通过实现舵片与后缘，它有利于机动车辆的后缘结合的[napravleni]；-通过执行所述发动机整流罩[nutym vyt][]沿水平与所述尖鼻部，光滑[[fyuzel sopr][]表示的且基于zhennym][zhem]的飞机和变风向secheni]沿长度从primykani内圆点[]][mougolnogo螺旋桨在旋转器上与内圆角处[sopr][]表示的且基于soedineni嫁接[fyuzel][zhem]。2。所述飞机 | 无
5845 | RU2036312C1 | 涡轮喷气发动机双-环密封单元的下游发动机 | 1991-07-16 | 期限届满 | Aktsionernoe Obshchestvo Otkrytogo Tipa Aviadvigatel' | 领域 : 飞机工程，物质 : 密封单元具有迷宫与所述压缩机轴连接。所述迷宫所述的轮辋是固定以所述盘的所述最后一个压缩机轮。所述迷宫是提供具有密封梳形件和回答密封件由该段环上。该段的所述法兰环被固定到所述流校直格栅，以限定一个溢流空间与所述外连接发动机环。一种轴承，其支撑是提供具有一隔膜，被安装在所述轴上。所述隔膜被固定到所述流校直格栅。该装置是另外具有偏转器固定到所述段环，该偏转器是在接触所述的支撑轴环与所述隔膜以限定所述轴承的投影一个中间所述隔膜之间的气密空间和偏转器，所述的中间空间与所述的低-压力室是在通信所述压缩机的。本发明的一个部分段之间的所述密封环构件和凸缘用于其上固定的圆柱形和柔性。效果 : 提高可靠性，2划出 | 1. THE PACKING DEVICE ABOVE THE COMPRESSOR OF TURBOJET BYPASS ENGINE, which contains the labyrinth, connected with the shaft of the compressor, whose hoop is fixed on the disk, supplied for the sake of packing combs, and the reciprocal by it packing elements, executed on the segmental ring, fixed by flange down [spr] ml the [yushchem] apparatus of compressor with the formation of the unloading cavity, reported with the external outline of [dvigatel], on the shaft is established the bearing, whose support is supplied for the sake of the diaphragm, fixed down [spr] ml [yushchem] apparatus, [otlichayushchees] by the fact that it is supplied for the sake of deflector with the supporting flange, fixed on the segmental ring, supporting flange contacts with the supporting projection of diaphragm with the formation of the intermediate airtight cavity, reported with the [shcheleobraznoy] cavity, formed between the deflector and the surface of ring inverted to it, moreover the cavity is intermediate it is reported with the cavity of low-pressure compressor, and the section of the segmental ring between the packing elements and the flange of its [krepleni] is executed cylindrical and elastic. | F01D11/02
5846 | RU2036333C1 | 定子用于气体-涡轮机轴向的压缩机的发动机 | 1992-09-24 | 期限届满 | Aktsionernoe Obshchestvo Otkrytogo Tipa Aviadvigatel' | 领域 : 飞机发动机工程，物质 : 定子具有内壳体，其中导向叶片被接收和内空间被限定的上述该工作轮的所述中间阶段，该内空间与所述流部的所述压缩机是在通信通过所述穿孔设置在该工作轮上方的所述定子环。第二的外壳是安装外侧的所述内壳体，所述外环空间是通过所述壳体围绕所述内环空间定义。所述外环空间为在通信与所述内部空间通过开口由在所述内壳体和以管线的所述系统用于排出空气从该压缩机通过开口由在所述外壳体。效果 : 改进设计。5Cl，3划出 | 1. STATOR OF THE AXIAL-FLOW COMPRESSOR OF GAS TURBINE ENGINE, the containing housing, established before it [napravl] [yushchie] apparatuses, the executed before it above impeller of one of the steps annular recess, limited based on the side of flow area as far as stator ring with the perforation and reported with flow area of the compressor, [otlichayushchiys] by the fact that the stator is supplied for the sake of strake with the tubing of the system of air bleed from the compressor, the covering with the formation annular chamber housing, camera is located above the cavity, it is reported with it by means of the openings before the housing and it is connected down the tubing. | F04D29/54
5847 | RU2035596C1 | 柔性支承用于气体-涡轮机的转子发动机 | 1992-03-26 | 期限届满 | Permskoe Nauchno-Proizvodstvennoe Ob Edinenie Aviadvigatel'; Aktsionernoe Obshchestvo Otkrytogo Tipa Aviadvigatel' | 领域 : 飞机发动机工程，物质 : 件，其被弹性在所述轴向方向，是两个面之间插入的所述所述支承轴承的外座圈和构件的所述壳体。该弹性构件可被制成作为环上。突起被交错在所述相对端部的所述环面，效果 : 提高可靠性，2Cl，7划出 | 1. ELASTIC ROTOR MOUNT OF GAS TURBINE ENGINE, is containing the ball bearing, [vnutrenn] band of which is placed on the shaft, and it is external before the housing, moreover between the external band and the housing is established elastic ring with the radial projections beyond the external surface, [otlichayushcha] with the fact that support is supplied for the sake of the additional elastic before the axial direction rings established before the housing, each of which contacts butt end mi with housing and butt end of external band. | F01D25/16
5848 | SU1826613A1 | 工作气体的方法-涡轮发动机 | 1989-07-20 | 期限届满 | Ufimskij Aviatsionnyj Institut Im.Sergo Ordzhonikidze | 领域 : 飞机发动机工程，物质 : 部分的空气是从所述的中间阶段除去所述压缩机的所述主回路和进入所述辅助回路，其中它被冷却，和然后被压缩，加热在该燃烧腔室，和所述涡轮中膨胀，在这样做，所述通过本发明的描述中提出了一种关系限定条件应该被目的。效果 : 提高效率，1划出 | Formula of the invention MODE OF OPERATION OF GAS TURBINE ENGINE with the auxiliary outline, which includes air compression in the steps of the compression of main combustion chamber, the selection of the part of the compressed air into vspomo- gatelnyy outline with those following by compression in the steps of compression, by heating in the combustion chamber, by the combustion of fuel and by expansion in the steps of expansion, recovery and heating the selected part of air in the combustion chamber of main combustion chamber by the combustion of fuel, expansion in the steps of the expansion of main combustion chamber, that is characterized by the fact that, for the purpose of the reduction of the weight of engine and increase in the reliability of its operation, the air bleed into the auxiliary outline is made from the intermediate step of the compression main combustion chamber, and the stage expansion of combustion products in the auxiliary outline is produced with the condition With 1 /1 const, substances kz k With G /G where the substances of substances v. relative the air flow rate through the auxiliary outline; GB - air flow rate through the main combustion chamber; IKZ - work of the last steps of the compression of main combustion chamber after air bleed; 1. K - work of the steps of the compression of main combustion chamber, moreover air before the entering into the auxiliary outline is cooled. | F02C3/04
5849 | US5415522A | 使用具有通过应力变化自适应谐振频率调谐的噪声源的有源噪声控制 | 1993-11-01 | 期限届满 | General Electric Company | 一种用于飞机发动机有源噪声消除系统的噪声源，其中噪声辐射元件的谐振频率被调谐以允许在宽频率范围内的噪声消除。 噪声辐射元件的谐振频率通过嵌入在噪声辐射元件中的可膨胀环来调谐。 环的激励引起环的膨胀或收缩，从而改变噪声辐射元件中的应力。 所述环由控制器致动，所述控制器接收与所述噪声辐射元件的位移成比例的反馈信号和与所述发动机风扇的叶片通道频率相对应的信号的输入。 作为响应，控制器确定发送到环的控制信号，使得环膨胀或收缩。 代替嵌入在噪声辐射板中的单个环，可以将第一可膨胀环结合到噪声辐射元件的一侧，并且可以将第二可膨胀环结合到另一侧。 | 1. A noise source for use in an active noise cancellation system which minimizes noise emanating from an aircraft engine having an outer shroud and a fan, said noise source comprising : a noise radiating element mounted to said outer shroud; means for adjusting stress in said noise radiating element; means for producing a blade passage frequency signal corresponding to the blade passage frequency of said fan; and a controller having an input connected to said means for producing a blade passage frequency signal and an output connected to said means for adjusting stress in said noise radiating element, said controller being responsive to said blade passage frequency signal to determine a control signal which is sent to said means for adjusting stress in said noise radiating element, said control signal causing said means for adjusting stress in said noise radiating element to vary the stress of said noise radiating element. | F01D25/00
5850 | GB9225766D0 | 可变循环推进发动机用于超声波飞机 | 1992-12-10 | 未缴年费 | Snecma | 一种用于超声速飞行器的涡轮喷气推进发动机，具有包括压缩机的主单元， 燃烧室， 驱动压缩机的涡轮， 以及排气组件， 以及第二单元，包括设置在围绕第一单元的环形第二管道中的压缩风扇组件， 所述风扇组件具有至少一级转子叶片，所述转子叶片刚性地连接到轴，所述轴驱动所述主单元的压缩机，并且所述转子叶片设置在上游级的固定入口导向叶片和下游级的固定流动矫正器叶片之间， 入口导向叶片级和流动矫正器叶片级中的每一个都与用于调节相应叶片的节距的调节器相关联。 | 无 | F02K3/04
5851 | FR2710688A1 | 装置之间的所述的燃料分布的若干喷射器 | 1993-09-29 | 放弃 | Snecma | 一用于一气体-涡轮发动机的燃料分配系统是本发明公开了其保证了均匀的燃料供给到所有燃料喷射器在顺序以避免局部的燃料oversupplies，其可能导致局部过热所述涡轮叶片，该燃料系统补偿用于通过所述的飞机所经历的有害的负荷因素和所述燃气涡轮发动机，其影响所述的燃料分布到所述燃料喷射器。该系统提供燃料到一个多个的燃料喷射器设置在一个环形阵列，作为以喷射燃料到所述燃气涡轮发动机一环形的燃烧腔室。该系统具有一封闭回路，通常环形燃料连接器线和一个多个连接在平行于所述燃料的燃料分配器连接器线，从而使燃料通过进入一个中心室的每个所述分配器的。各燃料分配器具有端部相对的端部上室该中心腔室在其被可移动地设置的活塞，其位置在所述端室打开或关闭一燃料出口在通信与每个所述端部的室，每个燃料喷射器被连接到一个燃料出口的一种一对的燃料分配器，还，所述各燃料分配器的两个燃料出口被连接到不同的燃料喷射器。所述燃料分配器被定向，使得所述中央和端室的中心轴线基本平行延伸到一个所述端部之间的拉伸线的所述燃料喷射器的服务通过使燃料分配器。 | CLAIMS1.System for distributing the flow of fuel delivered into the combustion chamber of a turbomachine comprising a plurality of injectors (2) distributed circumferentially, said system (1) being interposed between a fuel inlet pipe (3) and said injectors , characterized in that it comprises distributors (9), in a number equal to the number of injectors (2), which alternate circumferentially with the supply ramps (7) of the injectors (2), said distributors (9) being connected in parallel to the fuel inlet pipe (3) and each comprising two fuel outlets (19a, 19b) respectively connected to two neighboring ramps (2a, 2b), in that each distributor ( 9) comprises : - a valve body (10) defining a cavity (11) with an axis (12) parallel to the general direction (12a) of the two injectors supplied (2a, 2b) by said distributor (9), said cavity (11) defining two end chambers (13a, 13b) into which respectively open said fuel outlets (19a, 19b) and a central chamber (14) of smaller diameter constantly communicating with the fuel inlet pipe (3), - two pistons (17a, 17b) mounted to slide respectively in said two end chambers (13a, 13b), and interconnected by elastic means (18) which exert on each of said pistons (17a, 17b) an antagonistic force F to the force exerted on said piston by the pressure prevailing (Po) in said central chamber (14), said pistons (17a, 17b) being intended to modify the ports of the fuel outlets (19a, 19b) according to their positioning ( Xa, Xb) in said end chambers (13a, 13b), said outlets (19a, 19b) being provided opposite said pistons (17a, 17b), and- branches (20a, 20b) provided between each fuel outlet (19a, 19b) and the corresponding end chamber, so that the pressure (Pa, Pb) of the fuel in said outlet (19a, 19b) exerts on the piston corresponding (17a, 17b) a force antagonistic to the force exerted by the pressure (Po) prevailing in the central chamber (14). | F02C7/228
5852 | US5413871A | 钛铝化合物的热障涂层系统 | 1993-02-25 | 期限届满 | General Electric Company | 一种制造制品具有作为其基本结构的钛铝化物片，例如γ(TiAl)或α2(Ti3Al)，其期望地具有飞机燃气涡轮部件的形状。 热障涂层系统覆盖所述钛铝化物片的表面的至少一部分。 所述热障涂层系统包括金属粘结涂层和陶瓷热障涂层，所述金属粘结涂层优选为厚度不大于约0.005英寸的镍基合金层，所述金属粘结涂层与所述钛铝化物片接触，所述陶瓷热障涂层优选为覆盖在所述粘结涂层上的稳定氧化锆例如氧化钇稳定氧化锆。 | 1. An article of manufacture, comprising : a piece of a titanium aluminide; and a thermal barrier coating system overlying at least a portion of the surface of the piece of titanium aluminide, the thermal barrier coating system comprising a metallic bond coat layer contacting the piece of titanium aluminide, and a ceramic thermal barrier coating layer overlying the bond coat. | B22F7/00
5853 | GB9303180D0 | 涡轮机的流量-校直机叶片 | 1993-02-17 | 未缴年费 | Snecma | 所述固定一个流-校直机在一个涡轮机的叶片各包括一金属结构具有一光滑的表面在所述叶片的一个侧限定一个面和一栅格具有一多个在其相反侧的细胞它是填充有一种复合材料如聚氨酯，所述填充的蜂窝侧的所述金属结构限定了一个所述刀片的相对面。 | 无 | B64C11/22
5854 | KR19870010298A | 检测发动机的一种多-发动机中的飞机故障 | 1987-04-10 | 期限届满 | 유나이트드 테크놀로지스 코오포레이숀, 존 스위아토차 | <>发动机失速，用于感测发动机转矩逻辑是数1，动力涡轮机在所述内部温度和所述速度; 气体发生器速度，节气门设定和一节流为等于该阈值，以被通过所述的确定，发动机失速信号输出一个继电器驱动信号，被安装在一。在航空航天应用和具有<>多个发动机，发动机一种局部发动机失速感测方法杠杆角(pla)是数1的数量2之间的感测值和值包括所述上，局部发动机和远程发动机转矩差数是否1之间超过一预先设定的限制，感测的步骤; 局部的发动机气体发生器速度(ngdot)是数2超过一预先设定的限制，感测的步骤是否，远程发动机动力涡轮内部温度的一个项目到被(dt5rmt)是从所述数量逐渐增加3或到发送是否感测降低到低速率比阈值的步骤，局部发动机涡轮速度(nf)是其参考在第二流率的步骤，用于检测它确实降低比降低预定的，局部发动机操作所述从而导向杠杆其wasn不被所有操作条件和用于检测所述X秒的发动机局部当满足一个信号是指示一个发动机失速的故障被分割成一个中央控制器，该信号的可靠性。 | 1. Having at least 2 and at least one engine for each engine having an electronic engine control unit senses a failure of the engine in multiple engine aircraft in the method, the engine power lever angle (PLA) local 1 2 between the first value and the second value comprises sensing whether or not, if torque difference between the local engine and a second remote engine 1 exceeds a limit comprises sensing whether the, the speed of the local engine is a gas generator 2 (NGDOT) exceeds a limit comprises sensing whether, the internal temperature of the turbine engine of a remote power (DT5rMT) or which is gradually increased at a lower rate than the first threshold value 3 for sensing whether the step of reducing, the speed of the engine power turbine (NF) locally is lowered by a predetermined reference rate of descent value than the step of sensing whether hanna's, pilot power lever of the local engine operation did not precisely sensing whether the step, satisfying all the conditions are X seconds when the signal indicative of the occurrence of a failure of the local engine consisting of the steps of a multi engine aircraft engine fault detection methods. | F02K11/00
5855 | EP362886A2 | 钉住翼螺旋桨组件。 | 1989-10-06 | 期限届满 | United Technologies Corp | 一个螺旋桨或风扇叶片是可旋转地安装到一叶片保持螺距部件通过装置的一销径向一旋转器的外侧。通过安装该螺旋桨叶片用于所述的旋转绕该轴销，该叶片响应于一个振动激励在一个第一模式的振动被改性，使得所述叶片是最小化所述的扭转运动。所述叶片被增强从而高的速度稳定性。另外一个刀片可以被容易地更换损坏。 | 1. A propeller assembly having a hub, a pitch member attaching to said hub, a propeller or fan blade attaching to said pitch member and a means for covering said hub, wherein the improvement comprises; means for attaching said propeller or fan blade to said pitch member radially outwardly from said means for covering said hub such that said propeller or fan blade may be readily removed form said pitch member without disassembling said pitch member, said hub or said means for covering said hub. | B64C11/04
5856 | US5127602A | 喷气涡轮发动机的降噪装置 | 1989-11-21 | 期限届满 | Federal Express Corporation | 提供了一种用于安装在旁路涡轮发动机上的降噪套件，所述旁路涡轮发动机具有核心发动机、外壳和推力反向器。 该套件包括核心发动机下游的混合器，用于混合发动机的风扇空气和来自核心发动机的废气以降低废气的峰值速度； 用于相对于发动机支撑和定位所述混合器的结构； 间隔件，用于在所述混合器和所述推力反向器之间延伸所述排气流动路径的长度，以允许在到达所述推力反向器之前将所述风扇空气与所述排气充分混合； 以及声学尾管组件，所述声学尾管组件构造成限定用于所述发动机排气流动路径的出口区域。 出口区域的尺寸和形状设计成以补偿由混合器产生的废气流中的压力增加所需的量减少废气流中的压力损失。 | 1. A noise reduction kit for modifying a fan jet engine having a core engine generating axial exhaust gas flow through a downstream end thereof, an outer casing defining an annular bypass duct surrounding the core engine, a fan at the upstream end of the core engine for generating axial fan air flow through the bypass duct, a thrust reverser for selectively converting axial flow of exhaust gas and fan air into reverse thrust, and a tail pipe assembly disposed to axially receive and exhaust the exhaust gas and fan air, the kit comprising : a mixer having an upstream end and an annular mixer wall axially extending downstream therefrom, the wall being formed into a plurality of circumferentially alternating radially inward and radially outward lobes, the radially inward lobes defining cold chutes for radially inwardly diverting fan air and the radially outward lobes defining hot chutes for permitting radially outward expansion of exhaust gas; an annular mounting bracket for fixing the mixer to the casing in position downstream of and coaxial with the core engine; a fairing having an upstream end for coaxial attachment to the downstream end of the core engine and an annular, axially-extending fairing wall for attachment to the upstream end of the mixer, the fairing wall being shaped to aerodynamically conform to the lobes of the mixer to direct fan air to the cold chutes and exhaust gas to the hot chutes; and an annular spacer for axial disposition between the downstream end of the core engine and the thrust reverser, the spacer extending the axial flow path sufficiently to permit achieving generally smooth laminar flow of mixed exhaust gas and fan air downstream of the mixer. | B64C37/02
5857 | RU2034167C1 | 用于冷却和制造装置-上超声喷嘴 | 1991-04-16 | 期限届满 | Kujbyshevskij Motornyj Zavod; Samarskoe Gosudarstvennoe Nauchno-Proizvodstvennoe Predprijatie Trud | 领域 : 飞机气体-涡轮发动机。物质 : 装置具有空气入口1安装在所述侧的壳体2设置在所述流和所述流中突出超过所述壳体和空气入口3的凹入所述壳体的所述动力设备。所述比的总有效区域的所述空气入口，它被突出超过所述壳体的所述动力植物到所述空气入口的总有效区域的凹入所述壳体的所述动力设备是在所述间隔的0.8-1.0。效果 : 增强冷却，2划出 | 1. DEVICE FOR COOLING and ADDITIONAL SUPPLY OF THE SUPERSONIC NOZZLE of power plant, that contains the coming out from the housing of power plant air ducts and the air ducts, embedded beside the housing of power plant, [otlichayushchees] by the fact that, for the purpose of [umensheni] of mass, [povysheni] of reliability and [umensheni] of [soprotivleni] of power plant, which come out from the housing of power plant air ducts are placed on the upper side of the housing of power plant, and the air ducts, embedded beside the housing of power plant, are placed on the lower side of housing. | F02K1/00
5858 | DE9419456U1 | 印刷球存储用于模型的飞机发动机 | 1994-12-03 | 期限届满 | Zeiher Horst |  | SCHUTZANSPRÜCWHE Thrust ball bearing for model aircraft engines, characterized in, that by the inclusion of a combined needle - Axial groove ball bearing (also referred to as a thrust ball bearing in the mouth volk) the horizontal tensile forces of the propeller to be collected. In contrast to an otherwise conventional deep groove ball bearing has the needle-Axial groove ball bearing advantage, after several hundreds of hours of operation that the crankshaft is mounted without play is still. Mountain road 28 * 72172 ** Horst Zeiher lohz engine construction Sulz / π * T : 07454/2753 | A63H27/24
5859 | DE9419457U1 | 设定开关用于模型飞机发动机活塞杆 | 1994-12-03 | 期限届满 | Zeiher Horst |  | PROTECTION CLAIMS Remote connecting rod for model aircraft engines, characterized in, that the guide of the needle bearings are arranged offset to the right and left at a time to the central axis at a time. ** 28 * 72172. Bergstr Zeiher Horst lohz engine construction /* π Sulz Tel. : 07454/2753 | A63H27/24
5860 | NZ241415A | 燃气涡轮发动机转运架 | 1992-01-27 | 期限届满 | Air New Zealand Ltd | 发动机安装装置，特别适用于大飞机发动机，具有前构件能够接收和支撑前述发动机部脱离后置发动机部，可装一可移动的上及支撑架。支撑框架可使前述发动机部被倒置，涉及一种运输用托盘上负载的目的。 | WHAT WE CLAIM IS : 1. An engine mounting apparatus comprising : first and second spaced apart supports for receiving and supporting a respective front portion and a rear portion of an engine, said front portion and said rear portion of said engine being separable from one another, said first support having first and second sections which define therebetween an angle of substantially 90°, said first section having a first securing means for securing said first section when in a substantially vertical position with a front end of said front portion of said engine, and said second section having a supporting means supporting, when in a ground engaging, substantially horizontal, position, a rear end of said front portion of said engine upon said rear portion of said engine being moved away, said first section having a hoist connection means to enable said first support to be lifted with said front portion of said engine secured thereto and for said first support to be turned through substantially 90°, a front surface of said first section having a second securing means to secure, in use, said first section when turned through substantially 90° with a transporting means for carrying, in use, said first support and said front portion of said engine secured thereto in a lower cargo compartment of a passenger aircraft. | B65D85/68
5861 | US4651521A | 可转换涡轮风扇发动机，涡轮轴飞机推进系统 | 1985-11-21 | 未缴年费 | Alliedsignal Inc. | 提供了一种复合涡轮风扇/涡轮轴燃气涡轮发动机系统，其中风扇通过可变几何扭矩转换器驱动，该可变几何扭矩转换器的输入由通过减速齿轮供应的涡轮动力轴驱动。 变矩器可变几何形状的致动可提供多种操作模式，包括动力输出轴的所有动力以及两者之间的组合。 | 1. A composite gas turbine engine propulsion system for aircraft which includes a propulsion fan for providing forward thrust as a first mode of operation and a turbo-shaft power output for driving an external load as a second mode of operation and means for selectably changing between said modes of operation and combinations thereof comprising : a gas turbine engine mounted to a frame providing power to a drive shaft; first transmission means connected to the drive shaft for providing a power output suitable for driving the external load; second transmission means connected to the drive shaft for providing a variable power output suitable for driving the propulsion fan, said second transmission comprising; a gear reduction system operatively connected to the drive shaft and constructed to provide output power to an output shaft suitable for driving the fan, said gear reduction system comprising a sun gear operatively connected for rotation with the drive shaft; a planet gear carrier fixed to the engine frame; a plurality of planet gears mounted in the planet gear carrier in operative engagement with the sun gear; a bell gear mounted for rotation in operative engagement with the planet gears and having a shaft extending therefrom to provide the output of said gear reduction system; and a torque converter, through which power may be transmitted, having a fluid chamber, a drive impeller mounted in the fluid chamber and operatively connected to the output shaft of the gear reduction system, an output turbine rotatably mounted in the fluid chamber and operatively connected to the fan, a variable geometry stator mounted in the fluid chamber to control the transmission of power from the impeller to the turbine to vary the speed of the output turbine, and means to supply fluid to said chamber. | F02K3/04
5862 | RU1572195C | 飞机气体-涡轮机的发动机测试台 | 1987-12-03 | 期限届满 | Sozin A N; Vdovin A A; Kazymov V B; Tsypkov S V |  | 无 | G01M15/00
5863 | RU2033527C1 | 用于涡轮机的径向间隙的迷宫式密封 | 1992-02-24 | 期限届满 | Aktsionernoe Obshchestvo Otkrytogo Tipa Aviadvigatel' | 领域 : 飞机气体-涡轮发动机。物质 : 迷宫式密封具有蜂窝构件2定位在定子1和凸脊4位于在一涡轮机的转子3设置到它们之间限定了环槽5。所述厚度的所述凸脊被等于所述的所述圆周直径的内接在所述电池的所述蜂窝构件2。该外表面的每个脊4是齿，以限定所述齿轮之间的环槽6。效果 : 提高可靠性，2Cl，8划出 | 1. THE LABYRINTH SEAL OF THE RADIAL CLEARANCE OF TURBOMACHINE, which contains honeycombed element on the stator and combs on the rotor of the turbomachines, located with the formation between them of the ring grooves, [otlichayushchees] by the fact that the combs are executed cylindrical with the thickness, equal down diameter of a circle, inscribed beside [cheyku] of honeycombed element. | F01D11/08
5864 | RU2033545C1 | 用于环燃烧的火焰管室的气体-涡轮机发动机具有离心压缩机 | 1988-08-24 | 期限届满 | Mashinostroitel'noe Konstruktorskoe Bjuro Granit | 领域 : 飞机工程，物质 : 火焰管具有一个前端单元构成为一个径向叶片具有所述离心式旋流器喷嘴设置在所述中心，所述喷嘴被置于所述外和内环壳之间。每个壳体具有在至少两排的开口设置在所述的长度。所述开口是使用用于供给二次空气，所述开口的轴线所述内的壳体被定位在所述径向平面使通过所述喷嘴的纵向轴线。的轴线所述所述外壳体的开口被设置在所述径向平面倾斜，以所述径向平面通过通过纵轴线所述喷嘴在9-(5a°的角度，效果 : 改进设计。2划出 | 1. THE FLAME TUBE OF THE ANNULAR COMBUSTION CHAMBER OF GAS TURBINE ENGINE with THE CENTRIFUGAL COMPRESSOR, is containing the front device in the form of the radial blade of [zavikhritel] with the centrally placed swirl injector, established between the external and internal ring strakes, it is each of which it has located along the length at least two r yes of the openings of [dl] of the delivery of secondary air; moreover the axes of the openings of internal strake are located before the radial it [ploskost] X, the passage of the [shchikh] through the longitudinal axis of injector, [otlichayushcha] with the fact that, for the purpose of [umensheni] of the circle of the nonuniformity of temperature sex against the output, beyond the axis of the openings of external strake are placed before the radial it [ploskost] X, inclined down to the radial it [ploskost] m, passage [shchim] through the longitudinal axes of injectors, at angle of 9 15 (o). | F02C7/00
5865 | RU2033547C1 | 排水单元用于气体-涡轮机发动机具有压缩机 | 1992-02-10 | 期限届满 | Aktsionernoe Obshchestvo Otkrytogo Tipa Aviadvigatel' | 领域 : 飞机发动机工程，物质 : 单元具有排水罐1。燃料喷射器4被连接到进气开口2和使-起泵的入口和出口支管3。切割-关阀6和止回阀7被安装线5用于排出燃料中。搭接构件8的切割-关阀6具有一个伺服驱动构成作为隔膜9。弹簧11被安装在所述伺服驱动的控制空间10。该单元还具有空气喷射器12，其该发动机的活性喷嘴被连接到所述压缩机，所述混合室的所述单元是连接与罐1。所述无源喷嘴是在通信与控制空间10和与信号开口14的罐1通过喷嘴13。开口14被位于上方的进气开口2。效果 : 改进设计。1划出 | 1. THE DRAINAGE DEVICE OF GAS-TURBINE SUPERCHARGED ENGINE, which contains the drainage tank, connected down the intake opening of the tank of cutoff geared valve, connected to the fuel ejector, SV [zannomu] with the fuel pump, [otlichayushchees] by the fact that it contains air removal jet with the active, passive nozzles and the camera of [smesheni] and jet, the drive of cutoff valve are executed in the form spring-opposed membrane, located in its control of [yushchey] cavity, and in side wall of tank opening is executed; moreover the active nozzle of air removal jet is connected with the compressor of [dvigatel], the camera of [smesheni] with the drainage tank, and passive nozzle is reported with control besides the [yushchey] cavity of drive, also, through the jet with the opening in side wall of tank. | F02C7/22
5866 | RU2033550C1 | 两个-环涡轮-喷发动机 | 1991-10-08 | 期限届满 | Boboed Nikolaj Timofeevich[by] | 领域 : 飞机工程，物质 : 发动机具有外和内壳体1，5与入口和出口单元2，3。风扇3被位于内部的入口单元2。压缩机6，燃烧腔室7，和气体涡轮机9被定位在所述内壳体。所述热-交换器-蒸发器是位于上方的所述气体涡轮机该蒸汽涡轮机的第所述入口被连接，所述冷凝器的涡轮9被构造为一空气冷凝器上制成作为所述壁之间设置一空间的外壳体1和波纹挡板。效果 : 提高效率，2划出 | 1. THE TURBOFAN ENGINE, which contains coaxially placed with the formation of the air duct between their walls external and internal housings with the input and that executed in the form nozzle by end devices, established before the input device of the external casing of [ventil] torus, and also placed before the internal compressor casing, the connected down it combustion chamber and turbine; moreover [posledn] is located beyond one shaft with the compressor and [ventil] by torus, and shaft is mounted on axis of housings, [otlichayushchiys] by the fact that it is additionally supplied for the sake of the corrugated partition, the cooler of air, for the sake of pump and heat exchanger- vaporizer, connected along the heating medium down the output of combustion chamber and established before the internal housing coaxially with the turbine, in this case [posledn] is executed in the form the steam turbine, whose entrance is connected to the output heat exchanger -[isparitel], [gofrirovanna] partition is placed before the air duct with the formation of the air steam-turbine condenser, made in the form of the cavity between the wall of external casing and the corrugated partition; moreover cavity is reported with the exhaust of steam turbine and the pump inlet, whose output is connected to the entrance of the heat exchanger -[isparitel] through the cooler of air, established against the output of compressor. | F02K3/06
5867 | RU2033563C1 | 高-压力的压缩机用于两个-环涡轮-喷发动机 | 1992-03-16 | 期限届满 | Aktsionernoe Obshchestvo Otkrytogo Tipa Aviadvigatel' | 领域 : 飞机发动机工程，物质 : 压缩机具有内部壳体1和外壳体5，其包围所述内壳体，导向叶片2和中间环3被固定在所述内壳体。该外壳体是刚性地固定到所述内壳体通过径向凸缘7，8。环室6通过壁限定的内壳体1和外壳体5为密封和与流动是在通信部分12的所述压缩机通过喷嘴开口。分支管9被设置有可旋转的门10和与所述通道是在通信的所述外环的所述发动机。效果 : 增强效率，3划出 | 1. THE HIGH-PRESSURE COMPRESSOR OF TURBOFAN ENGINE, the containing internal housing, fixed before it [napravl] [yushchie] blade machinery with the intermediate rings and established with the radial clearance relative to rings rotor blades and the external pressure vessel, which covers with the formation of annular chamber internal housing is rigid SV [zannyy] with the latter based on the side of first stages of compressor, [otlichayushchiys] by the fact that the housings SV of [zany] between themselves and based on the side of the last compressor stages with the aid of the radial flange joints, in this case the external casing is supplied reported with the external outline of [dvigatel] and for the sake of annular chamber tubing with the shutters, and internal housing has jet to [otversti], that communicate flow area of the compressor with the annular chamber. | F04D17/00
5868 | SU1572195A1 | 飞机气体-涡轮机的发动机测试台 | 1988-06-03 | 期限届满 | Sozin A N | 字段 : 飞机生产。物质 : 待测气体-涡轮机引擎5被制备以测试在制备室，其中它被固定在引擎由所述电源和安装框架7和完全绑定控制系统。后气体-涡轮机引擎5被安装在测力平台1，它被启动。在启动弹性支架2上的推力平台1的推力偏转的前向和获得可与换能器力测量系统3。效果 : 增强的推力力的测量精度。2显示 | 1. THE TEST BENCH OF AIRCRAFT GAS-TURBINE ENGINES, which contains the dynamometric platform, established on the stiffness-controlled supports, the system of [siloizmereni] and U-shaped frame with the established under it tested engine, [otlichayushchiys] fact that, for the purpose of [povysheni] of the accuracy of the measurement of the force t of [gi] via [umensheni] of the area of [zateneni] of living [secheni] of stand, stiffness-controlled supports is dynamometric the platform they are placed respectively in range columns and the cross-beam of U-shaped frame. | G01M15/00
5869 | JP07103072A | 用于飞机发动机可变地形混合器 | 1993-10-08 | 期限届满 | Ishikawajima Harima Heavy Ind Co Ltd | 目的 : 一种飞机发动机以提供一种用于可变地形混合器与高混合效率，还可制作的芯和旁路流动的静压力与所述发动机的一个最佳操作条件一致，在该宽操作条件(温度，压力)该地面上的所述的飞机发动机和所述上空气中。构造 : 一混合器包括一个分割板22用于分隔一芯流1和一个旁路流2一种飞机发动机和一个滑动板24设置的可移动地在所述的一个轴向线方向的所述发动机，和在该滑动板，其截面面积是改变在所述轴向方向，作为以连续改变在至少一个所述芯流的流路面积或旁路流动。 | 1. Cores style of aero-engine and bypasses style SI In axis direction of the partition plate and the engine which it cuts movement possibly providing And others the [re] it is the slide board and, to consist of, 1. the aforementioned slide board the cores style or the bypasses style at least Way it changes the passage area of one side continually, the cross-sectional area the axis The aero-engine which has changed in direction, features thing Variable form mixer. | F02K3/075
5870 | US5201798A | 多功能集成功率单元及其功率传输装置 | 1990-09-24 | 期限届满 | Allied-Signal Inc. | 一种在飞机上使用的多功能集成动力单元(MIPU)(10)提供辅助动力单元和应急动力单元两者的功能，同时比它所替换的两个单元更小、更轻和更便宜。该多功能集成动力单元(10)包括 : 此外，将两种功能集成在一个单元中允许消除重复的服务设备，并进一步减小飞机本身的尺寸、成本和重量。 MIPU(10)包括可在不同条件下操作的两个涡轮发动机(12、22)、选择性地从两个发动机(12、22)接收动力的集成齿轮箱(34)、以及经由齿轮箱(34)从两个发动机(12、22)中的任一个接收轴动力的多个附件装置(36、38)。 齿轮箱(34)包括动力传递单元(PTU)设备(108)，动力传递单元(PTU)设备(108)选择性地将轴动力从发动机(12、22)之一传递到附件装置(36、38)。 | 1. A power transfer unit comprising an elongate tubular member, said tubular member externally defining first cooperating means for journaling said tubular member upon a housing, said tubular member further externally defining second cooperating means for rotatable shaft power distribution delivering torque from said tubular member to a shaft power consuming device, and a pair of oppositely disposed one-way overrunning clutches carried within said tubular member, each of said pair of clutches being disposed to transmit torque to said tubular member in one rotational direction and to allow said tubular member to overrun relative thereto in said one direction, when said tubular member is rotationally driven at a higher speed by the other of said pair of clutches, each one of said pair of clutches including means for receiving shaft power transmitted thereto. | F02C1/06
5871 | EP452005A1 | 气体涡轮机飞机发动机的燃料输送系统。 | 1991-03-28 | 撤回 | Woodward Governor Co | 一个用于一个飞机气体涡轮发动机的燃料输送系统，其提供了一种监视器，用于以估计，从实际发动机启动或操作条件，所述的燃料输送系统是否是可的满足预定的操作规格，例如足够的容量用于一个风车重新启动。所述差速调压阀(60)，它是正常提供到维持一个恒定的压力降在所述计量阀，其米燃料到所述射流涡轮发动机，具有一位置监视器(82)与其相关联。一个信号(80)有关的到所述调节阀位置被处理的沿与一个信号(84)指示所述相应的实际发动机操作条件，以确定“多余容量”在所述操作条件和从其信息估计是否所述发动机将可能被可满足最差的情况下需要。 | A gas turbine aircraft engine fuel delivery system with capacity monitor, characterised in that said fuel delivery system comprises, in combination : a fuel supply and a pump (26) for creating a high pressure fuel source (P1), a metering valve (30) for metering fuel from the high pressure source (P1) to the engine, a regulating valve (60) for maintaining the pressure drop across the metering valve at a substantially constant level, indicator means (70) for producing a first signal (80) related to the position of the regulating valve, means for producing a second signal (84) relating to engine operating conditions, and control circuit means (83) responsive to the first (80) and second signals (84) for estimating the capacity of the fuel delivery system to meet predetermined operating specifications from the position of the regulating valve (60) at the actual operating conditions for that regulating valve position. | F02C7/232
5872 | RU2032857C1 | 装置用于喷燃料在燃烧腔室的气体-涡轮机发动机 | 1990-02-16 | 期限届满 | Mashinostroitel'noe Konstruktorskoe Bjuro Granit | 领域 : 飞机发动机工程，物质 : 具有所述出口装置包括燃料旋流器喷嘴，其是同心地定位到所述喷嘴所述喷射器的，以限定一空间，和燃料供给管线12，13的第一和第二系列所述歧管喷射器的。所述的随后系列是设置有止回阀14和管线15用于压缩的空气具有附加的止回阀16连接到所述歧管的下游的止回阀14。效果 : 改进设计。2划出 | 1. THE DEVICE FOR THE FUEL ATOMIZATION in THE COMBUSTION CHAMBER OF GAS TURBINE ENGINE, which contains swirl vane with the central fuel injector, which has the central and outlying channels of the first and second cascades, each of which is connected against the entrance by main with the check valve down the source of fuel, and one of the cascades is reported by means of the conduit with the source of compressed gas, [otlichayushchees] fact that the conduit is connected to the main of fuel input beside the second cascade above the check valve across the propellent stream. | F23R3/14
5873 | GB2282416A | 燃料控制系统 | 1984-07-27 | 未缴年费 | Rolls-Royce Limited | 一种用于一种燃气涡轮机的航空发动机燃料控制系统包括一第一计量阀22，通过一进给控制后环43，在流动一系列具有一个手动操作的计量阀34。一种压力降调节器31，调节所述压力降在所述串联连接的阀22，34。在这种方式响应该控制系统是直接的影响通过所述手动阀34的运动和所述自动阀22stabilises所述的燃料流率在响应于监控所述发动机的操作参数。一种数字电子控制单元(decu)10控制所述的燃料流率以响应于两个发动机参数中所述发动机和一个节流杆16的运动通过所述导频的所述飞行器。杆16被连接到所述手动阀34和以一个关断阀28。该调节器31包括一溢流阀32可操作以使过量的燃料一种预定流率离开从所述燃烧系统上方。 | CLAIMS 1. A fuel control system for regulating the flew of fuel to combustion of a gas turbine engine, system a metering means, an inlet of which, in operation, is connected to a source of fuel an outlet of which, in operation, connected to the equipment, and pressure regulator means operable to regulate the pressure drop across the inlet and outlet of the flow metering means, the flow metering means comprising, in flow series, a first valve which is controlled by a feed back loop and a second, independently operable, valve which is not controlled by a feed back loop. | F02C9/26
5874 | US5403150A | 飞机涡轮增压器轴承绝缘系统 | 1991-10-25 | 未缴年费 | Teledyne Technologies Incorporated | 一种具有隔热系统的涡轮增压器，其中铝轴承壳体、包括轴承组件的其内部部件和润滑油与涡轮的热量隔绝。 绝缘系统包括三个基本组成部分。 第一部件是将轴承壳体和涡轮壳体互连的部分卷绕的背板。 第二部件是位于背板旁边的绝缘体，第三部件是设置在涡轮叶轮和绝缘体之间的隔热板。 在背板和轴承壳之间限定了靠近涡轮轴的空腔。 在空腔内的轴上设置抛油环，以在轴旋转时产生油-气雾，从而增强冷却。 | 1. A turbocharger comprising : a tubular bearing housing having a throughbore; a shaft extending through said bearing housing, said shaft having a turbine at one end and a compressor at its other end; one or more axially contiguous bearing assemblies for rotatably mounting said shaft in said bearing housing; and means for insulating said bearing housing and said bearing assemblies from the heat energy of said turbine, said means for insulating having a turbine backplate, a heat shield, and a pliable generally unitary disk sandwiched between said turbine and said bearing housing, said heat shield is spaced apart from said turbine backplate to define a space between said turbine backplate and said heat shield, and said disk having a metal foil enclosing a pliable insulating material adapted for substantially filling said space between said turbine backplate and said heat shield, said disk having a centrally disposed aperture to receive said shaft whereby said bearing assemblies are protected from heat. | F04D29/58
5875 | FR2683861A1 | 射流的开关与气动锁定 | 1991-11-15 | 期限届满 | Thomson Brandt Armements | 该切换装置根据以本发明提供在至少两个喷嘴，它包括出口室(3，4)连接到所述喷嘴，进料室(7，8)连接到气体(G)入口管，和一活动杆(2)，该位置的，它使它可以选择性地以关闭任一个或其它的所述隔板(9，10)分离所述出口腔室(3，4)从所述进料室(7，8)。所述活动杆(2)含有旁路管(25，26)连接所述出口室(3，4)，以阻断腔室(21，22)通过关闭阀(17，18)，该阻挡室(21; 22)被分离从所述进料室(7，8)各通过一个活动分区(23，24)整体与所述活动杆(2)。 | CLAIMS1.Pneumatic locking jet switch supplying at least two nozzles, comprising outlet chambers (3, 4) connected to the nozzles, supply chambers (7, 8) connected to gas inlet conduits (5, 6) (G), a movable bar (2), the position of which makes it possible to alternately close either one or the other of the partitions (9, 10) separating the outlet chambers (3, 4) from the supply chambers (7 , 8) characterized in that the movable bar (2) contains borrow pipes (25, 26) connecting the outlet chambers (3, 4) to blocking chambers (21, 22) closed by valves (27, 28), the blocking chambers (21, 22) being separated from the supply chambers (7, 8) each by a movable partition (23, 24) integral with the movable bar (2) and whose surface in contact with the chambers of blocking (21, 22) is greater than the surface of the ends (11, 12) of the movable bar (2), a valve (27) being closed beforehand, this valve being associated with the blocking chamber (21) connected to the outlet chamber (3) closed with respect to its supply chamber (7), the opening of the outlet (3) on its supply chamber (7) by displacement of the movable bar (2) being triggered by the opening of the valve (28) associated with the blocking chamber (22) connected to the outlet chamber (4 ) open to its feed chamber (8). | F02K9/88
5876 | EP398377A2 | 旋转液压机。 | 1990-05-18 | 期限届满 | Vickers Inc | 一旋转液压机具有特定效用作为一种用于飞机涡轮发动机的燃油泵，其将所希望的特征叶片的-式和类似的字符-即离心-式机器，在低速度高的压力正位移的组合与改进的可靠性; 包装尺寸和重量。这被完成，在accordances与本发明的一个目前优选的实施例中，通过提供一种组合式叶-和离心-式泵，其被配置到功能作为一种压力-补偿单-凸角的叶片泵用于发动机起动，和作为一离心泵在正常操作速度。 | 1. A combined centrifugal and vane-type rotary hydraulic machine comprising : a housing (12), a rotor (22) mounted for rotation within said housing (12), and having a plurality of radially extending peripheral slots (46) and a plurality of internal passages (60) extending radially between said slots form an open outer end at a periphery of said rotor to an inner end (62), a plurality of vanes (48) individually slidably mounted in said slots (46), an annular track ring (78) mounted within said housing (12), said track ring (78) having a radially inner surface surrounding said rotor (22) and forming an (annular or crescent) fluid cavity between said surface and said rotor, and a plurality of passages (84) extending radially through said ring (78), fluid inlet means (124) in said housing (12) for feeding inlet fluid to said inner ends (62) of said rotor passages (60), fluid outlet means (112, 116, 118, 120) including an outlet cavity (112) in said housing (12) radially external to said passages (84) in said ring (78), means (50, 52, 53) urging said vanes (48) radially outwardly into sliding engagement with said ring (78), and means (86, 102) coupled to said ring (78) and responsive to fluid pressure at one (118) of said inlet and outlet means for adjustably positioning said ring (78) within said housing (12), and thereby controlling displacement of said machine, as a function of fluid pressure. | F02C7/236
5877 | FR2710103A1 | 该法兰的涡轮机转子凸缘和组件以一转子 | 1993-09-16 | 期限届满 | Snecma | 法兰(20)啮合在一转子(21)互补的形状。所述组件的装置由轮缘(25，30)嵌套在一起通过借助的凹口(29，31)和一个PEG(32)用于防止转动位于远离所述转子盘(轮毂)(21)和所述安装件之间啮合的连续叶片(22)。工具点(36)被设置接近到所述PEG(32)中的顺序以弯曲所述凸缘(20)后在该点和脱离所述PEG(32)在所述角锁定运动。应用到飞机发动机的涡轮机， | CLAIMS1.Turbomachine rotor (21) flange (20), characterized in that it comprises a radially internal circular rim (25) provided with locking notches (29), a rotational stop pin (32) projecting axially from a radially outer location, and tool grips (36) for deforming the flange (20) by bending it at the location of the pin (32). | F01D5/30
5878 | EP453360A1 | 具有高旁通比和具有前对转风扇类型的航空发动机。 | 1991-04-17 | 期限届满 | Snecma | 本发明的目的是一种用于借助悬挂支柱(19)悬挂在飞行器的机翼(18)下方的吊舱(16)、具有非常高的旁通比的涵道风扇涡轮发动机(1)和具有前对转风扇类型的涵道风扇，所述涵道风扇包括两个涵道风扇，所述涵道风扇具有布置在涡轮发动机(1)前面的对转螺旋桨(8、9)和布置在螺旋桨(8、9)后面并且从发动机壳体(12)向外延伸的径向扶正臂(17)，其中吊舱(16)的外整流罩(14)包括三个部分： 可打开的固位壳体(20)，所述固位壳体包围所述反向旋转的螺旋桨(8、9)并且牢固地附接到所述悬挂支柱(19)，牢固地附接到所述径向扶正臂(17)的中间壳体(21)以及牢固地附接到所述固位支柱(19)的可打开的反向器壳体(22)。 涡轮发动机(1)通过中间壳体(21)和排气壳体(28)附接到悬置支柱(19)。 | Platform to hang under the wing (18) of an aircraft, using a pylon (19), a turbojet engine turbofan group (1) to very high bypass ratio type contrafan before having two blowers ducted in counter-rotating propellers (8, 9) arranged in front of the engine unit (1) and radial rectifying arm (17) arranged behind the propeller (8, 9) and extending radially inwardly outward from the crankcase (12)said nacelle (16) comprising in a known way an inner shroud (11) of generally cylindrical shape surrounding the engine casing (12) and forming the inner wall of the vein cold flow (10), and an outer cowling (14) it also of generally cylindrical shape whose inner edge (13) forms the outer wall of the vein cold flow (10) and whose outer edge (15) forms the casing of the nacelle (16), characterized in that : a) the outer cowling (14) of the nacelle (16) comprises three parts : a retention casing (20) forming the front part of the nacelle (16) surrounding the propeller (8, 9) of the blower, said retention housing (20) being integral with the suspending pole (19) and openable to facilitate maintenance, a structural intermediate casing (21) located at the rear of the retention housing (20) and integral with the crankcase (12) via radial arms rectifiers (17), andan inverter housing (22) at the rear of the intermediate casing (21) and integral with the suspending pole (19), said reverser housing (22) can also be opened to facilitate maintenance work, b) the engine unit (1) is attached to the suspending pole (19) by two attachment points (29, 30) the first attachment point (29) being provided in the upper part of the intermediate casing (21) and the second attachment point (30) being provided in the rear portion (28) of the crankcase (12), c) the retention casing (20) and the inverter case (22) are secured to the intermediate casing (21) by coupling means (32a, 32b) when the engine unit (1) is hooked to the mast suspension means (19) and when the retention casing (20) and the inverter case (22) are closed. | F02C7/00
5879 | CN2192730Y | 航模风扇发动机 | 1994-02-16 | 未缴年费 | 李晓阳 | 一种航模风扇发动机，由风扇、导向器、电动机、 导流锥和壳体所组成。该风扇发动机装置在航模飞 机的机身内部，由于导向器和导流锥的作用可以使风 扇的气流沿轴向流动，使航模飞机拟喷气飞机的飞 行。 | 1、一种航模风扇发动机，包括风扇、导向器、电动机、导流锥和壳体，其特征在于：所述的导向器与壳体为注塑一体成型件，其中心部分为一空心圆柱形壳体，在该空心圆柱形壳体内装置一电动机，该电动机的轴伸至前端并在轴上装有一风扇；上述空心圆柱形壳体后端装有导向锥。 | F02C6/20
5880 | US5399313A | 用于生产对小角度晶界具有改进容差的单晶制品的镍基高温合金 | 1992-10-01 | 期限届满 | Gen Electric | 本发明提供了一种用于生产单晶制品的镍基高温合金，该单晶制品具有改进的对小角度晶界的耐受性和改进的循环氧化和热腐蚀性之间的平衡。 通过添加少量但可控制的硼和碳，以及任选的铪，可以改善适合作为单晶制品铸造的镍基高温合金的公差，并且主要通过改善晶界强度来体现，这一改进的公差来自于发现适合作为单晶制品铸造的镍基高温合金可以通过添加少量但可控制的硼和碳以及任选的铪来改善，并且主要通过改善晶界强度来体现。 作为这种增加的晶界强度的一个结果，在由本发明的镍基高温合金制成的单晶制品中可以容忍远大于现有技术单晶高温合金的6°极限的晶界失配。 例如，这转化为较低的检查成本和较高的铸件产量，因为在较宽范围内的晶界可以被目视检查技术所接受，而无需借助昂贵的X射线技术。 当定向凝固作为飞机燃气涡轮发动机的热部件，特别是旋转叶片和固定叶片时，这些合金特别有用。 该高温合金含有7～12Cr、5～15Co、0.5～5Mo、3～12W、2～6Ta、2～5Ti、3～5Al、0～2Cb、0.1～0.2Hf、0.05～0.07C、0.002～0.05B和镍。 | 1. A nickel-base superalloy consisting essentially of, in percentages by weight, 9. 5-10. 0 Cr, 7. 0-8. 0 Co, 1. 3-1. 7 Mo, 5. 75-6. 25 W, 4. 6-5. 0 Ta, 3. 4-3. 6 Ti, 4. 1-4. 3 Al, 0. 4-0. 6 Cb, 0. 1-0. 2 Hf, 0. 05-0. 07 and 0. 003-0. 005 B, the balance being nickel and incidental impurities. | C22C19/05
5881 | US5399395A | 编织复合部件及其形成方法 | 1993-11-15 | 未缴年费 | Gkn Westland Aerospace, Inc. | 一种用于并入飞行器燃气涡轮发动机中的多叶片结构，具有由编织纤维制成的复杂几何形状的叶片，所述编织纤维围绕由叶片限定的空腔连续。 这些复杂几何部件通过提供多个可移除心轴、将心轴沿水平轴线堆叠成空腔端到空腔端配置、围绕心轴编织、切割邻近空腔端面的心轴、侧堆叠心轴以使面平行定向并模塑来制备。 使用编织纤维代替手工叠层编织纤维消除接缝并产生在其周边具有连续纤维的空腔，这实质上增加了部件的强度和尺寸可重复性。 | 1. A braided composite part of complex geometry comprising peripheral walls having curved shaped surfaces which define a cavity, at least one outside surface of said part being a concave shaped surface, the walls made of continuous braided fibers, the braided fibers conforming to the curved shaped surfaces including the concave shaped surface, the walls formed by braiding about a removal mandrel which has a shape to match the shape of the cavity, the mandrel having been removed and the fibers impregnated with a cured resin. | B32B1/08
5882 | RU2031233C1 | 发动机 | 1991-04-15 | 期限届满 | Fomkin I.I.; Jakupov A.Sh.; Korobejnikov A.N.; Fomkin Igor' Ivanovich | 领域 : 飞机工程，物质 : 发动机具有涡轮式压缩机和推力环。所述推力环是提供与一个闸门安装拉瓦尔喷嘴的上游，管取线，用于压缩的空气通断。所述管线是连接与所述空气-推力回路在所提供的所述二次空气的所述燃烧区室。效果 : 提高效率，1划出 | 1. THE ENGINE, which contains the turbocompressor outline, which includes compound compressor with the blades and the separating device, established against its output, combustion chamber and turbine with the blades, the connected down the separating device t oBo outline with the Laval nozzle and the combustion chamber, which has the zone of the supply of secondary air, and the conduit of the air bleed, o fact that, for the purpose of of the range of the operating modes, t the oBo outline is supplied for the sake of the shutter, established behind the Laval nozzle, in this case compressor is executed birotary, the combustion chamber of turbocompressor outline - annular, separating device - blade- annular, the turbine blades are established on the periphery of compressor blades, and the conduit of air bleed is connected down t to oBo oM outline in the zone of the supply of secondary air of combustion chamber. | F02K3/00
5883 | GB2225060A | 涵道风扇涡轮发动机 | 1989-09-27 | 未缴年费 | Short Brothers Plc | 一种涵道风扇涡轮发动机(2)包括一个内排出喷嘴(18)和一个外排出喷嘴(8)围绕所述内排出喷嘴。所述发动机(2)是安装在一通过一塔架飞机的翼。所述后部分的这种塔架支撑辊，其运行在导向轨道(36)，其沿所述上部分向后延伸的所述外排出喷嘴(8)。所述外排出喷嘴(8)被固定在其向前操作位置相邻的所述发动机机舱通过锚杆支撑件(38)到该塔，以除去所述其余部分的所述发动机，该支撑件(38)是unbolted从该塔架，一定位装置(28)是从所述的发动机推力换向器释放结构，和所述外排出喷嘴(8)和一个主喷嘴整流罩(22)向后被轧制到一个停车档位置。所述发动机的所述其余部分可以然后可除去向下从所述的飞机。 | CLAIMS 1. A ducted fan turbine engine comprising an inner assembly including an inner discharge nozzle, and an outer assemblv having a nacelle and an outer discharge nozzle surrounding the inner discharge nozzle, characterised in that the inner and outer discharge nozzles are separate from one another. | B64D29/00
5884 | US5396791A | 发动机测试安装适配器 | 1993-08-13 | 期限届满 | General Electric Company | 柔性适配器将飞机燃气涡轮发动机安装到试验台上。 所述适配器包括上框架和下框架，所述上框架被配置为安装在所述试验台上，所述下框架与所述上框架间隔开并且被配置为支撑所述发动机。 弹簧将下机架柔性地连接到上机架，以模拟飞机机翼的柔性，该飞机机翼在操作期间支撑发动机。 | 1. An adaptor for mounting an aircraft gas turbine engine to a test stand comprising : an upper frame configured for being mounted on said test stand; a lower frame spaced from said upper frame, and configured for supporting said engine; and means for flexibly joining said lower frame to said upper frame to simulate vertical flexibility of an aircraft wing at a wing mount for supporting said engine. | G01L1/10
5885 | CA2111373A1 | 叶片-轮毂联动装置与一个叠层连接，转子叶片安装有这样一种附件，和转子配备有这种叶片 | 1993-12-14 | 权利终止 | Eurocopter France | “刀片-轮毂联动装置与一个叠层连接，转子叶片安装有这样一种附件，和转子配备有这种叶片“eurocopter明的法国 : aubryjacques该装置用于连接一个叶片到所述轮毂包括一层压附着在所述生根所述的端部与所述叶片的扭杆，所述层压材料的连接是在支座抵靠该销用于保持所述轮毂上。所述相反的所述转子叶片可被设置成角度地偏移与相对以所述其它叶片。应用到叶片和可变-节距多叶片转子，用于直升机涵道尾转子，图21。 | - 36 CLAIMS 1. A blade-hub linkage device, intended for fastening, to a rotor hub, in particular a variable-pitch multiblade rotor, which can be used as a tail rotor, especially a ducted tail rotor, for an aircraft, especially a helicopter, at least one blade of the type comprising : - a rigid shell with aerodynamic profile, extended on the side intended to point toward the hub by a tubular blade root, - a strengthened framework, which is at least partially housed substantially longitudinally in the shell, and - a rooting part of the blade, comprising at least one bar for attachment of the blade, which is elongated substantially in the longitudinal extension of the shell, said bar being twistable about its longitudinal axis, made from composite material and comprising substantially unidirectional fibers which are agglomerated by a rigidified synthetic resin, said bar being linked to the said framework and extending at least partially outside the shell, passing through the blade root, which comprises, for at least one torsion bar of the rooting part, a laminate attachment including at least two laminate elements between which an end portion for linking said bar to the hub is sandwiched and fixed, said end portion being situated on the side opposite the shell and substantially flattened, each laminate element comprising a stack of at least two layers of fibers which are agglomerated by a rigidified synthetic resin, at least one of the resins of the bar and of the laminate attachment solidly joining said laminate elements to said end portion, the solid combination of said laminate attachment and the end portion of said bar being in abutment, toward the shell, against means for holding the laminate attachment and the blade to the hub. | B64C27/48
5886 | GB9206542D0 | 燃气涡轮发动机壳体 | 1992-03-26 | 未缴年费 | Rolls Royce Plc | 一燃气涡轮发动机被安装在从一个塔架。所述燃气涡轮发动机具有一环形风扇壳体，其被提供有一种复合密封环。一种所述塔板是连接到所述的下侧，所述的端部，该径向向内延伸朝向该风扇壳体。该板作用到直接该密封环，作为其变形下，所述一个叶片的冲击，掉从该塔架。所述板之间的相互作用降低了该量所述密封环和该塔以最小化的任何损坏到该塔架和所述相关联的飞行器结构。 | 无 | F01D21/04
5887 | EP474585A1 | 一种双泵改进的燃料输送系统。 | 1991-08-29 | 期限届满 | United Technologies Corp | 一种双泵故障容错燃料输送系统用于提供一种计量的燃料流量到一飞机气体涡轮发动机; 将一固定排量泵22与一需求控制泵28操作在一速度指令通过一个电子发动机控制30，使得所述电子发动机控制可提供所述计量的燃料流通过所述的速度控制所述需求控制泵28和所述区域的一个所述燃料计量阀42，以减少所述的温度在比较，以燃料系统采用一个固定排量泵，一调压阀和一个旁路燃料流系统。 | A dual pump improved fuel delivery system providing a metered fuel flow to an aircraft gas turbine engine under the control of an electronic engine control, comprising : an inlet line, for supplying a low pressure fuel; a fixed displacement pump, operating at a speed proportional to the speed of the aircraft gas turbine engine, for pressurizing an inlet fuel flow comprising said low pressure fuel, and for providing a pressurized output fuel flow in a pump outlet line; a demand control pump means, parallel to said fixed displacement pump and operating at a speed indicative of a commanded speed signal from the electronic engine control, for pressurizing said low pressure fuel; a fuel delivery line, disposed to receive fuel flow from two or more sources including said fixed displacement pump and said demand control pump means; valve means, responsive to the electronic engine control, for controlling whether said pressurized output fuel flow or fuel flow from said demand control pump means flows into said fuel delivery line; a fuel metering valve, for metering fuel from said fuel delivery line with a variable metering valve area controlled by the electronic engine control in order to provide a metered fuel flow into a metering valve outlet line; and a pressure regulating valve, for bypassing a portion of said pressurized output fuel flow within said pump outlet line to a bypass line coupled to said inlet line in order to maintain a fixed pressure drop across said fuel metering valve while said pressurized output fuel flow is entering said fuel metering valve. | F02C7/236
5888 | CN1099407A | 助燃节油灵及其制备方法 | 1994-07-14 | 撤回 | 郑州市黄河科技开发公司 | 本发明涉及一种助燃节油灵及其制备方法，其特 征在于：将等量的樟脑油和航空煤油混合后，加入人 参液，再加入碱族金属盐，然后用紫外线照射该混合 液，并在一定温度下保持一定时间即可。本发明的优 点是：在汽、柴油中添加该节油剂，添加量小，节油率 高，可减少发动机积炭，降低排烟量，对喷油嘴、化油 器等有清洗作用，从而对改善燃烧、节省燃油、提高机 器功率、延长机器寿命，减少环境污染都有明显功 效。 | 1、一种助燃节油灵，其特征在于：它是由等量的樟脑油和煤油混合后，加入该混合量的0.05～0.2%的通过酒精回流后的人参液以及该混合量的0.01%±0.001碱族金属盐制作而成。 | C10L1/24
5889 | GB9025023D0 | 发动机机舱 | 1990-11-16 | 期限届满 | Rolls Royce Plc | 用于燃气涡轮发动机的机舱(10)限定的进气孔，能够满足所有发动机气流要求。所述机舱包括整流罩(22)，固定的上游和以间隔开的关系从发动机罩(16)，以限定环形通道(30)之间。每个整流罩，(22)和(16)，具有进气，(24)和(20)分别通过主流空气进入发动机的流量(10)。取决于气流的量，发动机(10)要求在不同操作飞行条件下空气可以在任一流动方向通过通道(30)。通过通道的任一方向的流动(30)使所述内部和外部的机舱的优化要求在在所有不同的发动机的气流要求。 | 无 | B64D33/02
5890 | EP132214A1 | 用于发动机机舱的负载共享。 | 1984-05-15 | 期限届满 | United Technologies Corp | 该力矩引起的通过所述一种气体涡轮发动机的推力负载容纳在一吊舱(10)是通过反应扎所述吊舱(10)到所述发动机的风扇壳体和所述向后的载荷传递从所述止推联动(36)通过所述风扇的情况下，通过所述吊舱整流罩(56)和通过该推力负荷共享转接链路，以所述发动机涡轮盒。 | 1. For gas turbine engine having rotating blades encapsulated in complementary cases including a turbine engine case in combination with its nacelle having a fan cowling and a core cowling surrounding said complementary cases, said engine having a mounting for being attached to aircraft and a thrust absorbing linkage spaced from the engine center line producing a moment that impacts distortion on said engine cases relative to said rotating blades, means for counter-acting said moment including a link mounted on one of said complementary engine cases remote from and downstream of said thrust absorbing linkage relative to the working fluid medium in said gas turbine engine, and releasable means attached to said core cowling for connecting said link for transmitting the moment imparted by said thrust load through said fan cowling, said core cowling and said link to said one of said complementary engine cases | B64D29/06
5891 | RU2029881C1 | 两个-回路的涡轮喷气发动机发动机 | 1992-01-03 | 期限届满 | Sheremeev Evgenij Ivanovich | 领域 : 飞机工程，物质 : 所述涡轮的入口整流罩和位于下游整流罩被安装用于旋转和提供与弯曲的叶片，所述周边端部的所述叶片随动轮廓的对应整流罩。效果 : 改进设计。1划出 | 1. THE TURBOFAN ENGINE, which contains intake diffuser with the cowl, [ventil] torus, gas generator outline with the established inside it compressor, the combustion chamber, the turbine and [vrashchayushchims] by the cowl after the turbine, jet nozzle and the external outline, connected down the gas generator behind the nozzle, [otlichayushchiys] fact that the cowl, located before the intake diffuser, is established with the possibility of [vrashcheni], both [obtekatel] are supplied for the sake of the bent blades, whose outlying ends alliteration is quarter deck the profile of appropriate of [obtekatel]. | F02K3/04
5892 | ITMI910469A0 | 用于飞机发动机的小型艇的可变轮廓的环形进气口 | 1991-02-22 | 期限届满 | Gen Electric | 一种用于飞行器的涡轮发动机的环形机舱具有可变轮廓的环形空气入口。 可变轮廓环形入口包括在机舱的前部上的限定径向间隔的环形外表面和环形内表面的结构、设置在环形外表面和环形内表面之间并且联接至环形外表面以沿着环形外表面和环形内表面的内部滑动的环形构件、以及联接在机舱主体和环形构件之间的多个致动机构。 致动机构可操作用于在向前位置和向后位置之间移动环形构件。 在所述向前位置处，所述环形构件位于所述环形外部结构和所述环形内部结构的所述前端之间，其中所述环形外部结构扩张到扩大的直径，使得所述环形构件与其形成入口唇缘，所述入口唇缘具有空气动力学上钝的外部轮廓，所述空气动力学上钝的外部轮廓适于在所述飞行器的起飞和着陆操作期间减小阻力。 在所述向后位置处，所述环形构件从所述环形外部结构和所述环形内部结构的前端向后间隔开，其中所述环形外部结构收缩到减小的直径，所述减小的直径允许所述环形外部结构和所述环形内部结构在其前端处形成入口唇缘，所述入口唇缘具有适于在所述飞行器的巡航操作期间减小阻力的空气动力学上尖锐的外部轮廓。 | 无 | F02C
5893 | US5391053A | 通过可变面板负载使用具有自适应谐振频率调谐的噪声源的有源噪声控制 | 1993-11-01 | 期限届满 | General Electric Company | 一种用于飞机发动机有源噪声消除系统的噪声源，其中噪声辐射元件的谐振频率被调谐以允许在宽频率范围内的噪声消除。 通过调节包围噪声辐射元件的框架的尺寸来调谐谐振频率。 一个或多个可膨胀元件设置在框架中以产生框架的膨胀和收缩。 所述元件由控制器致动，所述控制器接收与噪声辐射元件的位移成比例的反馈信号和与发动机风扇的叶片通道频率相对应的信号的输入。 作为响应，控制器确定发送到元件的控制信号，并使帧膨胀或收缩。 | 1. A noise source for use in an active noise cancellation system which minimizes noise emanating from an aircraft engine having an outer shroud and a fan, said noise source comprising : a noise radiating element; a frame enclosing said noise radiating element, said frame being mounted to said outer shroud; means for expanding and contracting said frame; means for producing a blade passage frequency signal corresponding to the blade passage frequency of said fan; and a controller having an input connected to said means for producing a blade passage frequency signal and an output connected to said means for expanding and contracting said frame, said controller being responsive to said blade passage frequency signal to determine a control signal which is sent to said means for expanding and contracting said frame, said control signal causing said means for expanding and contracting said frame to change the size of said frame. | F01D25/00
5894 | US5391125A | 飞机发动机燃气轮机和空气压缩机之间传动装置的周转减速器 | 1992-11-12 | 期限届满 | Avio S.P.A. | 一种减速器，具有用于连接到发动机的涡轮机的太阳齿轮和行星架，行星架支撑与太阳齿轮啮合的多个行星齿轮，并且环形齿轮装配到发动机支座。 根据本发明，行星架具有第一环形元件，该第一环形元件具有用于销的成对座，销在每个销上旋转行星齿轮中的一个。 用于连接到发动机的压缩机的第二环形元件具有多个轴向臂，所述多个轴向臂装配在第一环形元件的相应空腔内。 每个轴向臂的端部连接到第一环形元件的一部分，该部分与每对座的座之间基本上等距。 | 1. An epicyclic speed reducer designed for fitment to a transmission between a gas turbine and air compressor of an aircraft turbine engine, said reducer comprising a sun gear (5) connected to said turbine; a planet carrier (6) connected to said air compressor coaxially to said sun gear (5) and supporting a number of planetary gear (7) meshing with one of said sun gear (5); and a ring gear (8) fitted to a mounting (9) of said engine and with which said planetary gear (7) mesh; characterized by the fact that said planet carrier (6) comprising a first annular element (10) having a number of pairs of seats (11) for pins (13) on each of which rotates one of said planetary gears (7), and a number of holes (16) each interposed between two continuous planetary gears (7); a second annular element (17) connected to said compressor and having a number of cantilever axial arms (18), each designed to fit inside one of said holes (16) on said first element (10); connecting means (19) for connecting the end of each said cantilever axial arms (18) to a portion (20) of said first element (10), which portion (20) is substantially equidistant in relation to these seats (11) in each said pair of seats of said pins (13); said connecting means comprising a hinge (19) having a proper axis which is positioned radially in relation to a reducer axis, and is equidistant in relation to the seats (11) in each said pair of seats of said pins (13). | F16H1/28
5895 | RU2029117C1 | 气体-涡轮机发动机 | 1988-12-20 | 期限届满 | Ufimskij Aviatsionnyj Institut Im.Sergo Ordzhonikidze; Grishin Aleksandr Nikolaevich | 领域 : 飞机发动机工程，物质 : 气体-涡轮机发动机具有辅助轮廓，其是一种化学反应器，液体氨，它是供给到该燃烧腔室的辅助轮廓，被初步蒸发和热器中分解以形成燃料和膨胀气体涡轮机中。效果 : 膨胀的功能能力的。1划出 | 1. THE GAS TURBINE ENGINE, which contains low-pressure compressor, output based on which is connected down the combustion chamber of low [davleni] and down the high-pressure compressor, the combustion chamber of high [davleni], the turbine of high and low-pressure turbine, cooler, located between the compressors, [otlichayushchiys] by the fact that, for the purpose of [rasshireni] of working ranges, functional possibilities and [umensheni] of negative [vozdeystvi] down the environment, the engine is additionally supplied for the sake of the cooling systems of rotor and stator of low-pressure turbine, for the sake of the heat exchangers, the first of which is established after the high-pressure compressor, the second - between the cooling systems of rotor and stator of low-pressure turbine, the fuel tank, and also the additional by the gas turbine, connected by separate shaft with the latter of [stupen] mi of low-pressure compressor, the entrance beside which it is connected down the turbine exhaust of high [davleni], and output - to the burner inlet of low [davleni], by fuel tank both by the pump of [dl] of the supply of additional fuel and also additional by compressor, by turbine and by heat exchanger; moreover the extra fuel tank through the additional fuel pump is connected to the combustion chamber of low [davleni], the entrance beside the additional gas turbine is connected along the cooled medium down the first heat exchanger, and output - to the additional heat exchanger, output based on which is connected to the second heat exchanger, the entrance beside the additional compressor is connected to the compressor outlet of high [davleni] through the first heat exchanger, and output is connected to the additional heat exchanger on the cooled medium, output based on which is connected down the cooling system of the rotor of low-pressure turbine. | F02C3/04
5896 | RU2029118C1 | 气体-涡轮机发动机 | 1989-01-12 | 期限届满 | Ufimskij Aviatsionnyj Institut Im.Sergo Ordzhonikidze; Grishin Aleksandr Nikolaevich | 领域 : 飞机发动机工程，物质 : 由氢气体-涡轮机发动机具有辅助回路操作，该辅助回路包括一个附加空气路径，该空气路径连接所述的一种无压缩机出口与所述辅助腔室，氢是一种冷却剂在所述发动机环。高压力的空气被所述主回路使用用于冷却所述的涡轮，所述冷却空气被供给到该燃烧腔室的中间过热所述涡轮机的下游。液化空气，它被转换成气体; 同时进入该室。效果 : 改进设计。1划出 | 1. THE GAS TURBINE ENGINE, which contains low-pressure compressor, output based on which is connected down the combustion chamber of low [davleni] and down the high-pressure compressor, the combustion chamber of high [davleni], high-pressure turbine and low-pressure turbine, intercooler, located between the compressors, [otlichayushchiys] by the fact that, for the purpose of [rasshireni] of working ranges, functional possibilities, [umensheni] of negative [vozdeystvi] down the environment, the engine is additionally supplied for the sake of the cooling systems of rotor and stator of low-pressure turbine, for the sake of the heat exchangers, the first of which is established after the high-pressure compressor, the second - between the cooling systems of rotor and stator of low-pressure turbine, the fuel tank, the fuel pump, and also the additional air duct with those established on it by the heat exchanger of [dl] of [ozhizheni] of air and the pump [dl] of its circulation, by additional combustion chamber, established before the additional turbine; moreover the entrance beside the heat exchanger of [dl] of [ozhizheni] of air is connected along the cooled medium down the compressor outlet of low [davleni], and output through the pump - to the intercooler and further through the second heat exchanger - to the combustion chamber of high [davleni], entrance on the heated medium - to the fuel pump and the fuel tank, and output - to the entrance beside the first heat exchanger, is additional combustion chamber against the entrance it is connected down the turbine exhaust of high [davleni] and down the cooling system of the stator of low-pressure turbine. | F02C3/04
5897 | EP511935A1 | 泄放空气控制通过混合。 | 1992-03-26 | 期限届满 | United Technologies Corp | 一燃气涡轮发动机的排放空气系统(10)在该空气流从一高压力(HP)和一个低压力(LP)压缩机级的一个燃气涡轮发动机是混合在一起，通过控制所述压力在所述出口的一比例阀，(prv)所述压力是通过调制所述流动控制区的所述比例阀(hpsov)通过其所述顺序中的高压力的空气流以达到一预定压力值，其中所述预定压力值是确定作为一种功能的一个温度误差在一位置下游的所述比例阀(prv)在所述泄放空气系统。 | A bleed air system for receiving high pressure and low pressure compressed air from a gas turbine engine to provide a temperature regulated flow of mixed bleed air substantially equal to a desired mixed air temperature value at the output of a mixing conduit, comprising : first means, for mixing in the mixing conduit, the low pressure compressed air with a modulated flow of high pressure compressed air provided by a proportional valve, said proportional valve modulating the flow of high pressure air in response to a valve area command signal; means for providing a sensed pressure signal indicative of the actual temperature of the mixed air flow; means for providing a sensed temperature signal indicative of the actual temperature of the mixed air flow; and controller means for receiving said sensed pressure signal, said sensed temperature signal, and the desired mixed air temperature value, for providing a pressure reference signal, where the value of said pressure reference signal is set as a function of the difference between said sensed temperature signal and the desired mixed air temperature value, and for calculating said valve area command signal in response to the difference between said pressure reference signal and said sensed pressure signal. | B64D13/04
5898 | GB8526726D0 | 故障保护电子控制系统 | 1985-10-30 | 期限届满 | Rolls Royce | 用于飞行安全的原因，在气体涡轮机航空发动机它是desireable是在所述的故障事件的一个电子控制系统-例如一个燃料控制系统-引起的，用于例如，由过热由于以火，该控制系统应保护所述发动机和所述的飞机靠在所述的这样一种故障的后果。在所述这为实现本发明通过将是所述控制系统被设置与一个所述控制系统的故障保险单元，其监视所述条件和将所述发动机为一失效安全控制模式如果通过所述的故障保险单元产生一个控制系统状态信号变化超过一个预定的限制，因此，以保证安全的过热条件下，该控制系统的状态信号是代表通过所述燃料控制系统所经历的温度和所述故障保护控制模式是一个速度-限制控制模式，特定控制模式序列和相应的控制单元接管范围和结构被公开，其为有效，以保证其任何控制系统的故障具有安全可预测的结果。 | 无 | F02C9/46
5899 | US5388396A | 产生低碳颗粒的燃气轮机燃烧室 | 1994-01-06 | 期限届满 | Allied Signal Inc | 一种用于燃气涡轮发动机的燃烧系统提供了一种反应限制装置，用于通过充分限制反应过程的反应速率或持续时间来防止发动机燃烧室中的燃烧过程进行到完成，使得产生的清洁燃烧气体具有比用于有效地进行基本完全燃烧的燃烧器的碳颗粒少得多的碳颗粒。 本发明还提供了一种通过控制燃烧器关闭技术以使碳被氧化来去除确实形成的碳沉积物的有效方法。 优选实施例提供了一种航空器应急动力单元，该航空器应急动力单元具有高压空气储存箱、航空燃料储存箱和具有反应限制装置的燃烧器，该反应限制装置以富燃料比燃烧压缩空气和航空燃料，以在反应限制装置中产生动力燃烧气体。 | 1. A combustion system for a gas turbine having turbine nozzle inlets comprising : a combustor for burning fuel with an oxidizer, a fuel valve effective for turning on and shutting off fuel to said combustor, an oxidizer valve effective for turning on and shutting off oxidizer to said combustor, a combustor controller effective for controlling flow of fuel and oxidizer to said combustor and programmed to shutoff the fuel flow to said combustor upon combustor system shutdown while oxidizer is allowed to continue to flow for a sufficient enough time to allow carbon deposits in a turbine inlet of the gas turbine to be oxidized. | F02C9/16
5900 | US5388959A | 包括非金属可磨损材料密封件 | 1993-08-23 | 期限届满 | General Electric Company | 一种用于飞行器的燃气涡轮发动机的风扇组件，具有由第一材料制成的定子壳体和由第二材料制成的环形可磨损密封结构，所述第二材料包括环氧泡沫，所述环氧泡沫具有填充有化学品的可热膨胀热塑性微球，所述化学品在所述第二材料固化时膨胀，使得所述第二材料在固化时直接结合到所述定子壳体，从而使制造期间的处理步骤的数量最小化。 | 1. A sealed fan assembly comprising : an annular stator casing made of a first material; a lightweight annular abradable seal structure made of a second material different from said first material, said second material comprising of an epoxy foam containing heat expandable, thermoplastic microballoons filled with a chemical which expand when cured, said seal structure being applied to said stator caseing and cured thereto, whereby : a. the expanding microballoons cause the second material to fill in gaps and crevices in said first material, resulting in a continuous ring of the second material bonded directly to the first material of the stator casing without need for any additional bonding agents; and whereby : b. the thermoplastic microballoons will produce rounded edges upon wear shear to thereby avoid wear on non-metallic rotor blades. | F01D11/08
5901 | IT9020545A0 | 它安排了logon | 1990-06-05 | 期限届满 |  | 本发明涉及一种用于将承载飞行器螺旋桨叶片的环连接到环包围的涡轮的连接系统。 支架在环和涡轮机之间延伸，并且适应涡轮机的热膨胀而没有显著变形。 | 无 | B64C11/12
5902 | RU2028487C1 | 预燃室 | 1988-02-18 | 期限届满 | Rizhskij Aviatsionnyj Universitet; Nauchno-Proizvodstvennoe Ob Edinenie Saturn Im.A.M.Ljul'ki; Nauchno-Proizvodstvennoe Ob Edinenie Im.A.M.Ljul'ki | 领域 : 飞机发动机工程，物质 : 环冷却成型的屏蔽是同轴到一整流罩安装在所述预燃室位于下游所述涡轮的。所述前部分的所述屏蔽被定位在一用于热气体阀上游的最大增稠的所述整流装置。所述屏蔽与两个线交叉的一个扇区，其被形成从一个点的绘制喷嘴母线在其最小横截面。整流罩第一所述的线是切向以所述母线在所述其增稠，第二的一轮廓线交叉的所述母线分离器在初始段的所述整流罩。效果 : 提高设计。5Cl，10划出 | 1. THE AFTERBURNER of the multiple-contour gas-turbine of [dvigatel], is containing housing, hollow after-turbine cowl with the thickening before its middle part, separating agent of outlines, which generates for the sake of the housing the channel of cold air, and with the cowl - channel of the mountains of what gas, counter and nozzle, [otlichayushcha] with the fact that, for the purpose of [snizheni] of [urovn] of infrared radiation, the specific consumption of fuel, [umensheni] of clearance and [povysheni] of reliability in operation of afterburner, it is supplied for the sake of the coaxially established with the cowl after the turbine ring cooling profiled screen, forward section of which is located inside the channel of the mountains of what gas before the maximum thickening beyond the cowl after the turbine, counters are executed hollow and are connected against the entrance down the channel of cold air, and against the output - to the cavity of [obtekatel], moreover ring screen in the longitudinal section of camera is made by that covering the sector, formed of two [lini] mi, carried out from point down the generatrix of nozzle beside its minimum section, it is first besides which it is tangential to the generatrix [obtekatel] in the place at the point of its [utolshcheni], and it is second it intersects the generatrix of [razdelitel] of outlines in the section of the beginning of [obtekatel]. | F02K3/10
5903 | GB8925398D0 | 自动接近速度控制用于一个飞机 | 1989-11-10 | 未缴年费 | Fokker Aircraft Bv | 一一涡桨飞机的飞行控制系统包括电子控制发动机，其是通过装置的一个手动控制用于设定所述发动机功率在顺序操作装置，以得到一一定空速，一种装置，用于选择一期望空速，和一个用于计算和控制发动机控制系统所需要的发动机扭矩和速度作为一种功能的环境和发动机的条件下，所选的发动机速度和所述设定所述操作装置。用于自动地控制该发动机所述最终接近到机场EN时速度，该系统包括一个电子接近其速度控制单元的所述调节信号影响该发动机控制装置保持所述飞机在接近所述的速度在一个选定的值，由此所述手动操作装置具有一个固定设定点，该电子速度控制单元可以被携带出作为一添加-在用于在一飞行控制系统改装装置。 | 无 | F02C9/28
5904 | DE9417303U1 | 气体涡轮机，特别用于模型中的飞机。 | 1994-10-28 | 期限届满 | Pfister Ralph | 所述燃气涡轮发动机具有壳体(13)，所述壳体(13)具有环形燃烧室(14)，所述环形燃烧室包围轴，所述轴在前端支撑压缩机轮，在后端支撑涡轮轮。 至少一个燃料供应器(7)固定到涡轮轮毂(6)上，该涡轮轮毂与燃料蒸发器(9)和燃料喷射环(10)协作。 优选燃料蒸发器。 由蒸发器管(33)提供并使用位于蒸发器管内的电加热元件(35)，例如陶瓷加热棒。 | Claims 1. the gas turbine, in particular for model aircraft, comprising a housing (13), a compressor (2), a turbine connected to (3) the compressor (2), a combustion chamber arranged (44) between the compressor (2) wheel and the turbine wheel (3), and a vaporizer system comprising at least one fuel supply (7), a plurality of evaporators (9) and a fuel to be distributed over the circumference and the sand. the ring (10) of the propellant | F02C3/22
5905 | CA2126274A1 | 深芯的径向噪声抑制处理用于喷气飞机发动机 | 1994-06-20 | 权利终止 | Nordam | 深芯的径向用于喷射飞机发动机噪声抑制处理一管状部件如一个排气罩是提供用于使用一个噪声抑制系统中用于一个飞机喷发动机，该管状部件提供一出口通道用于喷发动机具有涡轮-机械产生的声音产生的排气气体的能量叠加在其上，所述管状部件具有一外结构壳体具有一个管状轴和一声衬支撑在所述一个管状蜂窝结构的形成外壳的金属芯，所述蜂窝芯被形成的薄金属条连接到一个焊接邻接的六角形细胞的蜂窝装置; 每个所述细胞具有一纵向轴线的垂直延伸到所述壳体的管状轴，每个壳体的深度被在至少一英寸的和从壁的一横截面尺寸-到-约3\/8至1\/2的壁英寸。 | What Is Claimed Is : 1. For use in a noise suppression system for a jet aircraft engine having a tubular component through which thrust producing jet engine exhaust gases pass, the gases having superimposed thereon turbo-machinery produced sound energy, the component comprising : an outer structural shell having a tubular axis; and an acoustic liner supported within said structural shell comprised, at least in part of a tubular honeycomb metallic core formed of a honeycomb of thin metalstrips joined into a honeycomb arrangement of contiguous hexagonal cells, substantially all such cells each having a longitudinal axis extending substantially perpendicular to said shell tubular axis, each cell being of a depth measured parallel said cell longitudinal axis of at least 1 inch, each cell having an inner end in the direction of said structural shell tubular axis and an opposite, outer end, each cell being divergently tapered form said inner to said outer end. | F01N7/08
5906 | US5385011A | 多功能综合动力装置 | 1990-01-10 | 期限届满 | Allied Signal Inc | 一种用于航空器上的多功能集成动力单元(MIPU)，其提供辅助动力单元和应急动力单元的功能，同时比其替代的两个单元更小、更轻且更便宜。 此外，将两种功能集成在一个单元中允许消除重复的服务设备，并进一步减小飞机本身的尺寸、成本和重量。 所述MIPU包括可在不同条件下操作的两个涡轮发动机、选择性地从所述两个发动机接收动力的集成齿轮箱、以及经由所述齿轮箱从所述两个发动机中的任一个接收轴动力的多个附件装置。 | 1. A method of providing power to an aircraft in flight, said method comprising the steps of : providing a first combustion turbine engine having a first compressor inducting ambient air, a first combustor and a first turbine driving both said first compressor and a first rotatable power output shaft, said first combustion engine only operable below a predetermined altitude; providing a second combustion turbine engine including a storage source of pressurized air, a source of pressurized fuel, a second combustor receiving pressurized air and pressurized fuel from said sources, and a second turbine driving a second rotatable power output shaft, said second combustion turbine engine operable at all altitudes; coupling said second power output shaft to a gear train having a plurality of accessory devices drivingly mounted thereto. starting and operating said second engine to drive said accessory devices; starting said first engine when said aircraft flies below said predetermined altitude; decoupling said second power output shaft while coupling said first power output shaft to said gear train when said first engine attains a speed close to but less than the driving speed of said second engine; and shutting said second engine down. | F02C7/26
5907 | US5385013A | 飞机燃气涡轮发动机主干偏转热控制 | 1993-11-30 | 未缴年费 | Gen Electric | 一种燃气涡轮发动机热主干偏转控制装置，通过在主干周围施加不均匀的温度或温度场以在主干或由主干连接的轴向间隔开的框架之间的壳体中产生受控的压缩和/或张力，引入受控的主干反弯矩，从而对抗由于机舱气动、推力和操纵载荷引起的主干弯曲的影响。 本发明的一个实施例提供沿发动机壳体的轴向和周向扇形流动的热控制空气。 由发动机数字电子控制系统使用由发动机推力负载、进气力矩负载传感器和/或叶尖间隙传感器产生的输入信号来控制热主干偏转控制装置。 | 1. In an aircraft gas turbine engine having an annular backbone disposed between and structurally connecting a forward and an aft annular frame wherein said backbone experiences deflection during takeoff loading, a method of controlling said backbone deflection comprising the steps of : applying backbone temperature control air to said backbone to establish a circumferentially uneven temperature distribution around at least an axially extending portion of said backbone for generating thermal deflection forces countering said takeoff induced deflection, and controlling the application of said backbone temperature control air for controlling said thermally induced counter-deflection forces. | F02G3/00
5908 | US5385014A | 在飞机发动机中清洗压缩机时阀门和阀门使用方法 | 1993-09-27 | 未缴年费 | Textron Ipmp L.P. | 本发明提供了一种阀，用于通过关闭压缩空气从发动机的涡旋通过阀中的通道到燃料管理系统的气动回路的连通来防止连接到气动感测管线的燃料管理系统的污染。 掣子位于阀的一侧，用于接收阀的旋钮上的凸起表面，并用于将阀保持在打开位置。 凸轮表面上的一对止动件分别接合气门上的第二销，以阻止气门的手柄旋转通过所选的打开或关闭位置。 阀门的所有金属表面都是隔离的，因此它可以承受振动。 公开了一种清洗飞机发动机压缩机的方法。 | 1. A method of isolating pneumatic circuitry in an engine fuel system from wash fluid contamination during cleaning of the compressor of the engine, comprising : moving a knob of a valve from a first open position where a raised surface of the knob rests in a detent, the open position for communicating compressed air from an intake tube connected to a scroll of the engine through the valve to an outlet tube, to a second closed position, the second position for blocking communication there between; the detent or the knob comprising a shock and vibration absorbing material; whereby wash fluids and materials dislodged from the compressor and carried in an air flow through the scroll are blocked from entering the engine fuel system. | B08B9/00
5909 | JP07006447B2 | 一种飞机发动机汽缸头紧固工具 | 1990-09-18 | 期限届满 | ブイエム·モトーリ·エス·ピー·エー | 传统的气缸盖和衬套之间的螺纹联接是通过在外部增加多个螺栓来加强的，这些螺栓围绕气缸盖的圆周布置，并且平行于气缸盖的纵轴延伸一段距离，由此至少螺纹联接的螺纹与气缸盖的纵轴的螺纹啮合。 完全罗盘化； 每个螺栓由结合到头部铸件中的相对的套筒容纳，用相对的螺母固定，并且以这样的方式扭转，使得围绕联接器的头部的部分张紧。 | To provide a production planning system for producing a production order in the case of producing a plurality of product numbers in one production line, and for registering a product number with a production number of a prescribed value or less among the plurality of product numbers as a group item number. A group number registration function part having a function to execute a group item number registration process and a plurality of items number equalization order preparation function parts having a function to execute the leveling order creation process by regarding the group item number as a single item number and creating a leveling order of the plurality of item numbers are provided. The number of production in which the production order is in an indeterminate form among the total number of production included in the group number is defined as the residual group production number, and the production number for each product number in which the production order is not determined among the production number for each product number included in the group product number is defined as the residual product number production number; and the production number is set to be the number of production numbers in the group number. The ratio of the number of residual product number to the residual group production is defined as the residual production number ratio; the production order of the product number included in the group number is; the number of shared pallets for the group goods number; and the free status of the item number set in the shared pallet; and the number of the shared pallets is set to the shared pallet. Based on the residual production number ratio, a group number order creation function part having a function for executing the group number order creation process and the production order of the group number prepared in the group product number order creation process are provided. The production planning system. : an insertion sequence creation function part having a function for executing an order insertion process, which is applied to a part corresponding to the group number in the equalization order; and a function part for preparing an insertion order having a function for executing an order insertion process. | F02F1/00
5910 | RU2027863C1 | 上述的材料-飞机气体-涡轮机的转子密封发动机 | 1992-07-23 | 期限届满 | Gosudarstvennyj Nauchno-Issledovatel'skij Institut Konstruktsionnykh Materialov Na Osnove Grafita | 领域 : 气体-涡轮发动机，密封单元，其可以得到与工作叶片接触中。物质 : 材料由的载荷-承载框架-工作的碳-陶瓷材料制成的石墨化的纤维和carbido基-硅基体上，作为井为各种细分散添加依赖于特定要求用于所述材料(用于例如，氮化硼)。效果 : 可靠的密封操作当使用在发动机在工作气体的温度范围为从1300至1400C。 | 1. THE MATERIAL OF THE [NADROTORNOGO] PACKING OF AIRCRAFT GAS-TURBINE ENGINE, the containing load-bearing frame and filler, [otlichayushchiys] fact that the load-bearing frame is made from carbon- ceramic material on the basis of the graphitized fibers and silicon-carbide matrix. | F01D11/08
5911 | DE4323719A1 | 该程序的程序和用于所述执行机构，用于该水供给板上的飞机 | 1993-07-15 | 未缴年费 | Deutsche Aerospace Airbus Gmbh | 在顺序以适应所增加的乘客数和用于更大的舒适性，以满足该需求，该量的水可在板的飞机必须增加，该装置是在至少一些所需要的水的用于所述水供应必须被产生的板的所述飞行期间飞机上。在这样的一个方法本发明驻留在该事实 : 所述出现在所述发动机的排气气体在所述燃料被吸入的燃烧掉在一个合适的点下游的一个涡轮级和所述排气气体吸入的关闭被冷却到一温度，使得一个基本部分的所述水包含在所述燃烧中冷凝出的排气气体作为一种产品，所述水冷凝出为分离从所述冷却的排气气体通过合适的装置，用于例如水分离器，所述分离的水被收集和所获得的被处理水到一所需的水质量和所述处理过的水，根据在所述进一步使用的，是一种水中收集罐或输送到现有水供应系统，在这种方式一的还原该飞行重量是实现和所述传输容量通常需要用于量的水可以被减少。 | equipped 1. A method for water supply on board with engines Aircraft, which with a fuel, such as kerosene or hydrogen is driven, characterized, thatwhich formed during the combustion of the fuel in the engine exhaust gases to suitable location, such as behind a turbine stage, at least partially removed will, the extracted exhaust gases are cooled to a temperature such that a substantial part of the water contained in the exhaust gas as a combustion product fromcondensed, the condensed water by appropriate means, such as a Wasserabseparator, is deposited, the separated water is collected, the collected water in accordance with the re-use optionally up to a required water quality is prepared andsupplied to a water tank and / or existing water supply systems becomes. | B64D11/00
5912 | DE4324555A1 | 简单的控制装置用于调整滑动，栅，挡片，节流和阀用于流动的流动和导管或管道，用于媒体大的横截面区域 | 1993-07-22 | 未缴年费 | Ingelheim Peter Graf Von | 本发明涉及一种简单的控制装置用于调整滑动，栅，挡片，用于流动节流和阀和管道或用于流动管路媒体的大横截面区域，这种布置中，一个空间3，13是密封的关断从一个流通过一本体2，14，它是移动或出的所述流中，通过开口或封闭管道4，5，15，16之间的流量和空间3，13，所述的开口，其相对于以所述流被设定为相对不同的和，因此不同的压力prevail中，所述压力在所述封离空间3，13可以被改变。所述体被移动的可因此被吸入到该空间3，13或排出从该。本发明阀中可以使用用于大管道的横截面，用于调整挡片或水-工艺中的舵或飞机和锁定门或坝栅极上。 | 1. Means for adjustment of the sliders, ports, valves, chokes and valves and conduits or pipes for flowing media for fluids with a large cross-sectional area, in which a body 2; 14 transversely or obliquely to the direction of the displaced, rotated or pivoted to be in one of the flow through the body and 2; 14 enclosed space 3; 13 can be moved, or a membrane or film has a the flow of enclosed space closes, pressed or from the fluid in the fluid to be sucked, characterized in, two channels that the control device 4, 5; 15, 16 contains, the flow with the enclosed space 3; 13 connect, and of which the first channel 4; 16 its opening so relatively (transverse) to the flow and the second channel has 5; 15 its opening in such a way relative to the (against the) has in the direction of flow, that upon opening of the first channel 4; 16 in a closed space 3; 13 a different pressure than the opening of the second channel is formed 5; 15 and thus through the opening of the one or the other channel by the pressure difference between an enclosed space and flow against the body 2; 14 or the foil or membrane, these in the flow or the flow to be moved. | G05D7/01
5913 | RU2027045C1 | 气体-涡轮机发动机 | 1990-05-29 | 期限届满 | Kazanskij Gosudarstvennyj Tekhnicheskij Universitet Im.A.N.Tupoleva | 领域 : 飞机发动机工程，物质 : 发动机具有直-流量单元，用于周期性燃烧的燃料燃烧腔，其是提供与一阀安装在其入口，和接收器位于所述涡轮的体积是等于0.2-0.65的下游该燃烧腔室的体积的。效果 : 提高效率，1划出 | 1. THE GAS TURBINE ENGINE, which contains compressor, the camera of periodic [sgorani] of fuel with the established against its entrance valve, turbine, the located above it receiver with the established against its output valve, [otlichayushchiys] fact that, for the purpose of [povysheni] of effectiveness due to [sozdani] of pulsatory exhaust jet and [povysheni] efficiency of turbine with the fulfillment of [dvigatel] with so on by winding outline, the volume of receiver is equal to 0.2 - 0, 65 combustion chamber volumes. | F02C5/00
5914 | RU2027054C1 | 涡轮-喷发动机 | 1991-02-07 | 期限届满 | Strikitsa Boris Ivanovich[ua] | 领域 : 超声波飞机发动机工程。物质 : 每个工作的压缩机和涡轮机叶片齿是设置有推力轴承安装在膜片的内表面的导向装置和所述工作的齿部的外表面安装用于在计算出运动圆周和径向方向中的间隙。效果 : 提高效率，2Cl，6划出 | 1. THE TURBOJET ENGINE, which contains the stages of compressor of low and high pressures and the turbines, which have B apparatuses, is rigid SV the with the appropriate housings, and working vane rings, fixed on the rotor, bearings, o by the fact that, for the purpose of B efficiency of B on the supersonic o o X of flight, each working vane ring is supplied for the sake of radial bearings, for example gas-dynamic, the housings of B of x apparatuses are made in the form nondetachable hollow cylindrical diaphragm with the cross connections, the close one before the mass to working corona, from the material, which has the identical coefficient of linear with the material of the latter; moreover bearings are established on the internal it oB x o X of diaphragms and external oB x o X of the working coronas, established with the possibility of M within the limits of calculated clearances before circumferential and radial B x. | F02K3/00
5915 | ITMI910867A0 | 用于涡轮发动机的多酚衍生物 | 1991-03-29 | 期限届满 | Gen Electric | 一种辅助冷冻空气系统，包括第一和第二并列设置的辅助涡轮部件、空气分混阀、空气旁通回路、辅助空气压缩机和热交换器。 空气分配阀可连接到合适的输入空气源，用于接收输入空气并将其分成第一部分和第二部分。 空气混合阀连通地连接在第一辅助涡轮机部件的出口侧与第二辅助涡轮机部件的入口侧之间，用于将输入空气的第一部分与从第一辅助涡轮机部件离开的能量消耗空气混合。 空气旁通回路连通地连接在分流阀和混合阀之间，用于将从分流阀分流的输入空气的第一部分旁通至混合阀。 辅助压缩机驱动地连接到辅助涡轮机部件，与分流阀连通地连接，并且可操作用于接收从分流阀分流的输入空气的第二部分，并且在第一和第二辅助涡轮机部件操作时产生压缩空气。 热交换器使用涡轮发动机燃料来冷却从辅助压缩机路由到第一辅助涡轮部件的入口侧的压缩空气。 | 无 | B64D13/08
5916 | DE4241613A1 | 与风扇或螺旋桨飞机发动机驱动-具有两个独立地旋转中同轴轴与燃料燃烧压缩的空气燃料-富集机与叶片轮 | 1992-12-10 | 未缴年费 | Asea Brown Boveri | 所述的飞机发动机具有在至少两个同轴的轴(1，2)驱动独立的每个其它，每个携带一压缩机(3，4)。和涡轮(5，6)。该等容燃烧腔室是位于所述压缩机和涡轮机之间的一个轴，是一种压缩的空气燃料-富集机(压力-波机)与一个叶片轮，行星齿轮箱。然而该叶片轮可自由转动在一低速度。所述轮旋转的入口和出口之间的开口并具有一数量的叶片在其一个轮回点火和燃烧过程发生。该阶段(9)后，本发明是一种附加的HP涡轮机(10)，其之前的所述IP涡轮。优点是 : -提高效率和输出。 | 1. aeroengine with a fan or propeller drive, in which at least two coaxial and independently rotatingbar mounted shafts (1. 2) Constitute a distinct compressor (3. 4) And a separate turbine (5. 6) tragen, which last in the flow direction between the compressor (4) And the first turbine (6) A Einrichdevice is arranged for the combustion of the gases, thereby in that the means for combusting the Gases known per se with isochoric combustion arployees pressure wave machine (9) With a bucket is extending between a each with on and offoutlet openings provided air side and gas-side Side member rotates, and having a number of cells, where a recurring ignition and combustion process expires, and in that after the pressure wavesmachine (9), In addition a high pressure turbine (10) on the same shaft (2) As the subsequent medium pressureturbine (6) Is arranged. | F02C3/02
5917 | US5382134A | 使用具有通过刚度变化自适应谐振频率调谐的噪声源的有源噪声控制 | 1993-11-01 | 未缴年费 | General Electric Company | 一种用于飞机发动机有源噪声消除系统的噪声源，其中噪声辐射元件的谐振频率被调谐以允许在宽频率范围内的噪声消除。 噪声辐射元件的谐振频率通过接触噪声辐射元件的多个力传递机构来调谐。 每个力传递机构包括可膨胀元件和与噪声辐射元件接触的弹簧，使得元件的激励改变施加到噪声辐射元件的弹簧力。 所述元件由控制器致动，所述控制器接收与噪声辐射元件的位移成比例的信号和与发动机风扇的叶片通道频率相对应的信号的输入。 作为响应，控制器确定发送到元件的控制信号，并使施加到噪声辐射元件的弹簧力变化。 力传递机构可布置成在噪声辐射元件中产生弯曲或线性刚度变化。 | 1. A noise source for use in an active noise cancellation system which minimizes noise emanating from an aircraft engine having an outer shroud and a fan, said noise source comprising : a noise radiating element mounted to said outer shroud; means for applying a variable force to said noise radiating element; a sensor disposed on said noise radiating element, said sensor producing a feedback signal proportional to displacement of said noise radiating element; means for producing a blade passage frequency signal corresponding to the blade passage frequency of said fan; and a controller having an input connected to said sensor, another input connected to said means for producing a blade passage frequency signal, and an output connected to said means for applying a variable force, said controller being responsive to said feedback signal and said blade passage frequency signal to determine a control signal which is sent to said means for applying a variable force, said control signal causing said means for applying a variable force to vary the force applied to said noise radiating element. | F01D25/00
5918 | GB9001700D0 | 一个烧结光-重量及其制造的结构材料和方法 | 1990-01-25 | 未缴年费 | Mtu Muenchen Gmbh | 一种烧结金属轻-重结构材料由球形空隙和格-型的腹板的金属间化合物，由于以其重量-特定强度，它是优于到的是传统的超-合金，这种材料是适用于特别是用于应用在飞机和涡轮发动机的结构。 | 无 | B22F3/16
5919 | DE4429652A1 | 密耳mi-8海军油轮直升机用于使用在所述海军 | 1994-08-20 | 未缴年费 | Krech, Hans, Dr. | 柴油-动力潜艇，小，快速隐形船舶(mlr船舶minelaying和间隙)和隐形高-船只速度被供给与燃料在海通过tenders。本发明，该被指定在所述专利如权利要求是基于在所述问题，即所述tenders可被通过所述的敌方的海洋区域的监视和监控所述类型的船提到的可以被位于和攻击而燃料是被转移。所述的隐藏是由机载被改进所述的加油所述类型的船舶，在夜间，在所述高海洋，海军mi-8通过所述密耳的装置油轮直升机。所述密耳的mi-8海军油轮直升机是打算用于使用在所述海军。 | Mil Mi 8 for use in marine tank helicopter in krieg marine, characterized in, - and - that it is small fast Stealth Minenleg clearing ships (MLR ships), Stealth high-speed boats and air refuelling system U submarines diesel powered can refill on the high seas, without compromising its optical and electronic. | B64C27/04
5920 | ITMI910585A0 | 它安排了飞机发动机起动装置从边界层取款的集成。 | 1991-03-06 | 期限届满 | Gen Electric | 飞机燃气涡轮发动机设置有压缩空气供应系统，该压缩空气供应系统通常用于满足客户或飞机引气要求。 压缩空气供应系统包括辅助压缩机、用于从燃气涡轮转子的转子机械地驱动系统的装置、以及用于独立于飞行器燃气涡轮发动机压缩机循环操作辅助压缩机循环的循环变化装置，例如变速驱动器。 优选实施例提供了一种用于将边界层空气排出机舱或飞机外蒙皮的另一部分并且将其用作辅助压缩机的空气源的装置。 一个实施例包括在与辅助压缩机共同的轴上的空气涡轮和将来自辅助压缩机的气流的未使用部分引导到空气涡轮以帮助向辅助压缩机提供动力的装置，并且另一个实施例包括将压缩的起动空气引导到空气涡轮以通过变速驱动器和到燃气涡轮发动机的高转子的机械联动装置在地面上和在飞行中起动燃气涡轮发动机的装置。 | 无 | F04D25/16
5921 | US5375412A | 旋转失速恢复 | 1993-04-26 | 期限届满 | United Technologies Corporation | 在航空燃气涡轮发动机中，当基于压缩机速度和压缩机温度检测到失速状况时，控制定子叶片偏转和压缩机排气以改变压缩机气流与压缩机压力的关系图，这一变化意味着将压缩机从失速中推出所需的压力变化较小，从而加速失速恢复。 一旦失速停止，定子偏转和放气将恢复到恢复前的值。 | 1. A gas turbine engine comprising a stator control, a compressor bleed control and a signal processor receiving signals indicating compressor temperature and pressure and indicating compressor speed, characterized in that the signal processor comprises : means for sensing that a compressor has entered a hung stall and for controlling, during the hung stall condition the stator control and the bleed control to modify the relationship between compressor airflow and compressor outlet pressure to increase the magnitude of the change in compressor airflow produced for a change in compressor outlet pressure, said means operating until the hung stall condition ceases. | F02C9/16
5922 | US5375978A | 一种抗异物损伤复合材料叶片及其制造方法 | 1993-10-04 | 期限届满 | Gen Electric | 本发明提供了一种复合翼型，其特别适用于在大的高旁通比涡轮风扇发动机中具有高扭曲度的风扇叶片。 本发明的复合翼型具有不同跨度的纤维增强翼型层压板的级数，这些层压板按跨度顺序排列，并被至少一个具有超出高度的跨度的纤维增强翼型层压板中断，以在层压板的径向外部尖端终止处形成所谓的混淆或断裂的剪切平面。 | 1. A polymer matrix composite blade comprising : an airfoil having concave and convex sections disposed on opposite sides of a centerplane of the composite blade, said concave and convex sections each comprising at least one concave and one convex progression respectively of groups of filament reinforced airfoil laminations, each group comprising at least two filament reinforced airfoil laminations, all of said laminations in each group having substantially equal spans, said groups of filament reinforced airfoil laminations being of varying span, said progressions arranged in order by span from shortest to longest starting essentially from said centerplane outward, and a central group comprising at least one relatively long filament reinforced airfoil lamination disposed essentially at said centerplane and having a span intermediate in length between the shortest and the longest laminations of said progression and longer than the laminations adjacent to said central group so that a shear plane is not created. | F01D5/14
5923 | DE9401658U1 | 发动机结合到所述驱动的飞机 | 1994-02-02 | 期限届满 | Mannich Arno; Cosler Anselm |  | Arno heteroarylcycloalkylmethylamines Anselm Cosler Flight Captain Pilot Person Skilled Air Generator 16 st Augustastr formalistic carcass. 78 A | B64D27/04
5924 | GB9018457D0 | 流量控制装置 | 1990-08-22 | 期限届满 | Rolls Royce Plc | 涡轮机中，以控制不稳定的运动现象，它具有被提出以采用一种主动控制系统以修改所述流动条件。在所述的本发明，所述修改影响是通过装置安装在一子弹或鼻子弹在所述入口到一个所述涡轮机的转子。 | 无 | B64D33/02
5925 | FR2644209A1 | 用于热通道的涡轮喷气发动机线的热保护 | 1989-03-08 | 放弃 | Snecma | 一种热保护用于一个通道中的一种涡轮喷气发动机发动机是形成内衬的砖设置侧的侧向形成环，其被设置本身端至端，每个瓦片包括一面板设置在其上游和下游与径向向外指向的凸缘形成圆周边缘加强件，所述上游法兰具有在其上游的径向面凸固定和密封装置与互补配合的阴装置在所述所述相邻下游的所述下游凸缘的径向面上游瓦。 | CLAIMS1- Thermal protection jacket for a transition channel or afterburner channel of a turbojet, jacket consisting of tiles (1) arranged side by side to form rings themselves arranged end to end from upstream to downstream, characterized in that each tile consists of a panel (13) in the form of a cylinder portion comprising at its upstream and downstream edges radially outer thicknesses (11, 12) and arranged circumferentially to form an annular stiffener, said upstream thicknesses (11) comprising on their upstream radial face, a male fixing and sealing means (110, 110 ') cooperating with a complementary female fixing and sealing means (120) carried by the downstream radial face of the downstream extra thickness (12) of the adjacent upstream tile. | F02C7/00
5926 | RU1635439C | 用于控制装置的涡桨动力植物与推力换向 | 1988-10-06 | 期限届满 | Kalachev V S |  | An apparatus for controlling the turboprop powerplant thrust reverser comprising a lever handle control direct thrust fixed on it lever thrust reversers, as well as trigger cooperating with the adjustable stop on the device, characterized in that, in order to increase the accuracy and reliability empower management while simplifying design, the device is equipped with a spring-loaded rod with a clamp on the end and slide the roller slidably mounted on a spring-loaded thrust and the control lever thrust reverser provided with a cam, and the trigger is placed in the handle control lever straight rod and rigidly connected to the spring-loaded thrust the roller slide interacts with a cam lever ratchet. | B64D31/04
5927 | RU2024775C1 | 控制前单元的燃烧腔室用于气体-涡轮机发动机 | 1991-03-11 | 期限届满 | Samarskij Gosudarstvennyj Aehrokosmicheskij Universitet Im.Akad.S.P.Koroleva | 领域 : 飞机发动机工程，物质 : 在低-速度状态，当燃料流率是小的，一个固定旋流器3使用止动环5，该旋转固定的速度旋转的旋流器3中的所述的零到最大允许的范围在一个给定的压力降值。在多个功率-消耗状态的止动环5松开旋流器3，它开始到所述的空气动力的作用下自由转动的力流入的空气。效果 : 增强的控制精度。3划出 | 1. THE ADJUSTABLE FRONT DEVICE OF THE COMBUSTION CHAMBER OF GAS TURBINE ENGINE, which contains fuel injector, axial swirl vane and power drive, connected with the locking mechanism, which fixes swirl vane, [otlichayushchees] fact that, for the purpose of [uproshcheni] of construction and [povysheni] of reliability, the swirl vane is established with the possibility of free [vrashcheni]. | F02C9/00
5928 | RU2024837C1 | 测试所述气体涡轮发动机叶片的方法和装置，用于其实现 | 1991-09-06 | 期限届满 | Leningradskij Sel'skokhozjajstvennyj Institut | 字段 : 飞机结构。物质 : 叶片被固定在所述试验台边缘和分别与所述恒定速度旋转的15-20匝-罩\/分钟。在这样做的所述的磨料颗粒(20-50微米)被混合在所述气体流的移出该引擎当该温度是从650改变燃烧腔室，直到850℃，然后该被测工件表面的磨损是通过评估每个温度变化和由所述颗粒尺寸。效果 : 增强测量的精度。2Cl，1显示 | 1. testing method of the turbine blades of the gas-turbine of [dvigatel], [zaklyuchayushchiys] before the action of the flow of abrasive particles beyond the external surface of blades with the subsequent estimation of its wear, [otlichayushchiys] fact that, for the purpose of [povysheni] of the authenticity of the results of [ispytani] via [priblizheni] to the natural of [uslovi] m, blade they revolve with a gradual speed of 15-25 r/min, and abrasive particles are mixed up with the flow of the gas, selected from the combustion chamber by engine, the treasons the temperature of the latter from 650 to 850 (o) [s], and particle size from 20 to 50 m, [otseniva] with each change in temperature and particle size the wear of surface. | G01M15/00
5929 | CN2185328Y | 往复式发动机 | 1991-09-16 | 期限届满 | 冯建光 | 本实用新型涉及发动机技术，特别是一种往复式 发动机。其特点是，主要由两套汽缸、活塞及点火机 构、供油机构、供气机构对置地安装而成，两个活塞由 一根活塞杆连接，由活塞杆和驱动臂的往复运动直接 提供往复运动的动力。适用于往复运动机械、仿生飞 机、仿生车、仿生船等等。 | 1、一种往复式发动机，其特征是：结构由汽缸(1)、活塞(2)、汽缸盖(3)、喷油器(4)、喷油管(5)、火花塞(6)、电线(7)、电池(8)、进气管一气门(9)、往复式气泵(10)、气泵活塞杆(11)、排气管(12)、活塞杆(13)、机座(14)、连臂(15)、燃烧室(16)、往复式油泵(17)、油泵活塞杆(18)、驱动臂(19)、传动连杆(20)组成；即汽缸、活塞、汽缸盖的结构和连接方式与现有发动机的相应结构相同，盖上安装喷油器和火花塞，它分别连接喷油管、电线和电池；盖上还安装有进气管一气门，两组汽缸(1)和活塞(2)呈对向对置式，两个活塞(2)由一根活塞杆(13)连接，活塞(13)上“十”字式地固定一根驱动臂(19)；两个对置的汽缸(1)由两根连臂(15)连接固定，并固定于机座上；驱动臂(19)位于两个汽缸(1)之间；气泵油泵与汽缸配合。 | F02B71/00
5930 | GB9208398D0 | 安装装置用于一种燃气涡轮发动机 | 1992-04-16 | 撤回 | Rolls Royce Plc | 燃气涡轮发动机的机舱经由塔架附接到飞机机翼，发动机将从飞机机翼安装。 机舱被分开以形成一对相对的弓形门，所述弓形门可在打开位置和关闭位置之间移动。 当门关闭时，扇壳上的圆环位于弧形门内表面上的相应形状的凹槽内。 机舱在结构上与带有环的风扇壳体集成在一起，使得所有的发动机负荷都通过机舱传递。 设置可伸缩的支柱以将发动机壳体直接连接到塔架，使得当弓形门打开时，为了允许接近发动机，支柱50-60支撑发动机。 | 无 | B64D27/18
5931 | GB9321483D0 | 用于涡轮喷气发动机的旁路发动机的空气加热系统 | 1993-10-18 | 撤回 | Snecma | 一种涡轮喷气发动机的旁路发动机是提供与在至少一个热交换器6所述内和外壁之间放置9，10的所述主喷嘴2，和一个空气入口4，用于所述的空气供应到所述热热交换器，以产生热空气是位于在所述出口的所述冷二次流道11。在这种方式热空气是通过所述热产生器6用于调节间隙在所述高压涡轮机和用于供给到其它热空气消耗装置的所述的飞机，即使当该发动机是运行在低速度，和不影响该效率通过取所述发动机的空气直接从所述的高压力压缩机(1)。所述热换热器可以包括一个螺旋形卷绕管(图。2)或一个管，其被缠绕后和前后(图。3)。 | 无 | F02C6/18
5932 | US5240377A | 复合风机叶片 | 1992-02-25 | 未缴年费 | Williams International Corporation A Corp. Of Michigan | 一种复合风扇叶片，包括由缠绕在楔形衬套(16)上的第一组单向纤维层(110)形成的叶片部分(12)。 包括填充有树脂填料(116)的第二组单向纤维层(114)的刀片平台(14)与刀片(12)和衬套(16)加压模塑以形成期望的刀片形状。 叶片然后铰接安装到金属叶片支撑盘(18)上。 本发明的叶片提供了一种用于小型高速螺旋桨风扇涡轮发动机的坚固、轻质的风扇叶片。 | 1. A composite fan blade for a propfan engine comprising : a support disk having a plurality of hinge lugs formed therein, said disk being connected to an engine drive means; a bushing element; a fan blade formed from a first set of radially oriented unidirectional layers of fibers, said first set of layers of fibers being wrapped around said bushing element to form an elongated front side, an elongated back side, and a portion encompassing said bushing element; a blade platform formed from a second set of unidirectional layers of fibers having a first and a second end which are both wrapped around respective resin filler elements to form resin filled support pockets, said second set of unidirectional layers of fibers being wrapped around the portion of the fan blade encompassing said bushing element to place the resin filled support pockets against the portion of the fan blade encompassing said bushing element, wherein said fan blade and said blade platform form a fan blade assembly, said fan blade assembly having a plurality of hinge slots formed therein; and a pin element extending through the hinge formed by said plurality of hinge lugs in said support disk and said plurality of hinge slots in said fan blade assembly for attaching said fan blade assembly to said support disk. | B63H7/02
5933 | GB9018926D0 | 飞机发动机噪声抑制 | 1990-08-30 | 未缴年费 | S & C Thermofluids Ltd | 一燃气涡轮发动机噪声抑制系统利用一个单独的初级供应的气体从一个飞机辅助动力单元它是涵道在所述主飞机发动机罩3以一环形室4通过槽5排出之前和流动在一柯安达面6以混合快速的环境气体和夹带的二次流，所述混合一次和二次流被制成以形成一种共-流动流与主发动机的排气流在所述发动机喷嘴出口平面8。该系统negates所述顺序中要求到重定向流从所述发动机以带着二次空气。 | 无 | F02K1/34
5934 | GB9123059D0 | 燃气涡轮发动机及其操作方法 | 1991-10-30 | 未缴年费 | Gen Electric | 一种操作双转子燃气涡轮发动机的方法，包括将预定部分的压缩空气流从高压压缩机旁路到高压涡轮第一级喷嘴的下游， 以及将发动机的核心速度增加到大于参考值的值，以改善热天流逝率曲线和输出轴马力。 所述方法步骤至少在环境空气温度的值大于其与输出轴马力的基准最大值相关联的第一值时执行， 并且在不增加高压压缩机排出空气温度超过其与输出轴马力的基准最大值相关联的最大值的情况下。 所述双转子燃气涡轮发动机包括预先存在的设计，包括高压压缩机和高压涡轮第一级喷嘴的飞行器衍生核心发动机。 来自高压压缩机的压缩空气流的一部分被旁路到高压涡轮第一级喷嘴的下游点， 在不使高压压缩机的排气温度超过低压涡轮的最大值的情况下，为了提高低压涡轮的输出轴马力而提高芯速。 | 无 | F02C3/10
5935 | US5369954A | 涡轮风扇发动机旁路和排气系统 | 1993-05-24 | 未缴年费 | Gen Electric | 一种涡轮风扇发动机旁路和排气系统具有双环结构，其中风扇排气通道包括具有恒定圆形轮廓的壳体，以解决空气压力引起的应力，并在水平方向上不对称地增加旁路通道面积，而基本上不增加发动机总高度。 | 1. A turbofan engine exhaust system comprising : an engine nacelle including first and second curvilinear shells of constant radius of curvature for carrying air pressure loads in tension hoop stresses, and the vertical cross section of each of said shells having an arc length greater than 180. degree. of circumference, wherein, said first and second curvilinear shells are faced with leading edge bumpers and are coupled to the aircraft pylon at upper and lower bifurcations; a core engine cowling disposed around a core engine, a first outer surface portion of the core engine cowling having a substantially circular cross-sectional shape and a constant radius of curvature centered about a second point spaced horizontally from a first point on one side of the plane of symmetry and a second outer surface portion having a partial circular cross-sectional shape and a radius of curvature centered at a third point spaced horizontally from the first point on an opposite side of the plane of symmetry, wherein the second and third points are equidistantly spaced from the first point, and an inner surface of the engine nacelle including first and second portions having a partial circular cross-sectional shape and a radius of curvature whose center is in the same offset vertical planes as the core engine cowling and means for coupling the core engine cowling to the engine nacelle at the upper and lower bifurcations to resolve air pressure induced forces and maintain the nacelle shape in a substantially circular shape without the use of additional physical restraining means for reacting forces in the vertical direction. | F02K3/02
5936 | US5370312A | 燃气涡轮发动机排气喷管 | 1993-07-13 | 未缴年费 | Pratt & Whitney | 安装在两个万向节(18)上的会聚片(26，28)的球形部分具有同心毂(54，56)的毂结构(24)。 每个轮毂内的活塞(38)带有环形密封件(36)，环形密封件(36)被推动与球形静态结构(10)密封接触。 PAL轮毂将空气传送到会聚襟翼之间的增压室，以冷却会聚襟翼。 根据空军部授予的合同号F33657-88-C-2085，政府对本发明拥有权利。 | 1. In a vectorable exhaust nozzle for an aircraft gas turbine engine; a static collar having a spherical outer surface; a first convergent flap having a spherical portion surrounding an upper portion of said static collar; a second convergent flap having a spherical portion surrounding a lower portion of said static collar; two hub structures, each one on opposite sides of said static collar, each having a common first axis and comprised of a first convergent flap hub and a second convergent flap hub; a first seal between said first flap and said static collar circumferentially extending from one hub structure to the other hub structure; a second seal between said second flap and said static collar circumferentially extending from one hub structure to the other hub structure; two pistons, each piston located concentrically with each said hub structure; an annular seal ring carried on each piston and bearing against said spherical outer surface, at a location adjacent said first and second seals; and biasing means between each piston and one flap for urging said annular seal against said outer surface. | B64C15/00
5937 | EP517461A1 | 飞机气体涡轮发动机粒子分离器。 | 1992-06-01 | 撤回 | Gen Electric | 一个前风扇气体涡轮发动机组件(10)，其作用为一个颗粒分离器。该子组件(10)包括一个后-最列全-尺寸的风扇叶片(45)，一个流分束器(52)，和一排定子叶片的(4a，4a一个)。所述的流分束器(52)将所述风机出口空气到一芯发动机的气流和一围绕旁路气流。所述定子叶片(4a，4a的)每个具有一个第一部分(60)径向向内设置的，并且纵向向前的，所述前导边缘(54)的所述的流分束器(52)。该子组件(10)，香精中，具有移动所述前边缘(54)的一种传统的流分束器后无需还移动所述正向-最排的定子叶片(4a，4a的)后。这种装置，其颗粒，它会撞击一常规-位于流分束器和被反射的径向到所述芯发动机气流(56)将代替未命中该后-移动引导边缘(54)的所述的流分束器(52)以径向向外旁路所述芯发动机的气流(56)。 | A front fan gas turbine engine subassembly comprising : (a) an aft-most row of generally radially outwardly extending full-size front fan rotor blades; (b) a flow splitter having a leading edge disposed longitudinally aft of said fan rotor blades for separating air exiting said fan rotor blades into a core engine airflow and a coaxially surrounding bypass airflow; and(c) a row of stator vanes each having a first portion disposed longitudinally adjacent, radially inward of, and longitudinally forward of said leading edge of said flow splitter and longitudinally adjacent said fan rotor blades. | F02C7/05
5938 | CA2065678A1 | 吊舱的冷却和通风系统 | 1992-04-09 | 权利终止 | Gen Electric | 一吊舱用于一种飞机气体涡轮发动机的冷却和通风系统，其包括一个下巴扬水和导管组件用于引导空气通过所述发动机舱，其中它被排出到所述发动机的排气通过一个排气罩喷射器。所述吊舱被封闭，从而使有效所有的所述冷却空气进入所述舱离开所述隔室通过所述船外发动机的排气和是不倾倒，从而加入到所述有效该发动机的推力。一种发动机油和发电机油热交换器被定位在所述冷却空气管道到该舱，从而使所述相同的空气，该冷却所述机架还冷却发动机和发电机油，该油热交换器包括定向的百叶板，其调节和保持以一种最小所述的冷却空气量和直接冷却空气向前在该舱，从而使所述整个海湾区被冷却，和其可被关闭作为一个Fire控制措施。所述吊舱包括机架排气门，它被打开，在响应于一个高油的温度条件下或在一个发动机截止条件在地面以提供辅助空气流从所述隔室。所述门通过一个致动器被定位，但可被断开从所述致动器以枢轴自由地在响应于一个机舱舱中压力突然增加。 | 13DV10517 -16CLAIMS : 1. In a nacelle having a turbine engine in a bay thereof, an engine inlet for supplying combustion air to said engine, a turbine shroud forming an exhaust eductor with a tailpipe of said engine for evacuating air from within said engine bay, a chin scoop for receiving cooling air and an air/oil heat exchanger receiving cooling air from said chin scoop, a cooling and ventilation system comprising : duct means for discharging air from said heat exchanger into said bay wherein said discharged air cools said engine and is drawn through said turbine shroud into said engine exhaust, whereby thrust recovery is minimized and overboard dumping of cooling air is minimized. | B64D29/00
5939 | RU2023897C1 | 飞机的控制的方法涡桨发动机 | 1990-11-11 | 期限届满 | Ufimskij Gosudarstvennyj Aviatsionnyj Tekhnicheskij Universitet | 领域 : 飞机发动机工程，物质 : 在控制飞机涡桨发动机通过测量所述发动机的旋转的速度和推力所述发动机和成型的一个信号用于控制螺旋桨的叶片的角度和燃料流率，电流值燃料流率的和由推力控制误差的大小和飞行旋转的速度在恒定的条件在一给定时间间隔被测量。阵列的燃料流率和速度的旋转，在其中的幅度通过转动的推力和速度控制误差允许值的一个间隔上脱落，然后形成上，最小燃料流率和所述转子的旋转被确定的最佳速度通过统计处理的所述阵列和一个形成一用于设定-点校正信号的所述转子的转动速度调整的。效果 : 提高精度。1划出 | 1. THE METHOD OF REGULATING THE AVIATION TURBOPROP ENGINE via [izmereni] of the frequency of [vrashcheni] and t of [gi] of [dvigatel] and [formirovani] of control signal down a change in the blade angle of screw and consumption of fuel, [otlichayushchiys] fact that, for the purpose of [povysheni] of accuracy, measuring quarter deck the instantaneous value of the consumption of fuel and [znacheni] of the errors of [upravleni] before t to [ge] and frequency of [vrashcheni] of rotor with post [nnykh] of [uslovi] X of flight during the assigned time interval, form the massif of the values of the consumption of fuel and frequency of [vrashcheni] of rotor, with which the values of the errors of [upravleni] on t to [ge] and frequency of [vrashcheni] of rotor fall beside the interval of their allowed values, about the results of statistical processing of the massif of [opredel] quarter deck the minimum value of the fuel consumption and the corresponding to it optimum value of the frequency of [vrashcheni] of rotor and on the latter form the signal of correction for reference input before the frequency of [vrashcheni] of rotor. | F02C9/28
5940 | RU2024001C1 | 用于确定气体-涡轮机发动机的稳定裕度的方法 | 1991-04-08 | 期限届满 | Nauchno-Proizvodstvennoe Ob Edinenie Saturn Im.A.M.Ljul'ki | 字段 : 飞机发动机制造。物质 : 物理涡轮机的气体温度的裕度的上游被建立在选择指定的速度通过降低空气温度在压缩机入口的值，其中Δt×G是物理涡轮机的气体温度的裕度的上游; t*g。max是最大可允许的物理温度的气体涡轮机的上游。然后，燃料馈送到主燃烧室是增加用于每个出口喷嘴的区域，直到引擎的增益恒定指定的速度。压缩机参数，速度，压缩机的空气温度的上游被记录在停转时刻，确定和稳定裕度考虑所提到的参数和压缩机的特性。效果 : 促进的过程。 | THE METHOD OF DETERMINING THE MARGINS OF STABILITY OF GAS TURBINE ENGINE via the reduction in area of output nozzle with a simultaneous increase in the temperature of the gas before the turbine down [dostizheni] of the disruption of compressor, [otlichayushchiys] fact that, for the purpose of [povysheni] of the accuracy of [opredeleni] of the stability margins in entire range of the modes of operation of compressor, they create against the selected reduced frequency of [vrashcheni] it stored up about the physical temperature of the gas before the turbine by the decrease of temperature of air at the inlet beside the compressor down the valueof t=288where T [g] (*) - it stored up about the physical temperature of the gas before the turbine; T [of [g].max] (*) - maximum permissible it is physical the temperature of the gas before the turbine, and then with each value of the area of output nozzle increases the supply of fuel beside the main combustion chamber to the conclusion of [dvigatel] down post [nnuyu] reduced frequency of [vrashcheni], against the moment of separation record the parameters of compressor, the frequency of [vrashcheni] and the temperature of air before the compressor and taking into account the latter past the characteristic of the compressor of [opredel] quarter deck the stability margins. | G01M15/00
5941 | US5174502A | 用于平移喷嘴导向环支撑件 | 1991-05-10 | 期限届满 | General Electric Company | 本发明提供了一种用于在燃气涡轮发动机推力矢量喷管(14)中枢转襟翼的矢量环的支撑。 所述环支撑件将由燃气涡轮发动机推力矢量喷管产生的作用的侧向载荷的至少一部分传递到发动机的相对静止部分。所述环支撑件将由燃气涡轮发动机推力矢量喷管产生的作用的侧向载荷的至少一部分传递到发动机的相对静止部分。 所述支撑件包括用于允许所述导向环(66)的两个自由度(2自由度)枢转或万向运动和轴向平移的装置(56)。 | 1. A vectoring ring support for use in an aircraft gas turbine engine vectoring nozzle to support a vectoring ring, said vectoring ring support comprising : a circumferential ring support means to restrain circumferential movement of the vectoring ring and transfer side loads acting on the vectoring ring to a relatively stationary portion of the engine, pivoting means to allow said circumferential ring support means to pivot towards a center of the nozzle, an axial translational means for allowing axial translation of the vectoring ring, and a 3 degree of freedom (3 DO) means of attaching said support, said pivoting, and said axial translation means to the vectoring ring. | B64C15/00
5942 | EP95434A2 | 超权变飞机发动机控制。 | 1983-05-20 | 期限届满 | United Technologies Corp | 一个燃料控制(23)用于一飞机发动机(10)采用超权变逻辑(76)在响应于低转子速度的一直升机(130)发动机故障(131)或一种飞行状态输入到一个避免的区域以下发动机故障(133)，以改变(161，166-169)限制在所述气体发生器(30)一种自由的涡轮气体发动机(10)，由此以下发动机故障或在极端的功率需要的周期，受力的发动机以其故障点的风险是进行在有利于足够获取的功率以避免一个一定的碰撞。 | 1. A control for an aircraft engine, comprising : means for providing a speed signal indicative of engine speed; means for providing an engine signal indicative of at least one additional engine operating parameter; means for metering fuel to the engine in response to a fuel command signal provided thereto; andsignal processing means for providing, in response to said speed signal and said engine signal, said fuel command signal under constraint of normal engine limits; characterized by : means for providing a flight parameter signal indicative of an aircraft flight parameter directly dependent on engine power; andsaid signal processing means comprising means responsive to said flight parameter signal for providing a super contingency signal indicative of a need for engine power in excess of engine power available at rated engine conditions, and responsive to said super contingency signal for providing, in response to said speed signal and said engine signal, said fuel command signal under constraint of super contingency engine limits which are higher than said normal engine limits. | F02C9/26
5943 | ES2060407T3 | 用于一推进剂propfan推的投资的装置。 | 1991-10-29 | 期限届满 | Mtu Muenchen Gmbh | 一推进驱动，以与信封(2)用于一飞机推进器，用于所述投资呈现\/显示的所述推，可调整抹灰刀的转子(3)到投资到所述的所述流动方向在所述包络和一个环的喷嘴(4)。在所述包络的所述后端，其有利于该过程投资所述的所述的喷射方向的所述流量所述弱的潮汐所述端部的所述包络。该执行呈现\/显示所述的优点是其所述叶轮的叶片在所述服务的所述投资的推estansubmissive一较小的湍流，因此产生一个更大的推投资。 | 无 | F02K1/66
5944 | RU2022886C1 | 动力植物 | 1991-04-03 | 期限届满 | Samarskoe Gosudarstvennoe Nauchno-Proizvodstvennoe Predprijatie Trud | 领域 : 飞机发动机制造，通过-通过提供涡轮喷气发动机发动机主要由单元位于附件上的齿轮-盒。物质 : 较大的部分的单元被容纳在体积28的边界由纵向垂直壁21的C-形段10的通道第二的轮廓和前和后型的流线型构件与垂直壁21制在一起的下和上流线边缘。效果 : 减少了流动阻力和质量的动力设备。3划出 | 1. POWER PLANT, is containing the turbofan engine, supplied for the sake of the lower basic box of the drives of aircraft and engine aggregates with two by S- descriptive hinge attached on the outer covering of secondary circuit hollow sections of the shell of the channel of secondary circuit, [otlichayushcha] with the fact that, for the purpose of [umensheni] of [soprotivleni] to flow and the mass of power plant, is greater the part of the aggregates it is located before the volume, limited as far as the longitudinal vertical walls of the S- descriptive sections of the channel of secondary circuit and as far as the front and rear profiled elements of [obtekani], which generate for the sake of the vertical walls of S- descriptive sections lower and upper edge- cowls. | B64D29/02
5945 | US5363652A | 涡轮增压发动机空燃比控制装置 | 1993-06-14 | 未缴年费 | Toyota Jidosha Kabushiki Kaisha | 一种发动机，包括增压器，其中在旁通增压器的排气涡轮的旁通通道中设置废气闸阀，并且由废气闸阀控制增压压力，使得当设置在进气管道中的节气门的开度低于设定水平时，使空气-燃料混合物稀化，并且当空气-燃料混合物变得大于设定开度时，使空气-燃料混合物浓化。 当空气-燃料混合物从稀混合物变为浓混合物时，废气闸阀的开度变大，以降低增压压力，从而防止发动机输出的突然波动。 | 1. A device for controlling an output power of an engine having a supercharger, said device comprising : air-fuel ratio control means for controlling an air-fuel ratio of a mixture fed into the engine cylinders to make said air-fuel ratio of the mixture equal to a predetermined first air-fuel ratio when the engine is operating in a predetermined first operating state and make the air-fuel ratio of the mixture equal to a predetermined second air-fuel ratio which is smaller than said first air-fuel ratio when the engine is operating in a predetermined second operating state and supercharged pressure control means for controlling a supercharged pressure of air discharged from the supercharger and fed into the engine cylinders to make the supercharged pressure equal to a predetermined first supercharged pressure when the engine is operating in said first operating state and make the supercharged pressure equal to a predetermined second supercharged pressure which is lower than said first supercharged pressure when the engine is operating in said second operating state. | F02B37/12
5946 | US5364029A | 带外襟翼的轴对称收敛/发散喷管 | 1993-08-30 | 期限届满 | Pratt & Whitney | 所述燃气涡轮发动机喷嘴具有固定到15个会聚折板(14)的15个发散折板(18)。 五个外部瓣(30)，每一个都是“V”形的，并且围绕发散的瓣。 所有挡板的位置是可调节的(22)，用于改变喷嘴结构。 外部折片的臂(46，48)重叠，在最大重叠处平行。 外部折片可滑动地固定到发散折片上并随其一起移动。 | 1. An axisymmetric convergent/divergent nozzle for a gas turbine engine comprising : a static structure for the conveyance of exhaust gas therethrough; a plurality of N convergent flaps circumferentially disposed adjacent one another, aft of said static structure and pivotally secured to said static structure; a plurality of N divergent flaps, each secured at the forward end to the aft end of a convergent flap; adjustment means for adjusting position of said divergent flaps; and a plurality of N/X external flaps in overlapping relationship with adjacent external flaps where X is equal to one of 2 or 3, and located outboard of said divergent flaps, each pivotally secured at the forward end of the said static structure and slidably secured to a divergent flap at the aft end. | B64C15/02
5947 | US5364230A | 用于具有管道式同轴反向旋转转子转子组件的转子叶片子组件 | 1992-06-22 | 期限届满 | United Technologies Corporation, A Corp. Of De | 一种用于具有管道式同轴反向旋转转子的转子组件的转子叶片子组件，包括挠性梁、集成扭矩管/梁构件和空气动力整流罩或转子叶片。 挠性梁是一种层压复合材料结构，它承受离心载荷和转子组件的大部分弯曲载荷。 挠性梁具有展向预定的线性扭转，使得预扭转的挠性梁在指定的向前飞行条件下不受应变。 一体的扭矩管/梁构件形成为具有高扭转和弯曲刚度的连续纤维缠绕的管状复合结构，其提供连续的扭转载荷路径并促进转子叶片和预扭曲挠性梁之间的载荷耦合。 翼梁段用作转子叶片子组件的主要结构构件，并且可操作地反作用于转子组件的所有弯曲、扭转、剪切和离心动态载荷。 扭矩管段反作用于转子总成的所有扭转载荷和一些弯曲载荷。 转子叶片由高模量复合材料制成，并且具有高的气动锥度，使得锥形转子叶片具有低的外侧质量、高的内侧刚度和高的弦向频率。 高弦向频率允许转子组件在较弱的模态响应区域上操作。 锥形转子叶片包括三角形后缘段，该后缘段响应于在带护罩的反向旋转转子的操作期间遇到的气动压力。 | 1. A rotor blade subassembly for a rotor assembly having ducted, coaxial counter-rotating rotors, the rotor assembly including a rotor hub, comprising : flexbeam means for reacting centrifugal and bending loads of one of the ducted, coaxial counter-rotating rotors, said flexbeam means having an inboard end and an outboard end, said flexbeam means being secured in combination with the rotor hub by means of said inboard end, said flexbeam means having a predetermined linear twist along the span thereof from said inboard end to said outboard end; spar means for reacting bending, torsional, shear, and centrifugal loads of the one ducted, coaxial counter-rotating rotor, said spar means functioning as a primary structural member of said rotor blade subassembly; torque tube means for reacting torsional and bending loads of the one ducted, coaxial counter-rotating rotor; and a rotor blade; said rotor blade, said torque tube means, said spar means, and said flexbeam means being secured in combination at said outboard end of said flexbeam means. | B64C27/33
5948 | IL91633A | 用于生产单晶镍基超级合金制品具有改进的耐低角度晶界 | 1989-09-14 | 未缴年费 | Gen Electric | 镍基超级合金提供生产单晶制品具有改进的耐低角度晶界和提高了循环氧化和热耐蚀性之间的平衡。由发现的改善的耐受性的适用于铸造镍基超级合金的单晶制品可以提高了通过添加小，但控制，量硼和碳，和任选的铪，表现为主要通过提高晶界强度。作为一个结果这种提高晶界强度，晶粒边界的不匹配远大于6℃的现有技术的限制单晶高温合金的可容忍在单晶制成的制品从本发明的镍基超级合金。这些合金定向凝固时是特别有用的为热段部件的飞行器气体涡轮发动机，特别是旋转叶片和静叶。 | 91 633/? -24- CLAIMS' 1. A nickel-base superalloy for producingsingle crystal articles consisting essentially of, inpercentages by weight, 7-12 Cr, 5-15 Co, 0.5-5 Mo, 3-12 W, 2-6 Ta, 2-5 Ti, 3-5 Al, 0-2 Cb, 0-2.0 Hf, 0.03-0.25 C and0.002-0.050 B, the balance being nickel and incidentalimpurities. 2. The superalloy of claim 1 consistingessentially of, in percentages by weight, 7-10 Cr, 510?Co. 13? Mo, 4-8 W, 3-5 Ta, 3-4 Ti, 44.5? A1, .01? Cb, 0.050.5? Hf, 0.03 0.1 ? C and 0.0020.020? B, thebalance being nickel and incidental impurities. | C22C19/05
5949 | US5361581A | 脉冲活塞压气机喷气发动机 | 1993-04-21 | 期限届满 | Clark Barre A M | 一种用于飞行器推进的吸气式脉冲喷气发动机，其使用活塞压缩机而不是传统涡轮喷气发动机使用的昂贵得多的轴向或离心压缩机和涡轮。 该发动机与普通两冲程汽油机相似，不同之处在于它的气缸盖包括一个带有内部压力启动喷嘴截止阀的喷嘴。 当活塞(通过连杆连接到曲轴和飞轮)被飞轮的转动惯量推向气缸盖时，弹簧在发动机压缩冲程期间保持该气门关闭。 当压缩空气和燃料的点火和燃烧在活塞到达其冲程顶部之前稍有发生时，发动机燃烧室中的大得多的压力迫使气门枢转打开。 这允许燃烧气体的射流通过喷嘴释放到大气中。 气体射流的反作用力作用于活塞以产生线性推力(由于飞轮的转动惯量)并在飞轮中储存能量以激励活塞通过下一压缩冲程。 喷射脉冲持续到燃烧室内部的压力下降到预定水平，此时弹簧能够关闭阀门。 由于汽油发动机燃烧室内部的压力与许多火箭发动机内部的压力相当，因此在每个喷射脉冲期间给予发动机的推力是很大的。 | 1. A pulsed piston-compressor jet engine comprised of : a. an engine cylinder having two ends and attached at one of said two ends to a cylinder head, b. a piston fitted inside said cylinder in a manner allowing said piston to reciprocate towards and away from said cylinder head, c. said cylinder head including a jet nozzle operatively coupled thereto, said jet nozzle having an inner surface and including a nozzle outlet opening directly into the atmosphere, said cylinder head also including a pressure-actuated nozzle valve having an opened position and a closed position, and which, when in said closed position, closes said jet nozzle between said piston and said nozzle outlet in a substantially sealing manner for a compression of a supply of air, d. a combustion chamber including a space between said piston and said nozzle valve's closed position, e. said pressure-actuated nozzle valve having a valve face defining one surface of said nozzle valve, said valve face comprising part of said inner surface of said jet nozzle when said nozzle valve is in said opened position, leaving said jet nozzle substantially unobstructed, a portion of said valve face facing part of said combustion chamber and blocking in part said jet nozzle when said nozzle valve is in said closed position, said nozzle valve having a closing means providing closing forces to move said nozzle valve to said closed position whenever pressures from a combustion within said combustion chamber drop below a predetermined value, said closing means also holding said nozzle valve in said closed position with a holding force adequate to keep said nozzle valve in said closed position during said compression of said supply of air, said combustion in said combustion chamber generating pressures against said portion of said valve face facing part of said combustion chamber to produce opening forces on said nozzle valve, said opening forces overcoming said holding force and said closing forces, allowing said nozzle valve to retract to said opened position, whereby a gas jet is released substantially unhindered through said jet nozzle into the atmosphere due to a direct action of said combustion on said nozzle valve, f. means to provide said supply of air into said combustion chamber, g. means to provide a supply of fuel into said combustion chamber, h. means to move said piston toward said cylinder head, causing said compression of said supply of air within said combustion chamber when said nozzle valve is closed, i. means to cause ignition of said supply of air and said supply of fuel within said combustion chamber after said compression of said supply of air, said ignition means causing said combustion which, in turn, causes said nozzle valve to open and said piston to move away from said cylinder head, j. means to keep said nozzle valve closed during operation of engine when desired, and k. means to impart reactive force of said gas jet to said pulsed piston-compressor jet engine, whereby a useful thrust is obtained. | F02K5/02
5950 | US5359958A | 高速船 | 1994-05-06 | 未缴年费 | Guild Johnithan R | 高速船提供了一种由大型燃气轮机提供动力的快速水上飞机，其将使用安装在两个长的平底浮筒滑雪板上的双体船型船体高速地在水面上飞行，在后端下方具有水滑道，舵/水滑道组合从前面进行转向。 涡轮通过背部的可移动喷嘴排出，该喷嘴可由液压(或机械)致动器向上或向下朝向水面引导。 该船包括一个大的、高的、宽的双尾段，该双尾段具有用于控制的尾翼和尾部襟翼，以及一个从前到后的顶部的大拱形框架，杆向下到达舷侧，以使船体具有更大的强度。该船包括一个大的、高的、宽的双尾段，该双尾段具有用于控制的尾翼和尾部襟翼，以及一个大的拱形框架。 该工艺还包括一个前浮筒滑雪板，一对中浮筒滑雪板，和一对后浮筒滑雪板。 最后，该工艺包括一个肚皮板下靠近背部的行为像一个后滑雪板与水降落伞下的后浮筒滑雪板。 滑雪板前面下方的平板，安装在销上。 这将使该船更稳定的处理，较轻的顶部重量，更好的控制，更多的浮力掠过水面的高速和平稳的乘坐。 | 1. A high-speed watercraft comprising : a catamaran hull having a bow, stern, and gunnel, said hull mounted on a pair of hull pontoon ski members; at least one water chute member attached to the underside of each of said hull pontoon ski members proximate the stern; a box rudder/water chute member attached to said hull proximate the bow; a belly plate member attached to the underside of the hull proximate the stern and extending between said hull pontoon ski members; a tail member including a tail flap; an arch frame for structural reinforcement of said hull, said arch frame extending from proximate the bow to proximate the stern; and gas turbine propulsion means including an exhaust nozzle directed from said stern, said exhaust nozzle conditioned for vertical movement relative to said stern. | B63G1/16
5951 | RU1588027C | 用于控制方法和装置的气体-涡轮发动机的旋转位置的导向叶片 | 1988-02-01 | 期限届满 | Pankov A.G.; Timkin Ju.I.; Alekseev V.V.; Aktsionernoe Obshchestvo Aviadvigatel' | 领域 : 飞机发动机工程，物质 : 入口的位置的信号通过测量的温度在入口导向装置是形所述发动机的风扇和压缩机和旋转的速度使用算术单元1，6，转换器2，9，7，加法器3，乘法器4和积分器5。控制信号用于致动器8根据该信号为形。所述信号是形允许用于通过定义校正单元10，12，13，和加法器11。效果 : 提高精度，Cl，划出 | 1. method of [upravleni] by the position of rotary [napravl] of the [yushchikh] blades of the input of [napravl] of the [yushchego] apparatus of the compressor of the gas-turbine of [dvigatel] via [izmereni] of temperature of air at the inlet beside the engine and frequencies of [vrashcheni] of [ventil] of torus and compressor, [opredeleni] of that given about the inlet temperature beside the engine of the frequency of [vrashcheni] of [ventil] of torus, before function of which [opredel] YeTS the degree of preheating air beside [ventil] torus, [opredeleni] according to the degree of preheating air before [ventil] torus and the temperature of [vokhdukha] against the engine inlet of temperature of air at the inlet beside the compressor, [opredeleni] of that given about the temperature of air at the inlet beside the compressor of the frequency of [vrashcheni] of compressor and [opredeleni] beside the function of its [znacheni] of the angle of rotation of the input of [napravl] of [yushchego] apparatus, [formirovani] regarding the value of the angle of rotation of the input of [napravl] of the [yushchego] apparatus control of [yushchego] signal at the point of the actuating mechanism, [otlichayushchiys] fact that, for the purpose of [povysheni] of accuracy via the calculation of a difference in the air flow rate through the compressor before the varying loads with shaping control of [yushchego] [vozdeystvi] down the actuating mechanism, additionally are used preliminarily measured [etallonnye] given about the temperature of air at the inlet beside the compressor or the temperature of air at the inlet beside the engine of the frequency of [vrashcheni] of the compressor of [dl] of the conditions, with which is determined the degree of preheating air beside [ventil] torus, and control of [yushchiy] signal down the actuating mechanism form taking into account correction P, the value, by which [opredel] quarter deck about the formula P = K (n [to] - n of [et] to ) or P = K (n [of [k].[pr]] - n of [et] k. [so on]) where is k-th the coefficient of correction, K = f (n [of [v].[pr]]); n [of [v].[pr]] - [privedenna] about the temperature of air at the inlet beside the engine the frequency of [vrashcheni] of [ventil] of torus; n [to] - [privedenna] about the temperature of air at the inlet compressor is the frequency of [vrashcheni] of compressor; n [to] ([et]) - is standard [privedenna] about the temperature of air at the inlet beside the compressor the frequency of [vrashcheni] of compressor; n [of [k].[pr]] - [privedenna] about the temperature of air at the inlet beside the engine the frequency of [vrashcheni] of compressor; n [of [k].[p]p] ([et]) - is standard [privedenna] about the temperature of air at the inlet beside the engine the frequency of [vrashcheni] of compressor. | F04D27/00
5952 | US5357742A | 涡轮喷气冷却系统 | 1994-01-12 | 未缴年费 | Gen Electric | 涡轮喷气发动机的热核心发动机舱由通过层流短舱系统排出的冷却空气的计量流冷却。 这种布置减少了出于冷却目的从发动机性能循环中提取旁通冲压空气的需要，从而提高了燃料消耗率和发动机效率。 由来自核心发动机压缩机的排气驱动的涡轮压缩机泵通过层流机舱系统吸入冷却空气，并将空气泵送到围绕核心发动机的歧管中。 | 1. A cooling system for a turbojet engine, comprising : nacelle means defining an air inlet leading into said engine, said nacelle means having port means disposed about said inlet for admitting air through said nacelle for promoting laminar flow around said nacelle; duct means disposed within said nacelle and communicating with said port means; a core engine disposed within said turbojet engine : core air inlet means disposed within said nacelle for providing air to said core engine; bypass means for bypassing air from said core air inlet mean around said core engine; pump means communicating with said duct means and said bypass mean for drawing cooling air from said duct means said bypass means and directing said air around said core engine; and valve means communicating with said duct means, said bypass means and said pump means; said valve means being adapted to regulate airflow from said bypass means and said duct means into said pump means and to permit mixing of said air drawn from said bypass means with said air drawn from said duct means, wherein said valve means permits a reduction in ram air usage and specific fuel consumption of said turbojet engine during selected operating conditions of said turbojet engine relative to an otherwise similar turbojet engine utilizing engine cycle air as the sole source of cooling air directed around a core engine of the otherwise similar turbojet engine. | F02C6/18
5953 | US5150839A | 喷嘴负荷管理 | 1991-03-14 | 未缴年费 | General Electric Company, A Corp. Of Ny. | 提供了一种喷嘴载荷传递装置，用于使用分别设置在发动机的静止部分和可矢量襟翼之间的轨道和轨道从动件将燃气涡轮发动机推力矢量喷嘴的推力载荷的至少一部分传递到发动机的相对静止部分，以便将在可矢量襟翼上产生的推力载荷传递到轨道从动件，然后传递到轨道。 本发明的优选实施例包括会聚/发散轴对称矢量喷管，该矢量喷管具有多个可通用枢转的发散折板(54)，其中轨道(180)安装到发动机壳体上，并且具有球面跟随表面，该球面跟随表面具有在喷管中心线上的曲率中心。 发散襟翼致动环(86)由多个轨道从动件(190)可枢转地容纳在轨道内，轨道从动件(190)安装在致动环上并与轨道表面成滚柱轴承接合关系。 所述致动环可操作地连接到所述发散襟翼，以便枢转所述襟翼以用于推力矢量。 | 1. A nozzle flap load path means for an aircraft gas turbine engine having an engine casing and a vectoring nozzle including a plurality of vectorable nozzle flaps, said nozzle flap load path means comprising : a track mounted to a relatively fixed portion of the engine casing, a track follower engaging said track and, a vectoring ring connected to the vectorable nozzle flaps and pivotably connected directly to said track follower and operable to transfer thrust loads from the nozzle flaps to the engine casing. | B64C15/02
5954 | JP06294303A | 制造用于三个三维纤维reenforced金属产品 | 1993-04-12 | 期限届满 | Mitsubishi Heavy Ind Ltd | 目的 : 以提高机械特性通过切割和清洗金属片热模制在一规定的形状以作为到使所述叶片与一产品形状相一致，并交替层叠该金属片和纤维，和然后热成型和复合它们。构造 : 一不锈钢片在该起模的润滑剂包括钙作为一主组件被施加，为之间插入金属叶1(用于实施例，钛叶)，和大约30件的所述不锈钢片被层压，一个组。所述叠层的金属离开被模制在所述相同的形状为一三-维叶片表面形状通过热通过使用一个三个三维金属模具4成型的方法。然后得到的模制的金属片1形成在所述相同的形状作为所述三个三维叶片表面形状沿一叶片形状是切割，清洗和起模的润滑剂是通过去除装置。其后，纤维2被叠层各自的金属叶1之间交替，和所述交替地层压材料是形成作为一个复合部件通过一种热成型方法通过使用所述三个三维金属模具4以作为到形成一三个三维风扇叶片3。它是这样一种纤维增强金属的可能的，以提高机械特性的产品。 | 1. &lt; GAI through the mold release agent, laminating the ID=0001&gt; plural metallic foil It does, it becomes identical shape with the surface form of 3 dimensional product which is made purpose The way the heat the first process which forms, &lt; GAI it was obtained with ID=0002&gt; first process In order to coincide to the form of the product, to cut the formation metallic foil, washing To do, the said metallic foil and the fiber the pile together alternately in thickness of desire the product Layer after doing, the heat forming, it consists of the second process which it compounds it is dense With production method of 3 dimensional fiber reinforced metal product which is featured. | F01D5/14
5955 | EP391610A1 | 燃料控制阀用于飞行器燃气涡轮发动机的燃料系统。 | 1990-03-29 | 期限届满 | Rolls Royce Plc | 燃料控制的阀装置，当连接到多个燃料流路中(ghjknm)涡轮风扇航空发动机的燃料系统，能够相互连接。在几种不同的燃料流动结构作为需要改变周围热量的传输燃料系统。该阀装置具有燃料端口(705-714)根据需要，以将它连接到燃料流路径和传送燃料在一分流器阀组件(701)和燃油溢流控制阀组件(702)，每个具有独立平移的阀元件(A/B，716)，其可定位成选择性地防止燃料端口(705-714)之间的通信。所述的溢出控制阀元件(716)可控，实现渐进式移动位置的范围上节流燃料流量一个端口713和连接的燃料的流动路径(M)溢出的燃料回流到燃料供罐。 | 1. Fuel control valve means (140) having a plurality of ports (705-708, 714, 713) therein for connection to corresponding fuel flow paths (G, H, K, N, J, M) in a gas turbine engine fuel system (100), characterized by first and second valve means (701, 702) communicating with each other through further ports (709-712) for passage of fuel therebetween, the first and second valve means having respective first and second obturating means (716) independently translatable therein to selectively prevent communication between certain of the ports, whereby routing of fuel through the fuel flow paths is changeable according to the relative positions of the obturating means. | F02C7/14
5956 | GB2257477A | 辅助动力设备。 | 1991-07-10 | 未缴年费 | Dowty Aerospace Gloucester | 一个RAM空气涡轮机(2)为展开在一紧急从一收起位置在一飞机机身(5)到所述滑流，所述旋转运动是通过由一个齿轮系(11，12，13，14，15，16，17)到一个液压泵(6)，以产生液压动力用于控制所述的飞机。所述大鼠(2)具有一个单片(8)平衡通过一个配重(9)比多叶片制作该设备更紧凑布置。在另一装置，所述涡轮具有两个叶片其中一个叶片是较长比所述其他。 | CLAIMS1. Auxiliary power equipment for use on an aircraft comprising a power unit deployable from a stowed position, in which it is shielded from the airflow about the aircraft, and a deployed position in which it is exposed to the airflow characterised in that the power unit has a single blade rotor. | B64D41/00
5957 | RU1662176C | 喷嘴单元，用于气体涡轮 | 1989-02-06 | 期限届满 | Predpriyatie P/Ya R-6837; Aktsionernoe Obshshestvo Aviadvigatel | 领域 : 飞机发动机工程，物质 : 气体涡轮机是在操作时的冷却空气进入的空间和冷却叶片1。一个部分的空气流进入通道6通过开口10，以防止由-面壁4之间通过的气体相邻的搁板周边2。在一个所述喷嘴单元的根部冷却空气进入纵向通道6设置在根搁架3通过开口16设置在支撑15和室14和加压它们。效果 : 提高可靠性。2划出 | Nozzle device the gas turbine comprising a hollow blade with peripheral and root shelves in end walls which are formed recesses forming the grooved adjacent shelves longitudinal channels and gaskets placed in the channels, characterized in that, in order to increase reliability in the walls of each blades in the region of its front edge on the periphery of an aperture thereof to the cavity with the longitudinal bore, wherein the gasket has a channel in the zone blade-free holes, and the side wall of each root shelves in the area of ​​the leading edge blade made sample form from samples adjacent Shelves chamber communicated with longitudinal channels. | F01D9/02
5958 | CA2047716A1 | 水翼推进系统 | 1990-03-07 | 权利终止 | Westfoil International | 2047716 9010572 PCTABS00002一种水翼推进系统(10)，其利用与双护罩空气螺旋桨(18)组合的双水螺旋桨(16)。空气推进器(18)和水推进器(16)由成对安装在水翼飞行器(14)的船体(24)内的柴油发动机(22)提供动力。每个水推进器(16)通过枢转的推进器轴(28)固定到外驱动装置(35)，该推进器轴允许推进器轴(28)和水推进器(16)相对于船体(24)水平和垂直移动。空气推进器(18)和水推进器(16)各自联接到单对发动机(22)，使得当水运工具(14)从船载模式转换到船载模式时，推力载荷自动地从水推进器(16)传递到空气推进器(18)。 | WO 90/10572 - 8 - PCT/US90/01233 AMENDED CLAIMS [received by the International Bureau on 15 June 1990 (15.06.9C); original claims 1-8 replaced by amended 1-9 (2 pages)] The embodiments of the invention in which an exclusive property or privilege is claimed are defined as follows : 1. A propulsion system for a hydrofoil watercraft capable of operating in either a waterborne mode or a foilborne mode, the propulsion system comprising : at least one variable-pitch air propeller assembly positioned to propel the hydrofoil watercraft horizontally across the water; at least one water propeller positioned to propel the hydrofoil watercraft horizontally across the water; and at least one motor means operably coupled to said at least one air propeller and said at least water propeller to drive said at least one air propeller and said at least one water propeller, said air propeller assembly including means for automatically changing the pitch of the blades of the air propeller assembly to absorb horsepower from saidmotor means as said watercraft becomes foilborne and said water propeller lifts out of the water. | B63B1/20
5959 | US5354176A | 风扇叶片支座 | 1993-09-29 | 期限届满 | Gen Electric | 一种可变螺距螺旋桨叶片系统，包括连接到转子的导电U形夹、紧固到非导电螺旋桨叶片的配合非导电U形夹、通过每个U形夹中的孔连接U形夹以形成铰链接头的销轴颈、以及沿着螺旋桨叶片的实质部分的导电路径。 | 1. A system for fastening an aircraft propeller of the variable-pitch type to a rotor, comprising : a) a clevis near the base of the propeller; b) a mating clevis on the rotor; c) a pin for journaling through bores in the clevises for joining the two clevises; and d) elastic bushing means for reducing play of the pin in the bores, said pin being anchored and non-rotating relative to said elastic bushing means to resist pivotal movement of the propeller about a hinge formed by said two clevises and said pin. | F04D29/34
5960 | US5355417A | 采用紧凑声源和分布式误差传感器的飞机发动机进气道噪声的主动控制 | 1992-10-21 | 期限届满 | Virginia Tech Intellectual Properties, Inc. | 采用紧凑声源的有源噪声控制系统是降低飞机发动机管道噪声的有效方法。 采用自适应滤波-X LMS算法对涡扇发动机风扇噪声进行控制。 单多通道控制系统用于平面波激励下控制风扇叶片通过频率(BPF)音和BPF音以及BPF音的一次谐波。 多通道控制系统用于控制任何纺纱模式。 多通道控制系统同时控制风扇音调和高压压缩机BPF音调。 为了使涡扇发动机进气道噪声的主动控制成为一项可行的技术，采用了一种紧凑的声源产生控制场。 该控制场声源由相同的薄圆柱形弯曲板阵列组成，其内径曲率半径与发动机进气道的内径曲率半径相对应。 这些壁板齐平地安装在进气道内，并在所有边缘上密封，以防止壁板周围的泄漏，并最大限度地减少由于壁板的增加而造成的空气动力学损失。 每个面板由安装在面板表面上的一个或多个压电力传感器驱动。 当面板在其共振处被驱动时，面板对激励的响应最大化； 因此，面板的设计应使其基频接近要消除的信号音，典型值为2000-4000Hz。 | 1. An active noise control system for reducing aircraft engine noise which means emanates from an aircraft engine inlet of a gas turbine engine, said gas turbine engine having a fan and compressor the revolution of which generates a primary sound field, said active noise control system comprising : blade passage sensor means mounted within said turbine engine adjacent to said fan for generating a reference acoustic signal, said blade passage sensor means comprises an eddy current sensor to sense a fan blade passage frequency which is correlated with radiated sound; distributed error sensor means positioned to be responsive to said primary sound field for generating an error acoustic signal; acoustic driver means comprised of piezoelectric driven panels mounted circumferentially flush about an interior surface of said inlet preceding said fan; and controller means responsive to said reference acoustic signal and said error acoustic signal for driving said acoustic driver means to generate a secondary sound field having an approximately equal amplitude but opposite phase as said primary sound field to thereby effectively reduce said engine noise. | G10K11/16
5961 | ITRM930212A1 | 用于飞机turboventola到可变步骤。 | 1993-04-06 | 驳回 | Cialone Agostino | 工业发明涉及具有可变螺距转子部件的涡轮风扇 对于商用喷气式飞机来说，新系统通常适用于两种 从内部看的齿盘，相应的齿盘带有一个齿 上冠和另一个下冠。因此一个被安装 在内部安装有齿小齿轮的位置处彼此面对，其中 刀片架的轴线被定位，使得一个刀片架承载上齿 另一个较低的，因此与相应的齿盘结合 更大的空间以便具有更大直径的风扇轴 并且因此更坚固，上盘和下盘的齿是相同的 的齿数，并且上链轮和下链轮具有相同的齿数 齿数，以使叶片具有相同的角位移 从正最大值到负最大; 具有变桨距的液压系统 如附加表所示 | 无
5962 | US5351476A | 机舱冷却和通风系统 | 1993-04-14 | 未缴年费 | Gen Electric | 一种用于飞机燃气涡轮发动机的机舱冷却和通风系统，包括用于引导空气通过发动机舱的下巴勺和管道组件，在发动机舱中空气通过排气罩喷射器排放到发动机排气中。 机舱被封闭，以使得进入机舱的所有冷却空气有效地通过发动机排气离开机舱并且不被倾倒到舷外，从而增加发动机的有效推力。 发动机机油和发电机机油热交换器被定位在冷却空气管道中进入机舱，使得冷却机舱的相同空气也冷却发动机机油和发电机机油。 所述油热交换器包括定向百叶窗，所述定向百叶窗调节并将冷却空气的量保持在最小值，并且将冷却空气向前引导到所述隔间中，从而冷却整个隔间区域，并且所述定向百叶窗可以作为消防措施而关闭。 机舱包括机舱通风门，机舱通风门响应于地面上的高油温状况或发动机关闭状况而打开，以提供来自机舱的辅助空气流。 门可由致动器定位，但可与致动器断开以响应机舱压力的突然增加而自由枢转。 | 1. In a nacelle having a turbine engine in a bay thereof, an engine inlet for supplying combustion air to said engine, an exhaust shroud forming an annular passage with an exhaust conduit of said engine for evacuating air from within said engine bay, a chin scoop for receiving cooling air and an air/oil heat exchanger receiving cooling air from said chin scoop, a cooling and ventilation system comprising : duct means for discharging air from said heat exchanger into said bay wherein said discharged air cools said engine and is drawn through said annular passage into said engine exhaust, whereby thrust recovery is minimized and overboard dumping of cooling air is minimized; a start bleed air conduit extending between a compressor of said turbine and said engine exhaust downstream of said annular passage whereby start bleed compressor air supplements exhaust from said engine to scavenge said bay at low engine exhaust speeds wherein said annular passage includes an entrance adjacent to and in direct fluid flow communication with said bay; and wherein said bay is substantially enclosed by said nacelle wherein effectively all cooling air entering said bay enters from said chin scoop, wherein the cooling air provided for use in said air/oil heat exchanger and for cooling said engine is provided with minimum reductions in aerodynamic efficiency. | F02C6/18
5963 | US5351888A | 多轴矢量喷管 | 1993-05-14 | 期限届满 | General Electric Company | 收敛-发散的排气喷嘴通过一组周向间隔开的液压缸安装到喷气飞机发动机的排气管上。 气缸通过液压回路以捕获的流相互连接，液压回路允许气缸起万向支架的作用。 这种安装允许整个喷嘴向排气导向，而不附加地向发散襟翼加载导向的排气，从而冷却的低压冲压空气可以直接引导到发散襟翼以进行有效冷却。 | 1. An exhaust nozzle assembly for a jet engine, comprising : an exhaust duct; a nozzle connected to said exhaust duct by a hydraulic gimbal means for gimballing said nozzle with respect to said exhaust duct, said nozzle comprising convergent primary flap means and divergent secondary flap means; said gimbal means comprising at least three hydraulic cylinders mounting said nozzle to said exhaust duct and having first end portions connected to said exhaust duct and second end portions connected to said nozzle; at least two nozzle actuators connected between said exhaust duct and said nozzle, said nozzle actuators being independently actuated for vectoring said nozzle about said exhaust duct; a first fluid conduit hydraulically interconnecting said first end portions of said hydraulic cylinders; a second fluid conduit hydraulically interconnecting said second end portions of said hydraulic cylinders; primary nozzle actuator means mounted within said nozzle on said primary flap means; and secondary nozzle actuator means mounted within said nozzle on said secondary flap means. | B64D33/08
5964 | AR246787A1 | 用于工业冷却塔和塑料风扇叶片的方法制造的相同 | 1991-07-29 | 期限届满 | Marley Cooling Tower Co | 混合结构的一镘刀，模制，合成的树脂，能够以限定一个空气动力体和指定到被用于在用于提供冷却塔和大直径的通风器与一中央桶，其包括\/理解 : 一内的延伸形式，相对致密的中心，和海绵的合成树脂材料进行，一个延伸的手柄，其延伸向afueradesde一个端海绵状材料的所述的中心和使该用于以所述通风器被连接到所述的斗; 一增强，整体内衬，基本上以层压材料，进行合成的树脂材料和其覆盖中心与海绵材料，具有被该内衬上形成的中心作为一种多个最初的柔性合成树脂叶，制得的先前和增强与纤维的眼镜，具有被中心和所述衬覆盖的是，它与所希望的最终的配置与所述相同的成型和在压力和温度的条件。 | 无 | F04D29/38
5965 | GB9125225D0 | 转换阀 | 1991-11-27 | 未缴年费 | Rolls Royce Plc | 一种用于串联风扇型发动机的转换阀，其位于任一端的风扇级(54，56)之间的管道(4)中。 阀装置具有选择性地阻碍沿着切口的流动的蝶形瓣阀(2)、喷射前风扇流的下拉斜槽(32)和将空气引入到第二风扇级(54)以供应核心发动机的次级入口装置(10)。 所述第二入口装置(10)包括门(11)，所述门铰接以在所述瓣阀(2)后面枢转(50)到所述管道(4)中。 在由管道(4)和发动机机舱(14)限定的空间(20)中的三次气流被允许进入第二风扇入口面处的区域，该区域被二次入口门(11)遮蔽。 | 无 | B64D33/02
5966 | US5349814A | 空气起动组件和方法 | 1993-02-03 | 期限届满 | General Electric Company | 一种方法和组件对于空气起动飞机燃气涡轮发动机是有效的，所述发动机具有风扇和压缩机，所述风扇由低压涡轮通过第一轴提供动力，所述压缩机由高压涡轮通过与其同轴设置的第二轴提供动力。 齿轮系通过选择性地接合第一离合器选择性地可操作地接合在第一轴和第二轴之间，第一离合器用于在风扇被风车铣削以驱动第二轴以允许燃气涡轮发动机在飞行期间空气起动时仅在一个方向上通过第一离合器将扭矩从第一轴传递到第二轴。 在一个优选实施例中，第二离合器可操作地连接到齿轮系，并且可选择性地以低于预定释放速度的第二轴的速度接合，并且可在释放速度和高于预定释放速度的第二轴的速度分离，以便一旦发动机已经起动就断开空气起动组件。在一个优选实施例中，第二离合器可操作地连接到齿轮系，并且可选择性地以低于预定释放速度的第二轴的速度接合，并且可在释放速度和高于预定释放速度的速度分离，以便一旦发动机已经起动就断开空气起动组件。 | 1. An air-start assembly for an aircraft gas turbine engine having a fan powered by a low pressure turbine through a first shaft, and a compressor powered by a high pressure turbine through a second shaft disposed coaxially around said first shaft comprising : a gear train selectively operatively joined between said first and second shafts by a selectively engageable first clutch for transmitting torque through said first clutch only in one direction from said first shaft to said second shaft when said fan is windmilling for driving said second shaft to allow an air-start of the gas turbine engipe during flight; and a second clutch operatively joined to said gear train and selectively engageable at speeds of said second shaft below a predetermined release speed, and disengageable at said release speed and above; wherein said first clutch comprises a sprag clutch and said second clutch comprises a centrifugal clutch; wherein said gear train has a speed ratio greater than 1. 0 from said first shaft to said second shaft; wherein said gear train comprises : a first gear having a hub operatively joined coaxially to said first shaft, and further having gear teeth; a second gear having a hub operatively joined to an idle shaft, and having teeth joined in engagement with said first gear teeth for transmitting torque therebetween; a third gear having a hub operatively joined to said idle shaft, and further having gear teeth; a fourth gear having a hub operatively joined to a starter shaft, and further having gear teeth joined in engagement with said third gear teeth; a fifth gear having a hub operatively joined to said starter shaft, and further having gear teeth; and a sixth gear having a hub operatively joined to said second shaft, and further having gear teeth joined in engagement with said fifth gear teeth. | F02C7/262
5967 | FR2702838A1 | 方法和装置，用于测试所述的一种喷射引擎的行为，特别是用于飞机，摄取上的一窗格的玻璃 | 1993-03-18 | 放弃 | Etat Francais Delegue Armement | 本发明的主题是一种方法和装置，用于测试所述一个喷射引擎的行为(2); 特别是用于飞机，当摄入的一个窗格玻璃(8)通过抽吸到一个空气入口管道(4)的所述引擎。所述的窗格玻璃被定位，而初始速度，所述空气入口管道的所述开口中。所述窗格是位于使用一种玻璃-窗格的分配装置(1)放置在所述空气入口管道的所述开口。所述分配装置包括一个紧凑体(6)具有一壳体(7)，其中所述玻璃窗格中被保持紧密使用的装置(9，10)用于关闭所述壳体。应用到飞机喷气发动机进行标准化的测试。 | 3- Method according to claim 1 or 2, characterized in that the ice plate is positioned longitudinally in the axis of the engine. | G01M15/00
5968 | USD0350722S | 飞机涡轮螺旋桨发动机排气管 | 1993-11-18 | 期限届满 | Lockheed Martin Corporation |  | The ornamental design for an exhaust duct for an aircraft turbo prop, as shown and described.
5969 | RU862679C | 飞机控制喷嘴的气体-涡轮机测试的方法引擎 | 1980-01-03 | 期限届满 | Sandratskij V.L.; аktsionernoe Obshchestvo аviadvigatel' |  | 1. THE TESTING METHOD OF ADJUSTABLE NOZZLE OF AIRCRAFT GAS-TURBINE ENGINE with the autonomous of menses by the tori of afterburner and nozzle via [ustanovleni] of the mode of operation of the gas generator of [dvigatel] on the gas pressure against the nozzle entry taking into account pitot losses before the air duct of aircraft with the subsequent change in the operating mode on the pick-up and the determination of the reserve of the aerodynamic stability of nozzle, [otlichayushchiys] fact that, for the purpose of [povysheni] of reliability, is tuned menses the torus of nozzle down maximally possible [predraskrytie] n [t] (*) of nozzle, in this case before the process of pick-up stood still quarter deck the total pressure of gas as the turbine of [dvigatel] and on the measured pressure comp. quarter deck the minimum effective pressure ratio before the nozzle, and stored up the aerodynamic stability of [opredel] quarter deck past the calculated parameter. | G01M15/00
5970 | EP459815A1 | 燃气涡轮发动机风扇导管基座的压力阻力降低。 | 1991-05-31 | 撤回 | Gen Electric | 一种飞机是提供具有一飞机基用于管道的空气压力阻力降低装置具有一装置在板一种飞机，其中所述的空气产生RAM空气的阻力，一种装置，用于使用所述空气用于工作，和一种装置用于导管所使用的空气以一种飞机，其否则产生一低压力的区域底座上的压力阻力所述的飞机。在本发明的一个更特定的实施例所述的低压力区的所述的飞机是在一风扇管道的一飞机气体涡轮发动机。在该优选实施例中所述的低压力区在一风扇管道的一飞机气体涡轮发动机被在该塔的整流装置和所述装置用于使用所述空气用于工作包括在至少一个装置用于出血边界所述的飞机层的空气从该表面用于减少飞机边界层引起的阻力。 | An aircraft base pressure drag reduction means comprising : a means for ducting air on board an aircraft wherein said air produces ram air drag, a means for using the air for work, and a means for ducting the used air to a low pressure area of an aircraft which otherwise produces base pressure drag on the aircraft. | B64C21/00
5971 | ITRM910122A0 | 打断di fine corsa di dlonazione per dispositivo di propulsione marina | 1991-02-22 | 期限届满 | Outboard Marine Corp | 一种船舶推进装置，其包括适于固定地安装在船舶的横梁上的横梁支架、固定地安装在横梁支架上并沿水平倾斜轴线延伸的倾斜管19、安装在倾斜管上用于绕倾斜轴线运动的旋转支架16以及安装在旋转支架上用于绕竖直转向轴线运动的推进单元。 液压致动器34连接在气窗支架和旋转支架之间，用于使推进单元绕倾斜轴线枢转，并且设置有开关，用于限制推进单元的向上枢转运动。 开关包括安装在旋转支架上并因此相对于推进单元固定的第一构件104和相对于倾斜管固定的第二构件204。 第二部件204在倾斜管上的角位置是可调节的，以调节动力单元的上部位置。 | 无 | B64D
5972 | US5345760A | 涡轮螺旋桨助推器 | 1993-02-05 | 未缴年费 | General Electric Company | 一种用于高流量系数涡轮螺旋桨飞机发动机的增压-压气机，通过将空气增压到气体发生核心发动机的入口中来增加发动机推力。 来自增压器-压缩机的增压空气流在核心发动机和环境之间分流，以允许使用标准尺寸的转子叶片和定子叶片，并提供补充推力。 转子叶片设计为脉冲转子，定子叶片布置在轴向会聚的环形流道中，以便将增压空气的静压的任何增加限制到最小。 | 1. A booster-compressor for supercharging air into a core engine of a turboprop aircraft engine comprising : a row of rotor blades comprising a row of sub-sonic impulse rotors, said row of impulse rotors causing the static pressure of said air at an inlet of said row of impulse rotors to be substantially equal to the static pressure of said air at an outlet of said row of impulse rotors throughout the operating range of said turboprop aircraft engine : a row of stator vanes; and a shroud surrounding said impulse rotors and said stator vanes, wherein said shroud defines in part an axially-extending flowpath for directing said air into said core engine; wherein said flowpath defines an axially-converging flowpath along said stator vanes which causes the static pressure of said air at an inlet of said row of stator vanes to be substantially equal to the static pressure of said air at an exit of said row of stator vanes throughout the operating range of said turboprop aircraft engine; wherein said flowpath maintains a constant cross sectional area along said rotor blades; wherein each of said impulse rotors includes an inlet angle and an exit angle, said inlet angle being equal to said exit angle. | F02K3/02
5973 | US5344100A | 垂直升力飞机 | 1993-02-17 | 未缴年费 | Jaikaran Allan | 一种垂直升力飞行器，包括中心机舱和一组同心的、圆形的、反向旋转的动力叶片组件。 位于中央机舱中的燃气涡轮发动机提供用于旋转动力叶片组件以引起飞行器升力和运动的动力。 涡轮发动机排气被引导通过可旋转的排气喷嘴，以辅助飞行器的推力和动量。 燃气涡轮发动机驱动发电机，发电机为飞行器的操作提供必要的动力。 | 1. An aircraft capable of vertical take-off and landing comprising : (a) a substantially disc-shaped body having a cross-section generally in the shape of an airfoil; (b) a central cabin located in the center of the body; (c) a pair of concentric, circular power blade assemblies disposed within said body, wherein the power blade assemblies are positioned one above the other, and wherein each power blade assembly comprises; (i) a first circular band generally disposed around the periphery of the disc-shaped body and a second circular band generally disposed inward of the periphery and surrounding the central cabin; (ii) a plurality of rotor blades extending generally radially outward from the center of the disc-shaped body and fixedly secured between the first and second bands, wherein the rotor blades are oriented at a fixed angle in relation to the flow of air through the power blade assembly and to the direction of rotation of the power blade assembly such that the air flows in a single direction; (iii) a plurality of roller bearings securely positioned above and below each circular band; and (iv) controllable means to adjust the bearing pressure compressing each set of bearings; and (d) means located in said cabin to cause the pair of power blade assemblies to rotate in opposite directions. | B64C39/06
5974 | GB9027493D0 | 支柱风扇发动机 | 1990-12-19 | 未缴年费 | Mtu Muenchen Gmbh | 一种propfan发动机具有两个相对转动风扇转子两者通过一个低-压涡轮机的方式驱动的一驱动轴包括一个换向传动，该换向传动驱动一个风扇转子，同时所述其它风扇转子被耦合直接到所述驱动轴，这种结构允许一个有利的设计所述的旋转速度的所述风扇转子和所述涡轮的和，在比较，以一种传统的传输，需要较少的用于两个风扇转子空间和重量。 | 无 | B64D35/06
5975 | IT8921534A0 | 在飞机上使用的柔性连接。 | 1989-08-18 | 期限届满 | Gen Electric | 本发明涉及一种在飞机发动机中的连接器，用于将环安装到环围绕的涡轮转子上。 环承载螺旋桨叶片，并且连接器在环和旋翼之间传递推力和扭矩载荷，而没有显著变形。 然而，连接器确实变形，以便适应环和转子之间的不同热增长。 | 无 | B64C11/06
5976 | RU2018467C1 | 气体-涡轮机的入口组件发动机 | 1990-10-01 | 期限届满 | Kazanskij Aviatsionnyj Institut Im.A.N.Tupoleva; Kazanskij Gosudarstvennyj Tekhnicheskij Universitet Im.A.N.Tupoleva | 领域 : 飞机工程，物质 : 进口组件包括空气进气具有一曲线的内表面相邻的发动机架与壳体。该壳体的空气是通过柱连接到所述杆缸设置有一圆形槽。中央体具有一个一个杆在导向件的孔用于轴向运动。效果 : 较高的可靠性，2划出 | 1. THE INPUT DEVICE OF GAS TURBINE ENGINE, which contains air duct with the central body and the system for protection from [popadani] of foreign objects, [otlichayushchees] by the fact that, for the purpose of [povysheni] of reliability, it is supplied for the sake of pneumatic cylinder and moving element of central body, executed in the form of the stock, before which is executed it is ring the slit, before the central tele- is executed the opening, before which the stock is mobilely established, [vnutrenn] the surface of the strake of [vokhdukhozabornika] is executed curvilinear, air duct is fixed on the stock and is established with the possibility of axial [peremeshcheni] with the formation of the annular slot between the strake of air duct and engine block. | B64D33/02
5977 | US5341640A | 带加力燃烧室和推力增强引射器的涡轮喷气发动机 | 1993-03-30 | 未缴年费 | Faulkner Robie L | 一种用于飞行器的推力推进单元，包括发动机，例如具有加力燃烧室的涡轮喷气发动机或火箭发动机，其能够通过以接近音速或更高速度通过喷嘴入口排出热气体来产生推力，以及连接到发动机的主喷射器，其包括用于将环境空气引导到主喷射器管道的进气端的主进气口和具有比喷嘴入口大的横向横截面积的主喷射器管道。 主喷射器导管接收从发动机入口排出的气体和从主进气口排出的空气，并以增大的动量将它们排出排气端。 可以提供一种辅助喷射器，该辅助喷射器包括用于将环境空气引导到辅助喷射器导管的进气端的辅助进气口和具有大于主喷射器导管的横向横截面的横向横截面的辅助喷射器导管，设置成接收从主喷射器导管的排气端排出的气体和来自辅助进气口的空气的进气端，以及可以张开以形成扩散器的排气端。 喷射器导管可包括包括点火器和雾化器的火焰保持器组件。 | 1. A thrust propulsion unit for an aircraft comprising : an engine capable of producing thrust by expulsion of hot gases at near sonic or greater velocity through a portal; said engine being a turbojet engine having an afterburner; and an ejector connected to said engine comprising : air intake means connected to said engine for directing ambient air to an intake end of a duct; a duct, connected to said engine and having a lateral cross sectional area greater than said portal, comprising : an intake end disposed to receive the gases expelled from said engine portal and the air from said air intake means; a flame holder assembly mounted in said duct in the combined flow of the gasses expelled by said engine and the air from said intake means for combustion of the combined flow; and an exhaust end for expelling combined the burned gases and air received by said intake end, such that the momentum of the gasses and air exiting said exhaust end is greater than the momentum of the gasses expelled from said engine portal. | F02K1/46
5978 | US5339619A | 涡轮转子组件的主动冷却 | 1992-08-31 | 期限届满 | United Technologies Corporation | 公开了一种用于涡轮盘的主动冷却机构。 公开了各种构造细节，其公开了具有转子组件、具有附接装置的盘、设置在它们之间的径向可移动隔热板、以及冷却通道的涡轮机部分，冷却通道将冷却空气引导到附接装置的前表面和径向外表面上。 在操作期间，旋转力促使隔热板径向向外以在隔热板和连接装置之间产生间隙，该间隙限定冷却通道的一部分。 | 1. A method of cooling a turbine disk, the turbine disk disposed about a longitudinal axis and including a blade attachment means adapted to attach a blade to the disk, the attachment means including an axially forward facing surface having a radially extending groove and a radially outer surface, and a heat shield, the heat shield disposed between the blade attachment means and a pair of circumferentially adjacent blades, the heat shield having a first portion extending radially and circumferentially over the forward surface and a second portion extending axially and laterally over the outer surface, and wherein the groove and the heat shield defines in part a radially extending cooling passage therebetween, the method including the steps of : rotating the disk such that the heat shield seats against the pair of blades thereby producing a radial separation between the heat shield and the outer surface of the attachment means, the separation defining an axially extending cooling passage in communication with the radially extending cooling passage; conducting cooling fluid into the radially extending cooling passage; and ejecting cooling fluid from the axially extending cooling passage. | B64C11/00
5979 | US5340279A | 用于具有管道式同轴反向旋转转子转子组件的缓冲器组件 | 1992-06-22 | 期限届满 | United Technologies Corporation, A Corp. Of De | 一种用于转子组件的缓冲器组件，所述转子组件具有管道化的同轴反向旋转转子，所述缓冲器组件经优化设计以促进自对准轴承的利用且用于安装在相应的柔性梁至转子轮毂附接接头的内侧，从而增强可接近性并降低维护成本。 转子组件的转子轮毂被设计成用于与其结合地固定缓冲器组件，并且包括多个臂，每个臂形成用于将转子组件挠性梁附接到转子轮毂的外侧U形夹。 在U形夹的内侧，每个转子轮毂臂包括具有贯穿其中的螺栓孔的外侧内部隔板和具有贯穿其中的螺栓孔的内侧内部隔板。 内侧和外侧内部隔板的组合限定了轴承腔和用于与转子轮毂结合地固定缓冲器组件的内部腔。 缓冲器组件包括球面自调心轴承、轴承螺栓、锁紧螺母、与球面轴承结合固定的缓冲器托架和固定螺栓。 球面轴承、缓冲器支架组合件利用轴承螺栓可旋转地安装在轴承腔内。 轴承螺栓利用锁紧螺母与转子轮毂结合固定，锁紧螺母在内腔中螺纹连接到轴承螺栓上以抵靠内侧内部隔板。 固定螺栓用于结合转子组件的相应的集成扭矩管/梁构件来固定缓冲器支架。 | 1. A snubber assembly for a rotor assembly, the rotor assembly including a rotor shaft, a torque tube having an inboard end, and a flexbeam having an inboard end, comprising : a bracket configured to be secured in combination with the inboard end of the torque tube; a bearing secured in combination with said bracket; and a rotor hub, configured for securement in interlocked, engaged combination with the rotor shaft, having a plurality of radially extending arms, each said radially extending arm having an outboard end configured for securing the inboard end of the flexbeam in combination with said rotor hub, each said radially extending arm of said rotor hub including means for rotatably mounting said bearing, bracket combination internally in said rotor hub; said internally rotatably mounted bearing, bracket combination being positioned inboard of said outboard end of said radially extending arm and inboard of the inboard end of the flexbeam. | B64C27/38
5980 | GB9118874D0 | 用于除装置-冰的表面和使用该相同的方法 | 1991-09-04 | 期限届满 | Rolls Royce Plc | 在顺序以促进去-冰的一前边缘(23)的一空气进气管道(24)电加热装置被相邻立即设置到所述前边缘(23)。所述的电加热装置包括一数量的导线(26)。嵌入在所述前边缘(23)。所述线(26)被加热强烈地用于一个短的时间周期，所述所述线(26)的结果强烈的加热在所述前边缘之间的一相的变化在所述接口(23)和所述冰粘附于其上。该冰在所述接口从一固体，以产生一液体快速变化和一个气体。所述的粘附所产生的冰被断和所述气体在所述接口产生一个力，它是足够的到拆卸所剩余的冰从所述前边缘(23)。而不是的线26，条纹的电导电漆或一种导电陶瓷可以被使用，或一个非-电加热源可以被使用。一种微波检测器或温度检测器感测的相位变化或温度在该接口可以控制该电源供应。 | 无 | B64D15/12
5981 | DE68901357D1 | 组合发动机，带有吸气式动力装置的火箭。 | 1989-03-15 | 未缴年费 | Snecma | 根据本发明，具有液氢空气呼吸的组合推进单元包括空气压缩机，必要时为反向旋转型，由通过氢气膨胀操作的动力涡轮驱动，所述动力涡轮包括至少一个定子级(9，109...409)和至少一个转子级，其叶片(7...407)与空气压缩机转子的叶片(4，104...404)整体形成，以形成公共转子组件，动力涡轮包含在围绕压缩空气流的环形外壳(8)中。然后，在动力涡轮中膨胀的氢气在作为氧化剂的压缩空气存在下在燃烧室(2)中燃烧。…在空间飞行器中的应用。…… | 无 | F02K9/78
5982 | JP06212996A | 航空发动机 | 1993-12-10 | 期限届满 | Asea Brown Boveri | 目的 : 所述芯的所述的航空发动机和不改变该效率-发动机和用于增加所述的方法和装置输出。结构 : 电池轮具有一恒定体积的本身已知的燃烧压力波装置9被设置，所述电池轮，两个空气侧和所述气体侧的各1，与所述旋转侧之间的一门口，和具有一个多个的细胞，每个电池是在所述燃烧过程是重复点火·，进一步，压力波装置9是在所述后所述的高压力的涡轮10，和然后所述中间压力的涡轮6安装在该轴2以作为到被设置等于加入。 | 无 | F02C3/02
5983 | JP06213000A | 风扇发动机失速的检测装置 | 1993-01-13 | 撤回 | Ishikawajima Harima Heavy Ind Co Ltd | 目的 : 以提供一个风扇用于一涡轮发动机失速的检测装置用于飞机，其是在简单的结构和可被装载在一个发动机。构造 : 一风扇一个发动机失速的检测装置包括一个压力传感器12用于输出所述压力在所述的发动机1的内部作为一压力信号S1，一个放大器16用于放大一个压力信号，一个过滤器17用于除去噪音的一个信号，和一一\/D转换器18用于模拟\/数字转换所述信号从所述过滤和输出所述风扇压力幅值P。进一步，该装置包括一个频率\/电压转换器19和一一\/D转换器20用于频率\/电压转换的信号从所述过滤器和进一步模拟\/数字转换所述相同，以得到风扇的压力波动频率FP，一个频率\/电压转换器21和一一\/D转换器22用于转换一转动信号S2从一个旋转速度传感器13以一风扇旋转信号Fn，和一种信号处理部23用于判断是否风扇根据所述各自的信号引起的或不被失速。进一步，本发明是提供一种显示装置14用于显示该检测结果，当风扇失速被检测到。 | 1. To detect the pressure of the engine fan entrance, said The time which detects the rpm of the pressure sensor and the aforementioned engine which outputthe pressure signal which is suitable to pressure, is suitable to the said rpm The rpm sensor and the aforementioned pressure signal which outputthe revolution signal fluctuation of fan pressure amplitude value and the said pressure signal As it converts with to the fan pressure fluctuation frequency which is displayed, the description above Converting the rotary signal to fan rotational frequency, the signal change which it outputs Exchanging expedient andthe aforementioned fan pressure amplitude value, fan pressure fluctuation frequency and [hu] Whether or not [an] rotational frequency coincides to specified discrimination condition, format When it coincides to the debeaker and the said discrimination condition departure of the fan stall Possessing with the signal processing expedient which outputs the stall signal which displays raw The fan stall detection equipment of the engine which features that it does Position. | F02C7/00
5984 | KR19940702289A | 预测预期功能(直升机引擎控制具有横向循环间距)直升机具有水平旋转的间距 | 1994-02-26 | 期限届满 |  | 直升机飞行用于垃圾水平旋转节距的顺序中导出的所述fishermen响应于所述预测的转矩变化的电子主; 所述主发动机和起动期间(辊)滚动左或右电子最小所述的装置，用于保持速度和所述风扇速度控制时钟的占空比设置。燃料补偿信号(100)，(101)所导出的用于垃圾直升机测定仪(52)的左或右的临界尺寸(201; 210)从一个调整超过其购买操作旋转间距控制departmenthorizontal旋转节距的顺序信号(lcp)(107)和一个左或右的临界尺寸(202，207，215，220)水平旋转的间距顺序信号整个从水平旋转的间距控制系统超过(tcp)(108)响应于一个燃料命令信号(67)中和。被相加。所述的燃料补偿例如左或右所述的信号的幅度，和直升机辊加速度(辊)(tcp)和一水平旋转节距的顺序signalhorizontal旋转节距的顺序信号的整个等。以该方向的(LCP)。它变化和由，所述燃料的持续时间和所述信号的幅度补偿所述水平旋转的间距命令(107，400，407)在所述的速率变化的。。限制器(120)所述。所述的燃料补偿信号限制所述的尺寸。一旋转字符超速所述的燃料补偿信号(128，301)中当燃料流(303)期间被增加; 和如果旋转自身的速度(130，133)旋转的字符减速(128，301)在负(负)(310)后的燃料流(311)。当一个用户被减少一个部分读取所述手动控制(127，125，103)。 | 无 | F02C9/28
5985 | EP330782A1 | 颗粒分离器，用于使用与涡轮机。 | 1988-11-03 | 期限届满 | Gen Electric | 空气进气颗粒分离器，用于燃气涡轮利用径向向外环(Es)通过分束器壁限定(112, 116, 118)，和附加的环形空气攻通道(52)倾斜向所述输入流，与它们的开口齐平与该屋顶(32)或地板(42)的所述主气流的进气管道。 | 1. A particle separator system, for use with a gas turbine engine, including interior walls defining an engine intake passageway for receiving engine intake air and an annular compressor inlet passageway in flow communication with the engine intake passageway, said system comprising : a main particle separator including an inlet passageway in flow communication with the engine intake passageway for receiving a portion of foreign particles carried by the air entering the engine intake passageway, said inlet passageway of said main particle separator being provided by a pair of interior walls of the engine arranged so as to face one another, and an auxiliary particle separator associated with one interior wall of the engine including means defining an auxiliary passageway having an inlet in flow communication with said engine intake passageway for receiving an additional portion of foreign particles carried by the air entering the engine intake passageway so that the main and auxiliary particle separators provide the engine with an enhanced capacity for separating foreign particles from the engine intake air. | B64D33/02
5986 | JP06207531A | 加热装置和控制方法及其 | 1991-06-18 | 期限届满 | Osaka Sekiyu Kagaku Kk | 目的 : 以始终保持一种产品的质量和一个量在一出口在恒定水平的和值分别通过设置一个温度设定值，以一值较高的比前一个值一用于一指定时间停止当带来到一个停止和控制一个燃气涡轮机是一个进料空气的流率。构造 : 一种用于一飞机气体涡轮20时喷发动机带来成是一个用于紧急停止由于以一种在操作故障。一供给排气气体的量是快速降低。在这种情况下，一种全关闭信号用于一个排气气体屏蔽阀44设置在一个排气气体分配管道26运行到一个加热炉1是通过一个跳闸检测输出控制器22和一计算控制启动指令信号被输出到各种控制装置以效果计算。一个产品温度控制装置5被操作以暂时移位所述设定温度的一个温度调节器52; 设置于所述的管的出口配管12以一种加热的炉1被加热，从一个值。右前一止挡到所述高温度侧根据到一个预-制备的程序和回所述设定温度到一原始值。在这种情况下，所述的一种空气流量调节阀门开口33被调节到响应以一个信号从一个燃料流量调节器531和控制一个量的空气供给到所述加热炉1以所述最佳值。 | 1. The fuel combustion equipment (11) with the fluid which is heated The suffering process coil which percolates (12) with the furnace which is possessed (1) With, the gas turbine which is provided in the heating outdoor (20) high temperature The waste gas the furnace (1) the device which is introduced inside (2) with, heating The furnace (1) the fuel combustion equipment (11) the device which supplies the fuel (7) With, the furnace (1) the blower which supplies the air inside (6) With, the furnace (1) to according to the fuel supply quantity the furnace (1) To the device which controls the air supply quantity (3) with, the furnace (1) To the gas turbine (20) controlling the waste gas supply quantity The device which it does (4) with, the furnace (1) to controlling the fuel supply quantity The device which it does (53) it includes, controls the fuel supply quantity and suffers The process coil (12) from the equipment which controls the temperature of the product which flows out The heat of combustion which the position (5) with it possesses, the furnace (1) occurs in inside With, the gas turbine (20) jointly using the heat of the hot waste gas The suffering process coil (12) inside in the device which heats the fluid which percolates Being, the gas turbine (20) [gasutabi] for the aircraft engine To be [n], the waste gas supply quantitative control control equipment (4) at the time of gas turbine stop adding The thermal furnace (1) to waste gas amount piping (26) the waste gas which is closed The shutoff valve (44) to possess, the product temperature control control equipment (5), when stopping the gas turbine Temperature specification it is higher than value before fixed time the stopping setting To possess the expedient which it does, the air supply quantitative control control equipment (3), the product temperature control control equipment (5) The fuel indicating controller (531) the fuel supply which is indicated Corresponding to the quantity.The furnace (1) controlling the air flow rate which is supplied The above-mentioned heating system which features that it does. | F02C6/18
5987 | DE4321175A1 | 子午用于涡轮压缩机的气体发生器-具有与相对的成对的导向装置的偏转缸，和滚筒导向与相对的成对的叶片排 | 1993-06-25 | 未缴年费 | Kastens, Karl | 该压缩机具有一个一体的两个-电路风扇，和被用于所述驱动的飞行器和的轨道仪模块。它具有一个内导向装置(8)与两个偏转缸，其是在直径方向相对的到每个其它和通过一第一被驱动在所述相同的方向驱动轴(16)。两个进一步偏转缸在所述相反方向转动，被偏置由90℃。相对以第一的两个。所述滚筒导向装置(7)具有两个相反90℃。叶片排，与两个进一步排在90℃。以这些。一个两-电路风扇(13)是由可调形成秒。叶片(34)，其每个的是连接到一个牵引轴(39)。每个轴带有一个独立可调prim。叶片(20)。使用\/优点-子午用于涡轮压缩机的气体发生器给出最佳的静压力增加，和增加效率。 | 1. Meridianverdichter with integrated 2-circle fan for turbo-gas producers to the Drive comprehensively a Drum Rotor bladed by Airplanes and Orbital Carrier Stages, which stands with a Drive Shaft in Connection, furthermore a further Drum Rotor arranged coaxially in addition, which is coupled with a further Drive Shaft, whereby between the two Drum Rotors a bladed Drum Control Device is, which is connected with an Interior Guiding Device turning celebration, further-comprehensively separated a propelled Tail Blower, which is with the Drum Rotors in a common Air Inlet Part, thereby characterized that the Interior Guiding Device (8) of a Meridianverdichters (2) of two Detour Cylinders rotary in same Direction Of Rotation (s##min##) (15I and 15II) possesses, diametrically faces each other and from one 1. Drive Shaft (16) to be propelled that for this under 90o shifts two further Detour Cylinders (15III and 15IV) with an opposite Direction Of Rotation (s##min####min##) are arranged that further the Drum Control Device (7) two opposite 90o - Blading Lattice (23) carries, whereby under 90o in addition shifts two further 90o - Blading Lattice (24) is arranged, which by four Range Axles (WI to WIV) is separated that furthermore a 2-circle fan (13) from a Number of adjustable Secondary Shovels (34) is educated, from which everyone with a Course Shank (39) is firmly connected, and that on each Course Shank (39) ever an independently adjustable Primary Shovel (20) it is swivelling fastened that itself further the Lattice of the Secondary Shovels (34) in one | F02K3/02
5988 | EP419402A1 | 动态补偿，以N-点时间表。 | 1990-09-20 | 期限届满 | United Technologies Corp | 所述所述气体发生器的一个燃气涡轮发动机的速度是测量和求和(106)与所述的速率所述气体发生器的变化速度和所述总和被输入到一个时间表(110)，其输出所需发动机加速作为一种功能的气体发生器的速度，所述输入从而提供一个预期到所述时间表输出，作为以结果在一个动态换档的所述时间表。在本发明的一个示例性实施例在一个直升飞机燃料控制，所述预期的量提供通过所述时间表输入允许所述燃料控制，以精确地控制该发动机到所希望的加速度的时间表。 | 1. A control for a gas turbine engine having a free turbine for driving loads connected thereto and having a gas generator for driving the free turbine, comprising : turbine speed means, for providing a turbine speed signal indicative of the actual rotary speed of the free turbine; gas generator speed means, for providing a gas generator speed signal indicative of the actual rotary speed of the gas generator; fuel metering means, for metering fuel to the gas generator at a rate determined by a metering command signal applied thereto; and signal processing means, responsive to said turbine speed signal and said gas generator speed signal and having discriminating means, for providing a first fuel command signal indicative of a desired rate of gas generator fuel flow in response to said turbine speed signal and said gas generator speed signal, and for providing a signal indicative of the rate of change of said gas generator speed signal, said discriminating means responsive to said first fuel command signal and one or more additional fuel command signals applied thereto for providing said metering command signal as a function of either said first fuel command signal or one of said one or more additional fuel command signals; characterized by : said signal processing means comprising means, responsive to said gas generator speed signal, for summing said gas generator rate of change speed signal with said gas generator speed signal to provide a gas generator reference signal, for providing, in response to said gas generator reference signal, a scheduled acceleration signal indicative of a desired acceleration rate of the gas generator, and for differencing said scheduled acceleration signal and said gas generator speed rate of change signal to provide a second fuel command signal indicative of a desired rate of gas generator fuel flow, said second fuel command signal comprising one of said one or more additional fuel command signals. | F02C9/28
5989 | JP06199296A | 与燃气涡轮发动机hydroaeroplane用于推进 | 1992-12-29 | 期限届满 | Toyota Motor Corp | 目的 : 以提供一种hydroaeroplane具有浮子和使用用于给出一个燃气涡轮发动机的推进力能的产生无排气的臭气为井为该移动操作期间具有一个改进的转向性能及其上的水。构成 : 部分的空气通过所述压缩机111压缩的一个燃气涡轮发动机是LED以浮12aR; L安装在一个hydroaeroplane通过控制阀16aR，L通过配管15aR，L。所述阀16aR，L是控制基于在所述转向量的一种转向手柄19通过一个控制部分17的装置，即，当右翻操作是由所述阀16aL被打开，压缩的空气从一空气喷射口13aL形成在所述所述浮子1a的底部2aL被喷出，以帮助所述右转向操作。还，所述压缩的空气量供给到一个燃烧器112是所述燃烧器中，以提高燃烧效率降低112，从而防止发生排气气体的气味。 | 1. An airplane having a float in water, compressed air compressed by the compressor of the gas turbine engine in order to eject the bottom surface of the direction of travel of the airplane waterskis float with respect to the center axis of the installation location of the object at least one compressed air injection port and the 2, 2 and the at least one compressed air jet of compressed air from said at least one compressed 2 jettings control respectively for a plurality of air jet at least one control valve and the 2, waterskis airplane waterskis depending on the steering operation during the movement of the at least one control valve to the closing of the 2 control means, and the gas turbine engine comprising an airplane waterskis propulsion force. | B64C35/00
5990 | EP434565A1 | 用于飞机或航天飞机的多功能组合推进发动机。 | 1990-12-20 | 期限届满 | Europ Propulsion | 所述组合式推进发动机包括吸气式喷气发动机和非吸气式火箭发动机，所述喷气发动机包括空气入口装置和外部喷嘴，所述外部喷嘴与中心体相关联地限定吸气式燃烧室，而所述火箭发动机包括非吸气式环形燃烧室和至少一个用于向其供给推进剂的涡轮泵。 火箭发动机的燃烧室朝向其后部布置在中央主体的内部，并且位于吸气式燃烧室的下游端，火箭发动机燃烧室本身由流线型部分限定，该流线型部分延伸中央主体并且构成尖刺，该尖刺穿入外部喷嘴的喉部中，同时确保离开吸气式燃烧室的燃烧气体流的空气动力学连续性。 提供用于修改喷气发动机的外部喷嘴的轴向位置的装置，以便使通过所述喷嘴的喉部的截面适配于发动机的各种不同的内部和外部操作条件，所述喷嘴的喉部用于使来自吸气式燃烧室的燃烧气体流通过，吸气式喷气发动机和非吸气式火箭发动机能够根据飞行的阶段交替地或同时地操作。 | Combined propulsion engine high adaptability for aircraft or space aircraft, comprising a jet engine for operating in atmosphere aerobically and a rocket engine in liquid or gaseous propellants for operating in the space anaerobically, the motor reaction comprising an air inlet device (16) and an outer nozzle (5) defining with a central body (10) aerobic combustion chamber (4) through which an aerobic vein of combustion gas, and the motor- rocket comprising an anaerobic annular combustion chamber (7) and at least one turbo pump (2) for supplying propellant, characterized in that the annular combustion chamber (7) of the rocket engine is disposed inside the central body (10) of the jet engine, is situated in the downstream part of the aerobic combustion chamber (4) in the rear part of the central body (10), and is itself delimited by a portion of profiled central body (8) extending the central body (10) of the aerobic combustion chamber (4) constituting a dart that enters the outer nozzle (5) at its neck (50) while ensuring aerodynamic continuity of the vein combustion gas after the aerobic combustion chamber (4), and in that means (6) are provided for modifying the axial position of the outer nozzle (5) of the jet engine in order to adapt to the neck (50 ) of said nozzle (5), the passage section of the combustion gas stream after the aerobic combustion chamber (4), for different conditions of internal and external operation to the motor, the motor and the motor-aerobic reaction anaerobic rocket which can operate alternately or simultaneously mixed operating under visual flight phases. | F02K7/16
5991 | RU2015066C1 | 直升机 | 1991-03-05 | 期限届满 | Kashevarov Jurij Borisovich | 领域 : 直升机制造方法。物质 : 直升机动力设备具有一个水-气发动机，天然气体，水和压缩的空气容器和一压缩机，一个舵具有一电机。着陆构件是由在所形成的两个着陆容器从一个软弹性材料填充与压缩氦气或空气，该直升飞机具有紧急货物滴设备和紧急软着陆设备。所述动力设备的发动机是一种天然气体-燃烧浮动活塞发动机具有三个气缸13的一个块与燃烧腔室16。该发动机具有水-填充高-和低-压力腔14和15分别，两个气体涡轮55和56，其上和下同轴的转子转动螺旋桨。各燃烧腔室16具有头11与压缩气和压缩气体通过管腔连接到该燃烧腔室，一个蒸发器，电的火花，出口通道与旋转刀片24，它将燃烧腔室16以一个的所述三个工作缸13通过气体管道，燃烧室16具有排出管19与一个阀，和还圆柱形水高-压力室27。每个工作缸13，具有浮动柔性活塞18，该部分所述缸成气体和水腔，和还电换能器，其进料围绕所述位置信号以一种动力设备控制系统的活塞18在缸16。该发动机运行通过进给所述的空气和所述天然气体到燃烧腔室16，点火和燃烧的这种混合物，所述压缩空气进入所述工作活塞上方气缸腔18和下排出所述的水从所述工作缸该活塞通过打开阀瓣32，产生水流动通过液压的所述转子涡轮机55和56螺旋桨。所述液压涡轮机被设置在旋转作用使所述转子中的螺旋桨，活塞18到达所述下止点后所述控制系统将一个信号到旋转刀片24，它带来了在动作第二缸，和所述水进入所述第一缸通过开口盖片33，该提升浮动活塞18所述上止点附近到所述初始位置。效果 : 提高效率，降低输送成本，提高可靠性和飞行安全，5Cl，4划出，1tbl | 1. helicopter, which contains [fyuzel] zh, power plant with the piston engines mi of internal [sgorani] even to two coaxial rotors, the generator of electric current, control elements with RUL mi of [napravleni], located in the zone of the slipstream, and the gears, [otlichayushchiys] fact that, for the purpose of [povysheni] of efficiency, [snizheni] of the cost of transportation, [povysheni] of reliability and flight safety, is power the installation it is supplied for the sake of water engine, [emkost] mi of [dl] of natural gas, water and compressed air and by compressor, rudder is supplied for the sake of electric drive, and gears are made in the form two longitudinal landing balloons from m of [gkogo] elastic material, filled for the sake of compressed helium or air, in this case the helicopter is supplied for the sake of the fail-safe devices, which switch on the mechanism the discharge of the transported load, valves and the tubing of the discharge of water and compressed natural gas, the mobile hems of the cockpits and passengers and folded before "the bellows", the located under the sexes elastic capacities, intended of [dl] m of [gkoy] emergency landing. | B64C27/00
5992 | IT8920752A0 | 螺旋桨或AEREOPLANI的风扇的铲的组装。 | 1989-06-02 | 期限届满 | Gen Electric | 一种可变桨距螺旋桨叶片系统，包括附接到转子的导电U形夹、紧固到非导电螺旋桨叶片的匹配的非导电U形夹、轴颈连接每个U形夹中的孔的销，该销连接U形夹以形成铰接接头，以及沿着螺旋桨叶片的大部分的导电路径。 | 无 | B64C11/06
5993 | US5323965A | 铰链端密封 | 1993-05-26 | 未缴年费 | United Technologies Corporation | 提供了一种用于在燃气涡轮发动机的2-D喷嘴中会聚/发散翼铰链端部到间隔开的盘和壁表面的间隙密封件。 密封件采用至少两个弹性地安装到铰链端部的杯，这些杯独立地轴向平移并弹性地接触在不同或变化间隙处的间隔开的表面以密封相同的表面。 因此，本发明的平移杯形密封件在铰链端部和这样的表面之间的间隙中在二维喷嘴中在不同的C/D铰链位置和不同的操作条件下保持恒定的密封。 即，当杯由于热变化而膨胀或收缩时，杯独立地保持它们的密封跨越间隙以及跨越不同尺寸的间隙。 －政府公共利益声明本发明可由政府为政府目的而制造及使用，而无须缴付任何专营权费。 | 1. In a 2-D nozzle of a gas-turbine engine having a C/D flap said hinge terminating in hinge ends and joining a convergent flap and a divergent flap, a varying gap seal from each of said hinge ends to proximately spaced surfaces comprising, a plurality of cups resiliently mounted to each of said hinge ends, which cups move axially on resilient means to contact said spaced surfaces across variable gaps to seal same and maintain such seal at varying flap positions and varying operating conditions of said 2-D nozzle. | B64C9/00
5994 | PL301607A1 | 热障，方法和用于制造这种热阻隔材料 | 1993-12-22 | 期限届满 | Metallisation Ind Sa | 本发明涉及一种热屏障，用于它们的制备的方法和材料，和它们的应用。由热屏障包括至少一种难熔氧化物材料具有低热扩散率，至少一个pseudocrystalline铝合金，表示量的从2至30%体积%。它们可以通过气相沉积制备耐火氧化物的混合物和pseudocrystalline合金，或者选自难熔氧化物的混合物和pseudocrystalline铝合金在熔融状态，或者通过沉积到待保护支架使用氧/气炬的物料加到通过弹性球珠(绳)含有难熔的氧化物和pseudocrystalline合金。应用 : 保护飞行器或机动车辆发动机部件，航空或航天航空用部件，化学反应器或家电配件。 | 无 | F02B77/02
5995 | DE9404274U1 | 模型飞机发动机。 | 1994-03-14 | 期限届满 | Bolanz Hanspeter |  | Claims 1. the internal combustion engine with a crankshaft for model aircraft, a camshaft driven by the crankshaft, wherein the camshaft at half the rotational speed of the crankshaft rotates, and a Propeller, characterized in, that the cam shaft at the same time as the Propeller shaft for fixed to it is formed. | F02B75/34
5996 | EP344454A2 | 多功能集成电源单元。 | 1989-04-24 | 期限届满 | Allied Signal Inc | 一种多功能集成电源单元(mipu)(10)，用于使用飞机上的一个辅助电源单元提供所述的功能两者和一个应急电源单元的同时被较小，较轻的，和更便宜，比所述两个单元，它代替。另外，该集成的单个单元中的两个功能允许消除复制服务的设备和一种进一步减少在尺寸，成本，和在所述的飞机本身的重量。所述mipu(10)包括两个涡轮发动机(12，22)不同的条件下可操作，积分齿轮盒(34)接收功率从所述两个发动机(12，22)有选择地，和多个附件的装置(36，38)接收轴的功率从任一个的所述两个发动机(12，22)通过所述齿轮盒(34)。 | 1. A multifunction integrated power unit (10) comprising : a first combustion turbine engine (12) having a dynamic compressor (66) inducting and pressurizing ambient air, a first combustor (16) receiving said pressurized air along with a supply of fuel (70) to support combustion producing a first flow of high temperature pressurized motive gas, a first turbine (68) expanding said first flow of motive gas to produce shaft power, said first turbine (68) rotatively driving said dynamic compressor (66) and a first rotatable power output shaft (60) : a second combustion turbine engine (22) having a storage source (46) of pressurized air, a storage source (50) of pressurized fuel, and a second combustor (26) receiving pressurized air from said storage source (46) thereof along with pressurized fuel from said storage source (50) thereof to support combustion producing a second flow of high temperature pressurized motive gas, a second turbine (90) expanding said second flow of motive gas to rotatively drive a second power output shaft (82) : a plurality of shaft power consuming accessory devices (36, 38) each having a respective rotatable power input shaft : gear train means (72) drivingly connecting with each one of said plurality of accessory devices (36, 38) for delivery of shaft power thereto from said first power output shaft (60) and said second power output shaft (82); andone-way overrunning clutch means (74, 84) for drivingly connecting the one of said first power output shaft (60) and said second power output shaft (82) having the higher rotational speed to said gear train means (72) while simultaneously overrunning with respect to the other of said first power output shaft (60) and said second power output shaft (82). | H02K7/18
5997 | DE4229430A1 | 转子叶片调节机构-具有调节杆，延伸通过转子轴和耦合正向叶片。 | 1992-09-03 | 未缴年费 | Riedmayer Herbert | 在所述的机构，一个轴向可移动的调节杆(7)延伸通过所述转子轴(2)和被有效地耦合到所述叶片(10，11)。该杆被连接到一个调节器(21)，其轴向长度是可变的在依赖于温度。一个温度调节器。变速器被包括。最好。该调节器包含一个波纹管(22，23)，包围一液体。填充室(24)。有可被两个同心波纹管，最好。在所形成的波纹管。该杆可以被安装有一轭(20)，抵接所述调节器，其可以被包裹在一热保温(27)。使用\/优点-转子叶片调节机构是用于气体和水的涡轮机，具有降低维护和操作，和降低污染。 | 1. A device for adjusting the blades of rotors, marked by one through the shaft (2) Of the rotor extending, with the blades (10. 11) Operatively connected standing, axially movable control rod (7), with an actuator (21) Is connected, the axial length is temperature-dependent variable, and means for Varying the temperature of the actuator (21). | F01D7/00
5998 | US5319922A | 飞机燃气涡轮发动机主干偏转控制 | 1992-12-04 | 未缴年费 | General Electric Company | 一种用于对抗由于阵风、推力引起的主干弯曲的影响的燃气涡轮发动机主干偏转控制装置。 和通过仅在由主干连接的轴向间隔开的框架之间施加受控的张拉力而引入受控的主干反弯矩的操纵载荷。 本发明的一个实施例，用于高旁通比涡轮风扇发动机，提供液压动力致动器以在连接在风扇框架和涡轮框架之间的缆线中产生张力，并且致动器由发动机数字电子控制系统使用由进气力矩负载传感器和/或叶尖间隙传感器产生的输入信号来控制。 | 1. A backbone counter-bending control apparatus for an aircraft gas turbine engine, said apparatus comprising : a backbone counter-bending moment means for applying tensioning forces only throughout the operating range of the aircraft gas turbine engine between axially spaced apart forward and aft frames that are connected by a backbone structure and a control means for controlling the amount of tensioning forces produced by aid backbone counter-bending moment means. | F02C7/20
5999 | US5320305A | 提供垂直/短距起落能力的飞机的推进系统 | 1992-07-22 | 未缴年费 | Lockheed Martin Corporation | 本发明是一种用于在垂直和水平飞行模式下为飞行器提供动力的推进系统。 具体地，本发明包括安装在飞行器中的一对管道升力风扇，用于在垂直飞行模式下提供推力。 一对管道巡航风扇安装在飞机上，用于在水平飞行模式下提供推力。 两组涡轮轴发动机安装在飞行器中，每组涡轮轴发动机包括多个涡轮轴发动机，每个涡轮轴发动机包括输出轴，并且具有足以在水平飞行模式下为一对管道巡航风扇中的一个提供动力的最佳动力输出。 每组包括足够数量的涡轮轴发动机，以提供最佳功率输出，用于在垂直飞行模式下为一对管道升力风扇中的一个和一对管道巡航风扇中的一个提供动力。 一个轴系安装在飞机上，用于将所有涡轮轴发动机连接到成对的管道风扇上。 第一解耦系统连接到所述轴系统，用于将所述一对管道升力风扇与所述组涡轮轴发动机解耦。 最后，第二解耦系统连接到所述轴系，用于将每个涡轮轴发动机与所述轴系单独地解耦。 | 1. A propulsion system for powering an aircraft in both vertical and horizontal flight modes comprising : a pair of ducted lift fans mounted in the aircraft for providing thrust in the vertical flight mode; a pair of ducted cruise fans mounted in the aircraft for providing thrust in the horizontal flight mode each of said pair of ducted cruise fans having an inlet duct and a bypass air duct; two sets of turboshaft engines mounted in the aircraft with each one of said sets comprising a plurality of said turboshaft engines, each said turboshaft engine including an output shaft and having an optimal power output sufficient for powering one of said pair of ducted cruise fans in the horizontal flight mode, each of said sets having a sufficient number of said turboshaft engines to provide an optimal power output for powering one of said pair of ducted lift fans and one of said pair of ducted cruise fans in the vertical flight mode; a shafting system mounted in the aircraft for coupling all of said turboshaft engines to said pairs of ducted lift fans and ducted cruise fans; a first decoupling system connected to said shafting system for decoupling said pair of ducted lift fans from said sets of turboshaft engines; and a second decoupling system connected to said shafting system for individually decoupling each of said turboshaft engines from said shafting system. | B64C29/00
6000 | GB8922237D0 | 用于燃烧室的燃料分配阀 | 1989-10-03 | 未缴年费 | United Technologies Corp | 公开了一种用于燃气涡轮发动机的燃料分配阀16。 开发了各种结构细节，这些结构细节提高了燃烧室12避免燃烧室喷出的能力。 在一个特定实施例中，燃料分配阀具有用于控制流向燃烧室中的燃料喷嘴14的燃料流量的端口38。 所述端口在高发动机功率，高飞机马赫数(大于0.8m)操作时提供相等的流通面积，同时在发动机的某些预选的低功率操作条件下提供不相等的流通面积，所述发动机的某些预选的低功率操作条件跟随所述高功率操作条件。 | 无 | F02C7/232
6001 | DE4239927A1 | 改性的两个-行程旋转式活塞发动机与滑动-阀控制-具有三个径向滑动-阀作往复运动以打开和关闭燃室和用于分离。的入口和排气端口。 | 1992-11-27 | 驳回 | Poeschmann Matthias | 一种第一冲程期间所述的燃料\/空气混合物。被压缩的前方所述活塞(2)旋转在其轴(1)，同时它后面所述的混合物。用于所述下一周期被引入(8)到所述压缩机侧的所述工作空间(12)。一个火花塞插头(6)点燃所述压缩混合物。同时入口和排放阀(4，3)被关闭。第二(电源)笔画组中所述活塞旋转的同时，燃烧产品。从所述先前的周期被排出通过所述排气端口(7)与第三阀(5)分离所述排气气体从所述新鲜进气。使用\/优点-用于陆地车辆，船舶，飞机和可移动的动力植物，更高效的压力转换成转矩降低了燃料具有较高的每单元功率消耗的重量。和体积。密封条和压缩壁之间的磨损量减小由于以微处理器控制给出最佳的滑动式阀的力。 | 1. Slide-Valve-Controlled Rotary Piston Engine, characterized in, the engine according to a modified two-stroke principle, wherein the produced by the combustion of the fuel-air mixture directly into a corresponding converted to useful torque produced by the effective pressure is, and the motor comprises a housing having a cylindrical chamber ( 10 ), a rotary piston ( 2 ), which on the drive shaft ( 1 ) is fixedly arranged, in the region of the top dead center of a combustion chamber located ( 9 ), one in front of and behind the combustion chamber ( 9 ) arranged in the combustion chamber inlet and the combustion chamber outlet valve ( 4, 3 ), and an intermediate the intake manifold ( 8 ) and the exhaust port ( 7 ) located on the shut-off valve ( 5 ) consists, and concentrically mounted to a rotary piston ( 2 ) performs a continuous rotational movement. | F02B53/04
6002 | GB8801951D0 | 控制装置 | 1988-01-29 | 期限届满 | British Aerospace | 控制装置， 特别以飞行器力节流阀为例， 响应于由手动或自动操作器施加在其上的力来旋转可旋转地安装在其控制构件(2)一端上的手柄(4)， 例如节气门杆，到一个角度位置，该角度位置在视觉上和/或触觉上指示相关设备上的一个特定需求，例如推力设定，该相关设备例如是要由此控制的燃气涡轮发动机。 优选地，该设备还包括装置(23，40，41)，用于根据控制部件是不可操作的还是可分别操作的，将控制部件传送到容器(12)例如驾驶舱控制台内的收起位置和从收起位置传送控制部件。 | 无 | B64C13/04
6003 | US5315821A | 飞机旁路涡扇发动机推力反向器 | 1993-02-05 | 未缴年费 | General Electric Company | 一种用于地面减速(例如，推力反转)的飞行器旁路涡轮风扇发动机子组件。 风扇短舱具有连接其内外表面和外外表面的贯通通道。 通道端部位于风扇转子叶片的最后排的内侧外表面的后部。 一排可枢转的风扇出口导向叶片径向地位于风扇和核心短舱之间，并纵向地位于分流器和通道端部的后部。 提供了一种使叶片枢转以阻挡旁路空气的通过并打开通道以进行地面减速的装置。 | 1. An aircraft bypass turbofan engine subassembly comprising : (a) a generally longitudinally extending axis extending forward and aft; (b) a longitudinally aft-most row of generally radially outwardly extending fan rotor blades; (c) a core nacelle disposed longitudinally aft of said blades and having a longitudinally forward end defining a flow splitter; (d) a fan nacelle circumferentially surrounding said blades and at least a portion of said core nacelle and having : (1) a longitudinally aft end defining a fan nozzle, (2) an inner exterior surface facing generally radially inward, (3) an outer exterior surface facing generally radially outward, and (4) a through passageway connecting said surfaces and having a terminus disposed on said inner exterior surface longitudinally aft of said blades; (e) a row of pivotable fan outlet guide vanes radially disposed between said fan and core nacelles and longitudinally disposed aft of said flow splitter and said passageway terminus; (f) means for pivoting said vanes such that for ground deceleration said vanes generally block airflow therethrough; and (g) means for opening said passageway for ground deceleration and for closing said passageway. | F02K3/02
6004 | US5316346A | 用于与固定结构间隔开凸缘连接的防旋转支架 | 1992-04-10 | 未缴年费 | General Electric Company | 一种防旋转支架，用于在装配和拆卸管段之间的凸缘连接件期间抑制航空燃气涡轮发动机中的供油管的旋转和轴向运动。 支架包括围绕涡轮框架的相邻加强环延伸的支腿、主体部分，主体部分具有通向支腿的大致U形通道，用于围绕供油管定位支架、以及多个细长孔，所述多个细长孔穿过主体部分，用于通过将凸缘连接在一起的螺钉将支架夹紧到供油管凸缘。 所述支腿优选地包括间隔开的壁，所述间隔开的壁在其间接收所述环的一部分，并提供间隙以允许所述管由于热膨胀而移动。 | 1. In a fluid supply tube of a type having first and second segments terminating in first and second flanges, respectively, and means for connecting said flanges together, an anti-rotation bracket comprising : means for attachment to said first flange; means for engaging an adjacent fixed structure, said engaging means being sidewardly and vertically spaced from said fixed structure so as to allow thermal expansion of said fluid supply tube relative to said fixed structure while restraining rotational and sideward movement of said fluid supply tube during assembly and disassembly of said first and second flanges. | F16L3/22
6005 | RU1540389C | 用于控制装置在气体-涡轮机径向间隙发动机 | 1988-05-20 | 期限届满 | Boloshko V.L.; Inozemtsev A.A.; Latyshev V.G.; Pankov A.G.; Sazhenkov A.N.; Timkin Ju.I.; Fadeev S.I.; Aktsionernoe Obshchestvo Aviadvigatel' | 领域 : 飞机发动机的制造方法。物质 : 信号来自从发动机进气温度传感器1和从转子速度传感器2到达在减速单元4和进一步的围棋输入到比较器5，其中降低的速度是比较信号与规定值。如果，然后信号从比较器5出来进入到冷却空气进料致动器9用于第一组的管道。在另外，信号从传感器出来的入口空气压力P×вх进入到比较器6，其中它是与指定的值相比P×пвхор。如果P×вх<P×пвхор，然后信号从比较器6出来进入到和闸门7。如果第二输入的和闸门7被供给与信号从比较器5，信号拾取的断开和闸门7是通过向致动器8进料管道的冷却空气以第二组。效果 : 提高发动机的经济效率设置有两个基团的冷却空气进料管道，2Cl，1划出 | 1. THE CONTROL UNIT BESIDES RADIAL CLEARANCE OF GAS TURBINE ENGINE, which contains series-connected the sensor of the parameter, which characterizes flight altitude, and the first comparator, and also the sensor of the frequency of [vrashcheni] of the rotor of [dvigatel] and the second comparator, whose output is connected down first actuating feed unit of air coolant beside the first group of conduits, [otlichayushchees] by the fact that, for the purpose of [povysheni] of the efficiency of [dvigatel], supplied to two groups of the conduits of the supply of air coolant, it additionally contains series-connected the temperature sensor of air against the engine inlet and the block of [privedeni], whose second entrance is connected down the sensor of the frequency of [vrashcheni], and output - to the entrance of the second comparator, and also series-connected the diagram I, connected down outputs of both comparators, and second actuating feed unit of air coolant before the second group of conduits. | F01D11/08
6006 | RU1563302C | 轴-到-用于两个-轴轴接头的气体-涡轮机发动机 | 1988-05-10 | 期限届满 | Kuznetsov V.A.; Fadeev S.I.; Aktsionernoe Obshchestvo Aviadvigatel' | 领域 : 飞机发动机的制造方法。物质 : 气体-发电机-到-燃气涡轮发动机轴接头具有中间轴1连接在前端部到压缩机转子轴2和后端上，以涡轮转子轴4通过花键联接3，轴4具有环形槽在其端部，中间轴1容纳在其空心外球面环5与内球面环7压向所述后者通过外凸台的螺纹衬套6驱动到涡轮机转子轴4。诺弗尔蒂在装置是圆柱形定心凸台8上设置外球面环5，其是位于环形槽中的轴4和上方安装轴的螺纹衬套6和安装到内表面4。凸台8由在外球面环5提供了用于保持发动机时的径向涡轮定子和转子之间的间隙调节组件由于轴的花键联接接头中，以减少径向间隙4。效果 : 减少了轴的未对准，2划出 | 1. THE NODE OF THE CONNECTION OF THE SHAFTS OF TWO-SHAFT GAS TURBINE ENGINE, the containing connecting shaft, connected by one end with the shaft of compressor, and by another end by means of the splined coupling with the shaft of turbine, which has against its end the annular groove, established inside the connecting shaft external spherical ring, threaded bush, screwed beside the shaft of turbine and which contacts by means of the external heap with the internal spherical ring, [otlichayushchiys] by the fact that, for the purpose of [umensheni] of the misalignment of axes of rotor and stator of turbine before the static position, on the external spherical ring is executed the cylindrical spigot edge, placed before the annular groove of the shaft of turbine and established above the threaded bush. | F02C7/00
6007 | RU2013630C1 | 飞机发动机 | 1991-05-21 | 未缴年费 | Gulevskij Anatolij Nikolaevich | 领域 : 飞机工程，物质 : 飞机发动机具有附加的桨与具有反应性驱动气体涡轮机同心。主和附加的螺旋桨用于换向它们的旋转被定位在支撑柱。效果 : 改进设计。2划出 | 1. The aircraft engine, which contains basic propeller, the established against the ends of its blades reactive drives, which have nozzles, and placed inside the blades the fuel lines and air, air compressor, SV [zannyy] by gear drive with the propeller and the gas turbine, [otlichayushchiys] fact that, for the purpose of [povysheni] efficiency, the engine is supplied for the sake of buck stays, additional propeller, which has blades and shroud ring, compressor is supplied for the sake of cooling jacket, is gas turbine it is established on the additional propeller to concentrically reactive drives, the nozzles of reactive drives are executed supersonic, and basic and additional screws are established on the buck stays with the possibility of their reverse. | F02K3/00
6008 | US5313778A | 用于增强燃料管理的自动涡轮发动机放气阀控制 | 1992-12-10 | 未缴年费 | United Technologies Corporation | 一种用于飞机燃气涡轮发动机的放气控制系统，响应于在高于阈值范围的稳态发动机操作期间飞机在阈值飞行包线(202, 310)内的稳态巡航条件(215, 350)下的操作，以燃料节省模式操作。 在节油模式下运行时，关闭燃气轮机压缩机放气阀(10)。 排气阀关闭的速率是排气阀位置(12，20)和气体发生器速度(26，30)的函数，此时燃料节省模式开始。 响应于高于相应阈值的实际或指令发动机加速度，响应于与参考负载系数相差阈值的飞机负载系数，以及响应于飞机在稳态巡航条件下的停止操作、发动机在瞬态范围以上的停止稳态操作、或飞机在阈值飞行包线之外的操作，放气控制系统返回到正常操作。 | 1. A gas turbine engine bleed air control system for controlling a turbine engine compressor bleed valve in response to engine operating parameters, comprising : a normal bleed schedule; a fuel savings mode schedule; means responsive to the steady-state operation of said gas turbine engine above a threshold gas generator speed for providing an enable signal; and said bleed air control system replacing said normal bleed schedule with said fuel savings mode schedule in response to said enable signal. | F02C9/18
6009 | IT9021336A0 | 用于电机到超高衍生的集成的风扇和整流罩及其运输和移除 | 1990-08-30 | 期限届满 | Gen Electric | 为了能够运输非常大直径的燃气涡轮发动机，发动机被分离成定子模块(14)(图1)和核心模块(12)，核心模块包括发动机的涡轮级和压缩机级。 在一种形式中，定子模块包括集成的风扇壳、风扇罩和入口40。 定子模块(14)经由多个周向间隔开的结构出口导叶30和支柱48支撑芯模块的至少前部。 叶片和支柱可从芯模块拆卸，以使得能够将其从定子模块移除。 风扇叶片和旋转器可与芯模块分离，以允许模块的分离。 | 无 | F02F
6010 | FR2666118A1 | 供给电路，同时渗碳的一个turbomotor | 1990-08-22 | 放弃 | Snecma | 在顺序以限制所述加热的燃料在所述燃料供给电路的一个飞机涡轮-发动机包括一个高的压力位移泵通过所述涡轮-发动机驱动，和一种过量的燃料返回管具有一个调压阀在平行与所述的高压力泵，一驱动单元，这种作为一个涡轮，是设置在所述返回管所述调节阀的下游，以被驱动通过所述管中的过量燃料流动。所述驱动单元可以被直接驱动地连接到所述驱动轴的所述高压力泵，或间接地通过一个齿轮盒通过其所述涡轮-发动机上还连接到所述驱动轴。 | CLAIMS1.Fuel supply circuit of a turbo-engine, comprising a high-pressure positive displacement pump (16) of which a drive shaft is driven by the turbo-engine and a pipe (22) for returning excess fuel, placed in parallel on the high pressure positive displacement pump and comprising a pressure regulating means (24), characterized in that at least one motor member (26) is placed in the return pipe (22), downstream of the means ( 24) pressure regulation, this drive member being mechanically connected to the drive shaft (20a, 20b) of the positive displacement pump. | F02C7/00
6011 | GB9111185D0 | 用于复合涡轮叶片根部连接 | 1991-05-23 | 未缴年费 | Sundstrand Corp | 一种涡轮叶片根部附件一体成型有复合涡轮机叶片。用于冲压空气涡轮机。根部连接装置包括插在一端一体成型于该叶片根部附件和轮毂连接，在其相对端连接所述叶片连接到转子毂。所述插入件具有几何形状和表面的区域中，使得双塑形时的带负载能力，实现形成粘结材料的刀片与镶块之间，还包括机械锁抗轴承中的故障。每个所述粘接剂粘合的机械锁定的上方设计为极限设计荷载。 | 无 | B64C11/04
6012 | JP02162196A | 飞机具有气球与浮动 | 1989-11-02 | 期限届满 | Ferguson Frederick | 目的 : 以增加提升和降低阻力为所述的一种气球转动是通过提供一种气球旋转增加装置产生所述的马格努斯提升力使所述静态一种气球装置的升降力通过所述表面是增加所述旋转期间所述气球装置的特征在一向前飞行。构成 : 一个气球是提供与外围电缆12a一个和电缆12aB上形成一个系列的正方形所述所述气球的表面。当所述气球是充气通过浮动气体如氦，所述电缆之间的所述气球是稍微充气(2a，12aB通过该枕效果，该大小提高了所述的马格努斯所述的不规则性效果和减小阻力。一个电动马达的一个臂32被旋转安装到所述顶点，所述的气球是转动绕所述标准水平轴线16，所述的气球是通过一种先进的燃气涡轮发动机40，和所述的气球是上方移动所述中心。所述的马格努斯提升量依赖于所述气球所述的前进速度，所述气球所述的旋转速度，和所述的不规则性，所述表面上的所述气球。 | 无 | B64B1/22
6013 | US5311735A | 冲压发动机旁通管道和预燃室构型 | 1993-05-10 | 期限届满 | General Electric Company | 一种组合的涡轮风扇发动机和冲压喷气飞机发动机包括前旁通管道，该前旁通管道允许发动机在涡轮风扇运行模式期间更有效地运行。 通过在前导管中安装冲压发动机预燃烧器并将该导管与涡轮风扇旁路空气隔离，可以在较低飞行马赫数下进行从涡轮风扇操作到冲压发动机操作的过渡，而不会在涡轮风扇旁路空气中引起压力损失或堵塞。 美国政府专利申请委员会发明背景专利申请委员会政府专利申请委员会本文所描述的发明是在根据NASA合同进行工作时作出的，并受1958年《美国国家航空和航天法》第305节第85-568条(72条第435款；42条USC2457款)的规定的约束。 | 1. A jet engine, comprising : a turbofan section comprising a fan section, a compressor section, a combustor section, and a turbine section disposed in axial series; a main duct for admitting inlet air into said turbofan section; a mid bypass duct selectively communicating with said fan section for bypassing said inlet air around said compressor section, said combustor section and said turbine section; a forward bypass duct selectively bypassing said inlet air around said turbofan section and into said mid bypass duct; an augmenter disposed downstream of said main duct and said mid bypass duct; and preburner means provided in said forward bypass duct for preheating said inlet air, said preburner means being generally radially aligned with said fan section. | F02K3/11
6014 | US5312069A | 提供垂直/短距起落能力的飞机的推进系统 | 1992-07-15 | 未缴年费 | Lockheed Martin Corporation | 本发明是一种用于在垂直和水平飞行模式下为飞行器提供动力的推进系统。 具体地，本发明包括安装在飞行器中的第一和第二气体驱动管道升力风扇，用于在垂直飞行模式下提供推力。 第一轴驱动的管道巡航风扇和第二轴驱动的管道巡航风扇，所述第一轴驱动的管道巡航风扇和第二轴驱动的管道巡航风扇具有安装在飞行器中的入口管道和旁路空气管道，用于在水平飞行模式下提供推力，并在所有飞行模式下为发动机提供增压空气。 第一和第二气体传输管道将第一和第二管道巡航风扇的旁路空气管道分别连接到第一和第二涡轮压缩机。 第一和第二轴驱动涡轮压缩机分别安装在第一和第二气体传输管道中。 第一和第二高压供给管道分别将第一和第二轴驱动涡轮压缩机连接到第一和第二管道提升风扇。 燃烧器安装在高压进料管道中的每一个中，燃烧器用于提供高能气体以驱动管道升力风扇。 第一组和第二组涡轮轴发动机安装在航空器中，每一组涡轮轴发动机包括多个涡轮轴发动机，每一个涡轮轴发动机包括输出轴并且具有足以在水平飞行模式下为一个管道式巡航风扇提供动力的最佳动力输出，每一组涡轮轴发动机具有足够数量的涡轮轴发动机以提供用于在垂直飞行模式下为一个涡轮轴压缩机和一个管道式巡航风扇提供动力的最佳动力输出。第一组涡轮轴发动机和第二组涡轮轴发动机包括多个涡轮轴发动机，每一个涡轮轴发动机包括输出轴并且具有足以在水平飞行模式下为一个管道式巡航风扇提供动力的最佳动力输出，每一组涡轮轴发动机具有足够数量的涡轮轴发动机以提供用于在垂直飞行模式下为一个涡轮轴压缩机和一个管道式巡航风扇提供动力的最佳动力输出。 | 1. A propulsion system for powering an aircraft in both vertical and horizontal flight modes comprising : first and second gas-driven ducted lift fans mounted to the aircraft for providing thrust in the vertical flight mode; first and second shaft-driven ducted cruise fans having inlet and bypass air ducts, said first and second ducted cruise fans mounted in the aircraft for providing thrust in the horizontal flight mode and providing supercharged air in all flight modes; first and second gas transfer ducts, each one thereof coupling one of said air bypass ducts of said first and second ducted fans, respectively; first and second shaft-driven turbo compressors coupled to said first and second gas transfer ducts, respectively; first and second high-pressure feed ducts coupling said first and second turbo compressors to said first and second ducted lift fans respectively; first and second sets of turboshaft engines mounted in the aircraft coupled to said bypass air ducts for receiving supercharged air therefrom, with each one of said sets comprising a plurality of turboshaft engines, each one of said turboshaft engine including an output shaft and having an optimal power output sufficient for powering one of said first and second ducted cruise fans in the horizontal flight mode, each of said sets having a sufficient number of said turboshaft engines to provide an optimal power output for powering one of said first and second turbo compressors and one of said ducted cruise fans in the vertical flight mode, such that sufficient gas is provided to drive one of said ducted lift fans; a shafting system mounted on the aircraft for coupling all of said turboshaft engines to said first and second ducted cruise fans and said first and second turbo compressors; a first decoupling system connected to said shafting system for decoupling said first and second turbo compressors from said first and second sets of turboshaft engines; and a second decoupling system connected to said shafting system for individually decoupling each of said turboshaft engines therefrom. | B64C29/00
6015 | RU1401952C | 燃气涡轮机的叶片 | 1986-09-19 | 期限届满 | Chernjaev I.A.; Aktsionernoe Obshchestvo Aviadvigatel' | 领域 : 飞机发动机工程，物质 : 插头4被固定在凸台2的一个翅片通过螺纹连接5和提供与圆柱形销6从所述外侧，所述销具有平7和形成间隙9与壁8的一种工艺的开口。这提供了可靠的插头4固定在该工艺时，空气开口被发布从叶片。效果 : 提高可靠性，3划出 | 1. GAS-TURBINE BLADE, is containing the hollow feather, supplied on the periphery for the sake of internal front boss with the opening, and the located before it silencer, [otlichayushcha] with the fact that, for the purpose of [povysheni] of reliability, silencer is fixed before the boss with the aid of the threaded connection and is supplied based on the outer side for the sake of the cylindrical cramp iron, which has at least one flattening and which generates for the sake of the wall to [otversti] radial clearance, filled for the sake of solder. | F01D5/08
6016 | RU1434872C | 用于两个混合器-轮廓的涡轮喷气发动机发动机 | 1986-12-08 | 期限届满 | Dikanev V.A.; Kostjuchenko A.E.; Maksin V.I.; Serov A.V.; Aktsionernoe Obshchestvo Aviadvigatel' | 领域 : 飞机发动机工程，物质 : 混合器具有一壳体设置与主纵向波纹和附加的波纹，所述的深度主波纹增加了在所述轴向方向上，所述主波纹的长度为小于波纹的长度内接收到的通道4和形成附加的空气通道6。所述的内轮廓流动的气体通过通道4和空气的外轮廓流动通过主3和附加6通道。的空气和气体被混合在入口通道3，6，4。附加的波纹可以被定位在所述壳体的入口部。所述波纹的长度为0.3-0.5的所述所述主波纹的长度，效果 : 改进的混合，3Cl，4划出 | 1. THE MIXER OF TURBOFAN ENGINE, which contains strake with the longitudinal corrugations, which have [uvelichivayushchuyus] before the axial direction depth and by the generatrix of [chereduyushchies] air and gas ducts, [otlichayushchiys] fact that, for the purpose of [uluchsheni] of [smesheni] of flows, the strake is supplied for the sake of the additional corrugations, which have smaller than in basic corrugation, length, located before the gas channels and generating additional air ducts. | F02K3/02
6017 | SU1642812A1 | 自动控制系统用于气体-涡轮机发动机 | 1989-09-18 | 期限届满 | Ufimskoe Agregatnoe Konstruktorskoe Byuro Molniya | 领域 : 飞机工程，物质 : 主或加倍的数字电子控制器1，2提供具有内置-在控制单元3，4产生控制信号用于致动器10。如果电子装置是失败的支架-通过流体力学控制器9被设置在操作。控制的切换是通过执行开关7，8和逻辑元件11，12。单元14，18，还单元15，19的数学模型的所述发动机和致动器被使用用于检测发动机的故障传感器和致动器10。该系统检测和parries故障所述发动机，其被所述的故障之间的电子设备的传感器和液压机械的部分。效果 : 提高可靠性，1划出 | Invention relates to aviation equipment, in particular to the control systems of gas turbine engines (GTD (GAS-TURBINE ENGINE)). Object Of The Invention - increase in the reliability of the work of system. The block diagram of system is represented On the drawing, The System of automatic control of gas turbine engine contains basic and duplicating digital zlektron- regulators 1 and 2 with built-in blocks 3 and 4 controls, first and second proportional- integral amplifiers 5 and 6, first and second switches 7 and 8, emergency hydromechanical regulator 9, actuating mechanism (0, logic element And 11, logic element EITHER 12, comparator 13, the block of 14 failure detections of the sensors of gas turbine engine and the block of 15 mathematical models of gas turbine engine, the first outputs of the built-in blocks of the control of basic and which duplicates digital electronic controllers 1 and 2 are connected respectively to the first and second entrances of logic element And 11, and their second outputs respectively - to the first and second entrances of logic element OR 12, the first outputs of basic and duplicating digital electronic controllers 1 and 2 are connected to the first and second entrances of comparator 13 and the entrances of the respectively first and atorogo of proportional- integral amplifiers 5 and 6, the output of first proportional- integral amplifier 5 is connected to the first entrance of first switch 7, whose second entrance is connected to the third output of the built-in of the unit of 3 controls of basic digital electronic controller 1, the second outputs of basic and duplicating digital electronic controllers 1 and 2 are connected respectively to the first and second entrances of the block of 14 failure detections of the sensors of gas turbine engine, and mkh the first entrances respectively - to the first and second outputs of the block of 14 failure detections of the sensors of the gas turbine engine, the third entrance and third output of which they are connected sootvetsteenno to the first output and to the first to the entrance of the block of 15 mathematical models of gas turbine engine. Furthermore, system contains the sensor of 16 positions of the assigning valve and the sensor of 17 positions of the output component of actuating mechanism 10, the unit of 18 failure detections of actuating mechanism 10, the unit of 19 mathematical models of actuating mechanism 10 and third switch 20, the first entrance which are connected to the third output of the unit of 3 built-in controls of basic digital electronic controller 1, the second entrance - to the second output of the block of 15 mathematical models of gas turbine engine, and output - to the second entrance of duplicating digital electronic controller 2, output of the sensor of 16 positions of the assigning valve of the actuating mechanism of 10 podklyu0 whose to the first entrance of the unit of 18 failure detections of actuating mechanism 10, second entrance of which is connected to the output of the sensor of 17 positions of the output component of actuating mechanism 10, the third | F02C9/28
6018 | US5310317A | 方柄燕尾刀 | 1992-08-11 | 期限届满 | General Electric Company A Ny Corp. | 一种燃气涡轮发动机转子叶片，包括连接到燕尾榫的翼型。 燕尾榫包括从其延伸出两对燕尾榫舌的杆，燕尾榫舌由设置在其间的分叉槽限定。 燕尾榫构造成用于保持在转子盘中的互补燕尾槽中，其中分岔槽保持为空，以减小叶片的重量，同时将离心载荷从叶片传递到转子盘。 | 1. A rotor blade adapted to be positioned radially in a gas turbine engine comprising : an airfoil having a root and a tip; and a dovetail extending from said airfoil and including : a shank having a top fixedly joined to said airfoil root, and a bottom spaced from said shank top; first and second pairs of dovetail tangs extending radially inwardly from said shank bottom, said first pair including first and second integral dovetail tangs, and said second pair including third and fourth integral dovetail tangs, said dovetail tang pairs being symmetrical about a dovetail axis and being defined by a bifurcating slot disposed therebetween for spacing apart said dovetail pairs, said first and third dovetail tangs being coextensive on one side of said dovetail axis, and said second and fourth dovetail tangs being coextensive on an opposite side of said dovetail axis; and said dovetail being configured for retention in a complementary dovetail groove in a rotor disk with said bifurcating slot remaining empty for reducing weight of said blade while carrying centrifugal load from said blade to said rotor disk. | B64C27/48
6019 | GB8812678D0 | 复合转换-式反应动力单元用于飞机 | 1988-05-27 | 未缴年费 | Mtu Muenchen Gmbh | 复合转换-式反应动力设备用于推进飞机，航天器运行在subsonsic，超声和高速区域，环绕一涡轮风扇旁路发动机与前风扇，和一冲压式喷气发动机的发动机具有一周期的对应到的是，所述风机，其中该风扇具有单独独立地支承，可操作地相对旋转的statorless转子和可变的风扇叶片，其是羽状和固定化在冲压操作所述冲压操作期间用于低阻力。 | 无 | F02K7/16
6020 | US5307623A | 用于超高旁通发动机拆卸的设备和方法 | 1993-09-29 | 期限届满 | Gen Electric | 一种用于拆卸具有外部发动机部分和内部发动机部分的超高旁通涡轮发动机的装置和方法。 从发动机的内部移除多个风扇叶片和隔音板。 包括多个风扇出口导叶和风扇外壳的发动机的外部部分与发动机断开并轴向移除。 发动机的某些外部部分，包括铰接的推力反向器和铰接的风扇整流罩，可联接到飞机吊架上，并可与替换发动机互换使用。 | 1. A detachable turbofan engine assembly connectable to an aircraft through a pylon, said assembly having an outer engine portion and an inner engine portion, said outer engine portion including a plurality of outlet guide vanes, a fan casing supported on said outlet guide vanes and an air inlet for directing air into said fan casing, said inner engine portion including a plurality of fan blades operatively coupled to a core engine including a booster stage, a combustor stage and a turbine stage, said assembly comprising : a hinged thrust reverser operable for accessing said inner engine portion; a hinged fan cowling operable for accessing said outer engine portion; a thrust link and forward and aft mounts for connecting said inner engine portion to the pylon attached to the aircraft; a spinner assembly forming a generally pointed, aerodynamically shaped member having a gradually increasing diameter from forward to aft of the fan blades, a maximum diameter of the spinner assembly occurring immediately forward of the booster stage; an inner engine liner forming a continuation of the spinner assembly and having a maximum diameter generally concurrent with a first nozzle blade of the booster stage, the inner engine liner having an aerodynamically smooth decreasing diameter from said first nozzle blade to the combustor stage; a booster casing enclosing the booster stage and having a decreasing diameter from the first nozzle blade to about a last booster stage blade; an outer core engine housing having a forward edge coupled to a forward edge of said booster casing, said outer housing increasing in diameter from said forward edge to about an aft edge of said fan cowling; a plurality of fan outlet guide vane support members coupled between said booster casing and said outer core engine housing, said support members being positioned aft of at least some of said booster stage and circumferentially spaced about said booster casing, said booster casing forward of said support members having a larger diameter than at said support members; means for releasably connecting each of said outlet guide vanes to a radially outer end of a corresponding one of said support members at a radial location defining a circumferential coupling joint having a diameter greater than a forward end of said booster stage; and fan blade removing means for removing the fan blades from the core engine and thereafter axially separating the core engine from said outer engine portion such that the booster stage of said core engine passes through the outlet guide vanes when said core engine is separated from said outer engine portion, said booster stage being an integral part of said core engine. | F02K3/02
6021 | US5307633A | 产生低碳颗粒的燃气轮机燃烧室 | 1992-04-30 | 期限届满 | A Corp. Of De; Alliedsignal Inc. | 一种用于燃气涡轮发动机的燃烧系统提供了一种反应限制装置，用于通过充分限制反应过程的反应速率或持续时间来防止发动机燃烧室中的燃烧过程进行到完成，使得产生的清洁燃烧气体具有比用于有效地进行基本完全燃烧的燃烧器的碳颗粒少得多的碳颗粒。 本发明还提供了一种通过控制燃烧器关闭技术以使碳被氧化来去除确实形成的碳沉积物的有效方法。 优选实施例提供了一种航空器应急动力单元，该航空器应急动力单元具有高压空气储存箱、航空燃料储存箱和具有反应限制装置的燃烧器，该反应限制装置以富燃料比燃烧压缩空气和航空燃料，以在反应限制装置中产生动力燃烧气体。 | 1. A combustion system for a gas turbine engine that employs an aviation fuel supply and an oxidizer supply, said combustion system comprising; a combustor operable to burn a fuel rich mixture of aviation fuel and oxidizer, a combustion chamber within said combustor, and a reaction limiting means for preventing the combustion process within said combustion chamber from proceeding towards completion by limiting at least one combuster reaction rate parameter of a set of combustor reaction rate parameters sufficiently such that a clean combustion gas is produced having substantially less carbon particles than for a combustor effective for allowing its combustion reaction to essentially proceed to completion, said set of parameters comprising the duration of the reaction process and the speed of the reaction process. | F02C3/14
6022 | US5307754A | 水翼稳定剂 | 1992-04-16 | 未缴年费 | Leonardis Nicola | 一种用于船舶的水翼稳定器，采用舷外或舷内/舷外马达。 所述稳定器特别成形为具有适于附接到所述马达的现有空化板的中心位置、两个向上倾斜的部分和两个周边部分，所述两个向上倾斜的部分的角度近似于所述船的底部，所述两个周边部分适于通过在远离所述推进器的紧邻的相对较小湍流的水中运行来改善所述船的稳定性。 该稳定器改善了飞行器的转向和跟踪特性。 | 1. A stabilizer plate for a marine craft having a bottom disposed at least at one angle and employing a motor with an outboard leg including a propeller having a predetermined diameter and an existing cavitation plate connected thereto, the stabilizer plate comprising : a substantially flat central portion including an attachment means to attach the central portion to the existing cavitation plate on the motor; two substantially flat, longitudinally disposed upwardly sloping portions, one either side of the central portion, said central portion and said upwardly sloping portions extending rearwardly from the outboard leg beyond the extent of the propeller approximately the length of one diameter of said propeller beyond the propeller, each upwardly sloping portion having an inner edge nearer the central portion and an outer edge; and two peripheral portions, one for each upwardly sloping portion, attached to a respective outer edge of each of the upwardly sloping portions. | B63B21/26
6023 | US5309029A | 具有可选机械联轴器的飞机动力装置 | 1993-06-18 | 未缴年费 | United States Of America, The, As Represented By The United States Air Force | 集成的飞行器动力单元，其在飞行器在地面上时提供辅助动力单元操作条件下所需的电能和其他形式的能量，并且还提供机载或应急动力，包括高空飞行应急动力，其中所述动力单元使用飞行器携带的氧化剂供应。 在这种高海拔操作条件下，动力单元提供较低的电输出，但与以前的动力单元相比，损耗较低且效率提高。 所公开的动力单元包括分离的机电换能器或电动发电机装置，所述机电换能器或电动发电机装置联接到分离的一对旋转轴部件，一个用于进气风扇或压缩机风扇，一个用于排气涡轮风扇，所述机电换能器或电动发电机装置具有这些轴的电联接和随后的摩擦离合器联接，所述摩擦离合器联接用于动力单元的低空高能输出操作。 所描述的动力单元还能够向这些飞行器能量需求提供与常规集成飞行器动力单元相比最小的物理变化。 | 1. High efficiency turbine energized aircraft integrated power unit apparatus comprising the combination of : a bearing mounted first rotatable shaft member having a hot gas drivable turbine blade apparatus mechanically coupled therewith; hot gas generator means including fuel and oxidant receiving combustion chamber apparatus disposed in hot gas communication with said turbine blade apparatus; first electromechanical energy transducer means mechanically coupled with said first rotatable shaft member for communicating, at least unidirectionally, first shaft rotational mechanical energy with a flow of electrical energy; a bearing mounted second rotatable shaft member having inlet air compressor blade means for said hot gas generator means disposed thereon; second electromechanical energy transducer means mechanically coupled with said second rotatable shaft member for communicating second shaft rotational mechanical energy with a flow of electrical energy; selectively actualable clutching means for mechanically interconnecting said first and second rotatable shaft members during predetermined operating conditions of said power unit apparatus. | B64D41/00
6024 | IN173421A1 | 用于飞机气体涡轮引擎，用于供电控制系统 | 1989-09-20 | 期限届满 | United Technologies Corporation |  | 无 | G05D1/60
6025 | RU2011873C1 | 壳体之间的径向间隙控制的方法和涡轮机的转子的叶片 | 1991-01-22 | 期限届满 | Aktsionernoe Obshchestvo Aviadvigatel' | 领域 : 飞机发动机工程，物质 : 一个所述的参数的所述的涡轮，其特征在于所述转子的轴向位移，和在减压室被测量空气压力，该压力被控制以提供重合的真实值和一个给定一个涡轮机，其是通过一个依赖于参数的定义。效果 : 简化方法。3划出 | 1. THE METHOD OF REGULATING THE RADIAL CLEARANCE BETWEEN THE HOUSING and THE BLADES OF THE ROTOR OF TURBOMACHINE via [izmereni] of one of the internal engine parameters of turbomachine, which characterizes the axial displacement of rotor, [opredeleni] of the dependence of gap beyond parameter and [okhlazhdeni] of bracing struts of the housing of turbomachine by air, [otlichayushchiys] fact that, for the purpose of [povysheni] of the reliability of turbomachine with the unloading cavity, [opredel] quarter deck the dependence of air pressure in the unloading cavity beyond the parameter of turbomachine, measuring quarter deck air pressure in the unloading camera regulate it, [obespechiva] the coincidence of factual value and by that required of [dl] of [dostizheni] of minimum radial clearance. | F02C7/16
6026 | IT8819597A0 | 具有可打开的发动机至涡轮发动机的分开的整流罩。 | 1988-03-01 | 期限届满 | Gen Electric | 一种涡扇发动机，其具有发动机的动力产生部分，所述动力产生部分支撑风扇并且被整流罩包围。 整流罩是分开的，两个部分是弧形的并且是铰接的，使得它们可以枢转地打开，以便进入和可移除发动机的发电部分。 分离式整流罩直接由支撑挂架支撑，由此不需要风扇框架。 | 无 | B64D
6027 | GB8903981D0 | 用于高速飞行推进单元装置的车辆 | 1989-02-22 | 未缴年费 | Messerschmitt Boelkow Blohm | 一个用于一个飞机可高超的飞行推进系统结合一涡轮-射流与一冲压式喷气发动机，其是以设置是所述冲压或射流分别位于直接相邻，以所述的飞机体的同时，所述涡轮-喷射或喷射分别位于远离所述的飞机体，从而使所述冲压或被放置在所述涡轮-射流喷嘴和所述主体。该装置使所述涡轮-射流得多的用于维护和交换更可访问工作。两个类型的发动机具有一个共同的空气进气，其是提供具有可引导所述体的边界折片层通过所述冲压当该后者是不操作中，所述冲压是在操作时，该空气进气翼片形成所述空气这样的一种方式是边界层中的进气的湍流原状是混合有空气进入的空气用于所述冲压而所述空气流入到所述涡轮-喷射是封闭断完全。所述导向通道用于所述体边界层开始所述普通的上游空气进气和用于所述冲压操作可被关闭，从而使所述边界层空气被引导到所述空气进气。在所述推力喷嘴附近的至少一个喷嘴片被设置，从而使两个推力喷嘴可被影响。一个有效表面的所述喷嘴瓣影响所述冲压的同时，所述其它有效表面所述喷嘴的瓣影响该涡轮-喷射。 | 无 | B64D27/20
6028 | FR2697284A1 | manufactoring插入桨叶涡轮机的一轮的方法和通过所述的方法获得的线圈 | 1992-10-27 | 放弃 | Europ Propulsion | 该轮用于一涡轮与复合材料或陶瓷叶片嵌入到一个金属轮毂被产生，首先，通过制造直圆柱形叶片(16)，在所述底座(18)的其中一个孔被形成，一圆柱形环(20)是其所述底座中形成设置有开口(18)被插入，所述底座(18)被依次螺纹到一个打开环形的刚性金属电缆(30)，该组件产生的(16，20，30)被设置在一密封壳体(161); 一种金属合金粉(41)是热等压在所述密封壳体(161)，从而形成所述涡轮轮毂通过嵌入所述底座(18)和所述金属电缆(30)通过粉冶金techinques，最后所述外部分的所述密封壳体(161)限定所述轮毂的所述涡轮机轮(101)是加工。应用特别是在所述的航空和空间工业。 | 3.A method according to claim 1 or claim 2, characterized in that said cylindrical ring (20) is formed of metallic material. | F01D5/34
6029 | US5211007A | 燃气涡轮发动机压比控制方法 | 1992-09-23 | 期限届满 | Gen Electric | 适于为飞行器提供动力的燃气涡轮发动机的控制通过改变出口喷嘴横截面和/或在喷嘴入口处旁通空气与废气的混合来实现。 所述发动机包括具有燃烧室和高低压涡轮的核心发动机，所述高低压涡轮之后是排气增压室。 由涡轮组件驱动的高低压压缩机将空气引导到燃烧室中并进入旁通管道中。 旁通管道从低压压缩机的出口延伸。 流体(空气或排气)的压力在高压压缩机的入口、旁路管道和排气增压室中测量。 在本发明的另一个实施例中，在反馈回路中采用管道压力或高压压缩机入口处的压力与增压压力的比率，以控制喷嘴尺寸，以及混合阀位置。在本发明的另一个实施例中，在反馈回路中采用管道压力或高压压缩机入口处的压力与增压压力的比率，以控制喷嘴尺寸和混合阀位置。 反馈回路包括基于到低压压缩机的期望功率和入口温度的期望压力比的计算。 | 1. A method for controlling a gas turbine engine, the gas turbine engine comprising : a core engine having a turbine means, a combustion chamber, and an exhaust plenum disposed at an end of said turbine means opposite said combustion chamber, said exhaust plenum receiving exhaust gas expelled from a combustion chamber via the turbine means; compressor means driven by said turbine means for directing air into said combustion chamber, said compressor means including a low-pressure compressor and a high-pressure compressor; a bypass duct extending from an outlet of said low-pressure compressor to said exhaust plenum; and entraining means connected to a downstream end of said exhaust plenum for entraining bypass air of said bypass duct with gas expelled from said combustion chamber and said turbine means, the entraining means being adjustable for varying flows of the bypass air and of the gas, said bypass duct serving as a first conduit of air past said core engine, there being a second conduit of air in said compressor means for conducting air from the outlet of said low-pressure compressor to an inlet of said high-pressure compressor; and wherein said method comprises a step of adjusting said entraining means in response to a ratio of pressure in one of said conduits to pressure in said exhaust plenum for control of flow of the bypass air and the exhaust gas. | F02K3/02
6030 | DE4234503A1 | 旋转活塞发动机-具有曲柄轴，该旁路通过环-形活塞载体和在相同的旋转速度作为驱动轴绕中心轴线 | 1992-10-13 | 撤回 | Kkm Kreis-Kolben-Motoren Gmbh | 该发动机具有两个环形活塞载体(14，17)和所述控制驱动是沿径向设置在所述活塞的载体。两个曲柄轴(9，10)通过通过所述活塞载体，其与所述的速度旋转所述驱动轴(3)。围绕该中心轴线(2)。所述活塞轴被可旋转绕一旋转轴线平行于所述中心轴线。它们的曲轴轴颈(12，13; 15，16)被连接到所述各活塞的载体。使用\/优点-合适的用于使用作为一个泵，电机或压缩机。它具有一个紧凑的结构，是能够平衡的高转矩的转矩。 | 1. Rotary piston machine comprising a housing (1) having at least one inlet and at least one outlet, a mounted in the housing on the output shaft - or (3) and two disposed in the housing to a piston carrier (14, 17), around a common, driven shaft coaxial with the central axis to An - or (2) are rotatable and each of which at least two individual piston carries, wherein of the piston carriers, at least four working chambers is limited to the housing and in each case two pistons and wherein each of the pistons to the drive - or the driven shaft via a control carrier drive (9, 10, 12 respectively. 15, 13 respectively. 16, 18, 19) is connected in such a way, that the piston carrier (14, 17) for rotating with constant angular velocity or An - a shaft (3) with changing the angular velocity around the central axis and which periodically (2) rotate, such that the volume of the working chambers are periodically changed, characterized in, in that the two ring-shaped and that the control mechanisms are to a piston carrier disposed radially inward of the piston carrier. | F01C1/07
6031 | FI871930D0 | 与拉丁美洲的关系。 | 1987-04-30 | 权利终止 | United Technologies Corporation | [jp62276202a]一壳体(202, 204)，这种作为用于一种燃气涡轮发动机(200)，包围一流体流和具有一个无界流体流动在其外部表面(212)，一下游方向中，所述外表面(212)具有在其中形成交替的，相邻的槽(214)和脊(216)在所述下游方向延伸到所述后边缘(210)的所述壳体(202, 204)，使得所述壳体(202, 204)具有一波浪-等形状在其尾边(210)。这种施工降低，可以甚至消除boattail阻力在所述壳体的外表面(202, 204)通过延迟或消除该开始两个-维边界的层分离。具有更大的凸曲率较短长度的套管可以被用于具有较少的阻力损失。 | 无 | B64C
6032 | US5303546A | 用于驱动管道风扇摆动活塞发动机 | 1993-06-04 | 未缴年费 | Rotoblock Inc. | 内燃机使用管道风扇向各种类型的飞机提供动力源。 该发动机具有旋转环形气缸，该旋转环形气缸相对于气缸中多对摆动活塞的摆动以预定的比率旋转，所述活塞如此摆动，使得相邻活塞在内燃机的相应冲程中交替地彼此分开并朝向彼此移动，并且在旋转环形气缸上具有进气口、排气口和点火装置，所述进气口、排气口和点火装置通过气缸在相邻活塞之间的旋转而根据发动机的点火顺序和循环定位。 发动机包括使用整体式曲柄臂代替铰接的、摆动的曲柄臂以将动力从扭矩管传递到曲轴，使用具有刚性连接到扭矩盘的门形表面的活塞，以及连接到旋转环形气缸的风扇叶片，风扇叶片提供用于推进飞行器的空气推力。 | 1. An internal combustion engine housed within a shroud to provide the motive power source for an aircraft comprising : (a) a rotating annular cylinder, (b) a plurality of pairs of oscillating pistons in said cylinder, (c) means to oscillate said pistons so as to alternately move adjacent pistons apart from one another and toward one another for the respective strokes of the internal combustion engine, (d) intake ports, exhaust ports and ignition means on said rotating annular cylinder for registry with the respective spaces between the adjacent pistons according to the firing order and cycle of said engine, (e) a power take-off shaft in said engine, (f) means to convert the oscillating of said pistons into rotation of said power take-off shaft, (g) transmitting means between said power take-off shaft and said cylinder to rotate said annular cylinder in a predetermined ratio to the oscillation of said piston for registering said intake ports, exhaust ports and ignition means with the respective spaces between said oscillating pistons in a predetermined sequence, (h) the ratio between the rotation of said shaft and the resulting angular oscillation of said pistons with respect to the rotating annular cylinder is one oscillation of each piston for each quarter of one revolution of said cylinder, (i) the inner periphery of the cylinder being of circular cross-section and said pistons being also of circular cross-section, and piston rings on said pistons being in contact with the inner circular periphery of said cylinder. (j) said means to convert said piston oscillation into rotation including concentric tubes journalled concentrically with said rotating cylinder, (k) connecting means between the tubes and the power take-off shaft for converting oscillation of the tubes into rotation of the shaft, (l) a crankcase, (m) journal means on said crankcase to support said rotating cylinder in a generally horizontal plane, (n) said oscillation converting means including connecting devices between the respective concentric tubes and said power take-off shaft for oscillating said tubes oppositely to one another during the rotation of said shaft, (o) said inner tube being connected to a fuel vapor intake, (p) an intake manifold on said rotating cylinder connected to the said intake ports, said inner tube discharging into said intake manifold, (q) piston supporting torque disks being flanges extending from the respective concentric tube to the inner periphery of said rotating cylinder and to the adjacent pistons so that said pistons are directly connected alternately to each of the respective torque disks, (r) a shroud having an air intake and an exhaust outlet in which said engine system is housed, (s) fan blades operably mounted onto said rotating annular cylinder to provide the fan action thrust for the aircraft by a pumping action which draws air into the inlet of said shroud and exhausts the air and combusted fuel gases from said exhaust port to the exhaust outlet of said shroud, (t) said torque disks being slidable relatively to one another according to relative turning movement of said concentric tubes and extending from the respective tubes to support said pistons in a balanced position in said cylinder, (u) each of said pistons having a substantially cylindrical section which is operably seated against the walls of said cylinder and which is attached to each of the respective torque disks, and (v) each of said connecting means between each of the concentric tubes and the power take-off shaft comprises an elongated arm having a circular aperture near one end thereof and through which one of the respective tubes passes and is fixedly attached thereto and having an elliptical aperture near the other end thereof operably connected to said power take-off shaft to transmit the axial oscillation of each of said torque discs and the back-and-forth oscillation into rotation of the power take-off shaft. | F02K5/00
6033 | US5303896A | 模型飞机发动机悬置系统 | 1992-11-12 | 未缴年费 | Sterka William E | 一种用于隔离模型飞机和燃烧型模型发动机之间的振动的模型飞机发动机安装系统，该安装系统可连接到飞机的竖直防火墙面板。 该装置包括独特配置的两部分套环，其作用在发动机支座的分离线轴和圆柱形安装凸台之间，以隔离来自发动机的前后推力和剪切或旋转扭矩、谐波和燃烧输出。 密封圈与两部分T形截面半阀芯相结合，提供了一个固定发动机悬置系统，该系统可通过常规螺栓轻松地连接到防火墙上。 | 1. A model airplane engine mounting system for isolating vibration between a model airplane and a combustion-type model engine, said mounting system connectable to an upright fire wall panel of the airplane, comprising : two rigid engine mounts each including an elongated main mount portion and elongated mounting fork having a flat mounting surface integral with an extending generally orthogonally from said elongated main mount portion; each said main mount portion having two spaced rigidly connected elongated mounting bosses each having a mounting hole formed longitudinally therethrough generally parallel to said mounting surface; an elastomer grommet formed of two halves each having a longitudinally fluted main body portion and an enlarged shoulder portion disposed at one end of said grommet half, and radially extending therefrom, said main body portion and said shoulder portion having an elongated longitudinal grommet hole formed centrally therethrough; each said mounting hole sized to snugly receive said two grommet main body portions fitted into one said mounting hole from either end thereof, said two grommet main body portions having a combined length generally equal to the length of each said mounting boss such that each said should portion fits against one end of one said mounting boss when said grommet main body portions are abutted end to end within said mounting boss; a rigid spool formed of two spool halves each having a cylindrical main tubular portion and an enlarged flange radially extending from one end of each said main tubular portion; each said grommet hole sized to snugly receive one said spool half fitted into one said grommet hole, said two spool halves having a combined length slightly shorter than the combined length of said grommets such that each said flange compresses one said grommet shoulder portion when said tubular portions are abutted together end to end within said grommet; an elongated mounting bolt sized to fit through each said spool and to threadably engage into a blind nut connected to the fire wall. | B64D27/00
6034 | DE4234210A1 | 用于飞机气体涡轮中使用的维护技术用户程序-包括周期性监测与测量数据的评价从on=board系统和构件的操作寿命的预测 | 1992-10-10 | 未缴年费 | Dreyer, Dietmar; Sehnert, Andreas; Schonert, Wolfgang | 该程序包括周期性材料监测wrt。一个时间相关的频率特性。所述的监控是单独的模块中执行用于该分析不同的子区域的所述气体涡轮机。该计算结果被执行的一个总体评价和所述单独的程序模块包括所述的组合。所述涡轮的使用期间该操作寿命是预测在该系统的间隔从所述加载部和一期望的对实际执行加载比较。使用\/优点在于，-用于飞机气体涡轮中使用的维护。数据被评估的内侧提供的测量系统。节目被扩展以使飞机零件以它们的有用的生活的被用于建立到端。 | 1. Technical User Program for the Employment in aircraft gas turbine maintenance, by the fact characterized that a periodic Material Monitoring is accomplished regarding the time-dependant Strength values. | G07C3/00
6035 | CA2105924A1 | 更少的噪声直升机 | 1993-09-10 | 权利终止 | Mitsubishi Heavy Ind Ltd | 一种更少的噪声直升机可减少所述的外没有任何失速噪声水平的或增加在所述机身重量通过选择一个用于其转子转数下的速度，该直升机包括 : 一涡轮-轴式气体涡轮机发动机具有所述fadec和可改变其转数的数量的在飞行过程中的至少两个阶段，和一个转子的一个复合的材料制成。所述最大提升所述转子的系数可以被无小于一个值。改变直线在一个比的1.54至1.07到一牵引发散的马赫数0.8至0.9。选择图中 : 图。1 | WHAT IS CLAIMED IS : 1. A less noisy helicopter characterized in comprising : a turbo-shaft type gas turbine engine having the FADEC and capable of changing its number of revolutions at least two stages during flight; and a rotor made of a composite material. | B64C27/12
6036 | JP06093929A | 喷发动机 | 1992-09-14 | 期限届满 | Ishikawajima Harima Heavy Ind Co Ltd | 目的 : 以保持一个空气燃料比之间为一个比燃料和压缩的空气在一后燃烧器以一指定值，即使在该情况下，其中一喷气飞机的飞行方向被快速改变。构造 : 一种多个的压力检测器15被设置在一壳体14的圆周方向在所述出口侧一风扇和低压力的压缩的空气2。在一个计算控制装置16，一个阀打开命令V是发现所述的基础上进行空气压力P通过检测所述压力检测器15以作为到一种燃料流之间设定一空气燃料比量和一空气流从所述的燃料注入量注射杆9的一后燃烧器7以一种指定值，和所述开口度的一种控制阀13用于控制所述流的燃料F的供给量以所述燃料喷射器杆9是通过调节该阀打开命令V。 | 1. The fan which compresses the air which is introduced and it is low Compressed air from pressure compressor and the said fan and low pressure compressor The high pressure compressor and the fuel which furthermore compress part the high pressure compressor? And others burning with the compressed air, the burning which makes the combustion gas form Be able to turn due to the combustion gas from the burning vessel and the said combuster, *** [ta] which drives the aforementioned fan and the low pressure compressor and the high pressure compressor Compressed air from [bin] and the aforementioned fan and low pressure compressor [da] which leads the remaining compressed air which is not introduced to the inside high pressure compressor From combustion gas and duct from [kuto] and the aforementioned turbine The compressed air is introduced and at the same time can gush the combustion gas from the rear end After burner duct and said [ahutabanadaku] which it tries the way As in [to] distribution facilities it is done in radial pattern considered as axial direction, [ahutaba] To inside [nadakuto] the plural fuel geysers which it tries to inject the fuel To the after burner and each fuel injection bar which possess the morphism bar the fuel Husband *** to be provided in the pipe conduit which is sent, at the same time from each fuel injection bar It had the control valve in order to control the flow of the fuel which is injected In the jet engine, after the fan and the low pressure compressor In one distribution facilities it is done in radial pattern considered as axial direction and at the same time the fan and is low It can detect the pressure of the compressed air which is forwarded from the pressure compressor It detects with the plural pressure detectors and the said each pressure detector which the sea urchin are done, It is the valve opening order which corresponds to the said air pressure on the basis of air pressure seeking At the same time the [me] the operational control equipment which to the control valve which corresponds to the pressure detector is given Having the position, the jet engine which features that it becomes. | F02K3/10
6037 | US5299449A | 液流反应器及使用方法 | 1992-04-30 | 未缴年费 | United States Of America, The, As Represented By The Secretary Of The Navy | 通过加速测试方法评估基于液态烃的燃料如煤油、柴油和喷气燃料在飞机燃料系统中在热应力期间形成燃料不溶性固体的趋势，所述加速测试方法包括使预定量的燃料样品以预定的燃料流速通过保持在预定温度下的加热测试部分。 在测试之前称重的金属测试条在测试期间被夹持在加热的测试部分中。 测试后再次称重，并测定测试过程中固体堆积的重量。 它与燃料在热应力过程中形成燃料不溶性固体的倾向直接相关。 在测试之前对过滤器进行称重。 然后与试验段的出口连接，将试验过程中离开试验段的液体燃料通过其中。 然后对过滤器进行第二次称重，并计算由于其捕获燃料不溶性固体而引起的过滤器的重量增加。 它还与燃料在热应力过程中形成燃料不溶性固体的倾向直接相关。 | 1. Apparatus for the rapid determination of the tendency of liquid hydrocarbon-based fuels to form fuel-insoluble solids, comprising : a test section comprising a metal tube having included therein an insert for holding a metal test strip, said insert having upper and lower parts, which sandwich said metal test strip therebetween, and a heating means to heat said test section; means of introducing a sample of liquid distillate fuel to said test section; a metal test strip; and means for removing said liquid distillate fuel from said heated test section after making contact with said metal test strip. | G01N5/00
6038 | US5299920A | 固定几何变量泵系统 | 1993-04-19 | 未缴年费 | Stearns Charles F | 公开了一种流体泵送系统，其在泵送系统的操作包络中的给定操作条件期间将温升保持在泵中再循环的流体的最小值。 由差动泵或齿轮系统驱动一对适当地定尺寸为不同容量的正排量泵，所述差动泵或齿轮系统由单个源驱动，并与向接收器输送流的流体回路协作，使得流体回路中的压力关系与每个泵在操作包络中的给定操作点处产生的流容量具有给定的关系。 所述回路包括一个管路中的阻力和一个阀，所述一个管路通向和来自所述泵中的一个，当所述泵在一个方向上流动时，所述一个管路对所述流动表现出不同的阻力，所述阀响应于用于实现对所述接收器的要求的控制，在所述回路中的另一个管路中控制每个泵的容量，从而控制被输送到接收器的流动。 该系统对于控制流向飞机或工业应用中使用的燃气涡轮发动机的燃烧室的燃料流是特别有效的。 | 1. A fluid pumping system for minimizing the temperature rise of fluid being pumped by the pumping system having a pair of positive displacement pumps, each having different flow capacities at a given speed, a fluid flow circuit including a first fluid connection means interconnecting one of said pumps and a receiver for receiving fluid from said pump and a second fluid connection means interconnecting said other pump, said receiver and said first fluid connection means, restrictor means in said second fluid connection means affording one level of resistance to the flow therein in one direction and affording a different level of resistance to the flow therein when the flow is in a reverse direction, a differential gear train operatively driven by a single source, a portion of said differential gear train operatively connected to one of said pumps and another portion of said gear train operatively connected to the other of said pumps, the rotational speed of each of said portions of said gear train being dependent on the flow, direction and pressure of the fluid in said first and said second fluid connection means, valve means in said first fluid connection means for regulating the flow of fluid therein and control means for controlling said valve means, said valve means adapted to cause said flow in said second fluid connection means to reverse and flow from said first fluid connection means to the second fluid connection means to the output of one of said pumps, whereby the horsepower for driving said pumps is reduced during a given operating condition of said pumping system for lowering temperature rise of the fluid in said first and said second fluid connections means. | F04B23/04
6039 | FR2696212A1 | 用于气体涡轮在飞机的推力换向器-与加强件的外和内构成具有门皮和热绝缘在 | 1992-09-28 | 期限届满 | Avions Hurel Dubois Constructi | 所述功率逆变器，在一个双流喷发动机，具有一个外喷嘴(1)在所述端部的所述出口管道(C)。所述的热气体流(GC)从所述喷嘴(2)包围的是通过一流动的冷却气体(Gf)，其进入从一上游风扇，该组件携带两个门(5)，其被安装在可枢转地，以位于以形成一线与所述出口，或在该倒置的位置，以关闭关闭该出口与使该流。所述内(11)所述门的皮肤和所述部件(4)的所述的出口被制成材料能的支撑高的温度。所述外部皮肤(10)的所述门和所述内加强件(12)是由一种光材料的耐少到高温度。使用\/优点-它产生有效推力反转和长寿命从一个简单成本低施工。 | CLAIMS1- Door thrust reverser assembly for a double-flow jet aircraft engine, in which an external cowling (l) surrounds the propulsion unit and delimits an ejection channel (C) of a flow of hot gases ( Gc) originating from the nozzle (2) of said propellant unit and a cold gas fluid (Gf) surrounding said hot gas flow (Gc) and originating from an upstream fan, said assembly comprising at least two doors (5) mounted to pivot on the cowling between a retracted position in which they contribute to defining said cowling (l) and an inversion position in which they release inversion passages in the cowling for the gas and ensure the closure of the ejection channel, assembly in which the cowling as well as the doors have an internal skin (11, 110) and an external skin (10, 100) spaced apart from each other, and joined to one another, by stiffening structures (12, 120) fixed to the internal skins (11, 110) in defined connection zones, characterized in that : - The parts (4) of the cowling and of the doors (it) in contact with the mixed ejection gases, namely their internal skins (11, 110), are made of materials withstanding high temperatures; - While the outer skin (10) of the doors (5) and of the cowling (1) as well as the internal stiffening structures (12, 120) of the doors (5) are made of light materials which are poorly resistant to high temperatures; - a thermal insulating element (13) being interposed between the stiffening structures (12, 120) and the internal skins (11, 110) at least in said connection zones. | F02K1/74
6040 | US5297526A | 电热塞发动机 | 1993-07-27 | 未缴年费 | Braddock Douglas J | 本发明提供了一种改进的电热塞发动机，其用于包括用于驱动螺旋桨的输出轴、用于控制进入化油器的燃料流的针阀和由弹性硅橡胶形成的燃料管路的类型的飞机模型，其中改进的电热塞发动机包括夹阀，其用于控制通过燃料管路的燃料流，所述燃料流比针阀位于远离螺旋桨的位置，使得燃料流可以由发动机操作者的手指更安全地调节。 夹管阀包括用于固定弹性燃料管路的一部分的阀体，以及夹管机构，该夹管机构包括控制构件，该控制构件可精确地朝向燃料管路的固定部分延伸和可从燃料管路的固定部分缩回，以收缩或扩张由燃料管路的固定部分限定的燃料流动路径。 在一个实施例中，控制构件是安装在杆上的凸轮，该杆又连接到伺服机构。 在另一个实施例中，控制构件是螺纹杆，其夹紧地接合由阀体固定的管段。 夹管阀可以方便地在常规型号飞机发动机上改装并与针形阀结合使用，或者它可以代替针形阀。 | 1. An improved glow-plug machine engine of the type that includes an output shaft, a carburetor, a needle valve means in close proximity to said output shaft and being manually adjustable by an operator for controlling the ratio of fuel-to-air entering said carburetor, and a conduit formed from a flexible, resilient material for conducting fuel into the carburetor, wherein the improvement comprises : a pinch valve means more remotely located from the output shaft than the needle vale means for exclusively controlling the ratio of fuel-to-air entering the carburetor by controlling the flow of fuel through said conduit, and for obviating the need for an operator to place a hand in close proximity to said output shaft when making an adjustment of the fuel-to-air mixture. | F02M37/04
6041 | GB8708859D0 | 燃气涡轮发动机 | 1987-04-14 | 未缴年费 | Rolls Royce Plc | 本发明涉及turbopropeller所述式的燃气涡轮发动机，其具有一个螺旋桨位于所述气体的上游发电机。进气开口供给的空气通过进气管道与环形进气管道到该气体发生器。一种分离管道去除国外体从所述空气流动通过一个出口。所述分离管道具有一个多个喷射器的喷嘴等间隔在所述壁的所述导管。所述喷射器喷嘴引起一流动通过所述分离管道以拉伸所述的异物体通过所述分离管，所述分离管允许所述的大的异物体通道穿过其中而不损伤到所述喷射器喷嘴，所述的喷射器喷嘴与空气被供给从一压缩机所述气体发生器，和这允许控制该流通过所述分离的管道通过一个阀。 | 无 | F02C7/052
6042 | FR2695960A1 | 可变推力管道用于翼飞行器-具有辅助流道连接到空气进气管道 | 1992-09-23 | 放弃 | Snecma | 所述可变的推力发动机具有一辅助流道连接到所述空气进气(10)，和可变的取向。主流动管道(6)被连接到一个后排气(7)还变的取向。一种单风扇(4)延伸在所述两个管道。一种阀(13)是位于所述风扇以选择性地关闭所述辅助导管的上游。的优点-允许操作状态之间平滑过渡。 | CLAIMS1.Variable cycle engine for a vertical take-off aircraft, comprising an auxiliary flow stream (8) communicating in front nozzles (10), with variable orientation, a main flow stream (6) communicating10in a rear nozzle (7) with variable orientation, characterized by a single fan (4) extending through the two streams and by a valve (13) located upstream of the fan and capable of closing the auxiliary stream. | F02C9/16
6043 | US5295645A | 飞机可变几何形状喷管 | 1993-02-16 | 未缴年费 | Rozmus Walter J | 本发明涉及一种用于提供用于喷气推进飞机的可操作的发散/收敛可变几何形状排气喷嘴的方法和装置。 多个铰接的、重叠的喷嘴叶片圆周地围绕排气喷嘴，从而提供发散的圆柱形排气喷嘴，该圆柱形排气喷嘴可通过远程控制螺线管的作用而会聚地减小为圆锥形构造。 | 1. In a jet propelled aircraft receiving its forward propelling thrust from the exit of high velocity gases from a rearwardly directed tail pipe, said tail pipe including a variable area exhaust nozzle affixed to the exit end thereof, said nozzle having a multiplicity of axially extending overlapping blades circumferentially spaced about the exit end of said tail pipe, each of said blades hingedly connected to said tail pipe, the improvement comprising : a. eyelet means attached to the inside surface of selected nozzle blades, b. actuation rod means circumscribing the inside periphery of said nozzle blades and passing through said eyelets; c. means for securing one end of said actuation rod means with the oppose free end thereof connected to motive means for applying a push or pull force to said actuation rod means whereby the diameter of said circumscribing actuation rod passing through said eyelets is caused to increase or decrease thereby causing said nozzle blades to rotate inwardly towards the nozzle centerline or outwardly from said nozzle center line thereby increasing or decreasing the exit end of said tail pipe accordingly. | B64D33/04
6044 | RU2009397C1 | 气体-涡轮机发动机燃料喷射器 | 1991-02-06 | 期限届满 | Nauchno-Proizvodstvennoe Predprijatie Zavod Im.V.Ja.Klimova | 领域 : 飞机发动机，物质 : 气流通道7被形成通过所述的护罩6内表面和所述外表面的体1，是由发散，这些护罩和主体表面被制成圆锥形与母线相交在一点位于后面所述喷射器轴线上的所述喷嘴的出口部4。所述出口这些表面的边缘被大致相等的间隔从该点的相交处的它们的母线。效果 : 改进的结构。1划出 | 1. FUEL INJECTOR OF GAS TURBINE ENGINE, is containing housing with the output fuel nozzle and the outer liner, which covers housing with the formation of the channel of the blowout of the shear of fuel nozzle, reported with the source of air; moreover [vnutrenn] the surface of jacket is external the surface of housing, that generate channel, they are executed conical, [otlichayushcha] with the fact that, for the purpose of [povysheni] of the reliability of operation before [uslovi] X of dust-laden air, the channel of blowout is executed convergent, conical the surfaces of jacket and housing indicated are executed for the sake of the generatrix, [peresekayushchimis] at the point, located beyond the axis of injector above the shear of fuel nozzle, and the trailing edges of these surfaces are located beyond the identical [rassto] of NII (Scientific Research Institute) from the point of intersection of their generatrix. | F23D11/10
6045 | FR2695460A1 | 气体环形涡轮的燃烧腔室有几个喷射器，-包括喷射器在管状基座的圆顶用于怠速，与全气体取关闭喷射器交替的周向和圆顶被互连 | 1992-09-09 | 期限届满 | Snecma | 所述环形的燃烧腔室具有轴向壁(1，2)，通过一底座(3)连接，与多个燃料喷射器(13)。通过所述底座，该底座具有管状的圆顶腔(16)，相对到所述排气气体流，圆顶到室前，每个管状圆顶带有一个先导喷射器，提供燃料到一个怠速头，与全气体喷射器交替的圆周; 提供燃料，以采取断开头。所述管状通过圆顶(5)可以被连接管(16)，确保火焰的传播。所述取掉头可以进行预混合管之间的所述管状的圆顶和底座火焰稳定格栅。使用\/优点-飞机气体涡轮机，具有降低的温度差，径向室的尺寸和氮氧化物。 | CLAIMS1.Annular combustion chamber comprising axial walls (1, 2) joined by a chamber bottom (3) and several fuel injectors (13) arranged in holes passing through the chamber bottom (3), said combustion chamber (7) having a general direction of gas flow, characterized in thata) according to a view of the chamber bottom (3) from inside the combustion chamber (7), parallel to said direction of flow, the chamber bottom (3) has cavities (16) delimited by domes tubulars which extend from said chamber bottom (13) in the direction opposite to said direction of flow, b) the fuel injectors (13) are divided into a first group of injectors, called pilot injectors, each supplying fuel to an idling head (15), and into a second group of injectors called full-throttle injectors each supplying fuel to a take-off head (17), c) each tubular dome (15) is equipped with a pilot injector (13) disposed at the bottom of the cavity (16) delimited by said dome (5), d) the full-gas injectors alternate circumferentially with said pilot injectors in a view of the chamber bottom (13) from inside the combustion chamber (7) parallel to said direction of flow. | F23R3/28
6046 | AU646930B2 | 用于飞机涡轮密封装置的燃料merering阀 | 1992-01-21 | 期限届满 | Allied Signal Inc | 一种密封装置用于一计量阀，其中一圆柱形构件具有一凹槽位于一个面上相邻的一个座，其围绕一个开口连接到一个入口端口。一种弹性构件具有一底座，其是位于在该槽与一投影，其延伸经过所述面在所述圆柱形构件。一个环是弹性地保持抵靠所述弹性构件由一种套到所述圆柱形构件之间形成一个第一静态密封，保持环和套筒。一个活塞位于所述套具有一法兰与第一和第二中肋在其上的分离通过一个凹槽。输入部件位置的所述活塞，使得第一肋接合所述投影和压缩该弹性部件之前，所述第二肋接合所述座以所述活塞和圆柱形构件之间形成一个静态密封，以确保流体一个入口端口和一个出口端口之间的流终止于所述活塞是在一闭合位置时，所述凹槽在该活塞提供了一个空间用于所述弹性材料时不损伤到所述投影到流第一肋接合所述环和第二肋接合所述座。 | CLAIMS I Claim : 1. A seal arrangement for a metering valve (10) having housing (16) a bore (18) therein and a piston (72) moved in the bore (18) in response to an input force to control the flow of fluid between an inlet port (20) to an outlet port (22) in the housing (18), a cylindrical member (30) located in said bore (18) and having a first face (32) with a first groove (38) therein, an elastomeric member (42) having a face with a projection (44) extending therefrom, said base being located in said first groove (37) while said projection extends past said face (32) on the cylindrical member (30), a sleeve (60) located in said bore (18) having a first end (62) and a second end (64), said sleeve (60) having a plurality of openings (61) adjacent said first end (62) and actuator means (12) for moving said piston (72) in said bore (18) to allow fluid to flow from the inlet port (20) through said cylindrical member (30) past said face (32) and plurality of openings (61)in the sleeve (60) to the outlet port (22) , said actuator means (12) moving said piston (72) into engagement with said face (32) in a closure position to terminate flow of fluid from the inlet port (20) to the outlet port (22), said seal being characterized by a ring (46) having a first portion of which is initially located in said groove (38) adjacent said face of the · elastomeric member (42) while a second portion extends past said face (32) on the cylindrical member (30) and resilient member (66) located in said bore (18) and engaging said second end (64) of said sleeve (60) for urging said first end (62) into engagement with said face (32) , said first end (62) moving said second portion of said ring (46) into said groove (38) to create a static seal between said ring (46), first end (62) and face of said elastomeric member (42), said piston (72) being located in said sleeve (60) and having an end face with a first rib (90) separated from a second rib (92) by an annular groove (94), said resilient member (66) acting on said sleeye (60) to urge said first end (62) engaging said ring (46) tM ^old said elastomeric member (42) in said groove (Wi , said first rib (90) on /X n \ Λ , .4. / SUBSTITUTE SHEET -8movement of said piston (72) initially engaging and compressing said projection (44) on the elastomeric material 40 (42) as the piston (72) moves toward the closure position, said elastomeric member , ) flowing into said annular groove (94) on said end face of said piston (72) to create a static seal between said piston (72) and cylindrical member (30) in the closure position. | F02C7/232
6047 | DE4010362C2 | 发动机用于直升飞机airworthy模型。 | 1990-03-30 | 全部撤销 | Schröppel, Peter; Sauer, Karl-Heinz |  | 1. Engine for airworthy Model Helicopters, containing the following Characteristics : 1.1. one concerning its Motor Shaft (44) vertically arranged Engine (4), 1, 2. a vertical Main Rotor Shaft (36) of a Main Rotor (34), 1, 3. a Transmission (61, 62, 72) with vertical Axes Of Rotation for Drive Connection the Motor Shaft (44) with that more highly than the lower Engine End of convenient Main Rotor Shaft (36) over on the Bottom of the Engine (4) axially to the Motor Shaft (44) arranged first Pinion (64) and to the Drive of a Tail Rotor, thereby characterized, 1, 4. that the Main Rotor Shaft (36) over the Engine (4) is arranged, 1, 5. that the Transmission (61, 62, 72) one laterally beside the Engine (4) vertically arranged and the Height of the Engine (4) bridging Connecting Shaft (72) exhibits, 1, 6. that the Transmission (61, 62, 72) a first Transmission Set (61) underneath the Engine (2) with axially to the Motor Shaft (44) under the Engine (2) angeordne 1. 1. one concerning its Motor Shaft (44) vertically arranged Engine (4), 1. 2. a vertical Main Rotor Shaft (36) of a Main Rotor (34), 1. 3. a Transmission (61, 62, 72) with vertical Axes Of Rotation for the Drive Connection of the Motor Shaft (44) with that more highly than the lower Engine End of convenient Main Rotor Shaft (36) over on the Bottom of the Engine (4) axially to the Motor Shaft (44) arranged first Pinion (64) and to the Drive of a Tail Rotor, thereby characterized, 1. 4. that the Main Rotor Shaft (36) over the Engine (4) is arranged, 1. 5. that the Transmission (61, 62, 72) one laterally beside the Engine (4) vertically arranged and the Height of the Engine (4) bridging Connecting Shaft (72) exhibits, 1. 6. that the Transmission (61, 62, 72) a first Transmission Set (61) underneath the Engine (2) with axially to the Motor Shaft (44) under the Engine (2) arranged first Pinion (64) and with one in the same Wheel Level on the Connecting Shaft (72) arranged second Pinion (65) exhibits, which forms a first Transmission Step with the first Pinion (64), 1. 7. that the Transmission (61, 62, 72) a second Transmission Set (62) above the Engine (4) with one over the Engine (4) on the Main Rotor Shaft (36) arranged fourth Pinion (69) and with one in the same Wheel Level as this on the Connecting Shaft (72) arranged third Pinion (68) exhibits, which forms a second Transmission Step with the fourth Pinion (69), 1. 8. that the Intermediate Shaft (72) between the second Pinion (65) and the third Pinion (68) is provided with a Drift (82) for the Drive of the Tail Rotor. | A63H27/133
6048 | US5291863A | 六缸飞机发动机的旋压式机油滤清器适配器 | 1992-11-20 | 期限届满 | Jones Floyd B | 一种用于将传统的旋转机油滤清器安装到大陆型六缸飞机发动机附件上的适配器。 转接器包括三通铸件和轮毂，轮毂螺纹连接到附件壳体的油筛孔中。 三通铸件具有具有通孔的套筒和具有用于接收旋压滤油器的端部的基部。 安装时，轮毂轴颈插入套筒的孔中，并拧入有两个油道开口的滤油网孔中。 轮毂外端的冠部接合T形铸件的套筒，并将T形铸件固定在附件壳体上。 油输入和油输出通道形成在轮毂和底座中。 机油输入和输出通道与机油通道开口和旋转滤清器连通，以使机油从发动机循环通过旋转滤清器并返回发动机。 | 1. An apparatus comprising : a six cylinder Continental Aircraft engine with an accessory case having an oil screen hole with two oil passage openings in the accessory case; a tee casting secured to the accessory case and having a sleeve with a bore therethrough, an oil input passage, an oil output passage and a base, the base having a filter receiving end, the oil input passage and the oil output passage extending from the filter receiving end of the base into the bore of the sleeve; a hub connected to the accessory case, the hub having an inner portion extending into the oil screen hole, an outer portion journaled through the bore of the sleeve, an oil input passage and an oil output passage, the oil input and oil output passages extending through said hub from the inner portion to the outer portion; and a spin-on filter connected to the filter receiving end of the base; wherein the oil is circulated through the oil inlet passages of the hub and the base and through the spin-on filter from one of said oil passage openings and discharged back into the other of said oil passage openings through the oil outlet passages of the tee casting and the hub. | F01M11/03
6049 | US5292088A | 推进推力环系统 | 1991-06-05 | 期限届满 | Lemont Aircraft Corporation, A De Corp. | 一种低展弦比螺旋桨系统，具有多个环形结构，该多个环形结构形成有多个圆形或非圆形的环形窄等效空气箔环，这些空气箔环由轨道保持在与螺旋桨叶片成预定关系的位置。 上游环位于螺旋桨叶尖涡流的下游，在螺旋桨的轴向跨度内。 使用一个或多个附加的下游定位环，以提供至少一个环形多环限定的泵孔，由螺旋桨叶片或风扇叶片产生的周向涡流可通过该泵孔增强质量流。 在一个螺旋桨系统中，采用大迎角、非失速的小展弦比螺旋桨，产生强涡流，增强了多环结构的有利效果。 这些涡流增加了推力，因为它们对环的诱导作用增加了有利的环流循环。 增加环形流道的流量可以降低扩张尾迹中的速度，但增加质量流道的流量会降低扩张尾迹中的速度。 顶部和根部涡流的破坏降低了噪声。 多环结构还可以保护人和动物免受旋转螺旋桨的伤害。 示出并描述了多个实施例。 | 1. An apparatus for enhancing the performance of a motor-driven propeller when it is rotated about an axis to establish a flow of fluid from an upstream side towards a downstream side, comprising : a plurality of rings, at least one of which is located within the axial span of the propeller and another ring being located downstream of said one ring; said rings being so axially-spaced from each other as to form a flow augmenting aperture between said one ring and said downstream-located ring with said aperture further being selected to enable propeller generated vortices to augment the fluid flow. | F01D1/02
6050 | IT8567530A0 | 具有向排水装置MASCHERATORE供应的涡轮的群螺旋桨的直升飞机 | 1985-06-07 | 期限届满 | Agusta Aeronaut Costr | 具有涡轮动力单元的直升机，在所述涡轮动力单元上流体流从所述涡轮排气喷嘴、从涡轮旁路管道、从与容纳涡轮发动机的隔间连通的管道、以及从用于冷却直升机上的内部部件的一个或多个管道，在单个歧管内部会聚，所述单个歧管的输出端连接到管状遮蔽装置的输入端，所述管状遮蔽装置从所述歧管向外延伸并且设置有管状横向翼轮廓，所述管状横向翼轮廓与外部连通并且以防止所述涡轮排气喷嘴从外部直接可见的方式布置， 以及以这样的方式限定多个喷射器，所述喷射器用于激活在歧管内部会聚的流体流，并且用于将它们与外部空气混合在一起。 | 无 | B64C
6051 | RU2008480C1 | 动力单元 | 1988-10-03 | 期限届满 | Ufimskij Aviatsionnyj Institut Im.Sergo Ordzhonikidze; Grishin Aleksandr Nikolaevich | 领域 : 飞机发动机，物质 : 气体-涡轮机发动机具有辅助管道，主通道和关闭蒸汽-涡轮机设备。附加热换热器是由其线圈侧连接到输出的附加的压缩机和对输入的附加燃烧腔室，和通过其热侧，到主道的输出涡轮机，压缩机连接的辅助管道具有自由段与蒸汽轮机关闭蒸汽-涡轮机的植物。效果 : 放大操作的能力，。1划出 | 1. POWER PLANT, is containing main combustion chamber with the combustion chamber, the compressor and the turbine, the auxiliary outline, which has series-connected additional compressor, combustion chamber both turbine and connected by entrance down the region above the compressor, and by output - to the combustion chamber of main combustion chamber, and the locked steam-turbine installation, which includes feed pump, heat exchanger- heaters, steam turbine and exchanger-condenser, [otlichayushcha] with the fact that, for the purpose of [povysheni] of efficiency, installation is supplied for the sake of the additional heat exchanger, connected by cold side down the output based on the additional compressor and the entrance beside the additional combustion chamber, and mountains whose by side - to the turbine exhaust of main combustion chamber in this case auxiliary outline is supplied for the sake of the free cascade of compressor, connected with the steam turbine and established before the additional compressor. | F02C7/14
6052 | RU2008490C1 | 内燃发动机 | 1991-02-13 | 期限届满 | Korneenko Aleksej Vasil'evich | 领域 : 运输，飞机，物质 : 提供与燃烧发动机具有与反应单元内保持器与阀室和由在形成的空心球用于旋转安装的相对到单元轴线。涡轮机可以被安装在线与反应性单元。效果 : 放大操作能力，3Cl，3划出 | 1. THE INTERNAL COMBUSTION ENGINE, which contains external band and internal band with the reactive blocks, which have combustion chambers with the established against their entrances valves and jet nozzles, [otlichayushchiys] by the fact that, for the purpose of [povysheni] of the universality of [dvigatel] and [rasshireni] of its functional possibilities, each reactive block is supplied for the sake of additional nozzles and is executed in the form the spherical shell, established with the possibility of [vrashcheni] relative to the axis of block; moreover combustion chambers are executed ball-shaped form. | F02K11/00
6053 | CN1082665A | 用于大规模生产煤粉的动力装置 | 1992-08-05 | 未缴年费 | 北京市西城区新开通用试验厂 | 一种用于大规模生产煤粉的动力装置，是用退役 转入地面使用的航空涡轮风扇发动机改装实现的，其 措施是在航空发动机后部加装阻止外涵气流排气口 并把它引出发动机外的涡壳，在外涵引气口处加装涡 轮膨胀器和换热器，在涡轮膨胀器的输出轴上装上受 其驱动的发电机，以及在发动机排气口处直接接装高 速气流块煤粉碎装置。该装置同时输出两种动力，用 于生产煤粉，使发动机内涵、外涵能量全部加以合理 应用，且改装简单，保留原机的优良性能。 | 1、一种用于大规模生产煤粉的动力装置，是用退役转入地面使用的航空涡轮发动机改装实现的，其特征点在于：在由风扇及低压压气机1、高压压气机2、燃烧室3、高压涡轮4、低压涡轮5、高压涡轮轴7、低压涡轮轴6和机壳8组成的航空涡轮风扇发动机9的风扇外涵道出口与排气口之间装有封闭外涵气流进入排气口，并把外涵气流引出发动机外的涡壳10，有与外涵引气口相连的涡轮膨胀器12和换热器13，在涡轮膨胀器的输出轴上装有受其驱动的发电机14，在发动机9排气口处接高速气流块煤粉碎装置11。 | F02C6/06
6054 | GB2173863A | 一个推进器模块用于一种航空燃气涡轮发动机 | 1985-04-17 | 未缴年费 | Rolls Royce | 一个推进器模块用于一种航空燃气涡轮发动机包括两个反向-旋转螺旋桨驱动通过一减速齿轮箱位于该螺旋桨之间轴向。间距改变机构由一个节距改变功率操作单元被设置以改变所述节距所述螺旋桨的叶片。所述螺距变化的动力单元被定位在所述轮毂第二的多-叶片螺旋桨和是远程从第一多-叶片螺旋桨。第一和第二间距改变机构被安装在所述减速齿轮箱。第一节距改变机构包括第一节距改变齿轮，它被可转动地安装在一载体的该还原通过主轴变速箱，其轴向延伸通过所述的行星齿轮变速箱。第二节距改变机构包括第二节距改变齿轮可转动地安装在所述载体。 | CLAIMS 1. A propeller module for an aero gas tur bine engine comprising an extension shaft adapted to drive a reduction gearbox and to be driven by a coaxial shaft extending from a power turbine of the aero gas turbine engine, the extension shaft being adapted to extend coaxially through a cantilevered structure se cured to the aero gas turbine engine, a first multi-bladed propeller and a coaxial second multi-bladed propeller being adapted to be driven in contra-rotation by the reduction gear box, the reduction gearbox being positioned coaxially with and axially between the first and second multi-bladed propellers, the cantilev ered structure being adapted to extend coaxi ally into the hub of the first multi-bladed pro peller, the first multi-biaded propeller being adapted to be rotatably mounted on the canti levered structure, the second multi-bladed pro peller being rotatably mounted on the hub of 95 the first multi-bladed propeller, the reduction gearbox comprising a sun gear adapted to be driven by the extension shaft and driving planet gears rotatably mounted in a carrier, the planet gears driving an annulus gear, the carrier being adapted to be rotatably mounted coaxially on the cantilevered structure and to drive the second multi-bladed propeller, the annnulus gear driving the first multi-bladed propeller in contra-rotation to the second multi-bladed propeller, first and second pitch change means for the first and second multi bladed propellers, the first and second pitch change means being mounted on the carrier of the reduction gearbox. | B64C11/48
6055 | SU1476997A1 | 可充气的气体-空气进气涡轮发动机 | 1987-03-30 | 期限届满 | Sosunov N S | 领域 : 飞机，物质 : 固定在圆柱形的胎体1被柔性盖，胶布-织物壳体3和压缩的空气供给管4。空气进气具有线5与电磁阀6。胎体1是弯曲的端部关闭，以形成一个室，胎体的内表面具有纵向肋8与开口9。胎体1之间是位于盖和壳体3，在它们之间形成一个工作空间与室连通的。线5被连接到管的接头4的同时，所述后者，到腔室，盖和壳体3被固定到每个其它通过开口9。所设计的空气进气产生脉动的剩余压力和变形的壳体部分在一个频率足够用于开口的冰壳。效果 : 防止形成的冰在空气进气，5划出 | 1. THE PNEUMATIC AIR DUCT OF GAS TURBINE ENGINE, the containing cylindrical body with those fixed on it by elastic cover and rubberized shell and the established on the body tubing of the delivery of the compressed air, [otlichayushchiys] fact that, for the purpose of [preduprezhdeni] of ice formation, it is supplied for the sake of main with the magnetic valve, is front the part of the body it is bent back with the formation of camera, [vnutrenn] the surface of body it is supplied for the sake of longitudinal edges with the executed before them windows, and body itself is placed between the cover and the shell with the formation of the working cavity between it and main is connected down the tubing by the latter, reported with the camera, and tubing - to the camera; moreover cover and shell are fastened between themselves through the windows. | F02C7/04
6056 | US5285626A | 用于飞机燃气涡轮发动机主发动机辅助装置的驱动器 | 1992-06-15 | 期限届满 | Woodward Governor Company | 一种用于与主燃气涡轮发动机相关联的辅助设备的驱动系统。 该系统包括辅助涡轮机，用于气动地驱动辅助涡轮机，辅助涡轮机又被分成多个组。 高压供应从主机或起动机系统分接，并供给到相应的辅助涡轮机的进气口。 控制器与每个辅助涡轮机相关联以独立地控制那些涡轮机的速度。 因此，可以在起动主发动机所必需的组和非必需组之间分离助剂。 前一组在启动期间被驱动，而后一组保持静止。 可选地，所述辅助装置可被分成机械地联接到所述主发动机的一组和由至少一个辅助涡轮机驱动的至少一个其它组。 | 1. A drive system for auxiliaries associated with a main gas turbine engine, the drive system comprising, in combination : a first and a second group of auxiliaries, wherein the first group includes essential auxiliaries which must be operated in order to start the main engine and the second group includes non-essential auxiliaries; at least two auxiliary turbines; independent means coupling the intakes of each of the auxiliary turbines to a high pressure takeoff of the main engine; means mechanically coupling the auxiliary turbines to the respective groups of auxiliaries so that each group of auxiliaries is driven by an associated auxiliary turbine, a first one of said auxiliary turbines being coupled for driving said first group of auxiliaries; means independently controlling the auxiliary turbines to independently control the speed of rotation of the respective groups of auxiliaries; and means driving the first auxiliary turbine to operate the essential auxiliaries during starting of the main engine. | F02C6/08
6057 | US5285636A | 用于燃气涡轮发动机诊断排放杆 | 1992-10-28 | 期限届满 | General Electric Company | 一种用于燃气涡轮发动机的改进的排放杆组件连接到发动机的机舱的外表面，并具有终止于组件内的多个液体排放管线。 该组件包括安装在排水桅杆组件内的多个液体收集室，每个液体收集室与相应的一个液体排放管线以液体接收关系联接。 每个腔室从相应的一条排放管线收集排放液体。 阀从每个腔室延伸，用于选择性地从每个腔室排放收集的液体，以识别具有相对高排放速率的排放管线。 每个腔室可以以一种形式从排水桅杆组件中单独移除，或者可以以本发明的另一种形式同时移除所有腔室。 每个腔室还包括透明观察窗，用于可视地确定由腔室收集的液体的体积。 每个腔室中的阀优选地包括竖立管，竖立管延伸到腔室中预选的距离，用于当收集的液体超过预定体积时使腔室溢流排放。 | 1. An improved drain mast assembly for a gas turbine engine, the assembly being connected to an outer surface of a nacelle of the engine and having a plurality of liquid drain lines terminating within the assembly, the improvement comprising : a plurality of liquid collection chambers installed within the drain mast assembly, each of said chambers being coupled in liquid receiving relationship with a respective one of the liquid drain lines, each of the chambers collecting drain liquid from a respective one of the drain lines; and means for selectively draining the collected liquid from each of said chambers for identifying drain lines having relatively high drain rates. | F02G3/00
6058 | FR2685249A1 | 复合的出风机的浅色manufactoring的方法的成型材料和工具 | 1991-12-24 | 放弃 | Snecma | 一种从复合的材料被模塑制品的方法和装置本发明公开了一种在其中一个叠层的预浸料坯被放置在一第一形成的一前表面，其形成的一个侧表面具有一表面配置匹配，其本发明的复合制品，将一个半-刚性成型架在该成型机这样的是一个第二形成的表面所述模制壳体，其中所述的表面相匹配的配置的一个所述的复合制品的相对侧，抵靠所述堆栈预浸料坯的和推动所述模制外壳向所述成型机，从而压缩所述的预浸料坯层由绘制一真空一个不可渗透的膜覆盖所述模制壳体之间和所述成型机，该组件的所述前，所述模制壳体，所述叠层的预浸料坯和所述不可渗透的膜被放置在一高压釜，使得它可以被加热的同时，所述真空是该膜之间的拉伸和所述预浸料坯成型机以压缩所述的叠层的层。 | 3.Tool according to Claim 2, characterized in that the periphery (12) of the skirt (5) is reinforced. | B29C43/10
6059 | US5284014A | 涡轮喷气-冲压喷气高超音速飞机发动机 | 1992-10-15 | 期限届满 | Snecma | 本发明公开了一种用于为高超音速飞行器提供动力的组合涡轮喷气-冲压发动机，其中发动机的冲压发动机部分的进气道位于发动机的涡轮喷气部分内的中心，以便改进从发动机外部到涡轮喷气发动机部分的通路，以及最大限度地使用公共部件，并简化用于从涡轮喷气发动机操作改变为冲压发动机操作的控制系统，反之亦然。 冲压发动机进气道大体上平行于高超音速飞机发动机的纵向轴线延伸，并且位于涡轮喷气发动机部分的压缩机、燃烧室和涡轮的径向内侧。 流量控制装置位于涡轮喷气发动机进气口上，以及冲压喷气发动机进气口导管上，以控制对相应发动机部分的空气供应。 | 1. A combination turbojet-ramjet hypersonic aircraft engine having a longitudinal axis, comprising : a) a turbojet engine portion having an air intake, air compressor means communicating with the air intake, combustion chamber means communicating with the air compressor means, and a turbine wheel driven by gases emanating from the combustion chamber means; b) a ramjet intake duct having an upstream end and extending generally parallel to the longitudinal axis, the duct located inwardly of the air compressor means, the combustion chamber means and the turbine wheel in a direction toward the longitudinal axis; c) first flow control means operatively associated with the turbojet engine air intake to selectively open and close the air intake; d) second flow control means operatively associated with the upstream end of the ramjet intake duct to selectively open and close the ramjet intake duct; and, e) actuating means operatively interconnecting the first and second flow control means such that, when the first flow control means opens the turbojet engine air intake the second flow control means closes the ramjet intake duct and vice versa. | F02K9/00
6060 | CN1081493A | 涡轮喷气飞机发动机的S形导管 | 1993-07-07 | 撤回 | 迪霍华德公司 | 一种改进的涡轮喷气发动机飞机用的S形导 管，该S形导管允许高体积流量的高能空气以高压 力恢复系数通过该S形导管。 | 1、一种将空气导入涡轮喷气飞机发动机的替换导管，设置在现有飞机机身的后机体部分中，位于后压力舱壁向后，低于垂直尾翼翼梁并在其后，该翼梁有一用以接纳原始型导管的通孔，其特征是，该管包括： 一朝前部分，它具有一空气进入的圆形敞开进口端，设置成自所述垂直尾翼翼梁向前，并高出飞机机身的所述后机体部分和所述后压力舱壁； 一后部分，它具有一可密封地连接在所述涡轮喷气飞机发动机的空气进入端的圆形端部； -S形中间部分，它将所述朝前部分和所述后部分相互连接在一起，并从所述后压力舱壁上方通过，并穿过所述垂直尾翼翼梁上的所述孔；所述中间部分具有沿整个长度面积不断变化的椭圆横截面； 所述朝前部分具有一从一面积明显大于原始型管的圆形横截面到所述中间部分的椭圆横截面过渡的横截面部分； 所述后部分具有一从所述中间部分的椭圆横截面到一面积明显大于原始型管的圆形横截面过渡的横截面部分，从而允许安装一种具有较大空气进口直径的涡轮喷气发动机； 所述中间S形部分具有一中间椭圆部分，穿过所述垂直尾翼翼梁孔，并限制在该孔中，所述中间部分的其余部分具有面积明显大于原始型管的椭圆横截面； 所述S形中间部分的朝前弯曲的部分的曲率半径大于原始型管的相应曲率半径； 所述朝前部分的所述圆形敞开端的轴线相对涡轮喷气发动机轴线垂直向上取向，从而单位时间内有较大体积的空气供入涡轮喷气发动机，而不会在该发动机进口风扇处空气流中产生低的总压区，而这在原始型管中是可能产生的。 | F02C7/04
6061 | US5282444A | 小船动力传动系统 | 1993-02-02 | 未缴年费 | Sanshin Kogyo Kk | 本发明提供一种用于诸如喷水推进船的小船的动力传递系统，更具体地，提供一种用于将发动机输出轴连接到推进单元输入轴的改进的装置。 还提供了一种用于平衡飞行器内的发动机与倾向于使飞行器不稳定的不期望的操作力的装置。 连接组件包括利用弹性体减振构件的联接装置。 阻尼构件中的一个具有高弹性度，而阻尼构件中的另一个具有低弹性度。 由此实现了一种耐用的、但有效的减振耦合装置，该减振耦合装置还能够用作万向节。 发动机平衡装置包括飞轮，该飞轮响应于发动机的曲轴组件而旋转。 飞轮被加重，并沿与曲轴组件相反的方向旋转，使得飞轮获得旋转动量以抵消由曲轴组件产生的不希望的旋转力 | 1. A balancing arrangement for an internal combustion engine comprising a crankshaft assembly; a rotatable output shaft secured to a portion of said crankshaft assembly; a rotatable flywheel in communication with said crankshaft assembly; means for imparting rotational movement to said flywheel in response to rotational movement of said crankshaft assembly, said rotational movement of said rotatable flywheel being in a direction opposite to a direction of rotation of said crankshaft assembly; said rotatable flywheel weighted so that upon rotation of said flywheel, during engine operation, said flywheel achieves a rotational momentum to offset a rotational momentum achieved by said crankshaft assembly; and further comprising an axle, upon which said flywheel is mounted, and an engine casing; wherein said axle is rotatably journaled within said engine casing at a location above said output shaft; wherein said flywheel is a magneto generator flywheel; and further comprising a first set of gear teeth, said first set of gear teeth provided around the outer periphery of said magnet generator flywheel. | F02B75/06
6062 | US5282719A | 用于燃气涡轮发动机四模式风扇桨距致动系统 | 1991-05-13 | 未缴年费 | Alliedsignal Inc. | 通过响应于两个输入构件的相对旋转的致动器来改变叶片桨距。 当构件以相同速度旋转时，叶片节距不变。 然而，当制动转矩施加到一个构件时，叶片桨距沿一个方向改变，而当制动转矩施加到另一个构件时，叶片桨距沿相反的方向改变。 | 1. Apparatus for controlling variable blade pitch of a turbine engine including a turbine shaft and a plurality of fan blades, said apparatus comprising : a first member relatively rotatable with respect to said shaft; a second member relatively rotatable with respect to said shaft; differential gear means for interengaging with said first and second members and for providing a translational output in response to rotation of said first and second members relative to said shaft; linkage means for receiving said translational output of said differential gear means and for converting and transmitting said translational output to said fan blades to affect a pitch change of said fan blades; first actuator means for selectively causing rotation of said first member relative to said shaft and thereby effecting a pitch change of said fan blades in a first direction; and second actuator means for selectively causing rotation of said second member relative to said shaft and thereby effecting a pitch change of said fan blades in a direction opposite said first direction. | B64C11/44
6063 | SU1760797A1 | 自动控制系统用于气体-涡轮机发动机 | 1990-07-10 | 期限届满 | Moskovskoe Nauchno-Proizvodstvennoe Ob Edinenie Sojuz | 领域 : 动力工程。物质 : 系统具有相互连接的选择器和模式setters。取与空气发动机运行时从压缩机用于飞机稳定或控制，设定器经过信号向选择器，在到达的信号从选择器形状设定装置的输出信号供给对输入的逻辑元件。如果发动机运行时吃水深度是以被增加，而不取空气从压缩机用于飞机稳定和控制，设定形状信号通过对输入的选择器，该模拟信号输入到输入的逻辑元件从传感器在空气的比例以位置取-关闭旋塞阀打开时从压缩机完全或部分地。效果 : 改进的稳定和控制的可靠性。2划出 | 1. THE AUTOMATIC CONTROL SYSTEM OF GAS TURBINE ENGINE with the rotating blades of [napravl] of [yushchego] apparatus and the air bleed from the compressor of [dl] of the needs of the aircraft of the vertical or short takeoff and landing, is containing consecutively connected the actuating mechanism also of menses the torus of the turning of blades and the logic element OR, whose two entrances SV of [zany] in parallel by the established program setting devices, moreover one entrance of element OR SV of [zan] directly, another through the logic element I, which by its second entrance is connected down the position detector of the cranes of air bleed from the compressor, each program setting device is in parallel connected to the sensors of the frequency of [vrashcheni] of rotor, temperature of air at the inlet and the turning of the blades of [napravl] of the [yushchego] apparatus of compressor, [otlichayushcha] with the fact that, for the purpose of [rasshireni] of the range of [regulirovani] via [obespecheni] of the work under conditions without the selection and with the air bleed from the compressor, it contains connected together the block of selector and the setting devices of regimes, moreover the selector outputs in parallel of [podklyuchenny] to the logic element OR and to the line SV of [zi] of the position detector of the cranes of air bleed from the compressor with the logic element Of [i]. | F02C9/00
6064 | SU1760799A1 | 用于气体-涡轮机发动机起动过程后燃烧器 | 1989-11-01 | 期限届满 | Moskovskoe Nauchno-Proizvodstvennoe Ob Edinenie Sojuz | 领域 : 自动控制飞机气体-涡轮机的发动机。物质 : 通过火轨道上被启动后燃烧器，燃料供给到其喷射器是比例，以启动后燃烧器集管中的燃料压力，效果 : 改进的控制的可靠性，1划出 | 1. THE METHOD OF STARTING OF AFTERBURNER OF GAS TURBINE ENGINE via [izmereni] of the parameter, which characterizes the mode of operation of [dvigatel], and the cyclic supply of fuel beside "fire path" it is proportional down the value of the measured parameter, [otlichayushchiys] fact that, for the purpose of [povysheni] of reliability, measuring quarter deck the pressure of fuel before the starting afterburning collector uses the measured pressure as the parameter, which characterizes the mode of operation of [dvigatel]. | F02C9/26
6065 | IT8723197A0 | PROSSIMITA’对微波的检测器。 | 1987-12-23 | 期限届满 | Gen Electric | 本发明涉及一种类型的接近传感器。 在一种形式中，两个正弦信号沿着物体附近的两个传输线行进。 当线路中的一个或两个与物体之间的距离改变时，信号中的一个或两个的行进速度改变。 在速度变化和距离之间存在相关性，因此允许人们从速度变化推断距离。 测量速度变化的一种方法是测量两个信号之间的相位关系。 本发明可用于测量燃气涡轮飞机发动机中的涡轮叶片和涡轮护罩之间的间隙。 基于所测量的间隙，其它装置可以将热或冷空气引导在护罩上以使护罩膨胀或收缩，从而改变间隙。 | 无 | G01B15/02
6066 | GB9105488D0 | 一个进气系统用于超声波或高速飞行器 | 1991-03-15 | 未缴年费 | Messerschmitt Boelkow Blohm | 一个进气系统，其可被用于所有超声波或高超发动机使用入口，包括两个或多个分开的平行导管，其在特定的相位必须被切换过飞行，这为实现与一个管形平行的入口元件可枢转地分配所述入口到所述的进口坡道，其作为一个通道-连接的再-方向构件交替地可关闭关闭该涡轮喷气发动机的入口管道作为井为还所述冲压式喷气发动机的进，优选地，该结构包括一个多个的可枢转地连接盒-等元件互连在一可移动的方式。 | 无 | B64D33/02
6067 | JP06017666A | 在富燃烧式再热燃烧循环发动机 | 1992-07-01 | 期限届满 | Ishikawajima Harima Heavy Ind Co Ltd | 目的 : 以偏置所述的一种高-压力的所述氧化性不足的涡轮，施加一超热-耐热材料具有一种缺陷在所述氧化性，以一种飞机发动机通过提供一种在富燃烧器燃烧该燃料，从而使无所述燃烧气体中氧是左。构造 : 一种飞机发动机是提供具有一空气进气风扇4在该尖端部和一发动机壳体1具有一燃烧气体排出喷嘴3在该后端部。所述发动机壳体1上设置有一高-压力的压缩机5压缩所述空气吸入由该风扇4; 一个高-压涡轮7驱动通过一空心驱动轴6，和一个低-压涡轮9驱动该风扇4通过一驱动轴10穿过该空心驱动轴6在它。一个在富燃烧器13是所述高-压力之间设置压缩机4和所述高-压涡轮机7。一个再热燃烧器14是所述高-压力之间设置涡轮7和所述的低-压涡轮机9，和所述燃烧所述的气体在富燃烧器13是再燃烧。 | 1. The intake air fan has a distal end portion of the rear end having a nozzle for discharging combustion gases and the engine casing, the fan at the rear of the fan is provided in the engine casing incorporating a high-pressure compressor and compressing air, a high-pressure compressor disposed to the rear of the hollow drive shaft through a high-pressure compressor to drive high pressure turbine and said, wherein the high-pressure turbine provided in the rear of the hollow drive shaft extending through said drive shaft via the low-pressure turbine and driving the fan in an aircraft engine, the high-pressure compressor and a high pressure turbine combustor rich in between is disposed, and wherein the high-pressure turbine and a low pressure turbine and having passed through the high-pressure turbine between rich combustor for combustion gas to reburn reheat combustor disposed rich combustion and reheat combustion cycle engine. | F02C3/14
6068 | US5281094A | 用于变桨距风扇叶片变桨叶机电设备 | 1992-09-22 | 未缴年费 | Alliedsignal Inc. | 通过具有第一和第二交流电机的致动器改变变桨距叶片的桨距。 用AC功率激励第一AC电机，以向致动器的控制轴施加电动转矩，从而导致叶片桨距在一个方向上改变。 用适当的功率激励第二AC电机，以向控制轴施加制动转矩，从而使叶片桨距沿相反的方向变化。 当第二台交流电机为感应电机时，直流励磁将制动控制轴。 当第二交流电机是同步电机时，引起延迟磁场的交流励磁将制动控制轴。 | 1. Apparatus for torquing a control shaft of a blade pitch actuator for variable-pitch blades, comprising : means for providing a first excitation when blade pitch is to be changed in one direction and for providing a second excitation when blade pitch is to be changed in an opposite direction; a first ac machine for applying a motoring torque to said control shaft in response to said first excitation; and a second ac machine for applying a braking torque to said control shaft in response to said second excitation. | F04D29/36
6069 | US5281099A | 用于具有管道式同轴反向旋转转子转子组件的整体花键/锥座子组件 | 1992-06-22 | 未缴年费 | United Technologies Corporation | 一种用于转子组件的集成花键/锥座子组件，其被优化设计以使转子轴、转子轴轴承、变速器壳体及其斜盘子组件的径向尺寸最小化。 所述集成子组件包括转子轮毂，所述转子轮毂具有轴孔，所述轴孔具有多个轮毂花键，所述多个轮毂花键从所述转子轮毂径向向内延伸。 每个轮毂花键的下部具有相对于轮毂中心线成预定角度的向外锥形部分。 所述集成子组件还包括转子轴，所述转子轴具有第一直径的主轴部分、具有小于所述第一直径的中间第二直径的端轴部分、以及相对于所述转子轴轴线成预定角度的圆锥形过渡部分。 所述端轴部分具有从其径向向外延伸的多个轴花键，所述轴花键限定等于所述第一直径的第三直径。 轮毂和轴花键的尺寸设计成适应转子组件所需的扭矩，并交错以在转子轮毂和转子轴之间提供旋转互锁。 轮毂花键的锥形部分邻接地接合并由转子轴的圆锥形过渡部分机械地支撑。 转子轴的第一直径限定转子轴、转子轴轴承、变速器壳体和转子组件的斜盘子组件的径向尺寸。 | 1. An integrated spline/cone seat subassembly for a rotor assembly, comprising : a rotor shaft having an axis, said rotor shaft including a primary shaft portion having a first diameter, an end shaft portion having a second diameter and having a plurality of shaft splines extending radially outwardly therefrom, and a conic transition portion intermediate said primary and end shaft portions, said conic transition portion making a predetermined angle with respect to said axis of said rotor shaft; and a rotor hub having a centerline, said rotor hub having a shaft aperture having a plurality of hub splines extending radially inwardly therefrom, each of said hub spline having an outwardly tapered lower portion that makes a predetermined angle with respect to said centerline; said predetermined angle of said outwardly tapered lower portion of each of said hub splines being equal to said predetermined angle of said conic transition portion of said rotor shaft wherein said tapered lower portions of said hub splines abuttingly engage and are mechanically supported by said conic transition portion of said rotor shaft in the rotor assembly; said plurality of hub splines and said plurality of shaft splines are interleaved in combination to provide a rotational interlock between said rotor hub and said rotor shaft in the rotor assembly. | B64C11/02
6070 | CA2091473A1 | 旁路喷射器阀，用于可变周期飞机发动机 | 1993-03-11 | 权利终止 | Gen Electric | 13aDV-10563的一个可变周期噪声抑制飞机发动机是通过减少起飞时实现所述速度和推力所述主排气的流动。一种旁通阀位于一高压力之间的旁路空气管道和一低压力FLADE管道提供了一种可供选择的排气路径用于所述旁路空气。所述旁路空气的混合和FLADE空气减少了所述风扇压力比和产生一种转储损失，两者的起飞时，其减少排气噪音。 | 13DV-10563 What is claimed is : 1. A noise suppressing exhaust system for a variable cycle engine having a flade fan, said system comprising : bypass duct means for exhausting high pressure air from said variable cycle engine; flade duct means for exhausting low pressure air from said flade fan; and bypass valve means selectively inter-connecting said bypass duct means and said flade duct means for mixing said high pressure air with said low pressure air. | F02C7/232
6071 | CA2056592A1 | 多-孔膜冷却燃烧器衬与开槽的膜起动器 | 1991-11-28 | 权利终止 | Gen Electric | 专利13aDV10600的气体涡轮发动机的燃烧器是设置有一燃烧器衬膜冷却装置具有一个开缝用于启动一冷却膜上的熔核或环和一个多-孔的上游单壁片材金属的燃烧器内衬，其设置中为大致环形形状并具有穿过其中的一种多-孔膜冷却装置，其包括在至少一个紧密间隔的急剧倾斜的膜冷却孔的小图案在所述下游方向。在一个实施例中所述冷却孔是在一个圆周方向倾斜，其通常与所述的涡流所述流的角度一致沿所述所述内衬的表面。另一实施例提供了一种使所述环形衬垫是波纹，作为以形成一轴向延伸的波浪形壁，以帮助抗蚀剂扣，其是特别有用的用于飞机的外衬在所述燃烧部分燃气涡轮发动机和在所述燃气涡轮发动机的排气段和加力燃烧室。 | PATENT 13DV 10600 - 15 CLAIMS We claim : 1. An annular gas turbine combustor comprising : a slot type cooling film starting means upstream of a liner having a hot side and cold side, said liner comprising a single wall annular shell having at least one pattern of small closely spaced film cooling holes angled sharply in the downstream direction. | F02C7/18
6072 | RU2005667C1 | 后带气体-涡轮机发动机悬挂系统 | 1992-06-05 | 期限届满 | Samarskoe Gosudarstvennoe Nauchno Proizvodstvennoe Predprijatie Trud | 领域 : 航空。物质 : 后带的发动机悬挂系统安装在塔架1与榫2是设置有两个附加倾斜杆8与侧杆6铰接在一个平面(它们之间)和形成衬套10一起与拉杆连接单元。衬套10被设置与球面轴承11的抱榫2的塔架1。单元连接侧杆到塔架是提供具有圆锥形轴颈3和轴承7。在安装所述发动机，凸榫2的塔架进入轴承11的后带的悬架。自由榫2在轴承11的运动提供了用于易安装悬架系统杆的。效果 : 促进组件悬架系统的作业和提高可靠性，3划出 | REVERSE BELT suspension system turbine engine to an aircraft comprising a pylon with a pin, an engine support, two side rod pivotally connected to the support and the pylon, and a traction rod assembly fastenings, characterized in that, to simplify the assembling process and improving the reliability of the system it is provided with two additional inclined pins, pivotally mounted in the same plane with the lateral bars and form therebetween a node drawbar fastening sleeve equipped with a spherical bearing female tenon pylon, and the nodes joining the side bars to the pylon provided with tapered pins and bearings. | B64D27/26
6073 | RU2005898C1 | 用于应急电源的供应辅助动力的方法植物飞行器的寿命的支撑系统 | 1992-04-15 | 期限届满 | Motorostroitel'noe Konstruktorskoe Bjuro | 领域 : 飞机发动机的制造方法。物质 : 压缩的空气被输送从飞机辅助动力的植物成活塞的发动机和寿命支撑系统和电能量被供给到寿命通过传递转矩从所述轴支撑系统的低-压压缩机，同时改变所述通道区域通过流道在所述压缩机和空气采取-关闭通道中。效果 : 较高效率的。1划出 | 1. low [davleni], and a change in the flow passage cross-sectional area of flow area of the installation of [osushchestvl] quarter deck before the low-pressure compressor, [uvelichiva] this area under the conditions of the maximum air bleed and [umensha] it under the conditions of air bleed with the simultaneous electric transmission and under the conditions the maximum electric transmission, [proizvod] in this case before the last regime the simultaneous reduction in area of the flow area of the channels of selection and bypass of the compressed air and an increase in the fuel consumption. | F02C6/08
6074 | JP62240434A | 燃气涡轮发动机 | 1987-04-07 | 期限届满 | Rolls Royce Plc | 本发明公开用于电子应用的应用数据之前概要数据记录在空气中的氧气。 | 无 | F02C7/057
6075 | US5275356A | 垂直/短距起落飞机的推进系统 | 1992-07-15 | 未缴年费 | Lockheed Martin Corporation | 本发明是一种用于在垂直和水平飞行模式下为飞行器提供动力的推进系统。 具体地，本发明包括安装在飞行器中的气体驱动的管道升力风扇，用于在垂直飞行模式下提供推力。 涡轮风扇发动机安装在飞行器中，该涡轮风扇发动机包括用于在水平飞行模式中提供推力的风扇部分和具有联接到风扇部分以驱动其的输出驱动轴的涡轮轴发动机。 气体输送管道安装在飞行器中，该气体输送管道具有适于接收来自风扇部分的排气的第一端和联接到升力风扇的第二端。 涡轮压缩机安装在传送管道中，燃烧器安装在涡轮压缩机和升力风扇之间的传送管道中，燃烧器用于接收和燃烧燃料并提供用于驱动管道左风扇的燃烧气体。 轴系统将涡轮压缩机耦合到涡轮轴发动机的输出轴。 解耦系统连接到轴系，用于将涡轮压缩机与涡轮轴发动机的输出轴解耦。 | 1. A propulsion system for powering an aircraft in both vertical and horizontal flight modes comprising : a gas-driven ducted lift fan mounted in the aircraft for providing thrust in the vertical flight mode; a turbofan engine mounted in the aircraft comprising : a fan section for providing thrust in the horizontal flight mode; and a turboshaft engine having an output drive shaft coupled to said fan section; a gas transfer duct having a first end adapted to receive exhaust air from said fan section and a second end coupled to said lift fan; a turbocompressor mounted in said transfer duct; a combustor mounted in said transfer duct between said turbocompressor and said lift fan, said combustor for receiving and burning fuel and providing combustion gases for driving said ducted lift fan; a shafting means for coupling said turbocompressor to said output shaft of said turboshaft engine; and a decoupling system connected to said shafting means for decoupling said turbocompressor from said output shaft of said turboshaft engine. | B64C29/00
6076 | US5275357A | 飞机发动机支座 | 1992-01-16 | 期限届满 | General Electric Company | 一种飞机发动机支座，包括固定地连接在燃气涡轮发动机中的框架和固定地连接到飞机机翼或尾部吊架的平台。 第一梁分别在第一和第二接头处枢转地连接到框架和平台。 所述第一梁在第三接头处附加地连接到所述平台，所述第三接头允许在所述第一梁和所述平台之间在所述第三接头处的纵向运动，同时防止所述第一梁的旋转。 第二梁与第一梁间隔开并且分别在第四和第五接头处枢转地连接到框架和平台，并且在第六接头处附加地连接到平台，以便在正常操作期间允许第二梁的有限旋转，同时在第一梁承载负载失败时防止第二梁的旋转。 | 1. A mount for supporting a gas turbine engine to an aircraft pylon comprising : a frame fixedly joined in said gas turbine engine; a platform fixedly joined to said pylon; a first beam pivotally joined to said frame at a first joint and pivotally joined to said platform at a second joint, and joined additionally to said platform at a third joint including a third-joint pin extending between said platform and said first beam and through a third-joint aperture in one of said first beam and said platform sized for allowing longitudinal displacement of said third-joint pin in said third-joint aperture while preventing both transverse displacement of said third-joint pin in said third-joint aperture and corresponding rotation of said first beam; and a second beam spaced from said first beam, and pivotally joined to said frame at a fourth joint and pivotally joined to said platform at a fifth joint, and joined additionally to said platform at a sixth joint including a sixth-joint pin extending between said platform and said second beam and through a sixth-joint aperture in one of said second beam and said platform sized for allowing both longitudinal and transverse displacement of said sixth-joint pin in said sixth-joint aperture and limited rotation of said second beam. | B64D27/00
6077 | KR19930063511B1 | 襟翼密封段的航空燃气涡轮发动机喷嘴 | 1989-12-09 | 期限届满 | Gen Electric | 版权1997。 | 无 | F02C7/28
6078 | US5274558A | 用于在涡轮螺旋桨发动机的功率管理系统中使扭矩回路与速度回路解耦的设备 | 1991-09-18 | 期限届满 | , A Corp. Of De; Alliedsignal Inc. | 扭矩环路解耦器将扭矩环路与速度环路解耦，以仅允许速度环路对发动机速度的小的、快速的变化作出反应。 转矩环路解耦器计算补偿信号并将补偿信号加到转矩控制环路的控制信号上。 补偿信号使控制信号在发动机转速的小的、快速的变化期间保持恒定。 补偿信号被计算为涡轮转矩相对于发动机转速的变化的偏导数乘以指示发动机转速的小的快速变化的信号。 | 1. For an aircraft power management system having a speed loop which controls engine speed and a torque loop which controls engine torque, apparatus comprising : delta speed means for providing a delta speed signal indicative of small, rapid changes in said engine speed; compensating means, responsive to said delta speed signal, for generating a compensation signal that varies as a function of said small, rapid changes in said engine speed; and modifying means, responsive to said compensation signal, for operating on said torque loop such that said torque loop does not react to said small, rapid changes in said engine speed. | G06F15/48
6079 | GB8729684D0 | 飞行器和动力装置组合的改进/与飞行器和动力装置组合有关的改进 | 1987-12-21 | 未缴年费 | Rolls Royce Plc | 一种飞行器，具有通过下翼安装装置连接到其上的涵道风扇燃气涡轮发动机。 连杆将发动机连接到机翼主梁，并且仅连接到发动机相对于飞行器机身向内的那一侧。 一种空气动力学成形的箱体结构围绕连杆，并消除发动机与发动机内侧的机翼之间的间隙。 | 无 | B64D27/18
6080 | GB2254589A | 喷射推进动力装置 | 1984-11-14 | 未缴年费 | British Aerospace | 一个流分流装置用于一种飞机例如。所述V\/短距起落式的，包括一个第一导管17用于接收推进流体，例如，该风扇射流，从所述动力装置(11)和输送它以一第一位置例如。一种向后喷嘴(18)，一个第二导管19的合并与第一管道17在一连通孔23和用于以将推进流体以一第二位置，例如，一个向下指向正向喷嘴(20)(图。3)，一个翼片构件24用于一第一位置之间运动，在其pivotted它关闭所述连通孔23和一第二位置在其中它关闭第一管道17，和一个换向器装置31包括弯曲叶片33用于转向的推进流体进入第二管道19所述翼片构件24是在其第二位置时。 | CLAIMS 1. A flow diverter arrangement for a jet propulsion powerplant, which arrangement includes : - (i) first duct means for receiving at least a portion of the propulsion fluid from said powerplant and delivering it to a first 1 ocati on, (ii) second duct means for delivering at least a portion of said propulsion fluid to a second location and being in flow communication with said first duct means via a communication aperture, (iii) flap means mounted adjacent a downstream portion of said aperture for pivotal movement between a first position in which it closes said aperture and a second position in which it closes said first duct means, (iv) diverter means mounted adjacent an upstream region of the aperture for pivotal movement between a stowed position in which it is located in said second duct means and a deployed position in which it protrudes into said first duct means thereby to deflect propulsion fluio passing along said first duct means towards and into said second duct means, and (v) coupling means operatively coupling said flap means and said diverter means and adapted so that when said flap means moves from its first position to its second position, the diverter means is caused to move from its stowed position to its deployed position. | B64C15/00
6081 | EP342087A1 | 涡轮增压机具有一与内置-油通道管中进入定子格栅。 | 1989-04-26 | 期限届满 | Societe Nationale D'etude Et De Construction De Mo | 根据本发明所述涡轮-机具有一个入口叶片格栅，其全部的所述臂(1，1′)具有所述的相同厚度，包括那些(1)在其上容纳一油通道管(13)，其所述的特殊结构使安装在所述臂(1)更容易，这些之前接收它们的下游可变的-设定可动挡板(7)形成所述入口导向装置。<>本发明是用于飞机上喷发动机具有一小主机。 | 1. aviation turbomachine having a formed input gate radiating arms (1, 1 '), inlet casing of the support, arranged between an inner shell (5) and an outer shroud (3), some of them (1) having an oil passage pipe, the grid further comprising variably timed inlet guide, said radiating struts being in two parts, a first fixed structural upstream part and a second portion downstream flap (7 ) with variable pitch, hinged on the upstream structural part and constituting the inlet guide, characterized in that all the arms (1, 1 ') of the input grid are of same cross section including those (1) having a tubing (13) of oil passage and in that those radiating arms (1) comprise a manifold (13) of oil passage have their structural part section divided into three chambers separated by two radial partitions (15a, 17) the two upstream chambers (16) being traversed by hot air flow and in that the downstream compartment (21), open over its entire length along the trailing edge is adapted to receive the tube (13) oil passage. | F01D17/16
6082 | IT8922380A0 | 它为飞机涡轮发动机安排了精品 | 1989-11-14 | 期限届满 | Gen Electric | 公开了一种用于将一个或多个“从”涡扇发动机的风扇阀芯和发动机核心阀芯同步定相到“主”发动机的改进的同步定相系统。 提供燃料控制装置，用于调节流向从属发动机的燃料流，以首先使发动机风扇卷轴的操作同步。 设置可变定子叶片控制装置，用于调节从发动机内可变定子叶片的位置，以使发动机芯轴的操作同步。 | 无 | F02D
6083 | US5269136A | 亚怠速稳定性增强和旋转失速恢复 | 1992-03-30 | 期限届满 | United Technologies Corporation, A Corp. Of De | 在具有可变面积排气的飞机燃气涡轮发动机中，感测燃气涡轮压缩机操作条件以确定亚怠速条件或旋转失速。 当存在亚怠速状态时，排气面积增加到最大值。 如果检测到与旋转失速相关联的条件，则燃料流量减少但不低于最小流量。 当旋转失速结束时，燃料流恢复到正常水平，然后发动机达到稳定的操作条件，喷嘴区域以预定速率恢复。 | 1. A gas turbine engine comprising, an exhaust nozzle operable to vary the exhaust area from the engine, a nozzle control for operating the nozzle, and a control for controlling fuel flow to the engine in response to a power lever and for controlling said nozzle to vary nozzle area, the control comprising signal processing means for performing tests on engine operation characterized by : means for storing an exhaust area signal manifesting a first magnitude of nozzle area during engine operation during a first test; for providing a sub-idle speed signal manifesting a sub-idle engine speed condition based on measured compressor speed being below a selected stored level; and for providing an exhaust nozzle control signal to the nozzle control to increase the exhaust area to a maximum area in response to said auto-idle. | F02K11/15
6084 | GB2256007A | 燃气涡轮发动机包括一可变区喷嘴 | 1982-02-10 | 未缴年费 | Rolls Royce | 已知的可变喷嘴的致动机构是复杂的结构，其是可接受的，其中所述装置是用于在发动机，其动力手动控制飞行器，在这种情况下它们的操作可以被监测。本发明虽然可用这种发动机上，被特别有用的发动机，其上的动力通过借助无人驾驶车辆即导弹其简单性和因此可靠性。所述可变喷嘴(16)具有翼片(18)，它被保持在一第一喉部收缩位置由一个关节机构(26)。所述喉部的开口是通过移动实现RAM杆(48)到所述左看作为在所述拉拔，以拉直所述关节机构(26)围绕枢轴(36)。气体所述内表面上负载的所述翼片(18)推所述向外折片。在所述翼片的所有操作位置(18)除了这种完全打开位置的气体负载被传递通过所述关节机构在所述固定罩(12)。二次折片(20)可以被包括。 | 4. A gas turbine engine; - : is clairied in clain. 2 or t rein er-tch ", -, n, ., , clz"-e -.rtec, [-, anisr, - includes a Lher c '- a m e fur' n hich T : he---j th-e- kntickl e, -.echar-isr is str i -r, ened, b, L, . ---nt, ., ., -- -L - : l g, t en, i, ya, L-, es -)tI, .er end of sa-id and via sR-L.I- Ilink, exerts force on sai-l seconrf : ry 'Llap to I L- --- - -p -'n e z z e ti.e L ' J ' --n- 1 ax -i- - -0, c i here-in ti(--; .-.ovii-, , , ., ., esrs co7, , rrises r-, ., - by : i rod to other encl of fri e d of t e r e s, ' e c k-. -4 v e i i clk, l c ni, . e ck.. : : t n -i- s r : : a Y 1.1 _J d' o t h-e r n bh . - f- -he knuc, , .!e egagc-s LJ_ed --r t rans, , -, -.issi-on of gas!o2r] and relative riove, ., lont al-lially of the nozzle. e as clair, , -.1 in any off c-ii ne e-gi., ] e, ges turbin - L _. IMS 1 to 4, iilerci.n -.'.-.e novin.g., ., , e.n7ns comiprises at least three ram riec'[, -E, .nis--, s fixed to fixed structure and e, -, Ui-, --Rr, .gule..- lv s!.aced about the Loi-i, - ---le, and a gitudinal Fty-is of ti-e no ring - : zi-irrc, .ndiiig the nozzle, ., , ; herein the rods of -irc- con-., .ected to -1. smid ot" lier e-clzs of are con-iecte, .-. -!.-.o the face- o-, j, - : iicl ring and wherein the rirng engages t., e fixed CO-71 for tIne of C_ 11 - -L -1 oa l -i've g a S dIs avid for nove, .ei'L, L, L- 11 II.r 01 t'he nozzle. en-gine Pts claii, -e.cj in c-IEi-, tD lah e r e J.... s -3 i d r i g e, t F, c 532es said f via rollers w'.; - r h ich are mounted on sa, i ". r i -- - in e (-, .u ii, irig, , 1 -, spa ced 1 arr, -ty. 8. AI -as turbine eng4-, , -- ns clesc--ibed hj.s s-, ec-L- -- tlo the in reference ' 1 r -70-. Amendments to the claims have been filed as folows 1. A gas turbine engine comprising a variable area nozzle including an array of converging flaps which cooperate to form a throat, a fixed cowl surrounding the array of flaps, knuckle mechanisms each of which has one end pivotally connected to the fixed cowl and the other end arranged with respect to the fixed cowl so as totransmit exhaust gas loads thereto and the knuckle portion abutting the outer surface of a respective flap, moving means attached to said other end of each knuckle m?chanism for moving it in a direction generally parallel with the longitudinal axis of the nozzle so as to straighten said knuckle mechanism and so allow exhaust gas loads which are exerted on t-tl .e inner surfaces of the flaps to pivot said flaps outwards to increase the throat area. 2. A gas turbine engine as claimed in claim 1 wherein C> CD each said conver ing flap has a secondary fIan hinc-ed to 9. - W_ its downstream end, each secondary flap having one end of a first link pivotally connected to its outer surface, the other end of said first link being connected to a further C) link-which is mounted for arcuate movement about an axis on the fixed cowl and each knuckle mechanism includes an abutment which when the knuckle mechanism is folded, engages said other end of said first link to prevent the arcuate movement and when the knuckle mechanism straightens C-, moves to allow the arcuate movement and& thus pivoted movement of the secondary flap by xhaust gas loads acting on the secondary flap ='-er surface. 3. A gas turbine engine as claimed in claim 1 or claim 2 wherein the fixed cowl provides a covement limiting stop whereby the throat forming flaps are prevented from c-- - pivoting radially outwardly beyond a desired position. 4. A o-as turbine en-ine as claimed in CY CY "I cla-im 3 wherein each knuckle riec'c-., anisr, -i includes a fu-rthe-r Rb-itiy, er, t., jhich when the knuckle r.echanism is straightened, C1 enrr, , -ptoes said other end of said link and via said link, W C! exerts a force on said second, . : , .ry flap to pivolk : it rar-l-J-q-llv inwardly towards the longitudinal axis of -the nozzle. 1 A gas turbine engine as claimed in any previous C) claim wherein the moving means comprises ram mechanisins each connected by a ram rod to the other end of a respective knuckle mechanism and said other end of the knuckle mechanism engages said fixed cowl for the transmission of exhaust gas loads and relative movement axially of the nozzle. I- 0. A gas turbine engine as claimed in any of claims 1 to 4, iherein the moving means comprises at least three 10 ram mechanisms fixed to fixed structure and equi-arigul2rly spaced about the longitudinal axis of the no-7z!, -e, and a 1 C ring surrounding the nozzle, wherein the rani rods of the ram mechanisms are connected to the upstream face of said ring and said other ends of said knuckle mechanisrns are 1 said ring and wh connected to the dol., nstreani face 9-L erein ^ixed col.jl for of the ring engages the fL 1Ihe exhaust gas loads and for movement relative thereto, axially of the nozzle. 7. A gas Ti.irbine engine as clained in ciaim 6 C) wherein said rina. e--gaz-es said', fixed cowl via rollers -ahich are mounted on said ring in equi sp, -ziced array. 8. A gas turbine engine substantuj.ally as de, , --c-y-.ibed C) in this specification with reference to the 3r-, ciwings. | F02K1/12
6085 | US5269467A | 导向排气喷嘴密封和挡板保持装置 | 1992-08-03 | 未缴年费 | General Electric Company, A Ny Corp. | 一种用于在飞机燃气涡轮发动机轴对称矢量喷管中的相邻纵向延伸的密封件和襟翼之间提供保持的襟翼密封保持装置。 所述保持装置提供具有横向延伸的通道壁的通道，所述通道壁安装在所述挡板上。 由所述密封件支撑的保持凸耳设置在所述通道内，并且提供定位装置以在相邻密封件和挡板相对于彼此倾斜时将所述保持凸耳保持在所述通道内。 定位装置使凸耳相对于通道内的襟翼具有两个自由度(2DOF)的运动。 | 1. A retaining apparatus for providing retention between adjacent longitudinally extending seals and flaps in an aircraft gas turbine engine exhaust nozzle, said seal retaining apparatus comprising : a channel having transversely extending channel walls mounted on the flap, a retaining lug supported from the seal and movably disposed within said channel, and a positioning means to provide said retaining lug with a two degree freedom of motion relative to the flap within said channel. | B64C9/38
6086 | GB2267556A | 导弹具有可充气的货物喷射器 | 1980-07-12 | 未缴年费 | Rolls-Royce Limited | 一种导弹(10)可携带一个一次性的货物被提供有一可充气袋(26)用于喷射所述货物。在所述放气状态的所述袋是位于所述货物和所述货物-隔室地板之间。该袋的充气移动所述货物和所述货物中依次填充该空隙中左-舱以最小阻力，同时在所述所示的实施例中所述导弹是一种组合火箭冲压喷射推进导弹携带一个鱼雷，所述导弹可以可选地被推进通过一种一次性气体涡轮发动机。其它应用相关，以所喷射的弹头，弹，或其他装置从非-自推进导弹等作为壳体。一种薄的易碎的门，或一种可喷射门，可以被设置到接近关闭所述当所述货物被收纳在该舱舱以提供一光滑的外。 | CLAIMS : 1. A missile having an outward facing bay for receiving an ejectable cargo that is stowable with the front profile of the body of the missile and an ejector means comprising an inflatable chamber corresponding substantially to the shape of the ejectable cargo and located adjacent an inboard wall of the bay, the chamber being operable to eject the carge by inflating it and also operable to fill the void in the bay left by the cargo after it has been ejected. | F42B12/60
6087 | JP05319394A | 推力偏转装置。 | 1992-05-18 | 期限届满 | Tech Res & Dev Inst Of Japan Def Agency; Fuji Heavy Ind Ltd | 目的 : 以使一结构重量轻和简单，提高所述的可靠性和保证容易维护。构造 : 一旋转部分4的构成是一个内圆柱形插座5安装到所述端部的一排气导管2，和一个球6连接到其上。一排气喷嘴3是与一左安装臂12和一个右臂13在位置对称围绕一推力轴S，和一中间臂14在一个与其形成右角位置。所述的端部链节20a的和2A～B具有相等的长度作为一种一对被分别连接到所述臂12，13，而所述其它端被连接到一环件17。还，一个输出轴15被连接到所述构件17。此外，一连杆28的一个端部被连接到所述中间臂14，其和所述其它端被连接到一个钟形曲柄26。在另外，所述钟形曲柄26被连接到所述输出轴24的第二致动器11。 | 1. An air jet, or rocket engine, the exhaust duct of the engine exhaust nozzle through the swivel portion is pivotably connected to the exhaust nozzle and changing the orientation of the thrust vectoring device deflects the direction of the thrust, the exhaust duct provided at the end of the cylindrical inner peripheral surface of the socket, the socket is engaged with the base end portion of the exhaust nozzle is fixedly attached to the swivel portion is formed from a ball, wherein the thrust force of the exhaust nozzle is symmetrical about the axis of the left arm position, the right arm, a right angle to the intermediate position are formed in each of the arm, the left arm, the right arm via a universal joint is a pair of equivalent in length to the one end is connected to each of the links, the link of the other end of one of the other via a universal joint of the pivot joint axis through the vertical line passing through the thrust axis so as to be rotatable around a ring member pivotally mounted with respect to the engine body and connected to, the ring member and the second of the 1 is connected to the output shaft of the actuator, the intermediate arm via a universal joint connecting one end of the link, and the other end of the link is connected via a universal joint and the bell crank, the bell crank and 2 of the first output shaft of the actuator and is connected to the thrust vectoring device. | B64C15/12
6088 | GB9015877D0 | 一可变节距装置用于一种燃气涡轮发动机 | 1990-07-19 | 未缴年费 | Rolls Royce Plc | 一可变节距布置以使反间距设置的风扇叶片以可以实现没有所述前缘和后相邻的风扇叶片的边缘邻接每个其它包括两个组的风扇叶片和两个组的致动器。所述两个组的风扇叶片被可转动地安装在所述风扇转子，和沿圆周方向设置在所述风扇转子，所述第一组中叶片的风扇叶片是设置交替地沿周向与所述叶片第二组中的风扇叶片。本发明是相等的风扇叶片的叶片在每个组号。所述两个组的致动器作用独立的每个其它在所述两个组的所述叶片的风扇叶片，使得所述节距在所述第一组中所述叶片和所述节距的第二组中被改变一相关系，以防止所述叶片的结垢。最初一个叶片而变化的节距设定快速而所述另一组叶片的变化节距缓慢，和然后第一组叶片的叶片的缓慢变化的间距，同时所述其它组快速变化的间距。 | 无 | B64C11/32
6089 | RU2003821C1 | 间-涡轮机轴的轴承单元 | 1991-07-29 | 期限届满 | Aktsionernoe Obshshestvo Otkrytogo Tipa Aviadvigatel | 使用 : 飞机的气体之前，[konstruktsi]X-涡轮发动机，香精isobrettnot : 所述内和外轴之间被建立所述中间元件，执行在所形成的两个同心中空缸，通过径向壁连接在一起，所述较小的气缸直径是建立在该内轴，外滚道被建立超过所述较大的内表面沿所述直径气缸的，Z内环-超出该外轴1的外表面ID | # S OF YU1315 8 7 I 11. | F02C7/20
6090 | US5265807A | 飞机涡轮发动机混合器的空气动力加强环 | 1992-06-01 | 期限届满 | Rohr Inc | 一种用于飞机涡轮发动机的混合喷嘴，该混合喷嘴具有固定到混合器的凸角上的改进的气动加强环。 具有向后排放喷嘴的飞机涡轮发动机通常设置有混合器，该混合器具有适于附接到发动机的大致圆形的前端和轴向加深的波纹，该波纹导致围绕喷嘴的多瓣后端。 该混合器将周围的冷空气与离开发动机的热气体混合，从而抑制发动机声音。 这些波瓣通常是无支撑的，在使用中会受到振动和过度偏转的影响。 环形加强环固定到混合器的后端以减少或防止振动，同时增强冷的环境空气与热的发动机排气的混合。 加强环优选地具有翼型横截面以获得最小阻力，同时具有在选定的最佳方向上引导流过加强环的能力。 | 1. In a thrust efficient noise suppression mixer shroud for use with aircraft gas turbine engines which has a generally circular forward end adapted to be secured to an aircraft engine, a plurality of radially arranged, axially deepening corrugations leading to a multi-lobed aft end adapted to surround an engine exit nozzle, the improvement comprising : a first continuous, generally circular, stiffening ring substantially coaxial with said shroud; said first stiffening ring secured to the outer edges of said lobes; a second continuous, generally circular, stiffening ring substantially coaxial with said shroud; said second stiffening ring secured to the inner edges of said lobes; and at least one of said rings having a streamlined cross-section extending rearwardly of said mixer shroud and inwardly toward the centerline of said mixer shroud at an angel of up to about 30. degree. to the centerline of said mixer shroud. | F02K1/46
6091 | DE3942323A1 | 机构到进气空气或exhaustlateral的开启或关闭一涡轮发动机 | 1989-12-21 | 未缴年费 | Mtu Muenchen Gmbh | 一固定的中心体包括拱形的区域轴向移动，基本上由180℃为井为沿该圆周与相对于一个的另一在其相对最大直径。所述拱形的区域，同时封闭一关-关断所述圆周侧上表面，其是对角线与相对到所述一种发动机的端部护罩形成一壳体唇，包围一轴向间隔开的圆周表面，它是关断在一个环形滑动阀的所述的方式从所述端部的所述的护罩。 | 1. Facility to intake air or exhaustpage Opening or Closing of a Power Plant, by the fact characterized that the Facility a stationary Central Body (1) with axial as well as over the Extent around 180o on its largest relative Diameter (D) Auswolbungen (2 essentially shifted to each other; 3) exhibits, with which it opposite that a Housing Lip (G) training End of an Engine Shroud (4) an axially distant Extent Surface (U) includes, which is out ringschieberartig closed off by the End of the Shroud. | B64D33/02
6092 | GB8821278D0 | 用于航天车辆的可变空气进气斜面 | 1988-09-09 | 期限届满 | British Aerospace | 本发明涉及用于航空航天飞行器的发动机进气口，其中采用可变几何斜面系统以使进气流量与推进发动机需求相匹配。 为了减轻由进气流动引起的在斜面和斜面致动器上的感应高压负载，将反应压力施加到斜面的相对表面上。 坡道组件除了限定所需的进气管道几何形状外，还限定由冲压空气加压并根据需要作为坡道致动千斤顶之一上的负载的函数而排出的外壳的相邻边界，以给出所需的负载缓解。 | 无 | B64D33/02
6093 | JP05312055A | 螺旋桨风扇涡轮发动机 | 1991-03-22 | 撤回 | Mtu Muenchen Gmbh | 本发明提供一种护罩，在上部可更换部与护罩之间形成沿上下方向延伸的流路，在分离上部可更换部的同时，防止在护罩的上部外侧产生气流分离。 在护罩的前缘上形成环状的轮廓部。 环形轮廓部分16a，16b可以从护罩2移动，以在环形部分16a，16b和护罩2之间形成管道17a，17b。 两个可更换部分16a，16b也以与形成在底部上相同的方式形成在顶部上。 当可更换部分16a，16b形成在顶部和底部时，可以防止护罩2上的气流分离。 此外，可更换部件16a，16b可通过驱动装置18a，18b沿发动机1的中心轴移动。 通过上述方式，本发明能够提高飞行器的安全性。 | A prop fan engine comprising at least one upper variable on an upper portion of a shroud that covers prop fan blades and is separated from the shroud by a drive; When the upper variable part is separated, a duct is formed along a passage extending upward and downward between the upper variable part and the shroud. | F02C7/042
6094 | FR2691206A1 | 用于飞机内燃烧汪克尔发动机，船舶，车辆-包括两个旋转叶片在缸限定两个可变尺寸的楔形体积的含有燃烧混合物 | 1991-10-03 | 放弃 | Johnen Klaus | 该发动机包括两个叶片，其被设置以将所述体积的一缸成两个纵向隔室。所述叶片被安装到旋转绕该轴线的所述缸，与一传动机构安装所述气缸外侧，所述所述气缸中的两个隔室是可变的尺寸，根据该相对角度位置的所述两个叶片，所述两个叶片被关闭在一起以限定一个小体积为其压缩的空气被引入，以注射之前的燃料和点火。所述外部传动机构将所述脉动的一叶片运动到一连续输出驱动，同时施加一类似但相反的脉动运动到第二的叶片。 | Claim..The engine, object of the invention is characterized; by two blades (4), dividing the volume of a cylinder (2) into two longitudinal compartments; | F02B53/02
6095 | DE4215543A1 | 所有-叶片螺旋桨的功能作为涡轮-具有中空叶片作用作为燃烧腔室和气体排出喷嘴 | 1992-05-12 | 未缴年费 | Werding, Hans J. | 所述中空桨(1)具有内燃烧，其是控制通过其成型。该螺旋桨是简单，无发动机和功能，叶轮，燃油泵，或可移动部分。所述中空叶片的功能作为燃烧腔和气体排出喷嘴。所述螺旋桨的内部被弯曲，从而使一气体流通过的通过所述的叶片，被划分成压力和欠压区。空气\/燃料被自动取出-在通过所述负压区，和所述混合物自动点燃在所述连续燃烧。所述分割流引导爆炸脉冲，热的分子运动，反冲，和声音中的波的方向旋转。使用\/优点-全-叶片螺旋桨的功能为涡轮机工作与所有燃料，低能量消耗，低噪音。 | Generic Term : Only Propellers of Markings Part : is the hollow Propeller, which functions like a Turbine. Inventive Characteristics : the Controlling of the Burn is inside the hollow Propeller over the Shaping : is the Simplicity of the Propeller, which functions without Engine, without Impeller, without Fuel Pump, without a mobile Part. Generic Term/Characteristics : Small Energy Consumption, there complete Burn, so that only cold Wind leaves the Propeller Nozzle. Further Characteristics : Noiselessly, since the Sound Waves are converted on the inside in Thrust. | F02K11/00
6096 | EP413635A1 | 用于一喷发动机的推力换向器。 | 1990-08-16 | 期限届满 | Hispano-Suiza Societe Anonyme Dite | 所述的飞机涡轮-喷发动机反向的推力机构由一串联的铰接翼片(7)其中，当封闭，形成部分所述的外壁的所述的-通过流道，每个包括外(9)和内(11)面板连接的肋(12)，和与所述内墙装备有一附加的铰接板(20)在其正端。所述挡板和所述内板(20)枢轴绕分离点(27，28)当所述挡板被打开和关闭; E。g。通过一个动力缸(7a一)。所述动力缸为枢接在一个端部到所述襟翼，而该内面板所述的前进端(20)被连接到所述襟翼通过一水平与其长度和枢轴点，在一起，与所述襟翼及面板枢轴点(27，28)确定，从而使所述反向流动位置中所述内板作用作为一个偏转器，其将所述通过-通流成层，而当关闭它形成一个部分的所述的-通过导管的外壁。 | 1. turbojet thrust reverser for turbofan comprising pivoting doors (7) capable, in the closed position, to fit into the outer wall of the annular secondary flow path, consisting of an outer member (9) and an inner member (11) forming two walls connected by stiffeners (12), the upstream portion (11b) of each door (7) being lined on its internal face by an internal upstream panel (20), the door (7) and said panel (20) being connected to each other by connecting means and each being capable to pivot around independent lateral pivots (27, 28) carried by the fixed structure of the reverser under the action of control means of displacement such as a ram (7a) characterized in that the point of application of said jack (7a) which is arranged in direct jet position of the inverter between said door (7) and said upstream panel inner (20) is located on the door (7), in that the connecting means between said door (7) and said inner upstream panel (20) comprise at least one connecting rod (22), the articulation points (23 , 24) at each end of said link, the link length (22) and the location of said pivot pins (27, 28) and door panel being determined so that flow reversal position a passage is provided between the inner member (11) of door (7) and said panel (20) whose inclinations associated with the diverter device (13) door, allow steering of webs of reverse flow and direct jet position said upstream panel inner (20) is connected with interposition of sealing means (25, 26) on the one hand, at the front on the fixed upstream part (1) of the inverter and on the other hand, at the rear on the rear edge of the upstream part (11b) of the inner member (11) door, the upstream cavity (16) formed between said inner upstream panel (20) and the upstream inner portion (11b) of door thus bringing at ambient pressure which is lower than the pressure of the vein being exerted on the downstream part (11a) of the inner member (11) of door so that, taking into account the determined position of the pivots (27, 28), efforts in the direction of the self-closing exerted positively on said carrier (7), the closed position of the door (7) becoming a stable position. | F02K1/70
6097 | CN1052169A | 一种航空涡轮发动机地面动力装置 | 1989-11-21 | 未缴年费 | 北京市西城新开通用试验厂 | 一种航空涡轮发动机地面动力装置，它适用于石 油、化工及冶金等行业。它由普遍航空涡扇发动机堵 住风扇静叶的外函道部分，并把风扇转叶对应外函部 分的叶尖截掉，在其轴前端接一稀土永磁发电机，吸 收由于去掉外函后风扇轴的多余功率以保持发动机 运行参数不变。发电机通过整流及逆变装置输出，不 受同步转速限制，直接偶合而省去减速机构，发动机 后部输出的高气流可用于蒸汽锅炉，加热炉等，整个 装置用机电一体化控制技术控制。 | 1、一种航空涡轮发动机地面动力装置，它由燃气轮机(1)、发电机(2)、和控制设备组成，其特征在于：燃气轮机(1)为涡轮风扇发动机，其外函道(3)口处有一环形堵板(4)把外函道(3)堵住，风扇转子叶片(5)被切除其顶部，使风扇直径减为只与内函道口部尺寸相应，风扇轴前端延长以便带动发电机(2)，在发动机组旁近有标准工业控制介面(7)，在标准工业控制介面(7)中插有控制适配模块(8)和测量适配模块(9)，在涡轮风扇发动机(1)和发电机(2)上装有分别与控制适配模块(8)和测量适配模块(9)相连的控制执行元件(10)和测量传感元件(11)，有可以为整个系统共用的中央控制计算机(12)，中央控制计算机(12)通过串行通讯接口与标准工业控制介面相连。 | F02C6/00
6098 | US5261227A | 可变比推力涡轮风扇发动机 | 1992-11-24 | 期限届满 | General Electric Company | 一种飞机涡轮风扇发动机和操作方法，其产生可变比推力。 该发动机包括设置在风扇壳体中的风扇和设置在第一分流器中并由核心发动机提供动力的增压压缩机。 第二分流器设置在风扇壳体内部并限定风扇外部和内部管道。 增压压缩机包括至少一级转子叶片，每个转子叶片具有护罩和从护罩径向向外延伸到风扇内导管中的整体转子叶片。 风扇外导管包括可变面积的第一排气喷嘴，该第一排气喷嘴设置在风扇壳体的后端，并且可定位在第一位置，以允许风扇空气的一部分从外导管移动到内导管，以在叶片之间流动，从而改变发动机的比推力。风扇外导管包括可变面积的第一排气喷嘴，该可变面积的第一排气喷嘴设置在风扇壳体的后端，并且可定位在第一位置，以允许风扇空气的一部分从外导管移动到内导管，以在叶片之间流动，从而改变发动机的比推力。 | 1. A turbofan gas turbine engine comprising : a fan disposed in a fan casing defining an annular fan duct for receiving fan air compressed by said fan; a booster compressor disposed in an annular first flow splitter and in serial flow communication with said fan; a second compressor disposed in an inner casing and in flow communication with said booster compressor, said inner casing extending aft of said first splitter and coextensively therewith; a combustor disposed in said inner casing and in flow communication with said second compressor; a high pressure turbine (HPT) disposed in said inner casing and in flow communication with said combustor, and fixedly joined to said second compressor for driving said second compressor; a low pressure turbine (LPT) disposed in said inner casing and in flow communication with said HPT, and fixedly joined to said fan and said booster compressor for driving said fan and booster compressor; an annular second flow splitter disposed aft of said fan in said fan duct and spaced radially between said fan casing and said inner casing and first splitter to define a fan outer duct and a fan inner duct, said second splitter having a forward end defining with said fan casing an inlet of said outer duct, and defining with said first splitter an inlet of said inner duct; said booster compressor including at least one stage of rotor blades, each blade having a shroud disposed coextensively with said first splitter and said inner casing for providing a flow boundary therewith, and an integral rotor flade extending radially outwardly from said shroud in said fan inner duct; and a variable area first exhaust nozzle disposed at an aft end of said fan casing and defining with said second splitter an outlet of said outer duct for discharging said fan air therefrom to atmosphere, said outer duct outlet having a selectively variable discharge flow area, and said first exhaust nozzle being positionable in a first position to reduce said outer duct outlet flow area to permit shifting of a portion of said fan air from said outer duct to said inner duct for flow between said flades to vary specific thrust of said fan air channeled through said outer and inner ducts. | F02K3/02
6099 | US5261604A | 偏航矢量刀片 | 1992-05-11 | 未缴年费 | General Electric Company | 一种偏航矢量叶片，其交替地从飞机燃气涡轮发动机的排气喷嘴的气流路径凹进和伸进。 偏航导向叶片设置有位于排气喷嘴的发散瓣中的壳体腔，该壳体腔提供来自气流路径的凹部。 连接到偏航导向叶片的致动装置可以将偏航导向叶片移入和移出气流路径以产生期望的偏航力矩。 | 1. An exhaust nozzle for controlling exit angle of exhaust gases from a gas turbine engine, said exhaust nozzle comprising : at least one divergent flap; at least one yaw blade moveable in a linear motion from a retracted position with said at least one divergent flap and in a direction generally normal to an airflow path of the exhaust gases from said exhaust nozzle, said at least one yaw blade having a cylindrical snow-plow shape and wherein the airflow path impacts the concave side of said at least one yaw blade; and actuating means connected to said at least one yaw blade for selectively moving said blade along a path normal to the path of the exhaust gases. | F02K1/12
6100 | DE4215194A1 | 耐高-温度材料。 | 1992-05-08 | 未缴年费 | Abb Patent Gmbh; Gkss-Forschungszentrum Geesthacht Gmbh | 本发明涉及一种多-相的高耐热材料含有一种ti3al的金属间化合物基合金型; 该材料是用于特别是用于使用在热的发动机，如内部燃烧发动机，燃气轮机和飞机发动机; 与一种钛的含量从20至40原子%和铝的从30至40原子%和还硅的从0.1至20原子%和铌的含量从0.1至15原子%。 | 1. High-temperature solid material with titanium aluminum intermetallic compounds in the system, in particular for use in heat engines, such as internal combustion engines, gas turbines, engines, having a content of 35 to 45 -% titanium atom, of 30 to 40 -% by weight aluminum, 0.1 to 20 atom % of silicon and niobium from 0.1 to 15 atom -% -. | C22C14/00
6101 | IL76567A0 | 用于压缩机的气流喘振/失速停止检测系统 | 1985-10-04 | 权利终止 | United Technologies Corp | 通过由数字电子装置和发动机将检测到的燃烧器压力与燃烧器压力进行比较来检测双轴燃气涡轮发动机的压缩机中失速/喘振的停止，燃烧器压力是根据校正的低压压缩机速度和检测到的飞机马赫数计算的，飞机马赫数已经被补偿以近似发动机动力学。 (图3) | 无 | F01D
6102 | IT8620138A0 | 飞机机动的收入。 | 1986-04-18 | 期限届满 | Gen Electric | 公开了一种用于飞行器发动机的空气入口。 入口包括机舱和与其间隔开的整流罩，用于限定通向发动机的入口管道。 整流罩包括与环境空气流动连通的多个入口孔口，并且机舱包括也与环境空气流动连通的至少一个出口孔口。 多个支柱在整流罩和机舱之间延伸，并且多个流动通道设置在其中，每个流动通道以流动连通的方式从所述入口孔口中的相应入口孔口延伸穿过所述支柱和机舱并且延伸至所述出口孔口。 在操作期间，空气入口接收空气，并且邻近整流罩的空气入口的一部分被引导通过入口孔口和流动通道离开出口孔口进入在机舱上流动的环境空气中，以排出相对低压的回收空气。 | 无 | B64D
6103 | US5259185A | 用于飞机燃气轮机燃料排放连接器系统 | 1992-06-05 | 未缴年费 | General Electric Company A Corp. Of New York | 一种位于燃气涡轮发动机的燃料歧管和燃料喷嘴之间的燃料排放罐组件，其利用可旋转成锁定接合的可拆卸连接器，而无需特殊工具。 | 1. In a gas turbine engine fuel delivery system including a fuel manifold surrounding a combustor connected to a plurality of spaced fuel nozzles positioned inside the combustor, a plurality of detachable fuel connections positioned between the fuel manifold and a fuel nozzle, said detachable fuel connections each comprising : a) a fuel line connecting said fuel manifold to one of said fuel nozzles through a fuel passage; b) a detachable fuel drain assembly surrounding a portion of said fuel line about an axis thereof; c) said fuel drain assembly including a drain can, a drain sump, and a drain passage between said drain can and said drain sump; d) a connector for selectively attaching said fuel drain assembly to said fuel line; e) said connector including; i) a cylindrical terminal portion of said drain can connected to a smaller cylindrical portion of said drain can by a neck; ii) a pair of diametrically opposed fingers on said drain can extending radially inward toward said axis and transverse to said cylindrical terminal portion; and iii) a flange secured to said fuel line, said flange including a pair of opposed and substantially parallel axially facing surfaces; f) wherein said flange includes a pair circumferentially extending slots, each of said slots extending over a first arc length, wherein each of said fingers extend circumferentially over a second arc length, said first arc length being greater than said second arc length such that said fingers of said drain can may pass axially through said slots of said flange thereby allowing said fingers to be subsequently rotated into a locked position of said connector; g) wherein said flange includes a radially outer surface which is radially outward of a radially inner surface of said fingers and radially inward of a radially inner surface of said cylindrical terminal portion such that said flange is surrounded by said cylindrical terminal portion and is positioned axially between said neck and said fingers when said connector is in a locked position. | F02C7/22
6104 | US5259234A | 空气计量钟口校准系统 | 1992-03-09 | 未缴年费 | General Electric Company A Ny Corporation | 本发明提供了一种系统，包括使用国家标准局(NBS)可跟踪激光测速仪的设备和方法，用于现场校准用于确定用于测试飞机燃气涡轮发动机的空气计量喇叭口中的速度分布的横向静压探针。 本发明对于大型风扇喷气发动机特别有用，可用于校准能够进行壁到壁流静压测量的耙式安装的探头。 | 1. An in situ flow calibration apparatus comprising : a traversing static pressure probe means effective for making static pressure measurements for use in determining local velocity distribution in a metering plane, a laser velocimeter effective for making direct velocity measurements, and a mounting means to mount said laser velocimeter to directly measure flow velocity in a region near a wall along a flow surface and to mount said traversing static probe means to measure static pressure, said mounting means being effective for making pressure and direct velocity measurements in essentially the same metering place and having a port in said wall adapted to accommodate a removable optical window and a removable mounting means for said traversing static probe. | G01F25/00
6105 | NO921248D0 | ANORINGVED FOIL | 1992-03-31 | 期限届满 | Lyngholm Tore | 一个桨叶或翼用于利用该力在流动介质如气体，空气或水，用于使用在涡轮机，推进的容器和所述等。所述桨叶或翼是可枢转地或pendulously悬挂和可的自-调节在一种空气动力学形成一力被引导时抵靠一个的所述侧表面的所述桨叶或翼。该力将正常结果从该事实使该桨叶或翼被设置以可横向移动到所述的流动方向在所述介质。 | 无 | B63H
6106 | JP05286498A | 飞机 | 1992-04-08 | 驳回 | Honda Motor Co Ltd | 目的 : 一个机身，以提高所述的空气动力稳定性包括所述低速度性能，将所述viewfield从一个仓; 和抑制噪声，通过形成一主翼作为吹扫-前所述高翼中翼装置，设置一发动机在所述上表面的后部分所述所述主翼的翼根部部。构造 : 一扫-正向主翼3安装在一个机身2，具有一扫-前角，是设置在所述高翼装置，和在所述根所述的上表面部的后部分所述左和右机翼; 所述各自的涡轮风扇发动机6和6被安装和一种双驱动发动机的形式被形成。在所述后边缘侧邻接到所述发动机6，一种折片被安装，和所述最大。升力系数被增加，和所述低速度性能在着陆和采取-断被改进。进一步，由于所述发动机6被设置在所述主翼3所述的上表面，所述的削弱所述方向稳定性一种立式尾上是没有给出偏移不希望的影响。进一步，所述的一种舱中的噪声被抑制，和所述viewfield是防止从被限制，和所述装载货物到一个货物的隔室，等，是没有限制。 | 1. A body, and a main wing, attached to the main wing having an engine, wherein the forward wing and the main and the high-wing arrangement in the aircraft, wherein the root portion of the main blade wherein the engine is disposed on a rear portion of the upper surface of said aircraft. | B64D27/18
6107 | DE4121995A1 | 飞机涡轮推进单元-以第二和第三级的涡轮，以驱动转子的切向风扇 | 1991-07-03 | 未缴年费 | Kastens Karl | 一种飞行器推进单元具有一个压缩机(16)，其是通过第一级的驱动一涡轮(2)。第二级(17)的这种涡轮驱动一个内转子(20)，而第三级(18)带动一个外转子(21)。这些转子(20，21)在相反方向转动到每个其它和在不同的速度。所述转子被设置与叶片，从而使它们形成一个切向风扇。空气进入所述壳体(8)通过所述导向叶片(10)是通过所述的切向风扇和流出加速通过所述后导向叶片(11)，以产生所需要的推力。使用-飞行器推进。PP划出@(6a。no.1，3，4，5\/5)。 | 1. Tangential blower for turbomachines, comprising a bladed drum rotor, provided with a number of blades to a rotatable inner baffle insert interior with packing elements as well as a guide vane sector, further comprising a blower housing having an air inlet and outlet parts -, characterized in, the drum rotor (3) with its blades (24) and its associated speed (n £), whose direction of rotation runs in the direction of, a rotational speed (n ¥) and operating in opposite directions of rotation of the inner rotor (4) has, with a blade segment (5) is provided, the first (6) and the second displacement bodies (7) is limited, further wherein the drum rotor (3) with a thereto co-axially disposed in the flow channel (8) is surrounded by and spaced apart and further that the internal rotor (4) from a plurality of, continuously interconnected normal sections (I, ii, iii, iv, V) is used, each of which is offset relative to one another and thereby the angle of 90° are attached to one (a) forming, under the blades (24) of the drum rotor (3) extend. | B64C11/48
6108 | JP05280375A | 电源装置，用于复杂的直升机 | 1992-03-31 | 未缴年费 | Mitsubishi Heavy Ind Ltd | 目的 : 以提供一种用于复杂的直升机电源装置能够从一个转子机模式的切换到一个定子机模式连续地和顺利地和在高的效率。构成 : 一个差动减速装置通过连接得到一太阳齿轮10，环齿轮8，和行星托架9的一行星齿轮装置7以一个输入轴，一输出轴，和一液压泵\/马达11，分别，被使用作为一个用于一个发动机推力风扇驱动装置。然后一个可变位移液压泵\/马达15被连接到一个传动装置，用于驱动一旋转叶片，及该吸入和输送侧的所述液压泵\/马达11和15被连接到每个其它通过一管19。一个流从所述可变位移液压泵15被控制以改变所述的旋转速度一推力风扇14。该推力风扇14是停止所述转子机模式中，所述定子机中的速度设定在高模式，和可以被设置在中间速度在所述中间模式有选择地，这些模式之间无级。 | 1. A fixed-wing aircraft mode in accordance with a mode of the rotorcraft mode of convertible engine can be extracted in the same output from the engine, the engine forming part of the planetary gear unit (7) is thrust through the fan (14) driven by the turbine (2) and the output, the output of the engine and the transmission (5) power of the turbine blades (6) through the axis of elongation of (4) the drive, the planetary gear unit (7) includes a ring gear (8) and the sun gear (10) and the planet carrier (9) made, the sun gear (10) is in the power turbine (2), the ring gear (8) (or carrier (9) ) to thrust the fan (14), the planet carrier (9) (or ring gear (8) ) of each hydraulic pump/motor (11) adjacent to the rotary coupling, the extension shaft (4) of the transmission (5) is provided in the drive system coupled to the hydraulic pump/motor (15) rotation, said motor (11, 15) both the hydraulic pump/at least one of the equation and the variable volume, and, (1 1, 15) of the hydraulic pump/motor both the suction side and the discharge side are each coupled by a hydraulic line (19), the actuating shaft (11, 1 5) of the hydraulic pump/motor that circulates between the helicopter composite characterized in that the power device. | F02C7/36
6109 | US5255850A | 喷嘴反向器组件中的枢转挡板和叶片组 | 1992-06-29 | 未缴年费 | United Technologies Corporation | 在用于燃气涡轮发动机的喷嘴反向器组件中，提供摆动叶片组反向器，以代替在这种发动机的反向器端口中的现有技术的叶栅叶片阵列。 本发明包括铰接在反向器端口的后侧上的门挡板，该门挡板具有附接到其上的延伸到这种端口中的侧壁。 本发明的反向器组件还包括叶片组，该叶片组铰接在这种反向器端口的前端，并具有附接在其后端的滚轮，该滚轮接合门板内的轨道以与其滑动接合。本发明的反向器组件还包括叶片组，该叶片组在该反向器端口的前端铰接并具有附接在其后端的滚轮，该滚轮接合门板内的轨道以与其滑动接合。 在叶片组铰链的前方，边界层跳闸栅栏铰接在发动机壳体上。 在操作中，例如通过会聚挡板引导到反向器空腔中的空气流进一步由上述门挡板及其侧壁引导。在操作中，例如通过会聚挡板引导到反向器空腔中的空气流进一步由上述门挡板及其侧壁引导。 然后，流体流过叶片组的纵向设置的叶片，该叶片组延伸穿过反转器端口并且在门挡板和脱扣栅栏之间，门挡板和脱扣栅栏在其打开位置与这样的发动机成锐角向前延伸，以限定用于其的外部反转器通道。 边界层脱扣栅栏防止离开反向器的气体向上行进到机身边界层，而叶片组提供横向矢量，以防止反向器气流撞击飞机控制表面。 因此，反向器流可从发动机以期望的俯仰角和张开角引导，并以减小的流动阻塞通过这样的叶片。 －政府公共利益声明本发明可由政府为政府目的而制造及使用，而无须缴付任何专营权费。 | 1. A reverser assembly for a nozzle of a gas turbine engine which has internal reverser flaps comprising, a reverser opening on at least one side of the nozzel, a forward door and a rearward door mounted over said opening having spaced-apart pivot points, which doors pivot toward each other into closed position and which pivot away from each other into an open position, projecting from the side of said engine to direct reverser gas flow away from said engine at a desired pitch angle in a fore and aft direction, a swinging vane pack pivotably mounted at one end proximate said forward door, between said pivot points, to said engine, said vane pack being mounted in sliding engagement at the other end thereof with said aft door so as to be swingably mounted across the reverser exhaust opening, which vane pack has a plurality of spaced vanes which can be oriented to splay reverser gas away from aircraft components in a laterally vectoring direction relative to said engine so as to provide multi-directional reverser flow control for said engine. | F02K1/70
6110 | GB8911332D0 | 一可变节距螺旋桨用于一种航空燃气涡轮发动机的功率模块 | 1989-05-17 | 未缴年费 | Rolls Royce Plc | 一可变节距螺旋桨模块包括第一和第二的多-叶片螺旋桨安装到被驱动在相反的旋转方向通过一减速齿轮机构，通过轴。第一和第二鼓被可转动地安装在所述的轮毂第一和第二螺旋桨和所述滚筒被设置到所述螺旋桨的转动所述叶片。一种液压马达是安装与第二上同轴和旋转螺旋桨，该液压马达被设置以驱动所述滚筒由通过一个节距改变齿轮组件。一种液压流体供给管同轴延伸通过所述减速齿轮机构和两个螺旋桨以供给液压流体至所述的液压马达。一个环形套筒是同轴定位在所述管，所述液压流体进料管具有通道和所述套具有通道，它被对齐，以允许液压流体到流至所述液压电机，以改变所述节距的两个叶片。所述进料管和套管被轴向移动，以控制所述流液压流体至所述的液压马达的。 | 无 | B64C11/30
6111 | IT8922607A0 | 具有在转弯方向上的推送的反感的喷嘴 | 1989-12-04 | 期限届满 | Gen Electric | 一种可矢量的燃气涡轮发动机排气喷嘴，其包括用于在偏航方向上提供推力矢量的可展开成角度的导流板。 在一个实施例中，偏转器通过使用机电或气动旋转致动器可枢转地部署在二维喷嘴的扩张部分中。 所述偏转器优选地用在二维会聚发散式排气喷嘴中，所述排气喷嘴包括用于改变喉部尺寸的装置和用于提供俯仰推力矢量的装置。 | 无 | F02F
6112 | ITFI930200A0 | 用于船用发动机的支撑和操纵的设备，属于舷外发动机类型，并且结合了所述设备。 | 1993-10-12 | 期限届满 | Barreca Antonio | 该设备包括：用于马达M的支撑装置11，该支撑装置安装在限制于飞行器I的第五轮1上； 轴承结构21，围绕其上设置有罐33和设置有电机的任何其他部件的第五轮轴旋转； 以及操纵装置29，用于旋转所述轴承结构21、所述马达的支撑装置11和所述马达M，以允许操纵飞行器。 (图1) | 无 | F02B61/04
6113 | US5249924A | 冲压空气涡轮 | 1992-02-21 | 未缴年费 | Southwest Aerospace Corporation | 本发明涉及一种冲压空气涡轮机，其优选地与飞行器上的加油舱结合使用，用于操作燃料泵和/或收卷机构，以供燃料管路进出。 涡轮通常包括可旋转壳体，该可旋转壳体具有布置在其中并刚性连接到其上的主涡轮输出轴。 多个变桨距涡轮叶片从壳体向外延伸并协同接合到壳体，使得涡轮叶片的旋转导致壳体和输出轴同时旋转。 在外壳内提供用于建立输出轴的预设参考旋转速度的装置。 此外，提供了在涡轮叶片和基准装置之间协作地接合的控制装置，用于响应于输出轴的转速和预设基准转速的差来调节涡轮叶片的桨距。 冲压空气涡轮机还包括用于在输出轴的旋转速度超过预定最大值时改变涡轮机叶片的桨距的电气和机械制动装置。 | 1. A ram air turbine comprising : a rotatable housing; a main turbine output shaft disposed within said housing and having a first end rigidly connected thereto; a plurality of variable pitch turbine blades extending outwardly from and cooperatively engaged to said housing such that rotation of said turbine blades causes simultaneous rotation of said housing and said shaft; a DC motor disposed within said housing for establishing a preset reference rotational speed for said shaft, said DC motor having a stationary internal winding disposed about said output shaft and outer rotating magnet elements disposed about said internal winding; and a gear reduction unit cooperatively engaged between said turbine blades and said DC motor for adjusting the pitch of said turbine blades in response to a difference in the rotational speed of said shaft and the preset reference rotational speed, said gear reduction unit comprising a harmonic drive having a ring gear, a flexible spline disposed within said ring gear, a flexible spline disposed within said ring gear, and a wave generator disposed within said flexible spline; said magnet elements being interfaced to said wave generator in a manner wherein the rotation of said magnet elements at a speed differing from the rotational speed of said shaft causes said wave generator to elastically deflect said flexible spline, thereby causing the rotation of said ring gear in a manner operable to rotate each of the turbine blades towards a non-rotating position when the rotational speed of said shaft exceeds the rotational speed of said magnet elements and toward a rotating position when the rotational speed of said shaft is less than the rotational speed of said magnet elements. | F01D7/02
6114 | DE4209046A1 | 小的用于驱动模型的飞机气体涡轮-具有压缩机运行轮设置与盖板和向后弯曲的叶片 | 1992-03-20 | 未缴年费 | Schreckling Kurt | 所述叶片高度在所述入口通过一因子是较高的比在所述出口的1.5。所述壳体(3)的所述涡轮机是瓶-形，在其中在所述过渡部分到所述最窄的直径。所述导向叶片(4)用于该涡轮级被集成，和在该最窄部分的轴向涡轮机轮(5)是居中的。所述轴-所述涡轮叶片的侧端是由一薄-壁形成流动体(6)，该直径。其为0.1至0.2～较小的比所述脚圆直径。本发明的导向叶片。所述流动体携带所述内表面上的一同心地钻环(7)，通过其所述的涡轮-侧端所述轴隧道(8)与一个辊轴承(9)延伸。使用\/优点-以驱动模型的飞机，使用柴油燃料，并达到一个最大。推力的大约30N。 | 1. Small gas turbine, in particular for driving the following characteristics of flying models : - - the compressor impeller is coupled to the cover disk ( 1 ) and the backward curved blades 2 equipped, wherein the blade height is at least a factor of 1.5 higher than at the inlet to the outlet. - - the housing ( 3 ) is flaschenfoermig, wherein in the transition part to the narrowest diameter of the guide vanes ( 4 ) for the turbine stage are integrated and narrowest part of an axial turbine wheel ( 5 ) is centered. - - the shaft-side end of the turbine vanes is provided by a thin-walled flow-guiding element ( 6 ), whose diameter is less than 0.1 to 0.2 mm to the root diameter of the guide vanes are formed as. The flow-guiding element is formed on its inner surface a concentric drilled ring ( 7 ), by means of which the turbine-side end of the shaft tunnel ( 8 ) with rolling bearings ( 9 ) projects. The outer diameter of the shaft tunnel is at this point 0.5 1 mm less than the bore of the ring in order to ( 7 ). - - the shaft tunnel ( 8 ) is at least three radially symmetrical struts ( 10 ) with the housing ( 3 ) is connected, said joint as a screw connection ( 11 ) at the same time the connection of the compressor-side cover ( 12 ) with the housing ( 3 ) acts. - - the compressor-side end of the shaft tunnel ( 8 ) acts as a centering of the radially symmetric guide vane ( 13 ), wherein the central bore of the guide vane as an axial securing means for the front bearing and acts via the screw connection ( 14 ) with the bars ( 10 ) is connected. - - - the fuel mixing chamber is formed from an axis of rotation of the turbine and rotationally symmetrical cylindrical outer part ( 15 ) as well as two circular surfaces of the thin-walled open to a truncated cone ( 16 ), whose larger diameter is preferably 0.7-fold of the inner diameter of the outer part ( 15 ) is, and at this point the transition part ( 17 ) the front end of the combustion chamber forms, while the turbine through the tapered portion of the housing-side end ( 3 ) with the aid of the force of at least two spring elements ( 18 ) axially on the transition piece ( 17 ) act, is forced. - - the air in the fuel - mixing chamber and leads via nonserious through openings ( 19 ), ( 20 ), ( 21 ) by the mantle surface of the truncated cone ( 16 ), while a smaller portion of the air flow through the annular gap between the smaller diameter of the truncated cone and the outer diameter of the shaft tunnel is guided, on the gap between the perforated ring ( 7 directed) and the shaft tunnel, wherein the cross sections of these gaps are dimensioned such, that the main part of this air flow flows in the direction of the combustion chamber. - - the apparatus for the preparation of the fuel is comprised of a tube-shaped evaporator coil ( 22 ), on all sides to flow, through the transition piece whose cold end ( 17 ) is guided and which has a hot end to an annular manifold ( 23 ) and are formed in the corner, formed from the truncated cone ( 16 ) and the transition piece ( 17 ), is placed and the manifold ( 23 ) with bores ( 24 ) is equipped. | A63H27/24
6115 | EP385834A1 | 可变和可转向喷嘴单元，用于一喷发动机。 | 1990-02-23 | 期限届满 | Snecma | 一种射流管组件用于一种喷发动机由一个环形管道(1)和一个轴对称的喷嘴包括两个移动翼片的环形组件(3，5)通过连接杆(6)连接和控制由RAM(4)和一个中心体(7)连接到一个控制装置(15至19)和包括两个中空的，同轴旋转的中空元件(8，9); 通过连接臂(11)，所述枢转中心体(7)被固定在所述管道(1)通过装置的支撑(13)连接到球形平面轴承(12)。 | 1. turbojet ejection Combination of a channel (1) of annular ejection arranged in the downstream extension of the turbojet engine and an axisymmetric exhaust nozzle comprising in particular : - An annular set of movable shutters (3), said hot, each having its upstream edge articulated on the downstream end of said channel (1), - A plurality of rams (4) fixed on said channel (1) and connected to said hot shutters (3) they provide the adjustable position by pivoting about their articulation, - An annular set of movable shutters (5), said cold, each having its upstream edge articulated on the downstream end of an outer casing (2), - A plurality of links (6) connecting respectively each hot shutter (3) to a cold shutter (5), said link (6) ensures the pivoting, characterized in that it further comprises a central body (7) consists of two hollow members (8, 9) of revolution coaxial which are connected to one another by support arm (11) and fixed on said channel (1) by means of two supports (13) each associated respectively with a ball joint (12) whose center is located in a horizontal plane passing through the longitudinal axis of the turbojet engine which is perpendicular to the geometrical axis pivot thus formed, and in that said central body (7) is associated with a control device which ensures its pivoting about the said ball joints. | B64C15/02
6116 | IL105775A0 | 封闭默认指示器 | 1993-05-21 | 期限届满 | Short Brothers Plc | 在PCT/gb93/01032秒。371日期为3月21日，1994秒。102(e)日期为1994年3月21日的PCT1993年5月20日提交的PCT公开号。wo93/24368号)。日期为12月9日，1993。一种结构组件包括第一和第二的封口件在它们之间移动的闭合配置的锁定锁紧机构和在它们封闭所述前侧封盖部分从后侧它们和打开配置用于访问所述后侧间隔开的封口件和默认指示装置，包括投影元件(34)可移动到后侧的封闭件部分，其中它是在收起和释放，当封闭部件移动到打开配置和移动在其突出位置从后侧突出到前侧的封闭件提供视觉报警是不封闭件的闭合配置的。在一个实施例中闭合处为航空发动机的风扇罩门的机舱铰接在它们的上边缘到机舱的上部和具有下边缘移动到所述闭合配置在机舱的底座。突出元件(34)在突出位置然后从所述机舱的底座。 | 无 | F02K
6117 | US5159808A | 燃气涡轮发动机燃料和液压流体泵送系统 | 1990-07-09 | 期限届满 | General Electric Company, A Ny Corp. | 一种用于主燃料泵、备用燃料泵、主液压泵和备用液压泵的装置，典型地用于飞行器中的燃气涡轮发动机，包括隔离的燃料和液压流体系统以及使用两个机械耦合的齿轮式可逆泵马达和适当控制阀的备用泵装置。 | 1. A gas turbine engine fuel and hydraulic fluid pumping apparatus comprising : a fuel circuit and a hydraulic fluid circuit isolated from said fuel circuit. a first means for pressurizing the fuel in said fuel circuit and a first means for pressurizing the hydraulic fluid in said hydraulic fluid circuit. a second means for pressurizing the fuel in said fuel circuit and a second means for pressurizing the hydraulic fluid in said hydraulic fluid circuit. wherein said second means for pressurizing the fuel and hydraulic fluid in their respective circuits include fuel and hydraulic fluid reversible pump-motors in their respective circuits, means for switching said pump-motors to their pump or motor modes, and means to drive one of said pump-motors in its pump mode by other of said pump-motors in its motor mode. wherein said means for switching said pump-motors to their pump and motor modes includes a hydraulic slide valve interposed in said hydraulic fluid circuit between said first and second means for pressurizing the hydraulic fluid. | F02C7/236
6118 | FR2688539A1 | 涡轮机的定子包括装置用于调节所述所述定子和所述的所述转子叶片之间的间隙 | 1992-03-11 | 放弃 | Snecma | 装置用于调节所述定子之间的间隙的环形部件(3)和移动的所述转子叶片(1)。所述环形部分(3)包括环-形部件(14，26)位于在前所述移动叶片(1)和围绕它们的，侧面(5; 6)用于连接到所述胎体的所述定子(2)，和惯性质量等作为圆形牙顶(21)内一室的是，所述环形部分(3)限定，所述顺序中所述环形部分在增加的热惯性，以防止它们从膨胀过度在一个瞬态相以下开始-上。应用到所述涡轮机的飞机发动机。 | 1 1CLAIMS1.Turbomachine stator comprising annular parts (3, 4, 103, 104) surrounding 5 stages of rotor blades (1) and devices for supplying the annular parts with gas brought to a temperature making it possible to expand or contract them , characterized in that the annular parts are composed of an internal ring (13) facing the rotor blades, of two transverse flanks (5, 6, 105, 106) connecting the internal ring to the carcass zones of the stator (2) and delimiting a chamber (15 and 16, 115 and 116) which surrounds the internal ring, the devices comprising ducts (41, 15 42) terminating in the chambers , and in that the projections (21, 121) are erected on the internal crown and partially filling the chamber, the projections having a greater thickness than the sides. | F01D9/00
6119 | EP560453A1 | 涡轮喷气发动机发动机与超声压缩。 | 1993-03-10 | 撤回 | Boeing Co | 用于超声波巡航发动机飞机包括一个超声波压缩机(114)可操作的一个超声压缩模式中，所述压缩机为使安装一个芯发动机组件的上游(116, 120, 122)在一个发动机机舱的是，该整个出口流的该超声波压缩机进入所述芯发动机组件当所述的飞机是在跨音速，超音速的速度操作。优选地，所述压缩机是进一步可操作的一个亚音速压缩模式中当所述的飞机是操作在亚音速速度。在这种情况下，所述超声波压缩机的一个部分的所述出口流绕过(126, 130)所述芯发动机组件。该发动机可以进一步包括用于转向装置的部分的所述压缩机出口流动到所述外部(128)。该发动机机舱的所述的飞机被操作时subsonically。 | An engine for supersonic cruise aircraft comprising a supersonic compressor capable of operating in a supersonic compression mode, the compressor being so mounted upstream of a core engine assembly within an engine nacelle that the entire exit flow of the supersonic compressor enters the core engine assembly when the aircraft is operating in a first range of transonic and supersonic speeds. | F01D5/14
6120 | GB2264907A | 多-力推动的飞机。 | 1992-02-10 | 撤回 | Peter Antony Hulmes | 一种飞机具有在至少两个燃气涡轮发动机(喷或涡桨)在各侧的所述纵向中心线; 相邻的在相反的感测发动机的旋转，和所述发动机在总被设置，在注视到它们的旋转方向; 在一个具有对称图案绕一垂直平面穿过所述纵向中心线的所述的飞机。 | 1. There before 1990 jets used together could only be used in twos where like handed turning torque momentum was considered here we claim that four at least handed asymmetric gas turbines can be successfully combined. | B64D27/02
6121 | US5243817A | 风扇喷气飞机发动机的推力反向器 | 1990-07-05 | 期限届满 | Rohr Industries, Inc.; Rohr, Inc. A Corp. Of De | 一种故障安全枢轴门型飞机涡轮发动机推力反向器，包括在风扇喷气发动机短舱中开口的挡板和偏转器侧上的多对枢轴门。 当在飞行中的正常发动机操作期间收起时，门沿机舱外部和风扇管道流动路径形成齐平表面。 当门以推力反向模式展开时，可伸缩致动器使它们在开口中向后平移，其中挡板门的一端移动以至少部分地阻挡气流通过管道，并使其沿门通过未被门展开覆盖的开口向外转向。 导流板门向外枢转以延长车门长度，并进一步引导气流沿机舱外侧向前流出。 在展开开始时，配合的销和轨道组件使门首先向内平移，然后向后平移，之后枢转动作开始。 这种初始的“偏心”运动防止了飞行中的意外展开，即使所有闩锁和致动器都断开，并确保在正常飞行期间门周围的紧密密封。 | 1. A thrust reverser for a gas turbine aircraft engine which comprises : a deflector door in a stowed position adapted to fill an opening in the exterior skin of an engine nacelle during normal engine operation; a blocker door in a stowed position adapted to fill an opening in the inner skin of said nacelle during normal engine operation; said inner and outer skin openings being substantially coextensive; means for moving said doors between said stowed positions and deployed positions near the aft end of said openings in which said deflector door extends radially outwardly and forwardly of said opening and said blocker door extends radially inwardly into the fan stream airflow through said nacelle to at least partially divert said fan stream airflow radially outwardly through said opening in a reverse thrust direction; said moving means including linkage means interconnecting said deflector and blocker doors and an extensible actuator interconnecting said nacelle and doors for moving said doors between said stowed and deployed positions; and cooperating pin and track means between said doors and said nacelle configured to cause said blocker door to initially move slightly inwardly of said opening as movement from the stowed to deployed position begins, whereby the linked doors are prevented from accidentally moving from the stowed to the deployed position through failure of any component of said moving means. | F02K3/02
6122 | FR2688271A1 | 发动机的推进，在特定的用于超声波飞机 | 1992-03-04 | 期限届满 | Snecma | 所述转子的一风扇设置在所述环形noncombusted一种涡轮喷气发动机的推进发动机的空气流道的所述旁路式是进行由一回转体，它包括所述转子组件的一种多-级涡轮驱动，通过通过一个轴对称noncombusted空气供给到其上的辅助管道，该分流noncombusted空气从该主道的所述发动机刚刚所述压缩机的下游。 | CLAIMS1.Propulsion engine, of the turbojet type in particular for supersonic aircraft, comprising, going from upstream to downstream which are defined with respect to the normal direction of gas flow in the engine, on the one hand, at least one compressor ( 1), a combustion chamber, a turbine and a gas ejection assembly, these elements constituting a so-called primary assembly (3) and on the other hand, a secondary assembly (4) coaxial and surrounding the primary assembly (3) and comprising at least one annular channel (5) with cold flow in the gas is placed at least one stage of mobile blades (6; 106) of compression said fan characterized in that said stage of fan blades (6; 106) is carried by a rotating body which further comprises a multistage turbine (12; 112); said cold, said rotating body and its support bearings (37; 38; 137; 138) being arranged to the right and surrounding a primary duct (.2) connected to the outlet of said compressor (1) and delimiting the primary flow path d air and in that an axisymmetric secondary duct (13; 113) diverts part of the air from said primary duct (2) from downstream of the last compressor stage (1) to said turbine (12; 112). ) which drives said rotating fan body (7). | F02K3/06
6123 | JP05231175A | 轴承用于空气冷却装置循环器 | 1992-01-14 | 期限届满 | United Technologies Corp | 目的 : 一种流体轴承的密封和提高所配置的所述冷却回路，该冷却通道之前引入到所述的轴承，所述轴承是可集的微粒在冷却空气从所述冷却装置用于一轴承。结构 : 从所述空气压缩机压缩的空气源和用于将一个流动的低温度，所述压缩机是从一个第一截取的所述上游区的下游侧的所述制冷剂供给到所述压缩机装置和所述第二区域，所述制冷剂供给装置是设置在所述冷却通道和所述的流体轴承具有，在所述上游该冷却通道的一侧是设置在所述制冷剂供给装置，所述的所述的空气压力在第二在所述制冷剂的顺序，以减少所述压力区域，和装置，用于降低所述，通过一空气构成循环装置被设置。 | 1. A source of compressed air from the compressor and the flow of cold air to introduce, downstream of the compressor to compress the refrigerant taken out from the first region to the second region of the upstream side of the machine and means for supplying, the coolant supplying means disposed in the fluid bearing cooling passage, the cooling passage at the upstream side of the coolant supplying means is disposed within the, wherein the pressure of air in the second region of said refrigerant for reducing means for reducing the pressure of the air and is formed by the circulation device. | F02C7/06
6124 | US5177951A | 飞机燃气涡轮装置产生的热量的管理方法 | 1992-04-03 | 期限届满 | Rolls Royce Plc | 一种用于飞机旁路燃气轮机(涡轮风扇)发动机装置的程序控制的热管理系统，其中发动机的燃料系统通过各自的燃料/油热交换器与发动机自身的油系统和发动机驱动的发电机的油系统成直接热交换关系，并且还与发动机油/空气热交换器的发动机旁路空气装置的可变比例成选择性的间接热交换关系。 燃料系统可在四种不同的燃料流配置之间切换，以改变燃料系统和油系统之间的热流，燃料流配置中的两种还涉及燃料从发动机的燃料系统再循环到飞机机翼中的燃料箱，以使燃料系统与燃料箱并因此与通过机翼的气流成选择性的热交换关系。 通过选择适当的燃料流配置并以使发动机的燃料效率最大化的方式通过发动机油/空气热交换器和飞机机翼选择性地将热倾倒到环境中，监测油和燃料系统中的温度并将其保持在预定限度内。 | 1. A method of managing the heat generated in an aircraft's gas turbine aeroengine installation with steps comprising : putting a fuel system of the engine into direct heat exchange relationship with an oil circulatory system of the engine; selectively putting the fuel system into indirect heat exchange relationship, through the oil circulatory system, with an air system of the engine; switching the fuel system between a plurality of different fuel flow configurations in order to vary the heat flows between the fuel system and the oil circulatory system; returning fuel from the fuel system to a fuel tank in the aircraft, in at least one of the fuel flow configurations, in order to put the fuel system into heat exchange relationship with the fuel tank; monitoring the temperatures in the oil circulatory system and the fuel system; adjusting temperatures in the oil circulatory system and the fuel system in order to keep the temperatures of the oil circulatory system and the fuel system within predetermined limits by selecting an appropriate fuel flow configuration; and selectively dumping heat to the air system, through the oil circulatory system, and to the fuel tank thereby maximizing the fuel efficiency of the engine. | F02C7/14
6125 | US5241826A | 固定几何变量泵系统 | 1992-07-21 | 未缴年费 | Stearns Charles F | 公开了一种流体泵送系统，其在泵送系统的操作包络中的给定操作条件期间将温升保持在泵中再循环的流体的最小值。 由差动泵或齿轮系统驱动一对适当地定尺寸为不同容量的正排量泵，所述差动泵或齿轮系统由单个源驱动，并与向接收器输送流的流体回路协作，使得流体回路中的压力关系与每个泵在操作包络中的给定操作点处产生的流容量具有给定的关系。 所述回路包括一个管路中的阻力和一个阀，所述一个管路通向和来自所述泵中的一个，当所述泵在一个方向上流动时，所述一个管路对所述流动表现出不同的阻力，所述阀响应于用于实现对所述接收器的要求的控制，在所述回路中的另一个管路中控制每个泵的容量，从而控制被输送到接收器的流动。 该系统对于控制流向飞机或工业应用中使用的燃气涡轮发动机的燃烧室的燃料流是特别有效的。 | 1. A fuel pumping system for a gas turbine engine including a fuel delivery system having a differential mechanism driven by said engine, said differential mechanism sharing the load of at least two pumping systems, said two pumping systems including a first positive displacement pump and a second positive displacement pump, fluid circuit means including a first fuel connection means fluidly connected to said first positive displacement pump, a second fuel connection means fluidly connected to said second positive displacement pump, a third fuel connecting means fluidly connected to said first and said second fuel connecting means and said gas turbine engine, said second fluid connecting means being fluidly connected to said first fluid connecting means, valve means fluidly connected to said first fluid connecting means for regulating the flow therein, control means responsive to operating parameters of said gas turbine engine for controlling said valve means, means for restricting the flow in said second fluid connecting means so that the flow in one direction has less resistance than the flow in the reverse direction, said first positive displacement pump having less pumping capacity than said second positive displacement pump at a given speed so that increasing the flow of fuel through said valve means causes flow through said first fluid connection means to reverse flow in said second fluid connecting means back to said second positive displacement pump, and a fourth fluid connection means for delivering fuel to said first and said second positive displacement pumps, whereby said control means is adapted to open said valve means for reversing flow in said second fluid connection means back to said second positive displacement pump to change the load sharing between said first and second positive displacement pumps so that the temperature rise of the fuel flowing through said pumps is limited to a predetermined value. | F02C7/236
6126 | US5242265A | 飞机变桨距机构 | 1990-07-23 | 未缴年费 | General Electric Company | 本发明公开了一种用于改变飞行器螺旋桨风扇中的桨距的系统，其中位于固定位置的马达通过齿轮系改变叶片的桨距。 该系统的三个特点是 : 一个羽毛制动器可以超越电机，驱动叶片朝向羽毛； 当螺旋桨速度超过极限时，协调制动器可以防止桨距向细桨距偏移； 并且在没有螺距变化的情况下电机是不旋转的。 一对这样的系统可用于反向旋转的螺旋桨风扇系统中，以便独立地改变螺旋桨风扇的螺距。 | 1. An aircraft propulsion system, comprising : a) an array of propeller blades of the variable-pitch type; b) pitch-change means for changing blade pitch, wherein said pitch-change means comprises, i) a plurality of reduction gear sets, each one associated with one of said propeller blades, ii) a pair of common ring gears driving all of said reduction gear sets, iii) a sun gear and a plurality of planet gears driving said pair of common ring gears, and a third ring gear which is fixed with respect to the propeller blades and is used to react an overturning moment on said planet gears, and iv) a driving means for driving said sun gear wherein said driving means includes a rotating shaft; c) unison brake means for overriding the pitch-change means and impeding excursions toward fine pitch, wherein said unison brake means comprises a mono-directional centrifugal brake which, i) is inoperative when said pitch-change means is driving said propeller blades toward coarse pitch, ii) applies a retarding drag to said sun gear when said pitch-change means is driving said propeller blades toward fine pitch, iii) maintains pitch in a constant position, by locking said sun gear to said fixed ring gear when said rotating shaft breaks, iv) includes a ratchet-like overrunning device, and v) does not interfere with the pitch-change operation in either direction for pitch adjustments within an engagement band of said ratchet-like overrunning device; d) feather brake means for overriding the pitch-change means and driving the blades toward coarse pitch; and e) pitch-limit means for limiting pitch attainable in both forward and reverse pitch modes. | B64C11/32
6127 | EP402234A1 | 用于涡轮机可变叶片在组装期间定位的临时锁定系统。 | 1990-06-05 | 期限届满 | Snecma | 一种用于涡轮发动机的可变螺距叶片(4)的角度定位的临时锁定系统，所述叶片通过控制环(10)驱动，所述临时锁定系统包括至少一个系留螺栓(12)，所述至少一个系留螺栓通过将壳体的下游壳体(2)紧固到上游壳体(1)的螺钉(3)中的至少一个被驱动以纵向平移运动， 所述螺栓仅在环(10)的位置允许完全移除螺钉，在所述位置中，叶片(4)具有这样的取向，即它们的前缘(4d)没有壳体的上游壳体(1)的区域。 本发明用于飞机涡轮发动机的压缩机壳体的安装/拆卸。 | 1. provisional locking system of the angular position of blades (4) with variable pitch driven by a control ring (10) and disposed in the connecting zone between an upstream casing hoop (1) and a downstream casing hoop ( 2), said blades being positioned near the front edge of the downstream hoop (2) so that in operation the leading edges (4d) extend under the upstream hoop (1), system characterized in that it comprises at least one captive lock (12) driven in longitudinal translation by at least one fastening screw (3) of the downstream hoop (2) on the upstream hoop (1), said latch (12) comprising downstream wings (12f) adapted to engage in notches (10a) of the control ring (10) during the unscrewing of said screw for holding said ring (10) in a position where the blades (4) have an orientation such that their edge attack (4d) is disengaged from the upstream hoop zone (1). | F01D25/28
6128 | EP141770A1 | 活性间隙控制。 | 1984-10-30 | 期限届满 | United Technologies Corp | 所述孔的所述压缩机用于一种燃气涡轮发动机是通过选择性地出血压缩机的空气从下游加热阶段从而使所述发动机操作期间仅发生在离散时间加热包络。所放出的空气被导入到所述孔在所述中间-所述压缩机，其中所述压缩机级的站盘被洗涤，以作为到所述外空气之间的间隙扩大和关闭所述的密封件和所述压缩机的尖端所述飞机的巡航时叶片和所述的高动力操作期间防止从加热所述盘的所述发动机。 | 1. An active clearance control for a gas turbine engine powering aircraft, said engine having a plurality of stages of axial compressors rotatably supported in the bore area of the compressor, each of said stages including a plurality of blades supported in a disk surrounded by an air seal around the tips of said blades, and a row of stator vanes ahead of the blades, means for selectively bleeding compressed air from a stage substantially at the middle of said stages and at a stage downstream therefrom, means for feeding said bled air into the bore area adjacent the rotating axis of said plurality of stages of axial compressors, said feeding means including at least one hollow stator vane in one of said rows of stator vanes, and an anti-vortex tube extending from the inner diameter of the hollow stator vane radially inward toward said rotating axis, and control means for controlling said selective bleeding means for admitting compressed air to said bore by said feeding means to heat said disks so that they expand toward the air seals and close the gap between it and the tips of said blades during the lower powered conditions of said engine. | F01D11/08
6129 | SU1837113A1 | 用于超声波飞行速度的飞机发动机 | 1990-07-17 | 期限届满 | Nauchno Inzhenernyj Tsentr Innovatsiya Sovmestnogo Sovetsko Zapadnogermanskogo Predpriyatiya Lokos Marvol | 使用 : [teploznergetika]，在特定的航空发动机的结构，香精isobrettnot : 所述的模块化性能[dvigatel]，(履行基于在[egovintoven]-的[til]通过踩它直接与所述驱动的轮廓从所述建立的[模块的柴油]，所供给的所述轮廓ozhizheni的[]的空气作为远为[turbodetenderom]，通过汽化器-电容器和通过所述的喷头所喷射的液化所述压缩机旁的空气流的区域，在这种情况下，压缩机和涡轮机[dvigatel]中的每个模块它们被供给的内置式-[elektrodvigatel的]中的MI-[elektrogeneratorami]，和压缩机和柴油[模块的]。[takzhe]是用于该为了供给的冷却夹套。2[Z]。[P]。的公式，2illus。 | ipes&.f | F02K3/06
6130 | CN1075497A | 柴油机低温助燃剂 | 1992-02-21 | 撤回 | 国营双牌县打鼓坪林场 | 本发明涉及的是一种可以使柴油机在低温快速 起动的溶剂，其特征是该助燃剂的成分包括乙醚、石 油醚、航空煤油、机油、硝酸异丙酯、四乙铅醚、硝酸异 戊酯、吡啶、安定剂、硝酸正戊酯、香精，在一定温度和 气压下进行配制而成，彻底解决了柴油机低温起动困 难的问题，而且操作、携带方便，安全可靠，成本低廉， 对发动机无不良影响。 | 1、柴油机低温助燃剂，本发明的特征是该助燃剂的成份包括乙醚、石油醚、航空煤油、机油、硝酸异丙酯、四乙铅醚、硝酸异戊酯、吡啶、安定剂、硝酸正戊酯、香精，在15℃-25℃室温和一个大气压下将上述成份进行不同配比和不同的组合即构成不同低温环境下适用的助燃剂。 | C10L1/22
6131 | JP05212493A | 制造精度的铸造叶片 | 1992-02-06 | 未缴年费 | Mitsubishi Heavy Ind Ltd; Komatsu Haumetsuto Kk | 目的 : 以使制造的一大尺度精度铸造叶片在所制造的一个单-定向凝固的叶片或使用一个单一的晶体叶片用于一蒸汽涡轮或一个空气工艺或用于工业用气体涡轮机。构造 : 一柱状塔是装配有蜡材料，作为以包围所述蜡的图案2所述叶片和后难熔材料被施加在所述塔和干燥所述的表面，该蜡材料被熔化所述叶片进行，以形成所述的组合式模具和所述柱状塔。依次，熔融金属被浇注到仅用于所述叶片1和此后所述模具，所述的组合模所述叶片和所述柱状塔被取出的一种铸造炉，作为以固化该熔融金属。 | A method for producing a turbine blade, the method comprising the steps of : producing a brazing mold of a blade; assembling a brace with a columnar brazing material so as to surround the brazing mold of the blade; coating surfaces of the brazing mold of the blade and the columnar brazing material surrounded by the brace with a refractory material and drying the refractory material; Eluting the brazing material from the dried refractory material and sintering the refractory material to form a combination mold of a blade and a columnar broach; A method for producing a precision casting blade, comprising the steps of : placing this combination mold of a blade and a columnar broach in a casting furnace and injecting a molten metal of a blade material only into the blade mold; and removing the combination mold of a blade and a columnar broach from the casting furnace to solidify the molten metal. | B22C9/04
6132 | DE9104493U1 | 安装板用于一种发动机的一个模型中的飞机。 | 1991-04-12 | 期限届满 | Gleichauf, Rolf, 7710 Donaueschingen, De | 在用于将推进单元安装在模型飞机的机身中的安装结构中， 推进装置具有一个带有风扇的电机，该电机通过支撑柱固定在一个通常为圆柱形的整流罩上， 在面向电机的开口处的整流罩具有延伸到整流罩外部的径向凸缘， 一个圆柱形套筒插入罩的开口中， 所述套筒还具有指向外部的径向凸缘，并且其中在所述整流罩的凸缘和所述套筒的凸缘之间形成有间隙，所述间隙用于容纳用于连接所述推进单元和所述机身的所述机身的圆形框架肋。 | Claims 1. the holder for an engine in a model aircraft, the aircraft body to be fastened to the shell (1), with a motor having a rotor is arranged to, characterized in, that the generally cylindrical shell (1) of the motor-facing opening has an outwardly pointing flange (2), a cylindrical sleeve (5) inserted into the opening of the shell that is provided, which also has an outwardly pointing flange (6), and that between the flange (2) of the cover and the flange (6) of the sleeve a distance is formed, adapted to receive a round rib of the aircraft body for connecting the holder with the Fluzeugkörper is used. | B64D29/04
6133 | FR2652387A1 | 发动机的推进具有吹对转。 | 1989-09-27 | 放弃 | Snecma | 一燃气涡轮发动机的预期用于使用作为一个飞机发动机，其包括一气体发生器，它提供交叉，对-旋转径向内和外低-速度动力涡轮的驱动向前安装对-旋转前，后风扇，所述气体流动通过所述气体发生器从所述后的所述发动机向所述前，和然后在一个向后流动方向通过所述动力涡轮的，所述前由所述径向内动力涡轮风扇被驱动通过一中心轴延伸向所述前所述发动机和支撑一个盘承载的所述前风扇，和所述后风扇被驱动通过所述径向外动力涡轮通过一向前延伸的鼓，其是可旋转地安装所述中心轴之间和所述发动机的一静止结构和其对所述后风扇，这种结构允许所述的吊舱安装一个通过高-通比发动机的一飞机机翼下。 | CLAIMS1.Gas turbine engine for propelling an airplane, of the kind comprising a gas generator (10) which powers two slow, counter-rotating work turbines (19, 29) driving two blowers (25, 33) and in which, with respect to the direction of movement of the airplane, the gases circulate in the gas generator from the rear to the front then from the front to the rear in the free turbines, characterized in that with the radially internal free turbine (19) is associated a central shaft (23) extending towards the front of the engine and supporting a disc (24) carrying the front fan (25) while at the radially outer free turbine (29) is associated a front drum (30) mounted to rotate between the shaft (23) of the front fan and a fixed structure (39) of the engine, said drum carrying the rear fan (33) so that the motor comprises from front to rear and successively : - the front blower (25)- the rear fan (33) and in radial superposition the sleeve (37) of the air inlet of the gas generator, said sleeve being formed of channels (37, 38) arranged inside the outer shell (5). ) of the motor, - the free turbines (19, 29) nested and in radial superposition, the axial duct (17) of the gas generator- the turbine (15, 14) of the gas generator - the combustion chamber (13)- the compressors (12, 11) of the gas generator- an annular chamber (9) d1 gas generator air inlet. | F02K3/072
6134 | US5235801A | 可变几何形状扩压器的开/关防喘振控制 | 1991-12-12 | 期限届满 | Allied-Signal Inc. | 提供了一种用于具有可变几何形状扩散器的燃气涡轮发动机的开/关喘振防止控制和方法。 该控制器接收来自发动机的排气温度和压缩机排气压力信号，以及来自飞机的指示需要排气的信号。 当接收到飞行器信号时，控制器将扩散器打开到其最大打开设置，并且当所述飞行器信号不存在时，将所述扩散器关闭到其最小打开设置。 在接收到有故障的飞行器信号的情况下，控制感测EGT、P3和DP3/DT中的变化，并将这些参数与指示压缩机接近喘振的预选值进行比较。 当测量值达到预选值时，控制装置将扩散器关闭到最小开度设置。 通过使用温度信号来确定何时关闭扩压器，提供了由于压缩机排气压力中的操作瞬变引起的不希望的关闭。 该控制防止扩散器打开，直到达到第二预选EGT。 选择该第二EGT，使得只要所述飞机信号是假的，发动机就不能到达该第二EGT。 | 1. A gas turbine engine for an aircraft comprising : a compressor including an impeller mounted for rotation on a shaft for inducting ambient air, and a variable geometry diffuser downstream of said compressor for diffusing the air exiting said impeller; a control valve mounted in a bleed port downstream of said diffuser for regulating the amount of bleed flow; a combustor receiving pressurized air and fuel, and for igniting said mixture to generate hot gases; a turbine mounted for rotation to said shaft and driven by said hot gases from said combustor; a gearbox coupled to said shaft and having at least one accessory mounted thereto; a plurality of sensors mounted at preselected locations in said engine; and a control unit for governing the operation of said engine in response to said sensors, said control unit including an on/off surge prevention control that is on when a signal from said aircraft indicating that bleed flow is required is received, said surge prevention control setting said area of said diffuser to its maximum open setting in response thereto, and is off, in the absence of said aircraft signal, said surge prevention control resetting said area of said diffuser to its minimum open setting in response thereto. | F02C9/00
6135 | US5235803A | 飞机用辅助动力装置 | 1992-03-27 | 未缴年费 | Sundstrand Corporation, A De Corp. | 在包括至少一个排气消耗系统(84、86)、发电机(92)、液压泵(90)和用于驱动发电机(92)和泵(90)的涡轮(10、20)的系统中，可以最大限度地降低由动力需求的独立性导致的产生电力和液压动力的辅助动力单元以及排气的低效率。 还包括燃烧器(32)，用于接收燃料和压缩空气并产生燃烧气体以驱动涡轮(10，20)。 旋转压缩机(10，14)联接到涡轮叶轮以由此被驱动。 压缩机(10，14)是具有叶轮的径向排出压缩机，叶轮具有从入口端(40)延伸到排出端(42)的叶片(14)和到叶片(14)的护罩(18)。 两个轴向间隔开的环形端口(44，46；44，50)邻近排放端(42)。 靠近护罩(18)的一个端口(44，46)连接到排气消耗系统(84，86)，另一个端口(44，50)连接到燃烧器(32)以向其提供压缩空气。 可变入口导向叶片(76)邻近入口端(40)，并且仅部分地延伸越过入口(74)到达入口端(40)，从而改变叶片(76)的位置将改变仅排放到端口(44、46；44、50)之一中的空气量。 | 1. An auxiliary power unit comprising : a rotary turbine wheel; a dual flow, radial discharge compressor connected to said turbine wheel to be driven thereby and including two axially spaced volutes and a compressor shroud extending from a compressor inlet to one of said volutes; a transmission connected to said turbine wheel to be driven thereby and adapted to be connected to a load requiring a rotary input such as a pump or a generator; said one of said volutes being adapted to be connected to a bleed air consuming system such as a de-icing system or an environmental control system; a combustor connected to the other of said volutes for receiving compressed air therefrom and fuel from a source to combust the fuel and provide gases of combustion to said turbine wheel to drive the same; and variable inlet guide vanes at said compressor inlet and extending from said shroud only partially into the inlet stream thereat so that varying the position of said guide vanes will vary the volume of air discharged by said compressor into said one of said volutes. | F01B25/00
6136 | IT8620137A0 | 特别是用于飞机发动机的空气控制系统。 | 1986-04-18 | 期限届满 | Gen Electric | 公开了具有可变螺距可旋转翼型件的燃气涡轮发动机中的空气控制装置和用于改变翼型件的螺距的装置。 空气控制装置包括固定地附接到翼型件的径向内端的平台。 平台通常定位在可旋转的环形表面上，该表面限定外部空间和内部空间。 在第一位置，所述平台的边缘部分基本上符合所述环形表面。 在第二位置，边缘部分从表面径向向外地移位，从而允许外部空间和内部空间之间的流体连通。 | 无 | B64D
6137 | CA2070522A1 | 敷层的复合风扇叶片\/叶片 | 1992-06-04 | 权利终止 | Gen Electric | 本发明13a的DV-9965所述本发明提供了复合刀片的尖端结构用于防止脱层在所述尖端一种复合转子叶片。本发明包括一种多个的一个第一的第一薄的连续层复合材料，其中第一薄的层被堆叠在一预定的配置，使得所述最弱的剪切平面是位于朝向所述叶片表面上。本发明还包括用于连接第一连接材料薄的层，以每个其它。本发明进一步包括一个多个的一个第二的第二薄的连续层复合的材料具有一种不同的模量的弹性比的第一是薄的层，其中第二层被堆叠在第一层，使得所述边缘所述刀片的尖端是，即使。所述发明人还包括接合材料还被用于连接第二使用薄层到每个其它和到第一薄的层。本发明还包括一布纤维保护覆盖完全围第一和第二薄的层。 | 13DV-9965 -9 We claim : 1. A composite blade wherein the blade tip comprises : a plurality of first thin successive layers of a first composite material, said first layers being stacked in a predetermined configuration for positioning the weakest shear plane towards said blade surface; a joining material for joining said thin layers to each other. | F01D5/00
6138 | CA2048726A1 | 燃烧器衬与周向成角度的膜冷却孔 | 1991-08-08 | 权利终止 | Gen Electric | 专利13aDV-9835的气体涡轮发动机的燃烧器被设置，具有一一环形单壁片金属内衬，其设置中为大致环形形状并具有穿过其中的一种多-孔膜冷却装置，其包括在至少一个紧密间隔开的小图案膜冷却孔在所述下游方向和角度倾斜的急剧在一个圆周方向其中所述圆周角度与所述旋流的角度大致一致的所述流沿该表面的所述衬套。另一个实施例提供了一种波纹飞机发动机片金属燃烧器衬，其形成一轴向延伸的波浪形壁，以帮助抗蚀剂扣合，所述燃烧中特别有用的用于外衬垫段的所述发动机和所述气体的排气段中涡轮发动机的结合加力燃烧室。 | PATENT 13DV-9835 - 14 CLAIMS We claim : 1. An annular gas turbine combustor liner having a hot side and cold side, said liner comprising : a single wall annular shell having at least one pattern of small closely spaced film cooling holes angled sharply in the downstream direction and angled in the circumferential direction. | F02C7/18
6139 | GB2229498A | 一种燃气涡轮发动机的动力涡轮部分 | 1990-03-15 | 未缴年费 | Gen Electric | 一个耦合装置，用于支撑一动力涡轮一个燃气涡轮发动机中。所述动力涡轮部分包括一个定子结构，第一和第二转子，和第一和第二的轴承。第一和第二转子被同轴地设置围绕一个所述定子的纵向轴线。一个环形气体流路第一和第二转子之间是同轴定位，环形阵列的涡轮叶片被耦合到第一和第二转子，延伸到所述流路从而使一气体流流动通过该流路与所述涡轮叶片使该转子以counterrotate反应。第一轴承被插入第一转子之间和所述定子结构，以可旋转地将第一转子到所述定子结构。第二第二转子之间分别插入轴承和第一转子以可旋转地将第二转子以第一转子，通过将第二转子以第一的转子的两个转子保持一个共同的轴线旋转时，所述定子结构经历沿其纵向轴线偏转。 | Claims : 1. A power turbine section in a gas turbine engine comprising : a static structure centered about a longitudinal axi s; an outer rotor and an inner rotor concentrically positioned about one another along the longitudinal axis and defining an annular fi-owpath between said outer and inner rotors for passing a high energy gas stream through the engine; a first annular array of turbine blades coupled to said inner rotor and extending into said flowpath for transforming energy of the gas stream into movement of said inner rotor; a second annular array of turbine blades coupled to said outer rotor and extending into said flowpath for transforming energy of the gas stream into movement of said outer rotor, said second annular array of turbine blades being aligned coaxially with and adjacent to said first annular array of turbine blades; t 13DV-9637 - 1 1 - first bearing means disposed at one axial end of said inner rotor for rotatably securing said inner rotor to said static structure; and second bearing means disposed between said inner rotor and said outer rotor for rotatably securing said outer rotor concentrically about said inner rotor with a common axis of rotation decoupled from said static structure. | B64C11/48
6140 | GB2263675A | 用于制动飞行器推进系统。 | 1992-12-18 | 撤回 | Rolls-Royce Plc | 一个用于一个飞机10的推进系统包括一个多个的主推进发动机14，它被安装在所述所述的飞机10的翼16和其操作中提供一推力以推动所述飞行器10前进。在至少一个进一步的动力设备，18(或24)，便于所述的飞机10的制动和被安装在该飞行器的机身12的远程从所述主推进发动机14在这样的一种方式为，以使可忽略阻力在巡航。使用的附加动力设备18(24)，远程从所述主推进发动机14，以提供所述推力必要到所述飞行器10消除了所需要的效果制动，以提供推力反向器在所述主推进发动机14。这消除了施加在所述的设计约束所述发动机和所述主推进发动机14的罩。所述附加的动力植物可以被火箭马达或气体涡轮发动机。所述附加的动力植物5月18日被安装在所述的后机身内表面门20，其中，所述电源的植物延伸到允许操作时，本身形成的空气制动器。动力植物(24)可用于作为辅助动力单元和可选择性地提供向前的推力用于推进或反向的推力用于制动， | Claims : 1. A propulsion system mounted on the fuselage of an aircraft to effect braking of the aircraft comprising an at least one main power plant mounted from the aircraft which in operation provides a thrust to propel the aircraft forward and an at least one further power plant mounted on aircraft remote from the at least one main power plant, which in operation provides a thrust to facilitate braking of the aircraft. | B64D27/02
6141 | JP05193579A | 涡轮发动机 | 1992-01-20 | 撤回 | Mitsubishi Heavy Ind Ltd | 目的 : 以提高所述安全用于该发动机故障，降低的成本，减少所述重量，和节约所述空间，即使在该状态，其中仅一个发动机被设置。构成 : 一个用于直升机是构成涡轮发动机的一串双涡轮发动机1配备有一主发动机12和一个辅助发动机13，它被设置在串联一发动机输出轴11上。所述的所述动力输出轴12a4a的涡轮124的所述主发动机12和所述发动机输出轴11，所述的所述动力输出轴12a4a的涡轮134的所述辅助发动机13被连接的单向离合器14和15，分别。该系列双涡轮发动机1被安装在该直升机，和在所述正常fleight，所必要的输出通过该输出被供给所述主发动机12的总和和所述辅助发动机13，而如果所述主发动机12出现故障时，通过所必要的输出被供给该辅助发动机13。 | 1. 2 A series of heavy turbo shaft for a helicopter, an engine, the engine coupled in series on an output shaft of the auxiliary engine and a main engine and, at the time of flight of the main engine above a normal output of the engine and the auxiliary supply required by the sum of the output, the time of failure of the main engine of the auxiliary engine so as to provide an output required by said heavy turbo shaft for a helicopter 2 series, engine. | B64C27/04
6142 | FR2633007A1 | 航空发动机油储存器提供有一溢流装置 | 1988-06-15 | 放弃 | Snecma | 一种用于一种航空发动机油储存器包括一个填充管2，所述的下底座，其被设置与一阀7，该枢轴绕一销8和被连接到一浮子11放置在所述储存器1通过一连接装置10由两个杆10a的一个，10aB铰接到一个另一种在一个端部和刚性地固定在其另一端，一个它们10a的一个到所述阀7和所述其它的它们10aB以所述浮子11，一种内墙12设置在所述储存器1引导该浮体11。 | CLAIMS1.Oil tank for aeronautical engines comprising a filling pipe (2) in the form of a tube fixed to a wall (3) of said tank (1), characterized in that, at the lower base of the filling pipe ( 2), is disposed a valve (7) pivoting about an axis (8), capable of closing the outlet orifice (5) at the base of said duct (2) and connected to a float (11) placed in10said tank (1) by a connecting means (10) at least partially secured to the valve (7), said axis (8) being disposed between the valve (7) and the float (11), on the part of said means connection (10) integral with the valve (7), and in that, inside the filling duct (2)15and above said valve (7), is disposed a deflector nozzle (6). | F01M11/06
6143 | FR2671146A1 | 方法用于纵向连接两个半-壳体的复合制成的材料 | 1990-12-27 | 放弃 | Snecma | 所述本发明涉及一种方法用于纵向连接两个半-壳体(2，2‘)的复合材料制成，在顺序，以产生一壳体(1)，特别用于一涡轮增压机，所述两个所述半-壳体(2，2′)由皮的(3，3‘)具有邻接边缘(4，4′)在它们的连接平面(5)，其特征在于，在使过量的厚度(6; 6′)被设置在所述蒙皮(3，3′)在所述即时所述相邻的边缘附近(4，4′); 在其背衬板(7，7′)是位于任一上侧的所述蒙皮(3，3′)在所述立即所述的连接平面(5)的附近，所述背衬板(7，7‘)表现出，在其表面位于面对所述蒙皮(3，3‘)，侧表面(10)的所述的过量厚度(6，6′)中的顺序，以保证所述纵向连接的所述半-壳体(2，2′)和在使所述背衬板(7，7′)被连接在一起的连接装置。 | CLAIMS1.Method for longitudinally bonding two half-casings (2, 2 ') made of composite materials in order to produce a casing (1), in particular for a turbomachine, said half-casings (2, 2') consisting of skins (3, 3 ') having contiguous edges (4, 4 ') in their junction plane (5), characterized in that there is provided extra thicknesses (6, 6') in said skins (3, 3 ') in the immediate vicinity of the contiguous edges ( 4, 4 '), in that there are counter-plates (7, 7') on either side of said skins (3, 3 ') in the immediate vicinity of said junction plane (5), said backing plates (7, 7') having, on their faces located opposite said skins (3, 3), complementary surfaces which cooperate with the surfaces side (10) of said extra thicknesses (6, 6 ') to ensure the longitudinal connection of said half-casings (2, 2'), and by the fact that said backing plates (7, 7 ') are connected to each other by means of means of connection. | B64D29/00
6144 | SU1831577A3 | 气体-涡轮机发动机 | 1990-06-29 | 期限届满 | A M Yakubov | 使用 : 所述货物的车辆之前 : 飞机，[avtomobil]X，柴油机车，容器，拖拉机和移动的[elektrostantsi]X。香精isobrettnot : 气体涡轮发动机包括两个盘，[]x[napravlenivrashcheni]前所述的相反建立与所述可能性和具有压缩机和涡轮机的那些叶片的所述盒U-形的执行形成。1[Z]。[P]。[F]-[Ly]，1illus。 | 1. $ | F01D1/24
6145 | GB2263505A | 屏蔽矢量推力燃气涡轮发动机 | 1980-10-31 | 未缴年费 | Rolls Royce Limited | 一种航空燃气涡轮发动机具有可转向的热，冷喷嘴(23，21)是设置与管道(24)，该引导该冷的空气喷射从所述冷喷嘴(23)当它们被指向向后在所述热喷嘴(21)。所述管道(24)是向后延伸的所述热喷嘴(23)和用于以抑制红外辐射从所述热气体通过构成一阻隔和羽流通过使所述冷气体以与所述热气体混合物。 | CLAIMS1. A gas turbine engine of the type having one or more vectorable cold nozzles supplied with air from a compressor of the engine and one or more vectorable hot nozzles supplied with the efflux of hot gases from a turbine of the engine, the engine being provided with ducting for receiving air issuing from the cold nozzle or nozzles when the cold nozzle or nozzles are directed a predetermined direction and for conveying the air over the hot nozzle or nozzles to cause the air from the nozzle or nozzles to inter mix with the hot gases discharged from the hot nozzle or nozzles. | B64C15/00
6146 | JP05187269A | 用于回收方法和装置的压缩机失速 | 1992-07-17 | 期限届满 | Gen Electric | 目的 : 以容易地回收一种的一个飞机气体涡轮发动机的一压缩机失速通过关闭的阀在一燃料线同时检测所述的所述压缩机失速状态和打开该阀在所述时间的所述abated失速状态。构造 : 一种燃气涡轮发动机10具有一低压力的压缩机12和一低压力的涡轮14，一种高压力压缩机16和一高压力的涡轮18，和一个燃烧器部分20。和，一个发动机控制系统22控制一燃料控制器23和一火花塞25基于在每个一种的操作信号24，26，28和飞控制信息27。从而，所述压缩机失速的状态12，16可被检测到。一个阀，其是通常在一个打开状态被设置在所述燃料的燃料喷嘴的线在一燃烧器20。所述阀是，通过一个发动机控制系统22是同时控制所述压缩机12，16是在一个失速状态与其该阀被关闭，和所述阀被打开时，所述压缩机是不在所述失速状态。通过这种方式，所述压缩机12的停顿，16被容易地回收。 | 1. A gas turbine engine having a combustor downstream of the compressor or, combustor, an annular array about the axis of the engine is disposed has a plurality of the fuel nozzles, the nozzle is supplied fuel from the fuel line respectively, in a gas turbine engine, and means for detecting a stall state of the compressor, the some of the fuel nozzle of the fuel disposed in a line, each having open and closed positions, which is normally in the open position and a plurality of valves, the valve connected to the plurality, the detecting means for detecting a stall state of the compressor when moving the valve in a closed position, the compressor stall condition upon disappearance of the valve in the open position to actuate a valve so as to return the control means and a compressor stall recovery device. | F02C9/00
6147 | US5230213A | 飞机涡轮发动机推力反向器 | 1991-06-12 | 期限届满 | Rohr Industries, Inc.; Rohr, Inc. A Corp. Of De | 涡轮风扇飞机发动机用的推力反向器 特别是安装在飞机机身上的发动机。 围绕发动机的四个径向间隔开的开口各由一个收起的门关闭。 提供致动器以将每个门移动到延伸穿过开口的展开位置，该展开位置靠近开口的后端。 每个车门的后端延伸到尾管中并引导气流通过开口流出，其中车门的前端进一步沿向外和向前的方向引导气流。 邻近飞机机身的门成形为引导反向气流远离对机身的直接冲击。 可展开的边条安装在靠近机身的门上。 边条通常被弹簧偏压朝向收起位置，该收起位置平靠门的内侧，并且在门展开时通过空气动力被移动到展开位置。 在展开位置，它们被定位成使气流偏离机身或其它结构。 | 1. A thrust reverser system for use with aircraft turbine engines which comprise : an engine shroud having a plurality of radially spaced openings therethrough, said openings having a forward and an aft end; a plurality of reverser doors each of said plurality of reverser doors having an upstream and a down stream end and an inner door surface, said plurality of reverser doors rotatable between a stowed and a deployed position and adapted to close each opening when in said stowed position; independent door actuator means for moving each of said doors between said stowed position and deployed position in which said upstream end of each door extends through the aft end of said opening, with the down stream end of each door partially blocked from about 50to 80% of the air flow through said engine shroud and directing that air flow outwardly from said engine shroud through said opening and with the upstream door end projecting outside said shroud and further directing airflow exiting said opening in an outwardly and forwardly direction from said opening; at least some of said doors including a strake mounted on the inside door surface said strake movable between a stowed position lying substantially against the inner door surface and a deployed position extending away from said inner door surface, whereby airflow along said inner door surface is guided in a selected direction. | F02K3/02
6148 | US5228641A | 具有隐藏连杆致动器叶栅式飞机发动机推力反向器 | 1991-08-15 | 期限届满 | Rohr Indutreis, Inc.; Rohr, Inc. A Corp. Of De | 与风扇喷气式飞机燃气涡轮发动机一起使用的推力反向器 围绕机舱后边缘的环可向后平移以露出一系列叶栅组，每个叶栅组包括多个转向叶片，所述转向叶片引导空气沿相反方向通过叶栅。 致动系统包括位于叶栅组之间的岛中的液压缸等。 在正常发动机运行期间，挡板门组件邻近每个叶栅组定位在机舱内，挡板门形成机舱内流线型壁的一部分。 门的前端铰接地固定到级联门支架上，并且在环的展开过程中不移动。 门的后端铰接地固定到连杆上，连杆的另一端固定到移动环上。 当环向后平移时，门枢转到阻止至少部分气流通过机舱和发动机芯之间的管道的位置，并将其向外引导通过叶栅组。当环向后平移时，门枢转到阻止至少部分气流通过机舱和发动机芯之间的管道的位置，并将其向外引导通过叶栅组。 在正常飞行操作和反向推力操作期间，致动系统完全在气流之外，避免了在这些操作期间的任何不希望的干扰或阻力。 | 1. A thrust reverser system for a fan jet engine which comprises : a ring forming the aft portion of an engine nacelle; an engine core within said nacelle forming an air flow duct therebetween; extensible means for translating said ring aft from a stowed position to a deployed position uncovering a gap between ring and nacelle body; a plurality of cascade sets positioned in said gap and secured to said nacelle body; a plurality of islands separating said cascade sets said extensible means being located in said islands between said cascade sets entirely outside the air flow stream both during normal flight and reverse thrust operations; a plurality of blocker doors, each forming the inner wall of said nacelle adjacent to each of said cascade sets when said ring is in a stowed position; each blocker door hingedly attached at the forward end to said ring; and a single link member hingedly connected between the aft end of each blocker door and the aft end of the corresponding cascade set; whereby as said ring is translated aft by said extensible means to uncover said cascade sets, said blocker door is pivoted to a position substantially blocking air flow through said duct and directing that air flow to the corresponding cascade set. | B64C25/68
6149 | CZ9006918A3 | 组合式飞行器燃气涡轮发动机 | 1990-12-29 | 期限届满 | Jihostroj S P Velesin |  | 无 | F02C9/28
6150 | US5226350A | 用于具有管道式同轴反向旋转转子转子组件的传动系组件 | 1992-06-22 | 期限届满 | United Technologies Corporation | 一种用于具有管道式同轴反向旋转转子的转子组件的传动系组件，包括楔形离合器、发动机联接子组件、变速器联接子组件和分别在其端部机械互连到发动机和变速器联接子组件的驱动轴。 传动系组件被优化设计以最大化楔形离合器的功能能力，发动机联接子组件包括外部冠形花键联接器、与楔形离合器结合安装的内部花键联接器组合，使得通过外部冠形花键联接器传递的负载通过楔形离合器的中心起作用。 此外，传动系组件被优化设计成使发动机和转子组件之间的可允许的轴向、角度和/或平行未对准最大化，这是驱动轴与外部冠状花键联接器、发动机联接器子组件的内部花键联接器组合以及与外部冠状花键联接器、变速器联接器子组件的齿轮花键联接器组合的机械互连的结果。 所述驱动轴被配置为具有内径和外径的扭矩管，所述内径和外径的尺寸设置成提供扭转软驱动轴，使得所述驱动轴用作扭转弹簧以将花键联接齿、楔形离合器、变速器齿轮传动装置和转子组件与由发动机产生的振动扭矩隔离。 | 1. A drive train assembly for coupling torque from an engine to a transmission of a rotor assembly having ducted, coaxial counter-rotating rotors, comprising : engine coupling subassembly means for coupling the torque from the engine, said engine coupling subassembly means including an over-running clutch and means for eliminating misaligning moments that could degrade performance of said over-running clutch; drive shaft means coaxially and mechanically interconnected to said engine coupling subassembly for functioning as a torsional spring to isolate the transmission and the rotor assembly from vibratory torque developed by the engine; and transmission coupling subassembly means mechanically interconnected to said drive shaft means for coupling the torque from said drive shaft means to the transmission; said misalignment moment eliminating means and said transmission coupling subassembly means in combination being operative to accommodate maximal misalignments between the transmission and the engine. | B64C29/00
6151 | US5226455A | 可变几何形状管道密封 | 1991-05-23 | 期限届满 | Dupont Anthony A | 一种可变几何形状的管道，具有至少一个可移动的侧壁和插入在所述侧壁和支撑结构之间的波纹管。 波纹管在管道的可移动侧壁和支撑结构之间形成密封腔。 控制空腔中的加压流体，以便在可移动侧壁的所有位置保持空腔中的加压流体与由导管承载的流体的压力之间的期望压差。 | 1. A variable geometry fluid carrying duct assembly comprising : a back-up structure; a plurality of movable side panels spaced from said back-up structure and hinged to one another to form one side wall of a fluid-carrying duct having an inlet and an outlet, with fluid received through the inlet flowing across said panels from said inlet to said outlet; and a corresponding plurality of bellows supporting the panels for reciprocal movement to control the cross sectional geometry of said duct and circumscribing the perimeter of each of the panels, said bellows being interposed between respective ones of said movable panels and the back-up structure to enclose respective cavities between the panels and the back-up structure to provide seals for the respective cavities. | B64D33/02
6152 | US5226784A | 叶片阻尼器 | 1992-09-25 | 期限届满 | Gen Electric | 本发明提供了一种相位独立的阻尼器和阻尼器组件，其能够阻尼转子叶片在轴向、周向和径向上的振动。 一个实施例特别适用于飞机燃气涡轮发动机压缩机转子，该实施例提供了一种阻尼器和阻尼器组件，该阻尼器和阻尼器组件包括大体上轴向延伸的叶片阻尼器，该叶片阻尼器可操作以虚拟地接合盘的大体上轴向延伸的周向面对的表面和叶片平台下方的轴向延伸的倾斜表面。 本发明提供了允许简单且容易地修改现有发动机以结合本发明的阻尼器的附加优点。 | 1. A gas turbine engine rotor blade damper for loosely mounting in a recess of a disk having an axis of rotation, said recess forming a chamber between the disk and blade platform of a blade extending radially outward from the disk, said damper comprising : a generally axially extending body including at least one radially extending portion having a right angle triangular cross-section wherein at least one leg of said triangular cross-section defines a friction damping surface; whereby during engine operation centrifugal force seats said damper against said disk and said blade platform. | F01D5/10
6153 | IT9003408A0 | 用于电机的头部的航空夹具 | 1990-03-23 | 期限届满 | Vm Motori Spa | 气缸盖和衬套之间的传统的螺纹连接在外部通过增加多个螺栓来加强，所述螺栓围绕气缸盖的圆周布置并且平行于气缸盖的纵向轴线延伸一段距离，由此至少完全包围螺纹连接的螺纹； 每个螺栓由结合到头部铸件中的相对的套筒容纳，用相对的螺母固定，并以这样的方式扭转，以便拉紧头部的围绕联接器的部分。 | 无 | F02F
6154 | US5224831A | 风扇叶片保护系统 | 1992-04-30 | 未缴年费 | Gen Electric | 在一种类型的飞行器推进系统中，螺旋桨叶片安装在围绕涡轮机的环上。 在涡轮机和环之间存在环形空间。 如果螺旋桨叶片脱落，不平衡的离心载荷会使环变形。 本发明通过在涡轮机和环之间设置间隔件来减小变形。 | 1. An aircraft propulsion system comprising : (a) an array of propeller blades extending from an annular carrier and (b) non-deformable limit means disposed at a location of each propeller blade and rotatable therewith for limiting deformation of the carrier if centrifugal loading becomes unbalanced and said limit means being disposed at a spacing from said annular carrier for reducing impact energy if centrifugal loading becomes unbalanced. | B63H5/10
6155 | US5224833A | 用于燃气涡轮发动机进气口风扇 | 1992-08-04 | 期限届满 | Rolls-Royce Plc | 一种管道风扇燃气涡轮发动机旋转器，其构造成在其下游端大体上向外张开。 扩口部分提供了旋转器上气流的局部轴向速度的减小。 这进而导致减少或消除发动机风扇的径向内部区域中的阻塞。 | 1. A fan for the air intake of a ducted fan gas turbine engine, said fan comprising a hub having an upstream end, an annular array of radially extending aerofoil blades and a spinner, said hub carrying said radially extending aerofoil blades and spinner, said spinner comprising an axisymmetric body having an axis of revolution and an upstream end and a downstream end with respect to an operational flow of air thereover, said downstream end of said spinner being attached to the upstream end of said hub so as to be immediately upstream of said array of aerofoil blades and additionally so configured as to be generally radially outwardly flared with respect to said axis of revolution and with respect to the portion of said spinner immediately upstream of said radially outwardly flared portion thereof to reduce the local axial velocity of said air operationally flowing thereover immediately prior to said air flowing over the radially inward regions of said array of aerofoil blades, the axis of revolution of said spinner being coaxial with a longitudinal axis of said gas turbine engine, the axial extent of the flared portion of said spinner being generally equal to the axial extent of said fan in its hub region. | B64C11/14
6156 | EP378302A2 | 直升飞机。 | 1990-01-04 | 期限届满 | Westland Helicopters Limited | 一种化合物直升机(11)包括一个主维持转子(15)用于空中悬停和低速度飞行，一推进器(16)用于提供高的速度飞行中推进和一发动机(19)。控制装置被设置，以控制发动机输出功率，以确保高效使用两个模式中可用的功率操作的。一种优选的控制装置包括一可变区的排气喷嘴(24)从一个燃气涡轮发动机，其具有所述优点在于，还在提供一种飞行速度高时增大喷射推力。 | 1. A compound helicopter having a fuselage, a main sustaining rotor located above the fuselage for rotation about a generally vertical axis, anti-torque means for providing an anti-torque force during hover and low speed flight, a propeller for providing propulsion during high speed flight, and at least one gas turbine engine providing a shaft power output for driving the sustaining rotor, the anti-torque means and the propeller, characterised by control means for controlling the shaft power output so as to provide a shaft power output appropriate to drive the sustaining rotor and the anti-torque means in hover and low speed flight and with the sustaining rotor substantially unpowered a reduced shaft power output to the propeller appropriate to drive the propeller in high speed flight whereby efficient utilisation of available power is obtained during both the hover and high speed flight modes of operation. | B64C27/04
6157 | FR2593237A1 | 通道具有冷流的涡轮喷气发动机的推力换向器multiflux将具有空气的装置结合bleedings | 1986-01-17 | 放弃 | Hispano Suiza Sa | 刮壁的通道与冷流的涡轮喷气发动机的推力换向器multiflux包括一空气进气8formant一种取离主F′1相关联的与二次取掉F‘的一个附加装置2，它保证了所述抽吸的边界层的所述流量和是由用于例如通过一个横向狭缝12，这些取掉被打算用于冷却，所述加压或所述通风的所述平面或所述热部件的所述发动机。(CF绘制在bopi) | CLAIMS1.Cold flow channel of a multiflow turbojet thrust reverser composed of an internal wall, an external wall, an upper island and a lower island and comprising on at least one of said walls.The air sampling means, this air being intended for cooling, pressurizing or ventilating the aircraft or various areas of the turbojet engine, characterized in that a first means constituted by an air inlet (S) forming a main sample (F ') is associated in the same zone of said channel with a second means (12 y 18) by which the suction of the boundary layers of the flow takes place so as to form a secondary sample (F' ^ ) · | F02K1/74
6158 | US5137230A | 飞机燃气涡轮发动机排气能量回收装置 | 1991-06-04 | 期限届满 | General Electric Company A Ny Corporation | 一种用于向航空器供应航空器或机舱空气的环境控制系统设置有推进发动机压缩机排气供应装置(59)和ECS排气流量控制装置(40)，该ECS排气流量控制装置包括能量回收装置，用于使用不需要的或未使用的能量从航空器表面(例如发动机机舱)泵送边界层空气，并将该空气向发动机后方排出以产生推力，从而将该未使用的能量的一部分返回推进发动机。 | 1. An environmental control system (ECS) powered by an aircraft propulsive gas turbine engine having a compressor section, said ECS comprising : a compressor bleed air means to bleed compressor bleed air form the compressor section of the gas turbine engine; a compressor bleed flowrate control means in fluid supply communication with said compressor bleed air means for controlling the flowrate of compressor bleed air bled from the compressor of the propulsive gas turbine engine to an ECS bleed air refrigeration means, said compressor bleed flowrate control means including an energy recovery means comprising an energy extraction and work conversion means for converting the extracted energy to useful work, in fluid supply communication with said bleed air supplied by said bleed air means, said energy extraction means comprising an air turbine having a variable air turbine inlet for controlling the amount of bleed air admitted to said air turbine, a cabin air demand signal means connected to said controller, and a variable air turbine inlet controlled by a controller wherein said controller receives a flowrate signal from said flow sensor and controls the amount of bleed air admitted to said air turbine by controlling said variable air turbine inlet in response to cabin air demand signal received from said cabin air demand signal means. | B64D13/00
6159 | JP05164000A | 流体混合火焰保持器用于空气涡轮RAM喷发动机 | 1991-12-13 | 未缴年费 | Uchu Kagaku Kenkyusho; Ishikawajima Harima Heavy Ind Co Ltd | 目的 : 以缩短所述总长度的一发动机通过流动的氢气体以flowingly通过外部的圆柱形隔板壁arrangedly设置在一个发动机外壳体为一支柱通过一种件-在凹槽，和然后流动出所述一个环形体的气体到所述内部空间通过一个用于混合所述气体与空气连通孔。结构 : 该空气涡轮RAM中的喷发动机的一空间飞行器梭子，一种流体混合火焰保持器arrangedly后面设置一个圆柱形隔板壁6上设置有一配合-在凹槽28，其配合-在径向从一个外周侧向的内周侧和具有火焰保持面27上的所述的后端侧B在所述多个外围点的一个环形体26具有一加宽的锥形形状向所述端部。每个所述配件的-在凹槽28是设置有一径向朝向该中心支柱30，其突出的所述环形体26和与所述配件具有一连通的中空结构-在凹槽28，和每个的支柱30为drilledly设置有一连通孔31以通通过该支柱30在一个方向沿所述内所述环形体26的周边。一连通孔32通过通过在所述相同的方向为所述连通孔31被形成在所述侧的所述配件-凹槽28中。 | 1. An engine disposed within the shell at the rear end of the cylindrical partition wall substantially coaxial with respect to the cylindrical outer shell and the engine is connected to the rear end portion of a tapered shape diverging toward the circumferential direction of the annular body in a plurality of locations, from the outer circumferential side in the radial direction toward the outside of the engine and intussusception flameholding trailing end side of the shell surface having a concave portion is formed in invagination, wherein each invagination recess radially toward the center of the annular body and projecting into the recess and in communication with the recessed strut having a hollow structure is provided, each strut of said annular body in a direction along an inner peripheral surface of the strut having a through hole drilled through said flame in which the fluid mixing air turbo ramjet engine. | F02K7/16
6160 | US5222360A | 用于利用稳定中间环将芯框架可拆卸地附接到叶片框架的装置 | 1991-10-30 | 期限届满 | General Electric Company, A Corp. Of Ny | 一种燃气涡轮发动机，具有可与叶片框架分离的芯框架，用于通过中间环将叶片框架可拆卸地附接到芯结构。 所述中间环包括环形前面板和环形后面板，所述环形前面板和环形后面板中的每一个具有径向外凸缘和径向内凸缘。 内法兰焊接到芯框架上，外法兰螺栓连接到叶片框架上。 多个周向间隔开的加强件在前面板和后面板之间延伸，每个加强件包括一对斜跨加强件延伸的桁条。 壁板可以与桁条结合在邻近加强件的前壁板和后壁板的三角形区域之间。 中圈与叶片架之间的螺栓连接包括形成在中圈与叶片架的凸缘中的多个舌状接头和槽状接头。中圈与叶片架之间的螺栓连接包括形成在中圈与叶片架的凸缘中的多个舌状接头和槽状接头。 榫接和槽接为叶片框架内的核心发动机提供额外的径向支撑。 优选地，舌状接头和槽状接头形成有角边，使得接头之间的一致性可以通过简单地拧紧连接接头的螺栓来实现。 在一个实施例中，舌状接头和槽状接头可以仅在预选的周向位置处使用，其余的凸缘连接使用重叠搭接接头。 | 1. In a gas turbine engine having a core frame separable from a vane frame for removeably attaching the vane frame to a core structure through a mid ring attachment, an improved mid ring comprising : an annular forward panel and an annular aft panel, each of said panels having a radially outer flange and a radially inner flange, said inner flanges being welded to the core frame and said outer flanges being bolted to the vane frame; and a plurality of circumferentially spaced stiffeners extending between said forward panel and said aft panel, each of said stiffeners comprising a first stringer extending diagonally from said radially inner flange of said forward panel to said radially outer flange of said aft panel and a second stringer extending diagonally from said radially inner flange of said aft panel to said radially outer flange of said forward panel. | F02K3/02
6161 | FR2670177A1 | 密封进入所述后的所述机身的一平面和所述挡板外的其涡轮喷气发动机 | 1990-12-05 | 放弃 | Snecma | 一种飞机具有一个涡轮喷气发动机发动机设置在其机身其中向所述后端及其它被设置与所述机身一个所述的后端之间的密封组件和所述外翼片的所述喷嘴的所述涡轮喷气发动机发动机，该密封组件包括一中心载体环，优选的一个碳-环氧材料制成，固定到所述涡轮喷气发动机发动机通过支撑腿，一个中空的前密封件在所述前所述载体的端环接合所述内表面所述机身的，和一个空心后所述载体环密封在所述的后端接合的每一个的所述外折片，所述载体环还所述机身接合所述的内表面在一个位置向后间隔从所述前密封件。 | CLAIMS1.Seal between the rear end of the fuselage of an airplane (2) and the outer flaps (9) of the nozzle of a turbojet engine (5) of the airplane, fixed to the turbojet (5) by means of support lugs (19) themselves fixed to the outer surface of the post-combustion channel (6) of the turbojet (5) and having two different places of contact with the inner surface of L ' rear fuselage of the aircraft (2) including a first point at the front end (21) and a third point of contact with the outer flaps (9) at its rear end (29), characterized in that it is made of : a support ring (20) on which are fixed the support legs (19); a front seal (22), hollow, placed at the front end (21) and ensuring at the front the first contact with the internal surface of the fuselage (2); a hollow rear seal (30), placed at the rear end (29) and ensuring at the rear the third contact with the outer flaps (9), the second contact with the fuselage (2) being ensured by a simple friction of the support ring (20) on the internal surface of the fuselage (2). | B64D33/04
6162 | US5222696A | 无焰除冰器 | 1992-02-14 | 未缴年费 | Zwick Energy Res Org | 单个非燃烧热源，如柴油发动机，驱动液压泵。 液压泵又与背压阀连接在液压回路中，背压阀加载液压泵并因此加载柴油发动机。 发动机还循环热交换流体，例如发动机冷却剂通过第二回路。 水或发动机冷却剂通过由柴油发动机驱动的泵循环通过第二回路。 联接到来自发动机的排气的排气热交换器也可包括在水冷却剂、排气或两者中，然后被转移到储罐中的非循环除冰流体。 负载发动机的液压回路中产生的热量也传递到储液罐中的非循环流体。 加热的非循环流体可以被轻轻地搅拌以增加换热效率，然后从储罐直接泵送到利用位置，或者通过热耦合通过水冷却剂热交换器、液压热交换器或两者的热交换器单次泵送到利用位置。 | 1. An apparatus for providing a heated deicing fluid comprising : a nonfired heat source characterized by a minimum operating temperature; an unresupplied storage tank for storing noncirculating deicing fluid; a heat exchanger for transferring heat from said heat source into said deicing fluid, said heat exchanger in a heat exchanging relationship with said deicing fluid; and means for circulating a heat exchanging fluid from said nonfired heat source to said heat exchanger, means for controlling heat transfer into said deicing fluid to maintain said heat source at or above said minimum operating temperature while heat is being transferred into said deicing fluid via said heat exchanger, whereby said nonfired heat source is utilized in said apparatus as a single heat source wherein said deicing fluid is heated within said storage tank without requiring pumping of said deicing fluid in order to heat said deicing fluid in said apparatus. | B64D15/02
6163 | FR2503255A1 | 冷却器用于电动发电机的一个发动机具有气体涡轮机 | 1982-03-30 | 放弃 | United Technologies Corp | 的冷却装置的一个电动发电机的发动机具有涡轮具有gaz。未冷却系统44用于一电动发电机42是描述。所述冷却系统拒绝该过量的热向所述所述发动机的燃料通过一个主热的热交换器46和具有低质量的燃料的流动速率，和此外拒绝的热向所述空气所述通风器具有一第的热器48具有在退出所述ventilateur相比到导管30。L′明东用于例如可用在该发动机具有气体涡轮机的所述turbomotor式具有ventilateur。 | 1. Electric generator cooling device a gas turbine engine, of the fan gas turbine engine type mounted in a nacelle of an aircraft characterized by the improvement comprising : a main heat exchanger (46) disposed in a compartment of the nacelle for transferring heat between a cooling fluid of the cooling system (44) and fuel of the engine; a secondary heat exchanger (48) disposed in a compartment of the nacelle for transferring heat from the cooling fluid of the cooling system (44) to the gases of the working medium by means of a bypass duct (30) of the fan of the engine; a device (54) for circulating the cooling fluid through the electrical generator, the primary heat exchanger and the secondary heat exchanger; means for passing fuel through the main heat exchanger (46) to absorb heat from the cooling fluid of the generator cooling system (44); and means for passing the medium from the bypass duct (30) of the fan battery through secondary heat exchanger | F02C7/12
6164 | US5220785A | 侧卸式防冰歧管 | 1991-07-15 | 期限届满 | United Technologies Corporation, A Corp. Of De. | 一种用于燃气涡轮发动机的改进的防冰歧管形成为单独的环形歧管，所述环形歧管布置成安装在进气导叶的前方。 轴向排放孔将歧管连接到入口导向叶片中的内部通道，用于将加热气体输送到歧管。 一体式静压管道也可设置在歧管中。 详细说明本发明是根据美国政府合同进行的，政府在此拥有权利。 | 1. An improved anti-ice manifold for use in a gas turbine engine for conducting heated gas to inlet guide vanes comprising a hollow toroidal manifold having substantially cylindrical inner and outer walls, a generally planar rear wall for mounting to said inlet guide vanes and pointed front cross-section for engaging the duct seal on an engine nacelle, said rear wall including vent openings communicating with the interior of said inlet guide vanes for conducting said heated gas thereto, wherein said vent openings have varied opening sizes around the periphery of said manifold to provide optimum distribution of said heated gas to said inlet guide vanes. | B64D15/00
6165 | US5221188A | 涡轮发动机叶片装置 | 1991-12-23 | 未缴年费 | Mtu Motoren- Und Turbinen-Union Munchen Gmbh | 一种用于涡轮发动机的叶片装置，包括叶片壳、叶片芯和叶片基座，叶片芯包括一束小管，这为叶片装置提供了高的稳定性和刚度。 该装置的优点在于，叶片装置可以普遍地用于几乎所有叶片装置的情况，并且叶片芯允许热交换器功能。 | 1. A blade device for turbo-engines, comprising : a blade base; a blade connected to said blade base; wherein said blade includes a separate blade shell having a hollow interior and providing a profile for the blade; a blade core arranged in the hollow interior, said blade core comprising a plurality of small hollow tubes forming a bundle, each of said small tubes having a constant cross section along its length, packed tightly together and firmly connected with one another, said bundle including hollow spaces formed between the small tubes which remain predominantly free of a connecting agent; and wherein said blade core is firmly connected with said blade base and an interior side of said blade shell through the small tubes resting against the blade shell and wherein loads are introduced into said blade base via said blade shell and blade core. | B64C11/16
6166 | SE8600369D0 | 螺旋桨jemte看到framstella一个轿车 | 1986-01-28 | 期限届满 | Stromberg Karl Otto | PCT专利PCT\/se87\/00036sec。371秒的日期sep.年。102(e)1月28日的PCT申请日期sep.年，1987，PCT酒吧。wo87\/04400号PCT)。日期1987年7月30日。一种涡轮机叶片产生的从增强的塑料材料具有一种多个的加强部分(4，6)，所述加强件的设置，从而使该方向，和\/或所述结构，和\/或所述材料在一个段(4)从所述对应的加强件在另一个段不同，(5，6)，但其所述加强材料在一个段主要在所述相同的方向延伸。所述涡轮叶片还是，设计，使所述变形。通过优化其间距在增加载荷和应力引起的负荷。 | 无 | B63H1/26
6167 | CN2136335Y | 用航空燃气轮机作动力的锅炉辅机 | 1992-11-14 | 期限届满 | 北京市西城区新开通用试验厂 | 一种用航空燃气轮机作动力的锅炉辅机，是利用 航空涡扇发动机作为核心发动机，再配以动力涡轮 组、高速筒形泵和将其外涵气流引入块煤粉碎室及重 力浮选塔，以最小的改型设计和费用，尽最大可能保 留原航空动力的高性能，使本装置能同时为火电厂的 锅炉完成给水、供风和粉碎块煤、输送煤粉的任务，可 以替代原锅炉辅助设备：水泵、风机和空气压缩机。 本装置动力先进，结构紧凑，能耗节省，投资少，为已 退役的航空发动机的新用途。 | 1、一种用航空燃气轮机作动力的锅炉辅机，它包括有由低压压气机1、高压压气机2、燃烧室3、高压涡轮4、低压涡轮5、高压涡轮轴6、低压涡轮轴7和机壳8组成的核心发动机9，由动力涡轮10、动力涡轮输出轴11和动力涡轮机壳12组成的动力涡轮组13和筒形泵14，其特征在于动力涡轮输出轴与用于供水的筒形泵14的转轴相连，在核心发动机9的风扇外涵道出口处有封闭外涵气流进入排气口而把外涵气流引出发动机外的涡壳15，外涵引气口与装在粉碎块煤成为煤粉的粉碎室17中的高速喷嘴16相连，粉碎室17又与重力浮选塔18相连通，浮选塔上层出口则与锅炉的进煤口贯通，下部出口则与粉碎室17相连。 | F02C9/40
6168 | FR2645909B1 | 用于检测特别是在飞行器发动机中的堵塞的方法和装置 | 1990-04-06 | 放弃 | Gen Electric | 一种燃气涡轮发动机控制系统，其接收发动机状况并产生表示所述状况的参数信号。 控制系统还接收表示发动机燃烧器下游的发动机温度的温度信号。 比较器用于将参数信号与温度信号进行比较，并且当温度信号指示温度大于给定参数信号的预定值时，产生不可恢复的失速输出信号。 本发明还包括一种用于监测燃气涡轮发动机的方法，所述方法包括以下步骤：接收发动机状况和用于产生表示所述状况的参数信号。 接收表示发动机燃烧器下游的发动机温度的温度信号，然后接收参数信号和温度信号，并且当温度信号指示温度大于给定参数信号的预定值时，产生不可恢复的失速输出信号。 | 1. Control Device (50) of gas turbine engine (10) comprising a combustion chamber (32), characterized in that it understands : a means to receive a first signal representative the speed of the engine and proportional at this speed; a means to receive a signal of temperature representative of the temperature of the engine downstream from its combustion chamber (32); a means of comparator (74) to receive the first signal and the signal of temperature and to produce a non-recuperable signal of blocking of exit when the signal of temperature indicates that the temperature is higher than a value programmed for the signal of parameter given; and a means with delay (70) to delay the signal of non-recuperable blocking during a predetermined period of time, this means with delay including a means to compare a predetermined number of former values of the signal of temperature and the programmed value, and delaying the signal of non-recuperable blocking until the former signals of temperature indicate that the former temperatures are higher than the programmed former values. | F02C9/00
6169 | DE4139969A1 | IC发动机的旋转斜盘式-具有旋转斜盘，与中央分压，以形成两个工作腔室，和密封轨 | 1991-12-04 | 驳回 | Gladewitz, Herbert, O-8029 Dresden, De | 该发动机具有一旋转斜盘(2)，和具有成两个工作腔室(5，6)可调的体积，分离通过一除法器(4)。该延伸跨过所述所述旋转斜盘的中心。一凹槽是位于该侧上，其中所述除法器被紧固到该板。该槽容纳所述的灵活一种固定导轨用于所述接头密封轨(3)。所述密封轨道是灵活和可移动地固定到所述除法器，以密封所述工作腔室。它接合压力-密封在所述旋转斜盘，和跟随其运动。使用\/优点-用于机械驱动，电机车辆，飞机，船舶，是没有任何机械传动元件，工作压力作用直接在旋转斜盘倾斜的面。 | 1. A Swash Plate-Type Internal Combustion Engine characterized in , that a work space divider ( 4 ) the surface of the swash plate ( 2 ) across the center of the swash plate ( 2 ) into two variable volume working chambers ( 5; 6 ) splits. At the contact side of the work space divider ( 4 ) to the swash plate ( 2 ), there is a groove which the mounting bar for the joint of the sealing strip ( 3 ) accommodates a spring. | F01C3/06
6170 | EP315486A2 | 飞机发动机架的结构。 | 1988-11-04 | 期限届满 | Offerta Di Licenza Al Pubblico | 一燃气涡轮发动机的所述式具有大致圆柱形壳体(19，21)限定同心旁路和涡轮排出通道(23，35)。包括一支撑结构(37)在所述涡轮排出通道。所述支撑结构(37)与低压力是冷却压缩机排出的空气通过一斗(141)位于在所述旁路气体通道(23)。所述支撑结构(37)包括一个多个的径向整流罩(67)，每个其包括排放开口(107)的和; 优选地，一排出滑槽(75)，其为大致垂直于其各自的整流罩(67)。所述排放开口(107)每个通信与所述压缩机排出冷却空气流在其各自的整流以作为以提供一排出流(它从所述滑槽(75)是在所形成的一个分层环)，以冷却下游部件，其分别与它们对准。该冷却空气进一步降低了所述所述下游的气体温度，作为以减少该电位用于回火在所述发动机。所述的空气动力学形成和放置所述排出滑槽(75)提供改进的以所述的操作所述扩散器，的其中所述支撑结构是一个部分。 | 1. A gas turbine engine of the type having generally cylindrical casings defining concentric bypass air and turbine discharge passages, and further comprising : a support within the turbine discharge passage comprising an outer ring and an inner ring connected by a plurality of radially extending members, each of the members including a hollow inner chamber; characterized by : means for delivering a supply of cooling air to the hollow inner chamber of each of the radial members; and, means for discharging the cooling air from the radial members for cooling a downstream engine member. | F02K1/04
6171 | JP05141310A | 轴向对称的偏转废气的热-盾构喷嘴 | 1992-05-11 | 未缴年费 | Gen Electric | 目的 : 以提供一种用于有效地冷却一个推力矢量的热屏蔽的轴对称一个燃气涡轮发动机的排气喷嘴用于一种飞机和所述喷嘴屏蔽所述的红外辐射。构造 : 一热屏蔽是围绕一推力矢量的轴对称设置排气喷嘴具有普遍的枢转的发散片54。该热屏蔽是通过形成一种多个的外折片64和外密封件65重叠与所述翼片大致设置在一个以后收敛锥形装置，和具有一个装置用于从轴对称改变其形状，以不对称的。附加的热和冷却保护是通过一个串联设置的顶槽193位于在所述发散普遍枢转的折片54和所述喷嘴以两个相邻interflap密封件55的冷却和热屏蔽所述发散翼片54和发散密封件55。 | 1. A generally vertical axis of the outer flaps are arranged in a plurality of overlapping and their outer seal, said outer seal and said outer flap from a means to change the arrangement of the symmetry axis and an asymmetric, in that the outer flaps of the axisymmetric convergent nozzle for and seal assembly. | F02C7/18
6172 | DE3030581A1 | 用于燃气涡轮发动机的废气流的折返的推力喷口 | 1980-08-13 | 未缴年费 | Gen Electric | 非轴对称的、可变面积的排气喷嘴在一个平面内具有推力矢量能力。 所述喷嘴结合有上部推力矢量襟翼以在各种飞行条件下控制推力方向，以及下部面积控制襟翼，所述下部面积控制襟翼枢转以修改所述喷嘴喉道的尺寸和位置。 该喷嘴的结构方面提供了向量推力高达60度的独特能力，同时将喷嘴喉道位置改变到排气的导向下游的区域。 | Claims : MJ exhaust nozzle for diverting the exhaust gas flow of a gas turbine engine, characterized by : an upper wall (49) partially defining an exhaust gas flow path; a first pivotable exhaust flow diverter (36) forming a downstream portion of the top wall; the deflector having a variable-displacement thrust diverter nozzle (36) pivotable about a downstream portion of a fixed channel (22) in a position (26) along the fixed channel of overall smaller internal flow path cross-section to deflect the exhaust gas stream at selected angles toward the engine axial direction and to turn; anda lower viand substantially opposite the upper wall and further defining the exhaust gas flow path; a second pivotable exhaust gas flow deflector (38) forming a downstream portion of the lower wall; the second deflection device comprising a variable position control flap in operative communication with a portion of the fixed channel and in cooperation with the first deflection device therebetween13Q015 / G728 ORIGINAL INSPECTEDforms a position variable restriction (50) disposed downstream of the exhaust manifold when the diverter flap (36) is in a deflection mode. | F02K1/12
6173 | EP282784A2 | 气体涡轮机安装用于直升机。 | 1988-02-25 | 期限届满 | Mtu Muenchen Gmbh | 该装置包括所述基本发动机和减速传动装置成形为一个独立的加入-在模块，和用于所述的多用传递轴马力到一个主直升机齿轮它具有一个用于补偿相互铰接的壳体-轴接头位置中偏移发动机和主直升机齿轮之间。在这种安装，该减速传动装置是直接和nonpositively预期到被刚性地耦合到所述主直升机齿轮，和所述壳体-轴接头是以被设置在所述的基本顺序中的发动机和所述减速传动装置以降低所述整体所述基本发动机和主直升机齿轮之间的距离。 | 1. gas turbine plant for helicopters, with a base engine, a designed as a stand-alone plug-in reduction gear and with a mutual positional displacement between engine and a helicopter main gearbox compensating balancer, characterized in that the reduction gear (3) directly on the helicopter main gearbox (2) and the compensation device ( 4) between the base engine (1) and reduction gear (3) is arranged. | B64C27/14
6174 | GB2261929A | 用于传递旋转运动传动装置 | 1981-10-02 | 未缴年费 | Rolls-Royce Limited | 该传动装置是一轴25之间传递旋转运动和一个环30上分别支承一气体涡轮机发动机壳体11和在一个弯曲的喷射管12可旋转的相对到所述壳体。该自由端部的所述管具有一可变区喷嘴可操作地通过所述环30的相对转动到所述管12。所述管被可旋转通过所述轴25直接作用在所述管12通过一链条驱动26，27，28。同时，所述轴作用通过行星传动装置20，21，22以转动该环30，从而使所述管和所述环一起转动和所述喷嘴所述管是由所述的旋转不受影响。所述喷嘴本身是可操作的独立通过一个致动器的所述管33通过一杠杆31连接到转动一载体23在其所述所述的行星传动装置被支承的中间齿轮21。 | CLAIMS1. Gearing for transmitting rotary motion between a driving and a driven member supported on respective relatively rotatable first and second support members, comprising a ring supported on the second support member for rotation about the axis thereof; epicyclic gearing supported on the first support member and having four elements being a first, second and third gear connected in series and a carrier supporting the second gear for epicyclic motion about a common axis of the first and third gears; wherein one of said elements is connected for driving the second support member and the ring jointly in the same direction and at the same rate, and another of the elements is connected to drive the ring independently of the second support member. | B64C29/00
6175 | DE3836912A1 | 用于该燃料供给工序 | 1988-10-29 | 未缴年费 | Mtu Muenchen Gmbh | 一用于一涡轮冲压发动机燃料进料方法和装置具有一个燃烧腔室可操作为一个涡轮发动机的后燃烧器和作为冲压喷射发动机燃烧腔室是本发明公开了一种煤油其特征在于所述的并发喷射和氢。在低马赫数，煤油是所述主要燃料喷射，同时在生长速度，氢被注入在增加比例。这提供了用于一个燃烧腔室长度短，同时最小化所述在-板的燃料负载和有益效果特别小-尺寸高超飞机。 | 1. A process for the fuel supply of an integrated Turbo ramjet for a hypersonic aircraft, with a combined combustor as Turbonachbrenner and storageoperated jet combustion chamber, wherein liquid hydrogen ago Injection is used for cooling a combustion chamber wall, characterized, that same kerosene and hydrogen in the combustion chamber (11) Are injected, said in a unteren Mach number range, the combustion in the combustion chamber (11) in the essentially by means of kerosene, and throughout Machzahlbereaching at least as much hydrogen is admixed to, on the one hand the combustion chamber wall (23) Is sufficiently cooled and on the other hand a sufficiently high temperature combustion chamber for economic Combustion is obtained from kerosene, with increasing Machpaying the feed ratio of kerosene / hydrogen continuously is shifted to the hydrogen out. | F02K7/16
6176 | IT8922853A0 | 为了支撑飞机螺旋桨的环 | 1989-12-22 | 期限届满 | Gen Electric | 目的：通过以下方法来提高安全性：通过包围旋翼并保持多个螺旋桨叶片的环来承受运转时的环向应力，并且设置有在环断裂时承受环向应力的一部分的装置。 构造：通过叶片的离心载荷，在承受风扇叶片的离心载荷作为环向应力的多边形环29上施加张力。 一对平行带50连接到多边形环29的外围。 当断裂的轨道29中的一个发生裂缝53时，带50承受大部分的环向应力，以替代地支撑轨道。 抑制了断裂的音轨的较宽变形发生在镜像音轨29PH上，并且没有损坏的音轨29防止诱发扭转应力以断裂音轨29。 这种结构，即使当环破裂时，也能保持叶片间距并执行安全操作。 | 无 | F02F
6177 | SU1816986A1 | 气体-涡轮机的振动测试的方法引擎 | 1990-08-08 | 期限届满 | Vojskovaya Chast 75360 | 使用 : 所述诊断气体-涡轮机的单元，[ispytani]的飞机气体涡轮发动机。isobrettnot香精 : [proizvodits]的启动和所述拾取[dvigatel]基于所述最小到最大频率的[vrashcheni]。测量它们的记录振动信号和频率波长走带机构[vrashcheni]的转子与所述标称值和最大值X的调谐I的燃料-调节所述甘蓝soups设备。在[otkloneniμm的振动信号之前，所述瞬态方式从所述标准的[DL]所述特性的频率[vrashcheni的所述的转子的][opredel]的波长走带机构技术[sosto][nie][dvigatel]，1illus。 | 6. Maximum surplus of the fuel | G01M15/00
6178 | SU1817816A3 | 涡轮喷气发动机的发动机机舱的输入装置与一可变几何形状的壳体 | 1989-09-07 | 期限届满 | Permskoe Nauchno Proizvodstvennoe Obedinenie Aviadvigatel | 本发明的[otnosits]到航空设备，即到所述输入装置的涡轮喷气发动机发动机。[tselyb]的[YZ]y : [breteni][V1]yets一个在所述硬度增加，结构，快速和均匀的头部[polnenie][gazom所述的密闭腔的]。所述输入[turbore]-所述的吊舱的装置 : : ，活性的[dvigatel][s]，通过所述的罩treasonsE。，; 本申请人的几何形状包括两个壁10，[u] : 形成所述圆形入口边缘，F弹性壳体131固定在[kry]-m在所述罩与所形成的气密[pblosti]i的[L]4，通过所述罩的所述弹性 : 通过壳体13。壁10和11之间的OB′， : seagull是固定管环15，[soobshchenna]通过管道16。与所述所述压缩的空气源，在所述的环形周边，[vypolneny]i的管到[otversti]17，该报告的内腔管与气密空腔14。[khs的]，P。F，6[Z]。[P]。[F]，7illus。 | 15. 5Fig. 1pFig. Of The I&toaoh051521.lThe I | F02C7/04
6179 | JP05123774A | 中空结构体和生产及其 | 1991-10-30 | 撤回 | Mitsubishi Heavy Ind Ltd | 目的 : 以消除应力的浓度。和以降低该重量通过管和以通过提供两个片保持强度的蒙皮和所述多个管之间设置两个片材的这些皮肤向该方向在力作用。构成 : 一个风扇叶片是使用用于一种用于飞机气体涡轮发动机和由所述前表面的皮肤1和所述后皮肤2。该组装所述的多个管3的阵列被用于作为所述顺序中的芯以减少所述重量所述管的3。这些管3被设置朝向所述顺序中所述风扇叶片的纵向方向以提高该强度在该方向从所述叶片根部所述风扇的叶片朝向所述前端部，其中离心力作用尤其是。一气体压力被施加到所述气体在所述的接合过程中所述管的内表面3所述管3和所述两个蒙皮1，2，以压所述管3到每个其它，并以压和所述管固定到所述蒙皮1，2中的顺序，以确保所述所述蒙皮1之间的粘合强度和2。作为一种结果，该应力浓度。通过该力作用在所述叶片被消除，该重量被降低。在另外，该强度被保持。 | A hollow structure, comprising : two skins; and a plurality of tubes disposed between the two skins in a direction in which a force acts. | B21D26/02
6180 | JP05125957A | 热换热器 | 1992-04-16 | 驳回 | Gen Electric | 目的 : 以得到一种装置用于直接供应冷却空气通过一增压器旁路控制或根据时间表设定门系统以一种飞机一个空气\/流体的热器风扇-喷射气体涡轮发动机，作为以消除一个单独热换热器入口控制阀和一个控制装置或管与其相对。构成 : 一个增压空气入口26被设置在一壳体之间的一助力器20和一个芯发动机压缩机24在一芯发动机流路径13。增压器旁路空气27通过所述增压空气入口26是通过一增压器的可变控制吸入阀门30和效果换热直接与所述流体在一个空气\/流体热换热器36。 | 1. The cooling air to the air/fluid cooling another fluid to receive heat exchanger, the air/fluid heat exchanger and the fluid supply in fluid communication with the cooling air source-to-one relationship, the cooling air source and the air/fluid heat exchanger disposed between, the air/fluid heat exchanger to regulate the flow of cooling air, variable booster (VBV) device controlled by an aircraft gas turbine engine including the variable valve and a cooling air source of the heat exchange apparatus. | F02C7/06
6181 | DE3223293C2 | 用于燃气涡轮发动机的燃料系统。 | 1982-06-22 | 未缴年费 | United Technologies Corp., Hartford, Conn., Us | 本发明涉及燃气轮机动力装置的燃料系统，它改进了传统的燃料控制，以通过绕过传统的最小压力和关闭阀将包含在燃料控制和燃料分配系统中的截留空气自动排放到发动机的燃烧器中。 这用于在一个燃料箱切换到另一个燃料箱的过程中，当主燃料泵干运转时，启动主燃料泵。 | 1. fuel system for a gas turbine engine, with eggner fuel supply, the Brennstofflei aprocessing (18. 30. 32) Containing, in a Brennstoffzumeßeindirection (17) Is provided and to the burner of the Engine (16) Leads, with a fuel tank (12), With at least one additional fuel capacity (60) With a means (62) Successively one and the whitedirect fuel tank switches on, so that it with the internalmetering device (17) Is connected with a Fuel pump (14) In the fuel line (18. 30 32) Either with the one or with the other Fuel tank is connected, and having a device for draining is completed sener air from the Fuel system, characterized, in that the Fuel line (18. 30. 32) Downstream of the internalmetering device (17) A minimum pressure and shutValve (20) Is provided, that a first Umgehungsleiprocessing (72. 74) The fuel line (18. 30. 32) upstreamwards the minimum pressure and shutoff valve (20) with the Fuel line (18. 30. 32) Downstream of the minimumpressure and shutoff valve (20) Connects that in which it first bypass line (72. 74) A means of (64. 66) For operating the fuel system controllable Valve (70) Is provided to the first bypass line (72. 74) To open and trapped air from the same to the minimum pressure and shutoff valve (20) Around the Brenner drain, and that a second bypass line (44. 45) The fuel line (18. 30. 32) Downstream the fuel metering device (17) With the suction side of the pump (14) Connects, where in the second Umgehungsleiprocessing (44. 45) A valve (22) Is provided which at GEschlossenem Minimum pressure and check valve (20) due the fuel pressure in the fuel line (18. 30. 32) Opens. | B64D37/02
6182 | DE4137765A1 | 控制平均用于所述调节的一种辅助气体涡轮机的一飞机 | 1991-11-16 | 驳回 | Bodenseewerk Geraetetech | 一种用于调节一辅助气体涡轮机(apu)装置(19)的一个飞机(12)，其保证了能量供应当所述动力单元被关闭下具有传感器在所述辅助气体涡轮机(10)用于感测状态的所述辅助气体涡轮(10)。该辅助气体涡轮机(10)可被调节通过一个动力单元(ecb)调节器(14)。该辅助气体涡轮机(10)是从该动力单元安装在一距离调节器(14)，从而使装置用于感测，转换和发送所述传感器数据从所述传感器在所述辅助气体涡轮机(10)到所述动力单元调节器(14)被设置。数据加工装置(20)被设置在空间接近到所述辅助气体涡轮机(10)中的顺序以增加精度和以降低重量。所述传感器的数据被供给到所述数据的处理装置(20)，其包括装置(32)用于数字化所述传感器数据和装置(38)用于附加识别键以该数字化的传感器数据。一数据传动部分(22)允许所述数字化的传感器数据与识别键以被串联设置发送从所述数据的处理装置(20)到该动力单元调节器。 | 1. Control device for controlling an auxiliary gas turbine (APU) ( 10 ) of an aircraft ( 12 ) for the energy supply at the engines switched off, comprising : - - sensors on the auxiliary gas turbine ( 10 ) for determining the conditions of the auxiliary gas turbine ( 10 ), - - an engine controller (ECB) ( 14 ), by which the auxiliary gas turbine ( 10 ) can be regulated, and - - means for transmitting sensor data from the sensors to the auxiliary gas turbine ( 10 ) to the engine controller ( 14 ), characterized in, that - - present in the vicinity of the auxiliary gas turbine ( 10 ) data processing means ( 20 ) are arranged, - - the sensor data the data processing means ( 20 ) are switched, the means ( 32.36 ) for digitizing the sensor data and means ( 38 ) for the attachment of labels on the digitized sensor data include, and - - the means for transmission of sensor data to a data link ( 22 ) containing, by way of which the digitized, provided by the data processing means with the identifiers of the sensor ( 20 ) can be transmitted in series to the engine control unit. | F02C9/00
6183 | US5211539A | 涡轮风扇叶片桨距指示装置 | 1991-05-13 | 期限届满 | Allied-Signal Inc. | 通过检测叶片桨距致动器的第一构件和第二构件的相对位移来指示可变桨距叶片的叶片桨距的变化的装置。 构件被选择性地移位以改变叶片的节距。 该装置包括向微处理器提供输出信号的传感器，微处理器确定每个构件相对于参考框架的位移。 微处理器获取两个构件的位移之间的差以确定相对位移，其指示叶片桨距的变化。 | 1. Apparatus for indicating change in pitch of variable pitch blades, the pitch being changed in response to a relative displacement between at least two members, each member being movable with respect to a frame of reference, said apparatus comprising : detecting means for providing signals indicating respective displacements of said members with respect to said frame of reference; and processing means, responsive to said signals from said detecting means, for determining relative displacement between said members, said relative displacement being indicative of the change in blade pitch. | F01D1/24
6184 | SU1815373A1 | 用于自动控制系统的燃料率 | 1990-02-05 | 期限届满 | Samarskij Aviatsionnyj Institut Im Akad S P Koroleva | 使用 : 机建筑，该系统的所述飞行器气体-涡轮机的发动机燃料的自动化。香精isobrettnot : 自动控制系统支持所述分配的液滴在[davleni]在配料针2，[opredel][emyy]都通过调谐输入射流6和与流量altimetric校正器8的通道横截面面积。旁的振荡5所述的液压线路是建立所述抑制器，其减小[kolebani][davleni]在输入中的一滴喷射6。所述的振荡抑制器的所述的元件尺寸的5[vybirayuts]根据在所述参数的控制系统。5illus。 | 1. Where ZL - relative reactance of channel. Taking Into Account the introduced immeasurable para- meters final system of equations for the selection ZL of signs the form : jZicfx A Rg; . where - the smallest angular frequency of fluctuations of pressure, with which is observed the deviation of the static characteristic OF SARAH, A Of Rzh.deg., Ozh.deg. - pressure differential on the input jet and fuel consumption through it, determined from the calculation of static characteristics. The length U and the size of the cross section of channel h are determined With the known inductance. The Size of the transverse square section of channel h is selected on the basis of the guarantee of a condition of the realization of turbulent flow conditions : p.deg.- h - Tszh . -. -. : ; . ; /; where Nekr- critical Reynolds number, V- the kinematic viscosity of liquid, During the selected section of channel the hxlvtrebuemaya length is determined from the formula : h2UThus for guaranteeing the stable work OF SARAH of the size of the suppressor of oscillations in the form of screw channel they must be. they are selected in accordance with the brought-out dependences (2)... (4).; Let Us Examine the numerical calculation of the geometric parameters of the extinguisher for SARAH of the prototype ARZH.deg.- of 0.2 -105 PA, Ozh.deg. 12- of 106 m3/s, OF ADRZH of 2, 4 -105 PA, the minimum frequency of fluctuations of pressure, with which is observed the deviation of the static characteristic CAP of fmm 300 Hz, working medium - kerosene, r of 800 kg/m3, v 4, 3; 10 m3/s (at a temperature of -40.deg.S), the permissible deviation of the fuel consumption through dosing needle 5%. From the graph in fig. z for ADrzh | F02C9/28
6185 | GB8919252D0 | 燃气涡轮发动机与涡轮尖端操作间隙的控制装置和方法 | 1989-08-24 | 未缴年费 | Rolls Royce Plc | 通过提供具有与护罩控制环24不同的膨胀系数的金属阀42，解决了由于涡轮叶片的顶端与围绕叶片的护罩部分上的衬套之间的摩擦而产生的过大间隙的问题。 在相关飞行器起飞之前的地面上运行时，阀使冷却气流转向远离环24，从而使其热运行并径向膨胀。 因此，护罩22从叶片尖端40移开，并且在脱开时，护罩22充分远离尖端42，从而避免衬套38的深穿透。 由取出产生的较高温度影响阀40并使其迅速膨胀，以打开经由孔46和50到达环24的冷却气流路径。 | 无 | F01D11/16
6186 | CA1317467C | 涡轮发动机与诱导预-涡流在所述压缩机入口 | 1987-12-23 | 期限届满 | Pratt & Whitney Canada | 一喷瓣施工用于所述压缩机的一个飞机气体涡轮发动机提供有一泄放装置用于出血所述压缩机和空气的级间连通与所述镂空-出支柱在所述气流路径到所述的压缩机。所述空心支柱分别各设置与一个或更多排的离散开口从所述护罩延伸到所述轮毂所述支柱上以形成一个对齐的系列的用于排出所述加压排放空气射流和形成一射流折片，从而提供预-涡流在所述压缩机入口。 | The embodiments of the invention in which an exclusive property or privilege is claimed are defined as follows : 1. An apparatus for providing an induced pre-swirl at the entry of a compressor of a gas turbine engine, the engine including a shroud and hub walls defining an airflow path to the compressor entry, a plurality of hollow members extending across the airflow path between the shroud and hub of the engine and upstream of the compressor entry, the members communicating with an air inlet in the shroud for communicating with a source of a pressurized gas flow, each member having a leading edge and a trailing edge relative to the airflow path and at least a row formed of a plurality of discrete openings each defining an individual nozzle to form a jet and said plurality of discrete openings defining an axis extending from the shroud to the hub, and the area of the discrete openings gradually decreases from the shroud and the hub, with the row of openings being spaced a short distance from the trailing edge of the member, each opening having a location, size and angle which is a factor in the formation of the individual jets forming a jet flap and thus the angle of pre-swirl flow in a corresponding radial sector at the compressor, said location and size of each discrete opening being determined by the required mj Vj/mo Vo in a sector of the airflow path at the member to provide a predetermined preswirl angle a in a corresponding radial sector of the airflow path at the compressor inlet where mj is the mass flow rate of the jet of bleed air from said opening, Vj is the velocity of the jet, mo is the mass airflow rate upstream of the member in said section, Vo is the velocity of said airflow, and a is the pre-swirl angle at the compressor inlet in said radial sector.13 | F01D1/12
6187 | US5136838A | 储能、宽能量范围涡轮起动系统 | 1989-12-07 | 未缴年费 | Sundstrand Corporation, A Corporation Of Delaware | 在包括用于存储氧化剂的存储容器(36)的结构中避免了在热气体发生系统中启动可靠性和/或燃烧稳定性方面的困难； 燃料供给装置(22)和具有热气出口(30)的燃烧室(26)。 燃料喷嘴(28)将燃料从供给装置(22)提供到燃烧室(26)，而氧化剂管道(44)将容器(36)连接到燃烧室(26)。 在燃烧室(26)的正上游的导管(44)中设置有节流孔(46)，并且旁路导管(50)在节流孔(46)和燃烧室(26)之间互连燃烧室出口(30)和氧化剂导管(44)。 旁通管道(50)内设置有可选择性操作的阀门(53)，氧化剂管道(44)内设置有压力调节器(42)，用于选择性地控制施加到堵塞孔口(46)上的氧化剂的压力。 | 1. A stored energy turbine starting system for a turbine engine having a compressor, a turbine wheel coupled to the compressor, a nozzle for directing gases of combustion at the turbine wheel and a combustor for receiving compressed air from the compressor and fuel and combusting the latter to produce gases of combustion for delivery to the nozzle, said system comprising : an auxiliary combustor having a fuel inlet and a combustion gas outlet; means for connecting said outlet to said nozzle so that gases of combustion from, said auxiliary combustor may be directed thereby at said turbine wheel; a storage vessel for storing an oxidant to combust fuel in said auxiliary combustor; a conduit, including a choked orifice just upstream of said auxiliary combustor, interconnecting said vessel and said auxiliary combustor so that oxidant may be delivered from said vessel through said orifice to said auxiliary combustor; and means selectively operable to establish a parallel flow path about said auxiliary combustor from a point upstream thereof but downstream of said orifice to said outlet. | F02C9/18
6188 | US5209057A | 飞机发动机推力反向器的齿条和小齿轮作动器 | 1991-10-23 | 未缴年费 | Rohr Industries, Inc.; Rohr, Inc. A Corp. Of De | 一种用于风扇喷射型飞机燃气涡轮发动机的推力反向器系统，其使用齿条和小齿轮布置，用于在收起位置和展开位置之间移动挡板门。 挡板门填充多个周向布置的开口。 | 1. A thrust reverser system for a fan type turbine aircraft engine which comprises : a plurality of blocker doors positioned in circumferentially arranged openings separated by islands, near the aft end of the nacelle of a fan type aircraft engine; said islands each having a first wall adjacent to the adjacent door; said doors each having a second wall adjacent to the island first wall; a rack gear secured to one of said first and second walls; a correspondingly configured track secured to said one of said first and second walls; a pinion gear in engagement with said rack and rotatably secured to the other of said first and second walls; guide means engaging said track to cause said door to move and pivot in accordance with the relative position of said pinion and rack; whereby as said pinion gear is rotated in a first direction, said pinion and rack move relative to each other and said guide means is moved relative to said track in a direction moving said door from the stowed to the deployed position and when rotated in the opposite direction returning said door to the stowed position, said door pivoting in accordance with the orientation of said guide means relative to said track. | F02K1/00
6189 | US5209772A | 弥散强化合金 | 1988-10-05 | 期限届满 | , A Corp. Of De; Huntington Alloys Corporation | 一种弥散强化(DS)合金，更特别是在高达1300℃的温度下表现出抗氧化性的氧化物弥散强化(ODS)铁基合金。 其中所述合金可用于生产先进的飞机燃气涡轮发动机部件和要求高的工业应用。 | 1. A flat rolled product such as sheet and strip characterized by good fabricability and enhanced resistance to oxidation at temperatures as high as 1300. degree. C. , said product being formed from an alloy consisting of about 23 to 30% chromium, about 5 to 6. 25% aluminum, a small but effective amount of at least one dispersoid to enhance strength and selected from the group of materials having a melting point in excess of 1510. degree. C. and consisting of oxides, nitrides, borides and refractory metals, up to 1% each of titanium, niobium, zirconium, hafnium, and vanadium, up to 6% each of molybdenum and tungsten, up to 0. 5% silicon and niobium, up to 0. 05% each of calcium, yttrium and rare earth metals, up to 0. 2% boron, the balance being essentially iron, said product, by virtue of the respective percentages of chromium and aluminum, affording resistance to the onset of slagging attack and/or accelerated oxidation when subjected to operating environments at temperatures up to at least 1300. degree. C. | C22C29/00
6190 | SU1813899A1 | 多-轮辋叶片分离器 | 1990-12-27 | 期限届满 | Irkutskoe Vysshee Voennoe Aviatsionnoe Inzhenernoe Uchilishche Im 50 Letiya Vlksm | 使用 : 所述航空动力植物之前与所述射流的[dvigatel]MI，在特定前所述屏蔽装置，其防止所述外来的条目对象到所述的两个涡轮喷气发动机发动机第一的轮廓-电路，香精isobrettnot : 所述降低Pitot的损失在所述的叶片分离器removals外来物体从空气流通过[vypolneni]的叶片分离器与控制此外[emymi]在所设定的角度[rabochimi]。[lopatkami]，基于在[udoboobteka]-通过所述[emymi][profil的对称]MI。的叶片是该中性位置之前建立与所安装的可能性在零角度的攻击，和前所述操作位置-在所述角度的攻击，所述的流分离开始时等于下所述的角度与所述隔离叶片环周围流动并与所吹的边界形成的所述槽[S10]基于所述表面上的叶片。1illus。 | 无 | F02C7/052
6191 | DE3341553C2 | 用于压缩机的颗粒分离器。 | 1983-11-17 | 期限届满 | General Electric Co Schenectady N Y Us | 一种用于燃气涡轮发动机的进气微粒分离器，其具有围绕微粒收集室的入口分布的独特叶片。 叶片独特地构造成引导进入发动机的外部颗粒进入收集室，并防止颗粒反弹回到发动机的空气流中。 叶片具有几个特征以实现该功能，包括朝向气流方向急剧倾斜的上游面，以使颗粒朝向收集室弹起。 此外，叶片之间的喉部区域引起局部空气流动加速和颗粒的聚焦，这有助于将颗粒引导到适当的方向上。 | Particle separator for a compressor of a gas turbine gearbox, the downstream and upstream of the gas turbine engine from the inlet of the compressor inlet and an air inlet channel is disposed ( 26 ), a radially outer plenum ( 24 ) having an annular input ( 38 ), by radial inner and outer walls ( 20, 22 ) and a downstream purification system ( 34 ) is limited, and a plurality of vanes ( 44 ) has, radially between the inner and outer walls ( 20, 22 ) are arranged, wherein , that - - the vanes ( 44 ) two oppositely extending, substantially planar upstream surface ( 46 ) have, between the walls ( 20, 22 ) extend radially and along the leading edge of each vane ( 44 ) connected to each other, wherein the upstream face ( 46 ) adjacent blades ( 44 ) at an angle ( 56 ) to the direction in the annular input ( 38 ) are arranged to form a convergent passage therebetween, - - adjacent vanes ( 44 ) between a throat ( 50 ) form, at the downstream ends of the upstream face ( 46 ) are arranged to receive and debris, from the upstream side ( 46 ) rebound, and - - the vanes ( 44 ) downstream of the throat ( 50 ) edges ( 52 ) have, angled with respect to the engine centerline are greatly, so that the airflow in the circumferential direction and the throat ( 50 ) is rotatable away. | B64D33/02
6192 | SU1812327A1 | 飞机涡轮-喷发动机的后燃烧器火焰点火器 | 1968-08-05 | 期限届满 | Nauchno Proizvodstvennoe Obedinenie Saturn Im A M Lyulki | [ispr][zovanie]，[之前的[stro的aviadvygatel]]-[enii]的[DL]的。[rzzhyga]的kam的加力; [ery][dvigatel的所述的涡轮喷气发动机]。香精isobrettnot : 空气在[kanaluz]，和到通道10，它们的氧进入该照相机8[smeshcheni]。[poluchenna]是氧气-空气混合物从排气导管2穿过该套3的摄像机旁，[smeshivaets]与所述的燃料，供给[forsunkry]5。的[poluchenna]1该混合物后的[vosplamen]yets火花插头4，和[obrazuyushchies]的[prrdukty]的[sgorani]在所形成的高-温度; 焊炬进入二次燃烧Ka-测量。1illus。-。 : 。-。--- : : | 无 | F02K11/00
6193 | SU1812351A1 | 用于修理的接头铆钉 | 1990-12-20 | 期限届满 | Nauchno Issledovatelskij Institut Tekhnologii I Organizatsii Proizvodstva Dvigatelej; Kazanskoe Motorostroitelnoe Proizvodstvennoe Obedinenie | 使用 : 机建筑，造船，所述的飞机施工的[DL]的[soedineni]本发明的组分，它具有椭圆形到[otversti]。香精isobrettnot : 所述的飞机气体-涡轮机操作之前，所述的方法发动机以[otversti]成分，通过铆钉连接在一起，具有所述增加间隙，它使下所生产的铆钉的开口和所述的沉淀。用于该目的的[povysheni]的所述细长孔的所述的修复质量铆钉在所述waspsm是移动的半径相对到所述该初始的[profil的所述对称的轴线]的铆钉下生产所述的值，[opredel][emuyu]在[vyrazheniyu]\/[EY]I-1，其中N个最大的[rassto][nie]从所述铆钉的所述轴线的中心到[otversti]取入帐户其生产，它是I-(Th)[rassto][nie]从所述轴的初始铆钉所述的中心到[otversti][soedineni]。在这种情况下的所述的外侧半径[sterzhn]，设定头和补偿器相对应，以通过[upom]的半径所述[nutykh]表面的初始铆钉。铆钉提供了用于该为了获得所述给定一个nathGa的所有其[poverkhnost]m到[otversti][soedin]的所述[emykh]成分和铆钉与不同前所述值和所述方向以生产以[otversti]。4。[IL]。在 | 无 | F16B19/06
6194 | EP539000A1 | 佩尔顿轮涡轮。 | 1992-08-24 | 驳回 | Gec Aerospace Ltd | 一种皮尔顿轮涡轮(5)供电的感应器(4)下方的燃料液位(3)中的一种燃料罐为保持unflooded通过空气提取从所述的燃料通过一增压泵。 | A pelton wheel turbine (5) immersed in fuel and characterised by the turbine being surrounded by an enclosure (9) containing gas such that the pelton wheel turbine is unflooded, the gas being supplied from a pump which extracts it from the fuel. | B64D37/20
6195 | US5205712A | 变桨距风扇燃气涡轮发动机 | 1991-05-13 | 期限届满 | Allied-Signal Inc. A Corp. Of Delaware | 一种用于飞机推进的燃气涡轮发动机，包括可变桨距风扇，其桨距变化是通过根据所需的桨距变化方向向两个非旋转磁场线圈中的选定一个提供小直流激励电流来实现的。 场线圈各自形成相应多相交流的静态部分。 交流发电机和交流发电机的旋转电枢连接到复合多相交流发电机的各自独立的定子绕组。 可逆感应电机随风机旋转。 电动机的电枢是相对可旋转的，并且与风扇叶片耦合以枢转地改变它们的俯仰角。 交流电。 电流可从非励磁交流发电机励磁线圈获得，并可被整流和控制以用作直流励磁电流。 因此，变桨距装置的所有能量需求可以从风扇发动机的转子提取。 | 1. Pitch change apparatus for a variable-pitch fan of a fan propulsion turbine engine, said pitch change apparatus comprising a first and second axially spaced alternator, each alternator having a stator carried by a housing of said engine and a rotor rotated by a rotatable portion of said engine, a motor axially spaced from said alternators and receiving excitation current from a selected one of said alternators, said motor including an annular stator rotated by said engine rotatable portion, and an annular motor armature rotatable relative to said engine rotatable portion, speed reduction means, carried by said rotatable engine portion, having an input rotated by said motor armature and an output rotatably driving a torque output member independently rotatably carried by said engine rotatable portion, and linkage means coupling said torque output member with fan blades of said fan to alter the pitch angle thereof in response to rotation of said torque output member. | B64C11/44
6196 | US5205714A | 飞机风扇叶片减振装置 | 1992-03-16 | 未缴年费 | Gen Electric | 本发明公开了一种在叶片低速旋转期间防止钉扎根风扇叶片振动的装置，包括在叶片的翼型和发动机结构之间延伸的阻尼装置。 | 1. A blade damping structure for a gas turbine engine, said structure comprising : a. a blade including an airfoil portion configured to define a damping cavity; b. means for mounting said blade to a gas turbine engine; c. means for damping vibrations of said blade, said means for damping i) extending between said airfoil portion and said means for mounting, and ii) including a base member and a spring member attached thereto and extending therefrom, wherein said base member is integral with said means for mounting; and d. wherein said blade includes a clevis and wherein said means for mounting includes a mating clevis and a trunnion attached thereto. | F01D5/26
6197 | SU1811600A3 | 用于飞机发动机与无涡轮机运行-时间的方法诊断 | 1991-06-10 | 期限届满 | Kievskij Institut Inzhenerov Grazhdanskoj Aviatsii Im.60-Letiya Sssr; Kievskij Institut Inzhenerov Grazhdanskoj Aviatsii | 本发明的[otnosits]到所述航空设备的操作可以被用于在所述诊断的所述的点与所述的自由气体涡轮引擎涡轮。通过本发明的对象[V1]yets一种增加在所述诊断的准确性。它[pozvol][ET]，以降低将位于损耗的，SV[zannye]与所述的误差[类的raspoznavani][sosto][niy的飞机的引擎]。方法包括在[SEB]之前测量所参考的所述的工作性能[dvigatel]的所述停滞的温度和[之前所述工作介质的所述自由涡轮davleni]和[vrashcheni的频率]所述转子的自由的涡轮; 使所述测量的结果以适当的标准参考性能，所述计算的功能，所述的校正值所述参数表征功率，[razvivae]-通过[muyusvobodnoy]涡轮，和还[sosto][nie]所述的分离元件的空气-气体流量发动机的区域，所述的比较所得到的瞬时的值的标准[sosto][dvigatel]为了的所述[znacheni]Mi的分配的边界，所述的使用与你sravneni的[结果]到[rabotke]的[resheni]关于所述参考其流动的[sosto]不[dvigatel]到所述建立的一个类的[sosto]的[niy]。在所述I | 无 | G01M15/00
6198 | DE4122008A1 | propfan发动机与低压力的压缩机在相反方向移动(助力)。 | 1991-07-03 | 未缴年费 | Mtu Muenchen Gmbh | 一个与两个风扇支柱-风扇发动机转子(3，4)在相反方向转动，其分别设置所述芯的上游发动机具有一助力器(22)与两个共轴的同轴的转子(18，19)。所述径向外增压器转子(18)被设置在一转矩-所述后风扇转子(4)之间的传输方式和所述的低-压涡轮机(14)。所述的无齿轮的设计使可能实际上均匀的加载所述的低-压力轴。 | 1. Propfantriebwerk with two counter-rotating fan rotors, a gas turbine, the low pressure turbine two opposing having turbine rotors, the fan rotors via two coaxial Turbine shafts drive, and with a multi-stage low-pressurecompressor (booster), the opposite concentric Boosterhaving rotors, characterized, that the low-pressure compressor (22) Coaxially between the fan rotors (14. 15) and the gas turbine (2) Is arranged, wherein a radially inner Booster rotor (19) With the radially inner turbine shaft (17) veris prevented and a radially outer booster rotor (18) fanrotorseitig on the blade row (23a) the first booster stage with the relative to the flow direction of the second fan rotor (4) And gasturbine side on the blade row (23c) the last boosterlevel with the radially outer turbine shaft (16) And the air inlet (30) Of the gas turbine (2) Downstream of the Fanrotors (3. 4) Is arranged. | B64C11/48
6199 | CN1071226A | 一种潜艇降噪排气口 | 1991-09-26 | 未缴年费 | 华中理工大学 | 本发明是一种潜艇技术，排气口设在潜艇指挥塔 围壳两侧翼形厚部处。排气口设排气管，成列状结 构，排气管上设喷射小孔，这种排气口位置及结构能 形成气液两相流气幕，以形成减少柴油机的排气在水 中发生噪音和围壳突出部在航行中的流体噪音的屏 障。 | 1、一种潜艇柴油机的排气口，其特征为它的位置设在潜艇指挥塔围壳B两侧翼形厚部处A，在排气口设置一根以上的排气管，它们成列状结构，并与母管连接，母管与废气涡轮增压柴油机排气伐连接，所述排气管上设有众多的喷射小孔，他们是由一些安装在排气管上的短管组成，其中心线与海平面平行，与潜艇舯线的空间交角为α=15°-30°，排气口出口横截面形状与排气口所在位置的围壳外面线形相吻合。 | F01N7/08
6200 | ES2035127T3 | 所形成的翅片中所概括的装置，其上作用一液体或气态流体，其周围流动以他和使其呈现\/显示中概述的翅片所形成的所述条用于所述的改良效果。 | 1988-03-03 | 期限届满 | Spranger, Gunter | 本发明talks绕到一个机构形成井和符合等的拉伸翅片(19)，以提高所产生的循环的流入等气体或液体通过元件在所形成的翅片，杓等连接翼，涡轮叶片和螺旋桨或船舶的龙骨或similars。所述翅片(19)拉伸由的一梁的凹槽(3)与层状轮廓和符合作为与相对径向凹槽到所述拉伸翅片(19)。所述边缘(4)的凹槽(3)相邻的翅片可选地具有一个在所述方向(X)的流体的电流和所述邻接的一个到达在所述的压力(6)的所述电流方向，从而在。所述槽(2)所述边缘(4)之间的所述翅片是满足在一与一电流的方向延伸形成到喷射由一区(6)的压力。所述槽(3)的所述翅片是在所述型材的涂层(73)预定通过所述底座的所述梁的翅片的凹槽。 | 无 | B64C23/06
6201 | SU1809146A1 | 两个-卷筒的涡轮喷气发动机发动机 | 1981-10-05 | 期限届满 | Nauchno Proizvodstvennoe Obedinenie Saturn Im A M Lyulki | 使用 : [aviadvigatelestroe之前]-a(科学的研究学会)[DL]本发明的许多状态的飞机涡轮喷气发动机发动机，香精isobrettnot : 前所述阻风门nonafterburning与所述打开-关闭状态的照相机10的外轮廓[szhimaets]通过所述的压缩机的空气1低[davleni]进入部分所述内气体-涡轮机旁的那些连续地所述的压缩机中的轮廓它是第二4高的[davleni]，所述的照相机5[sgorani]，所述涡轮的6高的[davleni]和所述涡轮的7低[davleni]，和部分所述腔的外轮廓3的旁边，从涡轮7的气体进入通过转接器8旁边的环形通道9和后燃烧器12旁边还。空气从所述腔的外轮廓3部分地作用通过所述摄像机10的外轮廓，该后燃烧器12旁边的涡轮11外轮廓，和部分-通过开口可调阀14和进一步-后燃烧器12和喷射喷嘴13的旁边。可调阀14被打开之前，所述加力作用区域和所述nonafterburning与所述开关oned方式的照相机10的外轮廓。1illus。 | 无 | F02K3/00
6202 | SU1809149A1 | 用于控制两个方法-卷筒的涡轮喷气发动机发动机 | 1972-08-07 | 期限届满 | Nauchno Proizvodstvennoe Obedinenie Saturn Im A M Lyulki | 使用 : [aviadvigatelestroe之前]-a(科学的研究学会)[DL]的所述的高高-速度的飞机气体涡轮发动机，香精isobrettnot : 节流过程中两个-[dvigatel]与所述燃烧腔室的轮廓涡轮喷气发动机之前在所述外轮廓和所述涡轮所述nonafterburning方式增加所述喷嘴喉部与所述该通道的同时减小该喷嘴环的区域的外部轮廓。1illus。 | 无 | F02K11/00
6203 | JP05501902A | 转子 | 1991-09-16 | 期限届满 | モーゼル ヨゼフ | 一转子，用于收集从或用于赋予能量的能量以一流动介质具有一轮毂和在至少一个转子叶片(10)。在顺序以开发这样的一个转子，从而使其效率，两个用于收集从和用于施加能量能以一流动介质，可以改进，所述转子叶片(10)具有在至少一个气动或液力波纹，其形成两个边缘(14，16)与所述扁平部分的所述转子叶片。所述边缘(14)位于所述的径向方向中流入是通过倾斜一个角度α与相对于所述正常到所述转子叶片边缘(22，24)，从而使这种边缘，与对于到所述转子叶片边缘被在所述的旋转方向，是向外定向，而所述其它边缘(16)是垂直于所述转子叶片边缘(22，24)。 | 无 | F01D5/14
6204 | US5199643A | 模型飞机可变几何形状喷管 | 1992-04-13 | 未缴年费 | Rozmus Walter J | 本发明涉及一种用于为比例模型喷气式飞机提供可操作的可变几何形状排气喷嘴的方法和装置。 多个铰接的、重叠的喷嘴叶片圆周地围绕排气喷嘴，从而提供发散的圆柱形排气喷嘴，该圆柱形排气喷嘴可通过远程控制螺线管的作用而会聚地减小为圆锥形构造。 | 1. In a scale model jet propelled aircraft receiving its forward propelling thrust from the exit of high velocity gases from a rearwardly directed tail pipe, the improvement comprising a variable area exhaust nozzle affixed to the exit end of said tail pipe, said nozzle having a multiplicity of overlapping blades circumferentially spaced about the exit end of said tail pipe, each of said blades hingedly connected to the perimeter of said tail pipe opening, operable means positioned inside of said nozzle for convergingly rotating said blades inwardly toward and divergingly outward from the tail pipe counterline about said hinged connection thereby selectively varying the nozzle exit area. | F02K1/30
6205 | DE4121584A1 | camouflaging和强的消除驱动的雷达辐射在入口-包括撞击雷达辐射入口管道中使用发散管和相关联的模式转换器 | 1991-06-29 | 撤回 | Messerschmitt-Bölkow-Blohm Gmbh | 在雷达辐射camouflaging和消除，一个发散的入口管(20)和其相关的模式转换器(11)在前的该驱动输入所述的雷达辐射，产生在所述入口，进入所述入口管道(10，13)和消除它通过吸收措施。在顺序以最小化所述反射波，最好。该驱动压缩机是提供具有一个反射栅(11)，激励所包含的反射期间较高的顺序的模式。用于延伸所述最大。无corresp管道横截面。所述入口管的延伸部，所述的雷达辐射和所述空气流被引导在单独的管道，开始从一个给定的入口长度。使用\/优点-用于战斗机飞机，具有最大。雷达辐射夹杂入所述入口管和雷达伪装在减少推力损失。 | 1. Method for camouflaging a inserted into the inlet of an engine of the extensive elimination and entering of the radar radiation, characterized in, that by means of a divergent inlet tube ( 10 ) associated therewith and a, in front of the engine mode converters ( 11 ) the inserted into the inlet in the inlet channel of the radar radiation entering ( 10 , 13 ) and by absorption measure eliminates is included. | F02C7/04
6206 | IT8922068A0 | 飞机未插管叶轮铲阶的控制系统 | 1989-10-19 | 期限届满 | Gen Electric | 一种用于无涵道风扇型飞机燃气涡轮发动机的风扇叶片的电动马达驱动的叶片螺距变化系统利用位于发动机的油底壳区域中的永磁交流马达。 由发动机驱动的交流发电机产生未调节的可变频率、可变幅度的功率，该功率被整流并被放置在DC总线上。 受控逆变器将总线上的DC功率转换成用于电机的适当的AC功率。 该系统通过在公共轴上提供分成两个独立操作部分的交流发电机和电动机而包含冗余而没有显著的重量损失。 提供单独的电子电路以为每个分段式马达供应电力或对来自每个交流发电机部分的电力进行整流。 公共电力总线可用于联接多个马达和交流发电机。 公共总线可以替代地从tbe飞行器400Hz系统或从机载电池接收电力。 | 无 | F02C
6207 | CN1070451A | 三冲程旋转球环发动机 | 1992-09-29 | 撤回 | 刘忠臣 | 本发明提供一种三冲程旋转球环发动机，其特征 是至少两个互闭动力齿轮在至少两个球环的气缸内 每旋转一周完成吸、爆/排三冲程。由旋转阀门控制 和改变作功冲程与吸气冲程的长度比，可获得极高的 热效率，实现了功率的三极调控，正反转换向迅速。 偏心轴套可改变轴间距而无缝隙，缸盖能压进环形缸 体并由发条螺栓自动锁紧，缸内任何表面磨损后均能 自行弥合封严。中空转轴内安装强力涡轮桨扇可成 为大推重比高效高速轻型航空发动机，可作气液压 机、马达及泵等多用。 | 1、一种三冲程旋转球环发动机，包括缸体(1)、动力齿轮(3)、球环气缸(7)、分气槽(16)、调气瓦(9)、电热丝(10)、进气口(8)、排气口(15)、换气管(23)、卵形齿轮(27)、偏心轴套(17)、缸盖(26)和发条螺栓(28)，其特征在于：至少两个互闭啮合的动力齿轮在高压燃汽、压缩气体或液体的驱动下，在至少两个球环的气缸内互成任意交角同步旋转，通过旋转阀门控制和改变进气量来调节输出功率。 | F02B75/02
6208 | IT8921889A0 | 它安排破碎来整罩飞机发动机的收入。 | 1989-09-29 | 期限届满 | Gen Electric | 提供了一种用于防止和去除飞机燃气涡轮发动机的入口罩的前缘的冰积聚的系统。 优选地来自发动机压缩机上的端口的高压、高温空气被提供给位于形成在入口罩前缘处的环形腔室内的环形管道。 多个空气喷射器喷嘴围绕空气管道间隔开，并且用于将防冰空气以超音速朝向入口整流罩的前内侧表面引导，并且在环形室内产生旋转空气质量。 | 无 | B64D15/04
6209 | GB9011082D0 | 可变的配置用于超声波飞机气体涡轮发动机 | 1990-05-17 | 撤回 | Secr Defence | 一燃气涡轮发动机适合用于超声飞机使用一个可变的配置，以降低喷噪声在采取-断不损害发动机效率在高巡航速度。在所述采取-断配置，辅助空气入口(21)被打开以允许环境空气进入旁路管道(20)。所述组合的旁路空气和夹带的环境空气流被混合与所述发动机芯流在所述的喷射管(30)到排气上游端通过一个大普通喷嘴(32)。所述入口的开口和封闭件(21)被连接到所述控制可变区的喷嘴(17，22和32)。这种 : 喷嘴(17和22)当入口是降低在区域(21)被打开，同时喷嘴(32)被打开。这促进了高效混合作为远的上游作为可能的，从而衰减该排气喷墨速度，从而减少其噪声-产生容量。在巡航操作所述的发动机采用该配置的一个传统的低旁路比发动机 : 入口(21)被关闭; 喷嘴(17和22)被打开和喷嘴(32)是减小的区域中。 | 无 | F02K1/36
6210 | JP05079349A | 涡轮喷发动机 | 1991-09-20 | 期限届满 | Mitsubishi Heavy Ind Ltd | 目的 : 以使机身和无人飞行器可变的速度通过提供一种水喷射的喷嘴在一个入口一压缩机和一个开关，其打开或关闭一水管通道和一个水截止阀，其被与所述一种水的罐底部连通，该水喷射喷嘴通过一止回阀和所述水通过远程截止阀控制。构造 : 一水罐2和一水截止阀3被设置在所述机身的内部在所述前的空气吸入端口的机身。一水注射喷嘴4被设置在一个发动机压缩机的入口。所述水罐2被加压通过发动机排放的空气在所有次数，和所述水截止阀3功能作为一种在-关阀。该发动机被操作，和所述水水箱2被加压通过排放空气加压线1从所述压缩机的出口。水被喷洒到所述发动机的压缩机的入口从该水喷射喷嘴4通过所述在-断所述水截止阀3的操作。所述-断开关被安装在所述主机上，以打开或关闭所述水截止阀3电通过远程控制。 | 1. A water tank containing water, the turbo-jet engine compressor outlet of the water tank and the upper portion of the check valve and the pressure line communicating the via, the compressor inlet provided at a water jet nozzle, said water tank and the water injection nozzle and the bottom of the check valve and the water supply pipe are communicated via the shut-off valve and the path, wherein said water shut-off valve and the means for remotely opening and closing said turbojet engine. | F02C3/30
6211 | SU1806045A3 | 定向结构与制造铸件的方法 | 1990-11-02 | 期限届满 | Tsentralnyj Nauchno Issledovatelskij Institut Konstruktsionnykh Materialov Prometej; Rebonen Valerij Nikolaevich | 使用 : [DL]所生产的所述大尺寸的叶片的所述燃气涡轮发动机的动力，海洋，航空工程的[DL]的[povysheni]大尺寸的精度和质量的铸件与所述定向结构，香精 : 所述壳体[zapoln的模具]所述四等分甲板的金属之前让我们位于[pogruzheni]旁的该融合，和所述的水平所述金属在所形成的[podderzhivaets]基于所述金属的水平下关闭所述外侧上的形成。该溶液的[pozvol]的[等人]的[uravn]的[T]的金属-静压力超过所述内和外部分的所形成的壳体，具有这样被排除的其[vli][nie]，和以确保同时围绕所述的眼镜的外侧上取暖和从在其工作模腔的所述失真的所述尺寸减小由于到所述横向的热用于实施例[zheniy]; | 无 | B22D27/04
6212 | US5197693A | 具有滑动铰链致动器的飞机涡轮发动机推力反向器 | 1991-08-15 | 期限届满 | Rohr Industries, Inc.; Rohr, Inc. A Corp. Of De | 一种用于风扇喷射型飞机燃气涡轮发动机的推力反向器系统，其使用“滑动铰链”布置以在收起位置和展开位置之间移动挡板门。 挡板门填充发动机机舱中靠近机舱后端的多个径向布置的开口。 在收起位置，每个挡板门形成与机舱壁相对应的内和外流线型表面，没有致动器机构延伸到机舱内的气流中。 每个挡板门通过在靠近开口前缘的机舱和门的大致中心线之间延伸的可延伸杆(例如液压活塞杆)移动到展开位置。 当门开始向后移动时，门边缘上的滑动销沿相邻开口之间的相邻机舱岛上的轨道滑动。 同时，在其后端固定到相邻机舱岛并在其前端固定到门边缘的铰接杆旋转，门的后端向内枢转以与发动机芯接触，而门的前端向外枢转到开口。 这些门基本上阻止气流通过机舱和核心之间的管道，并将其向外、反向或正向引导。 | 1. A thrust reverser system for fan jet type aircraft engines which comprises : a plurality of radially arranged openings through the engine nacelle near the aft end of the nacelle and having nacelle islands therebetween; a blocker door filling each of said openings and having inner and outer surfaces substantially corresponding to the adjacent inner and outer nacelle surfaces; an extensible drive means operatively connected between said nacelle and said door to selectively translate said door rearwardly from a stowed to a deployed position and forwardly from said deployed position to said stowed position; cooperatively located outwardly extending pins secured to the longitudinal edges of each of said doors and tracks secured to the adjacent islands; and hinged bar means located at each longitudinal door edge having a first end pivotably secured to the door edge and the second end pivotably connected to the adjacent island; whereby as said drive means translates said door rearwardly said pins move along said tracks and said hinged bars rotate to a position in which said door is near the aft end of said opening, the aft end of said door is near said core and the forward end of said door extends outwardly and forwardly of the aft end of said opening. | B64C33/04
6213 | US5197694A | 翼上推力反向器 | 1990-04-27 | 未缴年费 | General Electric Company, A Corp. Of Ny | 本发明公开了一种用于安装在机翼上的燃气涡轮发动机排气喷嘴的推力反向器组件，所述燃气涡轮发动机排气喷嘴具有用于在机翼的表面上排放废气的出口。 根据优选实施例的组件包括偏转器，该偏转器具有前端和后端，以及通过基座连接在一起的第一侧和第二侧。 偏转器可定位在围绕排气喷嘴的收起位置，使得后端大体上与喷嘴出口对齐，以允许排气基本上不受阻碍地从喷嘴出口排出，并且偏转器可定位在展开位置，以改变排气的方向以进行推力反转。 一对钟形曲柄被定位成邻近偏转器侧中的相应一个，并且致动器被驱动以使钟形曲柄旋转，从而使偏转器在收起位置和展开位置之间移动。 还提供一对细长轨道，所述细长轨道具有可滑动地定位在其中并枢转地连接到所述偏转器的辊子，用于控制所述偏转器的角度定向，使得所述偏转器后端设置成抵靠所述翼面，并且当所述偏转器处于所述展开位置时，所述基部从所述翼面向外延伸，用于向上偏转废气并从所述偏转器前端排出。 | 1. For a gas turbine engine exhaust nozzle having an axial centerline axis and supported by a wing for discharging exhaust gases from an outlet thereof over a surface of said wing, a thrust reverser assembly comprising : a generally U-shaped deflector having first and second spaced-apart sides joined together by a base, and spaced-apart open forward and aft ends, said deflector being positionable in a stowed position where said deflector is aligned generally with the nacelle of said engine to provide an aerodynamically smooth outer contour and around said exhaust nozzle so that said first and second sides extend adjacent to said wing surface and said aft end is aligned generally with said nozzle outlet for allowing substantially unobstructed discharge of said exhaust gases from said nozzle outlet, and in a deployed position for changing direction of said exhaust gases for thrust reversal; a pair of bellcranks each positioned adjacent to a respective one of said first and second deflector sides, each bellcrank including a distal end pivotally joined to a respective deflector side adjacent to said aft end, a proximal end pivotally supported adjacent to said wing surface, and an intermediate end disposed between said distal and proximal ends; means for rotating each of said bellcranks about said proximal end from a first position wherein said deflector is in said stowed position to a second position wherein said deflector is in said deployed position; positioning means for controlling angular orientation of said deflector as said deflector is positioned from said stowed position to said deployed position; and wherein said bellcranks and positioning means are effective for positioning said deflector from said stowed position to said deployed position so that said aft end is disposed against said wing surface and said base extends outwardly from said wing surface for deflecting said exhaust gases upwardly and out from said forward end. | B64D33/04
6214 | IT8522613A0 | 螺旋桨铲的平均承载。 | 1985-10-25 | 期限届满 | Gen Electric | 公开了一种用于燃气涡轮发动机的可变螺距推进器叶片的叶片承载装置。 刀片承载装置包括两个轴向定位的环和多个支撑在环之间的大致圆柱形的轴承轴颈。 每个轴颈具有径向外边缘和径向内边缘，并且适于支撑单个推进器叶片。 刀片承载装置还包括加强装置，例如连接到内边缘的隔板，用于防止轴颈内边缘的变形。 | 无 | F02C
6215 | CA2042220A1 | 后进入用于一种飞机发动机冷却系统和方法 | 1991-05-09 | 权利终止 | Gen Electric | 13aDV-9715的后进入系统在一个燃气涡轮发动机被设置用于冷却选择一个或更多的后高和低压力的涡轮级的所述发动机。所述后进入系统包括一空气流电路，用于路由流的压力从一个级间冷却空气径向向外的一种多-级压缩机的一芯区域发动机所述燃气涡轮发动机和轴向的在一个前后方向以一多个的径向通道，这种作为提供通过固定的定子和出口导向叶片，其提供一种前后入口区到所选择的高和低的压力涡轮级。所述所述冷却空气的压力路由通过所述后进入所述空气流的电路系统可以可以比所述的空气压力下在一个所述压缩机的排放端，但比所述的压力较高所述气体流排出从所选择的涡轮级。 | -12- 13DV-9715 CLAIMS 1. In a gas turbine engine having an air compressor for producing compressed air at a discharge end, a combustor disposed downstream of said air compressor for receiving the compressed air from said discharge end thereof and producing a hot gas stream, and tandemlyarranged high and lower pressure turbines disposed downstream of said combustor, said high pressure turbine having at least one high pressure turbine stage for receiving the hot gas stream and producing at a discharge end thereof a hot gas stream, said lower pressure turbine having a plurality of turbine stages disposed aft of said high pressure turbine and extending to a discharge end, an aft entry cooling system, comprising : (a) at least one stationary radial element disposed aft of said discharge end of said low pressure turbine for providing flow communication between an interior side of said turbines and an exterior side thereof; and (b) an air flow circuit connected to a source of cooling air located forwardly of said high pressure turbine and to said radial element for routing the cooling air from said forward source in an aft direction to said radial element, radially inwardly through said radial element to said interior turbine side, and then forwardly through said interior turbine side and radially outwardly therethrough to a selected one of said low -13- 13DV-9715 pressure turbine stages. | F02C7/18
6216 | EP177433A2 | 泄漏检测和跟踪系统。 | 1985-08-01 | 期限届满 | United Technologies Corp | 用于一吊舱泄漏监测迫使一个涡轮型电源设备供电的飞机是通过测量所述内部压力达到和所述的吊舱的外侧(或环境)与和不一给定的所述吊舱的内部流动的添加量和计算该泄漏通过使用所述isentropic的流动曲线。也可以感测的温度下在不同的站内的所述的吊舱泄漏到所述预测所述的位置。 | 1. A tracking system to ascertain the amount of air leakage from a nacelle housing an engine powering aircraft, said system comprising means for sensing pressure inside and outside the nacelle in the quiescent stage and in the stage when a given amount of air is fed into the nacelle for providing a first and second signal indicative of the ratio of said pressures in each of said stages, means for calculating the amount of leakage from a known isentropic curve by selecting the air flow parameter for each of said signals and proportioning said values in the static flow equation and means responsive to said calculated value to indicate when said leakage is beyond a given value. | G01M3/26
6217 | GB8713927D0 | 叶片的节距改变机构 | 1987-06-15 | 未缴年费 | Gen Electric | 一个用于改变所述节距的推进器叶片装置的一个燃气涡轮发动机通过偏心驱动齿轮。所述气体涡轮发动机包括一旋转结构，一个环形气体流路的同轴与该旋转结构，一个多个的转子叶片耦合到该旋转结构和延伸到所述气体流路，使得一个气体流流动通过该流路使该旋转结构，以与相对转动到所述固定构件和一个多个可变节距的推进器叶片耦合到所述旋转的结构和设置径向向外。所述叶片是变化的所述节距由一个小齿轮齿轮同轴连接到一个所述推进器叶片和一个内齿轮的径向设置围绕所述小齿轮，用于驱动该小齿轮。所述小齿轮的环形位移引起的所述推进器叶片与相对角度位移到该旋转结构，所述内齿轮被旋转绕该小齿轮其中所述小齿轮是成角度地移动，与相对于该转动结构。 | 无 | F02C9/22
6218 | GB8713928D0 | 叶片的节距改变机构 | 1987-06-15 | 未缴年费 | Gen Electric | 一个用于改变所述节距的推进器叶片装置的一种气体-涡轮机发动机通过偏心驱动齿轮。一种第一齿轮是同轴连接到一个所述推进器叶片的其中的第一齿轮与相对角度位移到一发动机中心-线使所述推进器叶片的角度位移。一第二齿轮是可转动地耦合到第一齿轮与一个的第一齿轮和第二齿轮是一个第一的内齿轮和所述其它被一个第一配合齿轮。第一的内齿轮是偏心地设置具有相对以第一配合齿轮和具有多个齿比不第一的配合齿轮。一第三齿轮是刚性地耦合到第二齿轮，一第四齿轮被刚性地耦合到所述发动机和可旋转地连接到一个旋转的结构第三的齿轮与一个第三齿轮和第四齿轮是一个第二的内齿轮和所述其它被一第二配合齿轮，所述第二的内齿轮是偏心地设置有相对于第二相配合的齿轮。所述叶片的节距机构还包括一个用于偏心回转机构第二和第三与相对齿轮以第一和第四分别齿轮，其中所述第一齿轮具有相对以第四是成角度地移动齿轮。 | 无 | F02C9/22
6219 | GB2242172A | 燃气涡轮发动机。 | 1983-03-18 | 未缴年费 | Rolls Royce Plc |  | CLAIMS1. A gas turbine engine comprising : a first compressor; a second compressor; a combustor; turbine means for driving the first and second compressors; first intake means for a flow to enter the first compressor; first outlet means for discharging the flow from the first compressor; second intake means for a flow to enter the second compressor, and second outlet means for discharging the flow from the second compressor via the combustor and the turbine means, wherein the first outlet means is vectorable between a first position in which the flow from the first compressor discharges to ambient and a second position in which the first outlet means registers with the second intake means and the flow from the first compressor discharges into the second compressor. | B64C15/02
6220 | CN2127958Y | 用于大规模生产煤粉的动力装置 | 1992-08-05 | 期限届满 | 北京市西城区新开通用试验厂 | 一种用于大规模生产煤粉的动力装置，是用退役 转入地面使用的航空涡轮风扇发动机改装实现的，其 措施是在航空发动机后部加装阻止外涵气流排气口 并把它引出发动机外的涡壳，在外涵引气口处加装涡 轮膨胀器和换热器，在涡轮膨胀器的输出轴上装上受 其驱动的发电机，以及在发动机排气口处直接接装高 速气流块煤粉碎装置。该装置同时输出两种动力，用 于生产煤粉，使发动机内涵、外涵能量全部加以合理 应用，且改装简单，保留原机的优良性能。 | 1、一种用于大规模生产煤粉的动力装置，是用退役转入地面使用的航空涡轮发动机改装实现的，其特征点在于：在由风扇及低压压气机1、高压压气机2、燃烧室3、高压涡轮4、低压涡轮5、高压涡轮轴7、低压涡轮轴6和机壳8组成的航空涡轮风扇发动机9的风扇外涵道出口与排气口之间装有封闭外涵气流进入排气口，并把外涵气流引出发动机外的涡壳10，有与外涵引气口相连的涡轮膨胀器12和换热器13，在涡轮膨胀器的输出轴上装有受其驱动的发电机14，在发动机9排气口处接高速气流块煤粉碎装置11。 | F02C6/06
6221 | FR2616180A1 | 纤维技术中实现压缩机的翼，在特定的一个turbopropeller | 1988-06-03 | 放弃 | Mtu Muenchen Gmbh | 纤维技术中的一个)实现压缩机的翼，在特定的与一个涡轮-propulseur。B)的翼，其特征是在使所述桶和所述压缩机4的构成仅一个翼部分工艺中进行fibreuse。c)本发明涉及到所述翼的压缩机技术中实现fibreuse。 | CLAIMS 1 Compressor fin, produced in fiber technique, of a turbo-propellant, this fin being fixed to an annular flange of the rotor on the hub side5by means of at least one drum loaded in traction and attached to the compressor fin, fin characterized in that the drum (18, b, c, d) and the compressor fin (4) constitute a single part produced in fiber technique.102.- compressor fin produced in fiber technique, according to claim 1, characterized in that this fin is connected to the annular flange of the rotor (S, b, c, d) by screws or bolts. | F04D29/34
6222 | GB9218203D0 | 飞机发动机机舱具有圆的弧形轮廓 | 1992-08-27 | 撤回 | General Electric Company | 一燃气涡轮发动机机舱具有一个入口与一轮廓确定由hilite点H1，H2，H2′和H3位于在极端的顶部，与每个hilite侧和所述吊舱的底部位置的位置被设定在一个单独预定的距离从一个平面，其是垂直于所述入口的中心线。一种hilite弧104的接合点H1，H2; h3(或H1h2‘h3)限定了所述入口轮廓。所述电弧可被圆形或椭圆形(图10a，10ab，)和hilite点hilite点的h1h3可以被轴向向前(图9，10a，10aB)。 | 无 | B64D33/02
6223 | DE4129080A1 | 粉状陶瓷氧化物涂层施加到@钛或钛的合金-通过喷涂，浸渍或喷涂然后退火防止或抑制E中钛的火灾。g。飞机气体涡轮 | 1991-09-02 | 驳回 | Zeug Jun Sepp Dipl Ing | 含一防护层。粉状陶瓷氧化物和一种无机粘合剂是施加到Ti或Ti-合金中的顺序，以防止或抑制Ti火灾，所述的新颖性是使所述粉末陶瓷氧化物由铝的氧化物，尖晶石或mixts。和所述无机粘结剂是一种silicophosphate。或者，所述防护层可以含有单独的粉状陶瓷氧化物。最好。一种含悬浮液。陶瓷氧化物，水和无机粘结剂被施加到所述基板通过喷涂，浸渍或喷涂，然后通过干燥和在最大退火。500℃。C。可选地，一种铝氧化物或尖晶石的防护层是通过热喷涂施加到Ti或Ti-合金; 和然后浸渍与silicophosphate。使用-气体涡轮机中的飞机。 | 1. protective layer against titanium fire, or on Titan applied titanium alloy and titanium against fire is resistant or retardant consisting of Oxide ceramic powder and an inorganic binder, characterized, that the oxide ceramic powder from Alumina, spinel, or mixtures thereof and inorganic binder of silico there. | A62C3/06
6224 | JP05044577A | 用于飞行物体可变喷嘴推进机械 | 1991-08-06 | 期限届满 | Mitsubishi Heavy Ind Ltd | 目的 : 以提高发动机性能通过停止排出从增压推进到RAM转移期间通过一个喷嘴喷射推进和调整所述的一喷嘴喉部区域到一个适当的值的RAM喷射推进时，在一个推进机械具有一个RAM喷发动机的燃烧器用于一个飞行物体填充有一助力器的推进剂。结构 : 在一个飞行物体推进机械具有一燃烧器3用于一个RAM喷发动机具有一空气进气管道和推进剂填充有一助力器2，一个喷嘴是提供与移动板的每个包括的两个前和后板18和19通过一铰链21相互耦合。所述两个移动板，制造一种一对，该燃烧器被设置到所述的出口部3在一个方式，以被定位面对每个其它。所述每个移动板的前板18被安装在所述壳体3‘的所述燃烧器3通过一铰链20的装置。 | A flying body propulsion apparatus in which booster propellants are charged in a combustor of a ram jet engine having an air intake duct, the apparatus comprising : two movable plates arranged as a pair, the movable plates comprising two front and rear plates connected to each other by a hinge, facing each other at an outlet of the combustor; A plate in front of each of the movable plates is attached to a casing of the combustor via a hinge. | F02K9/86
6225 | US5188292A | 用于在气流路径中旋转构件的隔热板 | 1991-06-28 | 未缴年费 | United States Of America, The, As Represented By The Department Of The Air Force | 在燃气涡轮发动机中， 在二维可变面积燃气轮机排气喷嘴的壁孔中， 至少两个构件可旋转地同心地安装在这种孔中， 基本上与壁齐平并在热废气流过壁的路径中， 其中提供了一种改进，使得a)隔热板安装在所述两个同心构件的下游的壁上b)第二衬里安装在所述内部同心构件上并且在其上方间隔开并且在所述外部同心构件上向下游延伸， 所述第三衬套安装在所述壁上、所述同心构件的上游并在所述壁上方间隔开，并且向下游延伸到所述外部同心构件上(以有效地浸没所述外部同心构件)并与所述第二衬套重叠，所述衬套以瓦状形式安装在所述构件上，包括在所述凹入的外部同心构件上，以热屏蔽所述第二衬套。所述衬套还相对于所述下面的壁和同心构件升高，以在其间提供冷却空气的通道。 | 1. In a gas turbine engine having a propulsion nozzle, in an aperture, in a wall near said nozzle, at least two members, an inner member and an outer member, rotatably and concentrically mounted in the wall aperture, and in the path of hot combustion gases flowing through said nozzle, the improvement comprising : a) a first heat shield liner mounted on said wall downstream of the concentric members, b) a second heat shield liner mounted on the inner concentric member so as to extend downstream over the outer concentric member and overlapping said first liner, c) said outer concentric member being recessed relative to said second liner and d) a third liner mounted on said wall upstream of said concentric members and extending downstream over the outer concentric member, to effectively submerge same and overlapping said second liner, said liners being mounted in shingle-style overlap over said members including the submerged outer concentric member to thermally shield same. | B64C15/02
6226 | SU1795227A1 | 燃料燃烧的方法 | 1988-12-14 | 期限届满 | Ufimskij Aviatsionnyj Institut Im Sergo Ordzhonikidze | 使用 : 在所述的飞机气体-燃烧腔室涡轮发动机，香精isobrettnot : 燃油-混合与空气上和在所述[smesheni]它们的作用区在燃料-空气混合物通过所述共振的脉冲激光在所述的红外辐射区域用于该频率的所述起见，其对应到所述的吸收带的所述分子的烃燃料。1illus。 | Odds mule a. from b of pete n and IIgnition Method of fuel via his mixing with air and action on the top livovozdushnuyu mixture by the resonance radiation of pulsed laser in the infraredof region, from l and ch and yu shch and I that, fact that, for the purpose of an increase in the combustion efficiency of fuel, the radiation effect is achieved in the zone of mixing with the frequency, which corresponds to the absorption band of the molecules of hydrocarbon fuel.EditorCompiler v. LavrikovTechnical Editor M. MorgentalKorrektor o. is Kravtsovaya | F23R3/40
6227 | US5184455A | 陶瓷包层增强型衬里 | 1991-07-09 | 未缴年费 | United States Of America, The, As Represented By The Department Of The Air Force | 本发明提供了一种飞机增压器冷却毯，其由柔性耐火陶瓷纤维编织而成，所述冷却毯通过金属线结合到冷却空气供给支撑结构上，所述金属线通过下毯部分编织并钎焊到所述支撑结构上。 由此产生的衬里重量轻，易于适应热膨胀和收缩，并吸收声波尖叫能量。 | 1. A method of restricting cooling air flow through a cooling liner of a combustion chamber while at the same time absorbing sonic screech energy generated within said combustion chamber comprising the steps of : (a) mounting a coolant panel liner comprising a porous blanket woven from flexible refractory ceramic fibers, said blanket being bonded to a support structure positioned within said combustion chamber, said blanket being exposed to hot gases within said combustion chamber enabling said blanket to absorb said sonic screech energy generated within said combustion chamber; and (b) passing cooling air through said blanket in a direction toward said combustion chamber for producing transpiration cooling of said blanket. | F02C1/00
6228 | US5184458A | 动力装置燃油增压系统 | 1989-11-21 | 未缴年费 | Sundstrand Corporation, A Corp. Of De | 根据本发明的发电单元包括 : 加压气体源(44)，提供用于燃料燃烧的含氧加压气体； 燃烧器(42)，用于提供通过燃烧由加压气体源提供给燃烧器的加压气体和由燃料源(48)提供给燃烧器的燃料的混合物而产生的加压气体； 由燃烧器产生的加压气体驱动的第一涡轮(68)； 由涡轮驱动的齿轮箱(70)，其具有输出轴(72)； 燃料泵(46)，所述燃料泵(46)设置在所述燃料供应装置内，所述燃料泵(46)具有一对输入轴(64和76)，所述一对输入轴(64和76)用于响应于所述输入轴中的任一个的旋转而向所述燃烧器提供加压燃料； 马达(58)，其联接到所述加压气体源，所述马达具有响应于从所述气体源施加的所述加压气体而旋转的驱动轴(60)； 和耦合机构(62和74)，耦合机构(62和74)耦合到轴，用于在加压气体从以较高速度旋转的输入轴旋转到燃烧器的过程中向燃料泵施加驱动扭矩。 | 1. A power generating unit for use in an airframe for supplying at least emergency power to a load comprising : a pressurized gas source storing pressurized gas containing oxygen to be used in combusting a fuel; a combustor for providing pressurized gas produced by combustion of a mixture of the pressurized gas provided to the combustor by the pressurized gas source and fuel provided to the combustor by a fuel supply; a first turbine driven by pressurized gas produced by the combustor; a gear box driven by the turbine having an output shaft; a pair of input shafts directly connected to a fuel pump comprising the load disposed within the fuel supply for providing pressurized fuel to the combustor in response to rotation of either of the input shafts; a motor coupled to the pressurized gas source having a drive shaft which rotates in response to pressurized gas applied from the gas source; and means, coupled to the output and drive shafts, for applying driving torque to the fuel pump during application of pressurized gas to the combustor from the output or drive shaft, whichever is rotating at a higher velocity. | F02C7/26
6229 | DE3934268C2 | 涡轮RAM-喷发动机用于高速飞行器。 | 1989-10-13 | 未缴年费 | Mtu Muenchen Gmbh | 一涡轮冲压发动机是提供具有一RAM一个外管壁之间的空气管道，其被构造和一个壳体-式的封板的一个基本涡轮式发动机，和具有关-关装置通过其所述RAM的空气管道的装置，当所述基本发动机被切换在和所述冲压式喷气发动机的发动机被切换关闭，是以被关-关在所述空气供给侧，与所述进气空气的同时释放到所述基本发动机。在这种情况下，其它事物之间，所述盖是以加宽形成一个空气轴，其是在一个所述入口的多边形在该方向的方式-所述RAM的空气管道和侧端是以具有突破有; 所述关-关装置被折片，其被可枢转地设置在所述突破，其中，当所述冲压式喷气发动机的发动机被切换在，露出所述的突破和在所述的方法形成一关-关断该空气轴，其是对称的剧烈体折叠在一起与相对到所述RAM的空气流。 | 1. turbine ramjet for supersonic aircraft, with a for the supply of ram pressure air to a combustion chamber of the ramjet operation channel provided (11) Interposed between an outer walling (10) And a box-like shell (8th) A turbo base engine is formed, the axial in the upstream Extension, between the compressor inlet of the base engine and a variable air intake, one from a circular to a polygonal cross-sectional enlarged air tract (9) Forms, to the channel (11) With its upstream inlet end (11 ') Followed, and with the air path (9) pivotally arranged flaps (12. 13. 14. 15) Provided in the air path (9) In ramjet operation compared to the base engine shut off, while the Supply of ram pressure air into the channel (11) Release or in turbo mode the channel (11) Shut off while the air tract (9) For the supply of intake air to expose, characterized, that - the channel (11) A over the entire periphery of the engine extending annular channel, - the channel (11) At its inlet end (11') Via apertures (16. 17. 18. 19) In the shell (8th) With the air path (9) in Connection is; - The flaps (12. 13. 14. 15) At the downstream ends of the Breakthroughs (16. 17. 18. 19) Are arranged pivotably, that they in ramjet operation under utter release of Breakthroughs (16. 17. 18. 19) A symmetrical pointed towards the supplied ram air flow (St) folded Shut off the turbo base engine in the air path (9) Form. | F02C7/042
6230 | CN1068590A | 一种柴油机低温发动液 | 1991-07-12 | 撤回 | 玉门石油管理局新鑫实业公司雪山化工厂 | 本发明的柴油机低温发动液，主要由三种原料混 合而成，A组分为15#机油，B组分为乙醚，C组分为 航空煤油，三组分的混合比为：1∶8∶10(份)。其中 可配入适量石油液化气作为喷发介质。本发明具有 无爆燃、无敲缸、不损害发动机，燃烧稳定，低温起动 效率高，便于携带和使用的优点。 | 1、一种包括乙醚混合而成的柴油机低温发动液，其特征在于，主要由三种组份混合而成：A组份为15#机油，B组份为乙醚溶液，C组份为航空煤油(1号喷气燃料)，其A、B、C三组份的混合比为，A∶B∶C为1∶8∶10(份)。 | C10L3/12
6231 | JP05026113A | 喷发动机 | 1991-07-24 | 期限届满 | Iwamoto Yoshikazu | 目的 : 以形成一低噪声喷发动机通过形成一主前风扇，通过形成一种玉米用于收缩一通过一加压流体区域的燃烧管，其上的多个突出的叶片扭曲角度从所述内墙表面的一中空管，和通过形成每个块划分成三个部件成一个旋转离合器连接结构。构成 : 一个空气输入被启动，通过所述的一活塞2转动，和一个燃烧腔室4被通过驱动装置的一旋转离合器6，从而作为以促进生成的高压力流从一燃料喷嘴5通过汽化的燃料燃烧的装置。这被定义为一个二次压力燃烧腔室19，和所述的高压力产生流动被促进，同时该效果是通过一种促进多个涡轮叶片的设置上和从一个内壁突出。所述的高压力的排气旋转部件8，9，从而在被传送通过一个旋转离合器7通过所述二次压力的燃烧腔室的所述旋转装置，和所述排气是通过促进所述翘板9。过热是防止由一相同的旋转中心玉米8通过所述的装置作为用于紧固叶片，及高加压是由所述中心促进玉米8，同时该增加在该排气横截面可被促进，和所述输出为从而改进。 | 1. 1 Based on the displayed view, have a 1 of the front fan and then, the inside wall surface of the hollow tube of arbitrary length, the twist angle of the multi-sequence number of any protruding blade applying pressure across the combustion chamber, the fluid has a cone for the purpose of reducing bandwidth, each block of twenty 3 rotation of the jet engine clutch engagement structure in the structure. | B64C11/00
6232 | US5088285A | 内燃机，内燃机 | 1989-06-05 | 期限届满 | Wagner & Middlebrook | 一种改进的内燃机，特别是采用套筒阀和模块气缸以及可拆卸气缸盖和保持器的两循环压缩点火飞机型内燃机。 发动机涡轮增压，涡轮增压器在V形气缸阵列的一侧上分离成压缩机，在相对侧上分离成驱动涡轮。 排气通过动力输出轴的中心排出，使这种发动机特别适合于飞机推进器的应用。 | 1. An internal combustion engine for driving a shaft constituting the power output of the engine and defining an axis of the engine comprising : a plurality of cylinders positioned at radial locations with respect to the axis of the engine defined by said power output shaft; said output shaft being hollow including an axial opening communication with the exterior of said engine; and an exhaust manifold communicating between said cylinders and said the axial opening of said output shaft whereby the engine exhaust is discharged through the axial opening said output shaft. | F02B37/00
6233 | US5183223A | 联锁环风扇喷气发动机支撑系统 | 1991-06-27 | 未缴年费 | Rohr Industries, Inc.; Rohr, Inc. A Corp. Of De | 一种用于风扇喷射式燃气涡轮发动机后端的支撑系统，其在操作中减少发动机弯曲，同时适应径向和纵向热膨胀力。 固定到发动机结构芯罩和整个发动机支撑塔架的第一径向环具有多个间隔开的纵向凹槽。 固定到发动机上的第二协作径向环具有多个向外延伸的突片，所述突片的尺寸适于配合在第一环槽内。 在环境温度下，凸舌不会完全伸入凹槽中。 当发动机开始运行时，发动机加热到相对较高的温度。 径向热膨胀通过内环的膨胀来调节，从而使凸片移动到凹槽的更深位置。 纵向热膨胀通过突片沿凹槽在纵向上的滑动来调节。 同时，发动机被支撑以防止弯曲和挠曲超过凸片端部和凹槽底部之间的空间所允许的量。 | 1. A load sharing support system for supporting the engine core of a fan jet gas turbine engine in which the forward end of the core is fixed to the forward part of the engine, which comprises : a first ring surrounding the aft portion of a fan jet engine and fastened to an engine cowl; means for securing said first ring to a pylon mounted on an aircraft; a second ring surrounding and fastened to the aft portion of said engine; said first ring having a plurality of inwardly extending longitudinal grooves opening inwardly of said first ring; and said second ring having a plurality of outwardly extending tabs corresponding to said grooves and adapted to mesh with said grooves, said tabs do not extend entirely into said grooves at ambient temperature, whereby radical thermal expansion as the engine heats up to operating temperature is accomplished by expansion of said tabs further into said grooves, said grooves have sufficient length to permit longitudinal movement of said tabs therealong to accommodate longitudinal thermal expansion of said engine between ambient and operating temperatures. | B64D27/00
6234 | DE3833290C2 | 鼻罩从纤维-强化塑料用于涡轮-支柱发动机。 | 1988-09-30 | 未缴年费 | Mtu Muenchen Gmbh | 一鼻部的纤维-强化塑料盖具有一锥形外壳体和一个内壳体连接于其上，其之间的一个蜂窝结构被设置。该装置被连接到所述转子由一个内部截头的拉锥。在这种方式一个高的异物体的冲击能量吸收在所述事件和一个简单的中心连接被获得。 | 1. spinner (1) Of fiber-reinforced plastic for Turbotriebwerke with a substantially conical hood jacket (2) Attached to a downstream mantle margin (6) With the rotor (10) connected is, with a hood inside the shell (2) Arranged holdingcone (8th), Which in a hood top (5) Receiving Endberich with the hood shell (2) And at the downstream end circumference (9) With the rotor (10) Is detachably connected, characfeatures, that - The hood shell (2) From an outer and an inner shell (3. 4) With arranged therebetween honeycomb structure (7) consists, - The inner shell (4) To the downstream edge sheath (6) of the Outer shell (3) connected is, - The downstream mantle margin (6) Cylindrical and centering in an axial groove (13) Of the rotor axially, is radially supported, - On the hood top (5) A single axial central connection (11) Of the end portion of the support cone (8th) With the exterior and innenschale (3, 4) is provided. | B64C11/14
6235 | DE4114339A1 | 环境友好的经济性，乘客飞行器-具有陶瓷活塞和连接杆端部，和高活塞速度 | 1991-05-02 | 未缴年费 | Knapp Wilhelm | 所述环境友好的柴油飞机具有低燃料消耗。所述连接杆的所述IC发动机被非-可移动地连接到陶瓷杆端部，它被保持浮在陶瓷活塞。所述缸衬是由偏心轮和杠杆呈椭圆形地移动，和其顶部边缘控制所述进气。该润滑通道的所述轴向\/径向轴承被冷却的二醇。所述排气气体中所述水的蒸汽部分被冷凝，在一个外冷却旋流器，和所述烟炱被收集。该冷凝物被用于以冷却所述柴油发动机，和部分被注入到它，用于内冷却。使用\/优点-经济性飞行器动力设备采用仅为少量。传统的发动机10%的所述的燃料。 | 1. the connecting rods of the internal combustion engines are respectively connected to the connecting rod pin connected to the connecting rod bolts each of which is immobile and the ceramic in the ceramic piston are mounted in a floating manner, | B64C3/28
6236 | GB8902397D0 | 螺旋桨/风扇变桨装置 | 1989-02-03 | 未缴年费 | Fuji Heavy Ind Ltd | 目的：通过设置具有统一环的旋转机构、平衡块和在使平衡块从螺旋桨轴径向外侧旋转时将螺旋桨叶片驱动为规定的螺距的机构，来减少平衡块的数量。 构成：配重62由绕轴102旋转的夹具100支撑，支撑部件103安装在外支撑环105上，与绕轴62旋转的螺旋桨桨叶42一起绕推进器轴旋转，从而改变桨距。 杠杆106连接到刀片42上，并且球形接头108通过连杆110连接到统一环114的凸台112上。 环114通过另一个连杆134连接到夹具100上。 由箭头118指示的离心力旋转至重物92至位置92A，使得环114的凸台112被拉向位置112A，并且杠杆10被拉向位置106A，从而改变俯仰。 | 无 | B64C11/34
6237 | JP05018270A | 用于控制发动机的方法和装置 | 1991-07-08 | 驳回 | Mitsubishi Heavy Ind Ltd | 目的 : 以进行最佳匹配的一空气流的速率在一压缩机和一涡轮，以提供最好的燃料消耗和快速加速通过调节一排之间的间隙中排出的压缩的空气流率一涡轮动叶片和一涡轮护罩由一个细调整阀的装置。构造 : 一主空气流1的流动在一个用于一个飞机气体涡轮发动机中被排出所述开口的空气所述流动后其通过一个涡轮机包括一个气体发生器的涡轮具有一压缩机，提供与一个叶轮2a和一扩散器2aB，一个燃烧器3，喷嘴4a和4c，和移动叶片4aB和4aD，和一个输出涡轮。在这种情况下，冷却空气5被一个间隙中排出的所述涡轮动叶片在所述的尖端4aB从所述的所述压缩机出口3通过每个排放小孔9的后一涡轮护罩8所述的流量它通过一管13，一个细调整管6用于分支管16和17，和一-关阀7上。通过打开和关闭该阀6和7，一个冷却空气被调节的流率和一种该压缩机中的空气流率和所述涡轮机是配合在一种最佳状态。 | 1. (4B) On the outer periphery of the turbine blades through a small gap between the shrouds (8) disposed on a circumference of a large number of small (9) holes provided in the lead to the compressed air, the turbine rotor blades and discharging the compressed air towards the gap of a gas turbine having a function of, in the engine, wherein the flow rate of the compressed air blown out by the fine adjustment of the variable valve (6) % or less of the number of the main air flow rate in the range of the compressor and the turbine by adjusting the air flow to optimize the matching of the engine and control method. | F02C9/18
6238 | SU1790693A3 | 两个-卷筒的涡轮喷气发动机发动机 | 1991-01-03 | 期限届满 | E I Sheremeev | 使用 : 所述的飞机之前的不同[naznacheni]。香精isobrettnot : [zatur]-所述执行为[vrashchayushchims]和[binnyy]整流罩在所述形成圆锥形蜗杆输送机，1illus。 | Formula of invention the turbofan engine, which contains intake diffuser, fan, gas-producing outline with the established inside it compressor, the combustion chamber, the turbine and the revolving fairing after the turbine, reactive nozzle and the external outline, connected to the gas-producing in front of the nozzle, which is characterized by the fact that, for the purpose of an improvement in the operational capabilities of engine, the fairing is executed in the form conical worm conveyer. | F02K3/04
6239 | GB9115625D0 | 飞机发动机 | 1991-07-19 | 撤回 | British Aerospace | 一燃气涡轮发动机(1)在一个直升飞机具有一空气进气分离器(4)从其中分离的颗粒被除去通过一个喷射器(5)，通过高压力气体通过一个供应辅助动力驱动单元(6)。本发明提供了一种减少在燃料和主发动机的功率消耗与已知系统相比，其驱动所述喷射器(5)与气体放出从所述主发动机(1)。阀(9)使喷射器(5)到高飞行期间被切换关闭; 当所述分离器是不需要的。 | 无 | F02C7/052
6240 | US5163283A | 用于驱动涡轮储能系统 | 1992-01-02 | 未缴年费 | Sundstrand Corp | 通过以下方法可以实现对由喷嘴(16)施加到涡轮(10)的动力气体的产生的改进的控制 : (a)向燃烧器(20)供应燃料，(b)同时执行步骤(a)，通过路径(90)向燃烧器(20)供应用于燃料的氧化剂不足，和(c)同时通过路径(92)以可变速率向燃烧器(20)供应足以实现燃料的期望燃烧的附加氧化剂。 | 1. A method of controlling the production of motive gas for application to a gas turbine wheel comprising the steps of : a) supplying fuel to a combustor; and b) simultaneously with step a), supplying oxidant to the combustor via two parallel flow paths while holding flow in one of said paths essentially at a constant rate while controlling the flow in the other of said paths to achieve a desired production of motive gas. | F02C7/057
6241 | DE4122185A1 | 用于空间飞行器-平移运动装置具有两个表面中的旋转盘与螺旋结构和螺旋臂旋转由转换介质 | 1991-07-04 | 驳回 | Labentz Peter Richard | 所述平移运动装置采用一个反应盘(2)设置在旋转通过一驱动轴(1)。每个表面(24，25)的所述盘具有一水平和一垂直螺旋结构(3，8)，所述螺旋臂被偏置从每个其它的，但具有所述相同的曲率。所述外水平螺旋通道通过一个开口(9)在一控制套管(7)在所述旋转期间的间隔本发明的盘，从而使所述螺旋臂(34)通过一翻译介质被加速。最好。，所述螺旋通道(30)可以被覆盖的一个盘(36)，与一个垂直螺旋(8)同轴到所述每个盘中心轴线(28)的表面。所述驱动轴可以被通过一个电动机供电或气体涡轮机。 | 1. Device for the translatory motion of the spacecraft, characterized by a reaction disk ( 2 ), by means of a drive shaft ( 1 ) is caused to rotate and on its surfaces ( 24 , 25 ) in each case a horizontal worm ( 3 ) and a vertical worm ( 8 ) is arranged, whose spiral arms ( 34 , 38 ) opposite to each other but have the same curvature as a, wherein in the case of rotation offset relative to the reaction disk ( 2 ) the spiral channels ( 30 ) an opening ( 9 ) a control sleeve ( 7 ) and in this case for delivery of kinetic energy to pass through intermittently to the spiral arms ( 34 ) with a translation medium applied. | B64G1/40
6242 | GB8910526D0 | 燃气涡轮发动机 | 1989-05-08 | 未缴年费 | Gen Electric | 一个用于产生燃烧气体的气体涡轮发动机具有一芯，一动力涡轮，一unducted风扇部分和一个增压器压缩机。所述动力涡轮包括两个反向旋转的涡轮叶片排它是interdigitized和用于以旋转的相对旋转的第一和第二驱动轴，分别。所述unducted风扇部分还包括反向旋转的间隔开的可变节距风扇叶片排，其被分别连接到第一和第二驱动轴。一种增压压缩机是轴向位于所述间隔开的之间风扇叶片排。所述增压器压缩机同样包括第一和第二叶片排，其被相对旋转的和互相交叉并被同样地通过第一和第二驱动驱动轴。所述发动机是由两个固定的支撑框架支撑，以允许所述吊舱以被非结构化。所述芯发动机是一种模块化单元，从而使它能被可分离从所述其余的所述发动机。 | 无 | F02C3/067
6243 | GB9213555D0 | 氧气发生系统 | 1992-06-25 | 撤回 | Normalair Garrett Ltd | 氧是分离从空气供给到一个混合模式导体材料壁的一个侧表面的陶瓷膜装置。一种压力梯度是建立通过所述壁和所述壁是通过热源15加热到在该氧离子扩散通过所述壁的温度到所述侧表面暴露到低压力，其中所述氧产品气是收集端16通向输送管道中从通道17。实施例的合适的混合模式导体材料被给出的和其它实施例被描述和说明，在其所必需的热量可以供给由使用热空气，EG从一种气体涡轮发动机的空气在一种飞机，其中热空气是用于产生氧在所述的飞机。[图像> | 无 | B01D53/22
6244 | US5174109A | 用于在涡轮启动期间断开负载的离合器 | 1990-10-25 | 未缴年费 | Sundstrand Corporation, A Corp. Of Delaware | 一种飞机辅助动力系统，使用涡轮向齿轮箱提供旋转动力，齿轮箱上连接有发电机和泵。 在齿轮箱和涡轮之间设置有离合器。 当涡轮机起动时离合器分离，从而减小起动时对涡轮机轴的阻力，并且在涡轮机起动后离合器接合，以向联接的发电机和泵提供旋转动力。 | 1. A starting system for an aircraft auxiliary power unit having a turbine used for producing auxiliary power in an aircraft comprising : a starter motor system rated only to drive a load of starting equipment used during starting of the turbine and not to drive power producing equipment used only after starting is completed during operation of the auxiliary power unit in producing the auxiliary power; a gearbox mechanically connecting the starter motor to the turbine and to the starting equipment used during starting the turbine with power being connected from the starter motor to the starting equipment and to the turbine on a non-interruptible basis during starting of the auxiliary power unit; a clutch having an input connected by the gearbox to an output of the turbine and a clutch output which is driven only during engagement of the input with the output of the clutch with the clutch being disengaged during starting of the auxiliary power unit and engaged during operation of the auxiliary power unit in producing auxiliary power; and wherein the power producing equipment is driven from the output of the clutch by the gearbox and produces the auxiliary power during operation of the auxiliary power unit and is not driven from the output of the clutch during starting of the auxiliary power unit. | F02C7/268
6245 | US5174523A | 具有发动机轴功率输出控制的复合直升机 | 1992-06-05 | 期限届满 | Westland Helicopters | 一种复合直升机，包括用于悬停和低速飞行的主支撑旋翼、用于在高速飞行中提供推进的螺旋桨和发动机。 控制发动机输出功率，以确保在两种操作模式下有效地使用可用功率。 一种优选形式的控制包括来自燃气涡轮发动机的可变面积排气喷嘴，其还具有在高速飞行期间提供增大的喷射推力的优点。 | 1. A method for operating a compound helicopter having a fuselage with a rearwardly extending tail boom, a fixed wing extending from both sides of the fuselage, a main sustaining rotor located above the fuselage for rotation about a generally vertical axis, a rearwardly facing variable pitch propeller located in a duct at the end of the tail boom for rotation about a generally horizontal axis, a plurality of pivotally mounted vertical vanes downstream of the propeller, at least one variable cycle gas turbine engine having a variable area exhaust nozzle through which the exhaust from a power turbine of the engine is ducted to atmosphere and adjusting means for adjusting the area of the exhaust nozzle between minimum and maximum area settings, comprising the steps of operating the engine at a substantially constant speed during both hover and high speed flight modes of operation to provide a substantially constant total power output comprising the combination of a shaft power output for driving the main sustaining rotor and the propeller through a gearbox together with a jet thrust output through the variable area exhaust nozzle, adjusting the area of the nozzle to substantially its maximum area position in hover and low speed flight so that the engine total power output comprises minimum jet thrust output from the exhaust nozzle and maximum shaft power output appropriate to drive the main sustaining rotor to provide lift and to drive the propeller to provide an anti-torque force, adjusting the area of the nozzle to substantially its minimum area position in high speed forward flight when the main sustaining rotor is unloaded and lift is provided by the wing so that the engine total power output comprises maximum jet thrust output from the variable area nozzle and a reduced shaft power output sufficient for control of the slowed main rotor and for efficient operation of the propeller in maximizing the propeller thrust force for maximum propulsion in high speed flight, whereby the total power output from the engine is substantially fully utilized in both modes of operation to maximize the efficiency of the compound helicopter. | B64C27/22
6246 | SU1783416A1 | 用于自动超声波的监测方法和装置的盘型件 | 1989-12-25 | 期限届满 | Predpriyatie P/Ya Yu 9465 | 本发明的[otnosits]到所述物品的超声波探伤，在该浴的ρ特定的所述的自动化程度，以欧姆到所述超声波检查的所述体的所述类型的所述的盘的公转飞机气体涡轮发动机。本发明的对象-一个在所述counterol可靠性增加。在所述的旋转盘5的测量波长走带机构的所述轴的旋转是所述的角速率[通过装置的elektrodvigatel]3[takhogene]-[ratora的]。信号基于所述menses所述的环面上的测速发电机，它们转印速度。由于这种[obespechivaets]所述的速度保持的[vrashcheni]的槽1与盘5在根据与所述程序，它是程序之前，所述的装置，其被铺设[upravleni]。这保证了该协议的所述盘的旋转的角速率5之前，所述的依赖性超过[mestopolozheni]该超声波[preobrazovatel]8的表面上方的盘5。2的[S]。[P]。公式的，2illus。 | 无 | G01N29/26
6247 | EP201770A2 | 涡轮发动机与诱导预-涡流在所述压缩机入口。 | 1986-04-23 | 期限届满 | Pratt & Whitney Canada | 一喷瓣施工用于一种飞机气体涡轮发动机提供所述的压缩机具有一个用于放泄放空气级间的所述压缩机和与所述镂空-进行通信的支柱在所述气流路径到所述的压缩机。所述空心支柱分别各设置与一个或更多排的离散开口从所述护罩延伸到所述轮毂在所述支柱，以形成一个对齐的系列的用于排出所述加压排放空气射流和形成一喷射挡板，从而提供预-涡流在所述压缩机入口。 | 1. An apparatus for providing an induced pre-swirl at the entry of a compressor of a gas turbine engine, the engine including a shroud and hub walls defining an airflow path to the compressor entry, a plurality of airfoils extending across the airflow path between the shroud and hub of the engine and upstream of the compressor entry, the airfoils being hollow and communicating with an air inlet in the shroud for communicating with a source of a pressurized gas flow, the airfoil having a leading edge and a trailing edge relative to the airflow path and at least a row formed of a plurality of discrete openings defining an axis extending from the shroud to the hub, with the row of openings being spaced a short distance from the trailing edge of the airfoil, wherein the plurality of discrete openings form nozzles for the discharge of the pressurized gas flow as jets, thereby forming a jet flap for deflecting the airflow and creating a pre-swirl in the airflow path at the compressor entry. | F02C7/057
6248 | DE4111396C2 | 涡轮-支柱用于高超飞机发动机。 | 1991-04-09 | 未缴年费 | Kastens, Karl |  | 1.Turbocharger for hypersonic aircraft, comprising a base engine, which consists of a number of gas generators with axial compressors, combustion equipment and associated compressor drive and power turbines, which are arranged around a cylindrical, front and rear side open thrust duct with upstream air inlet part.The power turbines are rotatably connected to the rollers of a tangential blower.Comprising air inlet and gas outlet parts, which are fixed to a cylindrical flow tube in which the base engine is housed spaced.Furthermore, the gas generators an air inlet ring part is connected upstream, which is closable with an inlet cam part.The cylindrical flow tube is further provided with first air inlet slots, which can be closed or released by second air inlet slots.To the power turbines also a gas collection room is connected, are associated with a plurality of evenly distributed profiled and centripetal directed gas discharge channels, which lead into a pulse chamber equipped with first and second impulse nozzles, in which there is an axially displaceable flow control device, according to patent DE 40 12 103 C1, characterized, the base engine (2) is rectangular in shape, by the gas generators (3), the gas collection chamber (8) and the rollers of the tangential blower (4) receive the rectangular push channel (5) between them, wherein they are spaced apart as first (15) and second vertical drive row (16) and laterally covered by U-shaped first (11) and second flow channels (12) and that in the region of the air inlet of the gas generator (3) and the rollers the tangential blower (4) are provided with closable first (18) and second air supply openings (19), in that the side of the base engine (2) facing the aircraft fuselage (13) is also designed as a boundary layer channel (14) and the area facing the runway in the area of ​​the tangential blower (4) also has a closable vertical thrust opening (17), in that, moreover, the push channel (5) carries on its front side facing the air inlet part (21) a respective first (6) and a second pivotable profiled closure flap (7), in that furthermore the gas collection chambers (8) situated on the left and on the right have a first (9) and a second row of guide vanes (10) in their opening directed towards the middle of the engine, which are independently adjustable by adjusting organs continuously, wherein the individual vanes are rotatable up to 360 °.
6249 | EP345834A1 | 用于高旁路风扇发动机推力换向系统。 | 1989-04-12 | 期限届满 | Boeing Co | 一个用于一个风扇喷发动机的推力换向组件具有一个长风扇管道结构。本发明是一种环形推力转向结构(40)，它在一个巡航位置延伸基本上完全围绕所述排气区域以作为到与所述风扇管道结构被对齐。该推力转向结构(40)向后及向下枢转至所述推力换向位置，以提供一个开口具有叶片(44)在其中通过其中所述推力换向流被排出。一阻挡板(42)从一个巡航位置移动，其中它是中心定位在，和对齐的带，所述排气流，以一推力换向位置，其中它块流通过所述推力转向结构，以使推力反向。 | 1. A jet engine and thrust reversing assembly having a forward end and a rear end, said assembly comprising : a. a core engine having an intake end and an exhaust end from which primary exhaust is discharged into an exhaust area; b. a fan duct structure having an annular rear end portion and defining an annular secondary air passageway which is positioned around the core engine and which exhausts secondary air into said exhaust area; c. fan means to blow fan air through said secondary air passageway; d. a thrust reversing subassembly comprising : i. an annular thrust diverting structure having a cruise position and a thrust reversing position, said thrust reversing structure comprising a circumferential side wall which in the cruise position extends substantially entirely around said exhaust area, with a forward annular end portion of said thrust diverting structure being positioned adjacent to the annular rear end portion of the fan duct structure so as to form a rearward extension of said fan duct structure and to define a rear exhaust passageway portion from which the primary exhaust and the air from the secondary passageway are discharged, said thrust diverting structure being movable rearwardly from the cruise position to the thrust reversing position where at least one portion of the forward annular end portion of the thrust diverting structure is spaced rearwardly from the annular rear end portion of the fan duct structure to form a laterally directed thrust diverting opening; and ii. passageway blocking plate means which in the cruise position is located to permit flow through the rear exhaust passageway portion and in the thrust reversing position blocks flow through the rear exhaust passageway portion to create with the thrust diverting structure a flow diverting region to cause the primary exhaust and the fan air to flow through the thrust reversing opening to create a reverse thrust; ande. said assembly being characterized in that lateral and longitudinal thrust reversing loads exerted on said thrust reversing subassembly are transmitted into said fan duct structure which is arranged to in turn transmit said thrust reversing loads into other structure to which the jet engine and thrust reversing assembly is mounted. | F02K1/56
6250 | ATE83298T1 | 旋转流体-流机，适用于作为泵，压缩机，螺旋桨，发生器或功率涡轮机。 | 1989-03-17 | 未缴年费 | Carrouset Pierre | PCT专利PCT\/fr89\/00119sec。371秒的日期sep.年。102(e)3月17日的PCT申请日期sep.年，1989，PCT酒吧。wo89\/09342号PCT)。日期1989年10月5日。一种旋转机，具有非-正，位移，其可被使用作为一个泵，压缩机，发电机或驱动涡轮机，其中所述转子上形成由一桨叶的特定组合和叶片，它提高了流体流动通过所述旋转机器。所述桨和所述转子叶片的配置利用所述阿基米德螺杆主要以提高所述流体流动特性和抗蚀剂气蚀所述转子室中。 | 无 | F04D29/18
6251 | CA1311509C | 阶梯-齿旋转迷宫式密封 | 1986-06-20 | 放弃 | Gen Electric | 13aDV-8844的阶梯-齿旋转迷宫式密封一个转动的迷宫式密封件特别有用的用于实现两个室之间的密封在飞机气体涡轮发动机包括一底座和一个多个径向-指向的密封齿环的延伸的周向围绕所述所述底座的外周表面，每个所述密封件的齿环具有一个本体部分和一尖端部分; 与所述体部被基本较厚的比该尖端部分。本发明表现出改进的密封齿环电阻对疲劳裂纹传播相比，以传统的密封齿环。 | - 9 - 13DV-8844 The embodiments of the invention in which an exclusive property or privilege is claimed are defined as follows : 1. A rotating labyrinth seal comprising : (a) a base having an outer peripheral surface, and (b) a plurality of radially directed seal teeth rings extending circumferentially around said outer peripheral surface of said base, each of said seal teeth rings having : (c) a body portion having a pair of radially extending substantially parallel body walls, the distance between said body walls being the thickness (tb) of said body portion, and (d) a tip portion having a pair of radially extending tip walls substantially parallel to each other and to said body walls, the distance between said tip walls being the thickness (tt) of said tip, each of said body portions further having a pair of body circumferential surfaces situated on opposite sides of the associated tip portion, each of said tip portions further having a top circumferential surface coaxial to said pair of body circumferential surfaces of the associated body portion, the junction between said tip walls and said body circumferential surfaces being a fillet having a fillet radius (tr) and wherein the ratio of said body thickness (tb) to the sum of said tip thickness (tt) plus twice the fillet radius (tr) is greater than about 1.0 and less than about 3.2. | F16J15/447
6252 | EP311514A1 | 固定喷发动机和用于一个中心连接的整流装置和喷发动机与该设备。 | 1988-10-05 | 期限届满 | Societe Nationale D'etude Et De Construction De Mo | 一鼻罩或撒布器被提供用于一固定的，非-一种涡轮喷气发动机发动机具有组件可旋转的中心轮毂装置是促进所述的连接和拆卸该鼻罩，以该中心轮毂，和提供一种容易地可视指示是否或不该鼻罩的具有被适当地装配到所述轮毂。该鼻罩具有一个光滑的外表面到原状提供空气流动到所述的涡轮喷气发动机发动机的压缩机和限定装置，以循环加热空气，以防止结冰的所述外表面。一内罩构件被连接到一个轴承盖的所述中心轮毂在一个非-可旋转的方式，一个外罩件是轴向锁定到该中心轮毂，作为以被concentrally设置围绕该内罩部件，和一锁定装置是用于以锁所述内和外罩构件在一起，以防止意外转动所述外罩的部件。 | 1. - inlet cover nonrotating turbojet engine comprising an inner part called the inner cone (21) and an outer part called the outer cone (15) characterized in that the fixing means of the outer cone (15) on the fixed structure (3-4) of the turbojet engine comprises, on the one hand, a flange (18) of the base (16) cylindrical centering of the outer cone (15) and on the other hand, an upstream flange (13) of a axial flange (11) of the front face (7) cooperating with said fixed structure (4) which exhibit one and the other recesses (18 at - 13 at) Of the bayonet type, in that a flange (23) annular inside the base (22) of the inner cone (21) has scallops (23 at) Regularly distributed capable of cooperating with elements (6) of the fixed structure (4) of the turbojet engine and in that upstream of the inner cone (21) is arranged a housing (24) centered on the geometric axis of said cone and having a downstream side passage (25) of polygonal cross section and the upstream side at least one passage (26) of cylindrical cross section, upstream of the outer cone (15) is provided at least one orifice (19) of polygonal cross section, centered on the geometrical axis of said cone and the means of mutual fixing of the inner cone (21) and outer (15) comprise a locking piece (27; 127) comprising at least one first polygonal portion (28) cooperating with said orifice (19) with polygonal section of the outer cone (15), a cylindrical portion (32; 42) and a second polygonal portion (30) cooperating with said downstream passageway (25) with polygonal section of the housing (24) inner cone (21). | F02C7/04
6253 | DE4113976C2 | 涡轮-支柱用于高超飞机发动机。 | 1991-04-29 | 未缴年费 | Kastens, Karl |  | 1.Turbojet engine for hypersonic aircraft, comprising a gas generator with axial compressor, Combustion device and associated drive turbine, a power turbine with a coupled tangential fan, further comprising air inlet and gas outlet parts, the front and rear sides of an enveloping, are attached with Nachbrennereinrichtung provided cylindrical flow tube, in which a base engine is housed with its gas generator spaced, wherein this base engine comprises a centrally located front and rear open push channel, of several, surrounded evenly distributed on its outer periphery gas generants, whose power turbines are coupled downstream via drive shafts with the rotatably arranged in the front and rear end shields rollers of the tangential blower, that the power turbines continue to have an annular, is connected downstream of the jacket tube and the push channel firmly connected gas collection chamber, which are associated with a plurality of evenly distributed and centripetal directed profiled gas discharge channels, according to patent application DE 40 12 103 C1, characterized , in that the compressor drive turbine (15) of the gas generator (14) is followed by a drum turbine (3) with integrated axial gas inlet grid (6), in that the drum turbine (3) is also firmly connected to a running disk (11) on its front surface together with an inner cone (4), the latter having a plurality of turning vanes (5) and at the same time carrying a turbine bearing (12), which is rotatably mounted on a bearing pin (13), which makes a firm connection with the compressor drive turbine (15), in that the running roller (10) is non-rotatably mounted on the rear-side surface of the running disk (11), that also the entirety of all drum turbines (3) in the common gas collection chamber (17) is located.
6254 | DE4117933C2 | 涡轮-支柱用于高超飞机发动机。 | 1991-05-31 | 未缴年费 | Kastens, Karl |  | 1.Turbojet engine for hypersonic aircraft, comprising a gas generator with axial compressor, Combustion device and associated drive turbine, a power turbine with a coupled tangential fan, further comprising air inlet and gas outlet parts, the front and rear sides of an enveloping, are attached with Nachbrenneinrichtung provided cylindrical flow tube, in which a base engine is housed with its gas generator spaced, wherein this base engine comprises a centrally located front and rear open push channel, of several, surrounded evenly distributed on its outer periphery gas generants, their power turbines are designed in the axial design or as a drum turbine and which are connected downstream with the rollers of a tangential blower, that the power turbines are further followed by an annular gas collecting space, according to patent application P 40 12 103, characterized, in that a first blading section (I) of the running roller (6) is connected to the firing device (4) through a counterflow channel (8), the first exit mass (m Iflows through, which in turn is heated in the combustion device (4) and as (m H) flows directly into the drum turbine (5), which is further coupled non-positively with the roller (6) by means of a main bearing (10) supporting connecting disc (9).
6255 | EP357173A1 | 入口颗粒分离器去-冰系统。 | 1989-04-03 | 期限届满 | Gen Motors Corp | 一燃气涡轮发动机惯性进颗粒分离器(36)具有一个防结冰装置。所述分离器(36)具有内和外壁(38，60)限定一主入口通道(64)和分束器壁(76，82)。将所述主信道到内和外分支(86，88)。在至少一个的所述壁(38)具有一表面部分(4a，6a一)受试者到冰和一个分区(48a一)在所述分离器(36)与其紧密设置一个壁以限定所述后面是一个窄的环形隧道(1a～4aB)。一个入口通道(1a～4a)管道热压缩的空气从所述发动机以该窄隧道(1a～4a的一个端b)和一排放通道(54)管道所述热压缩该隧道的空气从所述其它端(1a～4ab)以一种放电区，该隧道(1a～4a所述的流动区域B)是比在至少一个的所述的流动面积少该放电和进口通道(1a～4a，54)，从而使该隧道(1a～4ab)限定了一个高-速度，提高了一种加热的热-传递段由该隧道的空气通道(1a～4aB)和所述入口和排放通道(1a～4a，54)。热-导电桥(56)延伸穿过该隧道(1a～4ab)以进一步提高热传递到所述冰表面部分(4a，6a一)。 | 1. An inlet particle separator (36) on a gas turbine engine having a source of hot compressed air and an annular compressor entry (28), said inlet particle separator (36) comprising : an annular inner wall (38); an annular outer wall (60) around said inner wall (38) and co-operating therewith in defining a main inlet channel (64) having an inlet at one end; a splitter (78) in said main channel (64) having a first wall (76) facing said annular outer wall (60) and defining therewith an annular outer branch (86) between said main inlet channel (64) and a scroll chamber (70) of said separator (36), a second wall (82) facing said annular inner wall (38) and defining therewith an annular inner branch (88) between said main inlet channel (64) and said compressor entry (28), and a nose (80) connecting said first and said second walls (76, 82); and a surface portion (46A; 82; 66) on one of said inner and said outer walls (38, 60) and said first and said second walls (76, 82) which is generally frontally exposed to an airstream in a corresponding one of said main inlet channel (64) and said inner and said outer branches (86, 88), characterised in that a partition (48A; 108; 124) on said separator (36) co-operates with said one of said inner and said outer walls (38, 60) and said first and said second walls (76, 82) in defining an annular tunnel (104B; 136A; 136C) behind said surface portion (46A; 82; 66); there is a heating air inlet passage (92, 94, 96, 98, 104A, 112, 122) connecting an upstream end of said annular tunnel (104B; 136A; 136C) to said source of hot compressed air, and there is a heating air discharge passage (54; 84; 62, 132) connecting a downstream end of said annular tunnel (104B; 136A; 136C) to a discharge zone (64; 114; 70), so that a heating air channel is defined between said inlet passage and said discharge zone for flow of hot compressed air from said source; one of said heating air inlet and said heating air discharge passages has a flow area exceeding the flow area of said annular tunnel (104B; 136A; 136C) so that said annular tunnel defines a high-velocity segment of said heating air channel and said one of said heating air inlet and said heating air discharge passages defines a low-velocity segment of said heating air channel; and there is a heat-conducting bridge (56; 110; 128) across said annular tunnel (104B; 136A; ­136C) between said partition (48A, 108, 124) and said one of said inner and said outer walls (38, 60) and said first and said second walls (76, 82). | B64D15/04
6256 | JP62000630A | 控制冷却空气流的方法和飞机 | 1986-05-01 | 期限届满 | Gen Electric | 在所述本发明的一个形式，涡轮发动机速度的冷却空气被调制为一功能，高度，以及叶片温度。 | 无 | F02C7/18
6257 | GB8505820D0 | 发动机的防喘振系统 | 1985-03-06 | 期限届满 | United Technologies Corp | 一种防浪涌系统的风扇喷气发动机，用于每当清单信号的压力畸变在发动机的进气通过明智地计算位于风扇下游的总压探针在风扇风机排放管道中的多根支柱。发动机的泄放阀自动打开，防止浪涌和燃料控制的速度传感器自动复位补偿任何损失的推力。安全开关被包括以使该系统不工作，每当飞行器在失速裕度，重置特征部件不工作正常放气打开操作条件。 | 无 | F02C9/18
6258 | JP04345595A | 用于喷气飞机发动机 | 1991-05-21 | 期限届满 | Kayseven Co Ltd | 目的 : 以提高所述采取-断和通过加入一种喷射平面的着陆性能的改进到所述结构的所述发动机。构造 : 一种装置，其可以控制一个后其向下喷射空气的电流和一种喷墨部分被设置。作为这种装置，含有什么是由通过一个阻尼器12，其目的是以止回部(一个旁路电流)的所述后喷射的空气流，一个装置以控制所述的阻尼器12之间的所述检查条件和所述非-检查所述后喷射的空气电流的情况，一个向下开口14设置在所述下部件的一个外管4和一滑动百叶窗16，其目的是以打开\/关闭所述向下开口14，可被使用。部分no.18是一个反向射流开口，和20是一个帘，其目的是以打开\/关闭所述部分no.18。 | 无 | B64C29/00
6259 | US5168447A | 发动机装饰控制单元 | 1986-04-02 | 期限届满 | Boeing Co | 一种发动机配平控制单元，用于从飞机驾驶舱监控飞机上的一个或多个燃气涡轮发动机的运行特性，并从驾驶舱顺序调节发动机的多个发动机参数中所选的一个参数，该发动机配平控制单元包括 : 控制器(10)，其结合数字微电路并经由多路复用器(12)与发动机侧部件接口； 换能器，用于产生表示至少一个结构可变的发动机部件的状态的信号，该信号指示(i)可变定子叶片位置(14)和(ii)发动机压缩机气流泄放(16)； 并且其中所述多路复用器选择性地将微调命令信号路由到与发动机安装的微调螺钉可操作地接合的可远程致动的微调头部构件，用于选择性地调节至少一个可变发动机参数，包括(i)发动机叶片和排气控制(70)、(ii)发动机压缩机气流排气(72)、(iii)接近怠速(82)、(iv)最小怠速(84)和(v)起飞功率(72)，以及用于在微调操作期间建立发动机的燃料控制单元的部分动力位置的可远程操作的致动器构件(64)。 | 1. An aircraft engine repair control system for use in an engine repair environment for obtaining operating measurements of engine performance and for coordinating the position of at least one component of the aircraft engine which is not adjustable by engine controls typically mounting in the cockpit, such as engine guide vane position, engine bleed valve position and engine operating speed, with respect to selected engine power settings, said control system comprising : a. transducer means in operative engagement with said engine component for obtaining said operating measurements and for generating a first signal output indicative of said measurements; b. a portable unit which is adapted for use in a repair environment at a first repair location which is remotely located from said engine component, and which includes 1) computer means responsive to said first signal output and adapted to generate an informational signal output representative of said engine operating measurements; 2) display means responsive to said informational signal output and adapted to generate an alphanumerical display of said operating measurements, and 3) engine component position control means including input means adapted for providing a manual input at said test set in response to said visual display of said operating measurements in a manner to generate a command signal for adjusting the position of said engine component so that said operating measurement is adjusted within a selected range; c. motor means, including a positioning motor, and cable means which is in communication with said test unit and said positioning motor in a manner to conduct said command signal to said motor, said positioning motor being operatively connected to said engine component and being responsive to said command signal to selectively vary the position of said engine component in accordance with said manual input. d. said display means being arranged to generate a visual display of said operational characteristics measurement which corresponds to the components position as the component position is selectively varied; e. said first repair location being a cockpit area of said aircraft; f. said computer means, said display means and said control means comprise a portable test unit adapted to be realeasably operatively connected to said transducer means and said motor means; g. said motor means being operatively connected to screw means adapted for rotational movement to adjust the position of said engine component; h. said computer means including a calibration mode for receiving minimum and maximum output values representative of travel end points of movement of at least one of said engine components when said engine component is moved between locations corresponding to said minimum and maximum values; and i. said system additionally comprising engine component position locking means for restricting movement of said engine component in response to an entry at said input means after said component has been moved to a preselected location for measuring said operational characteristics. | G01M15/00
6260 | US5165232A | 双充量发动机起动蓄能器 | 1991-12-23 | 未缴年费 | United Technologies Corporation, A De Corp. | 本发明提供了一种用于涡轮发动机起动的蓄能器系统，该蓄能器系统具有与常规辅助动力单元系统相当的重量和体积，但具有瞬时二次起动能力。 | 1. A dual charge accumulator system for starting gas turbine engines, comprising : (a) a pressure vessel having a segment of cylindrical shape and tapered closed ends including an inner wall section in which the inner surface has a cylindrical shape and a separate auxiliary chamber containing one outlet for a compressible fluid line; (b) an internal wall segment structure having an aperture therein, medially placed inside the pressure vessel and affixed orthogonally to the cylindrical inner walls of said pressure vessel in a manner that seal the juncture of the internal wall segment and the inner walls of the pressure vessel against leakage of liquid; (c) floating piston means capable of slidable movement inside the pressure vessel comprising two opposed piston head placed on opposite sides of the internal wall segment, and a piston rod located within the aperture of the internal wall segment connecting the two piston heads, wherein the piston heads form a seal where they touch the inner surface of the pressure vessel and the piston rod forms a seal where it touches the aperture in the internal wall segment, the seals thus formed being capable of preventing leakage by gas or liquid media; (d) four discrete chambers of variable volume circumscribed by the medial internal wall segment and the opposed heads of said piston means, including two medial chambers for hydraulic fluid and two end chambers for compressible fluid; (e) first, second and third valve means for controlling the flow of compressible fluids; (f) three fluid lines, each fluid line connected at one end to an outlet in the pressure vessel, connected to one of the compressible fluid end chambers, with said first and second fluid lines vented to the atmosphere, and with the third fluid line connected at its other end to the auxiliary chamber for compressible fluid, and said first, second and third valve means are incorporated in said first, second and third fluid lines, respectively, for controlling the flow of compressible fluids; (g) a fourth valve means for controlling the flow of hydraulic fluid; (h) two hydraulic lines, each connected to a different medial chamber at one end and to said fourth valve means at the other; and (i) pump means for transferring hydraulic fluid from one medial chamber to another with sufficient force to compress a quantity of compressible fluid under elevated pressure. | F16D31/02
6261 | SU1776851A1 | 空气-喷发动机的操作的方式 | 1991-03-18 | 期限届满 | Vojskovaya Chast 73790 | 使用 : 与所开发的不同类型的喷发动机，在特定的航空，香精isobrettnot : 所述的所述流动方向大气的空气，同时所述涡轮的所述纵向轴线的方向之前，所述指定的所述流出方向保持排气的喷射从所述喷嘴，[obespechiva]在这种情况下该传统的方式操作的[dvigatel]与所述弯曲纵轴，7illus。 | Fig. VL-.4I Fig. 2 Flg, 4 to ge chKh ch 3. Vf Fig. 5 & te e in.. V / 2. | F02K3/00
6262 | SU1776852A1 | 涡轮喷气发动机发动机 | 1991-03-18 | 期限届满 | Vojskovaya Chast 73790 | 使用 : 航空设备之前，和还所述运输之前，所述的相邻[oblast]X，其中[primen]的[yuts]本发明的原理。反应性的[dvizheni]。香精isobrettnot : 引入该组合物的所述的涡轮喷气发动机[dvigatel]旁的元件，[pozvol]的[yushchikh]到又havoc所述的压缩机[perpendikul][rno]到所述入射流，和所述的涡轮[perpendikul][rno]到所述分配以方向流出的排气喷。1[Z]。[P]。的公式，7illus。所输出的所述[shchego]的所述流动气体的，其与所设计的工作条件必须用于该为了的所述的中心轴线相重合[dvigatel]作为这种[之前示意性地表示图]。1。OSP流动从所述的偏差带来下[neras]-以所述均匀的方式，其频繁[realizuyuts]在实践中，用于例如，与所述飞机的运动与一些，不同的从零，滑动的角度或攻击，和还如果需要所述的treasons[T]所述所流出的排气的方向喷射，同时maneuverings。xixi大约00SLHo | Fig. el yag. Z & 1G.5 | F02K3/00
6263 | JP04334728A | 喷发动机冷却空气的制造装置，用于超声波飞机 | 1991-05-07 | 期限届满 | Ishikawajima Harima Heavy Ind Co Ltd | 目的 : 以冷却所述的一种轴承密封件在所述喷发动机的一超声波飞机和每个部分在所述喷发动机。构造 : 一热换热器19被提供以作为到冷却压缩的空气27从该压缩机26的一个外侧喷发动机12a一个通过一个膨胀涡轮16，用于扩展RAM中的空气24的LED从所述外侧和空气25通过膨胀的压力和温度被降低的所述膨胀涡轮16。它是可能的，以防止润滑的油从所述喷发动机12a中被碳化一，由于该压缩的空气27分支出的从所述压缩机26所述喷发动机12a的一个是通过所述热换热器19冷却到被返回到所述喷发动机12a一个，以作为到该轴承被提供用于冷却所述的密封部在所述喷发动机12a一个和所述喷发动机的各部12a一种。 | 无 | F02C7/00
6264 | CS8903124A3 | 装置的转移阶段之间的空气离心压缩机的燃气涡轮飞机发动机 | 1989-05-24 | 期限届满 | Motorlet |  | 无 | F02C3/00
6265 | JP04330301A | 风扇叶片具有长尺寸的弦长度 | 1992-01-23 | 驳回 | Gen Electric | 目的 : 以提供一个大尺寸的叠层翼型，其是优异的重量中的足够的到一个高的旁路发动机和可承受正常的冲击和运动条件关系中以一个风扇叶片在一个飞机的涡轮风扇发动机。构造 : 一种翼型具有一个宽的芯片弦是由交替的层的薄金属箔28和弹性层30。所述外表面的所述翼片是由所述薄的，金属箔28。所述翼片具有一个金属护套20固定到所述租赁边缘。高的强度金属构件通过该燕尾根部延伸段14。 | 无 | F01D5/14
6266 | GB2225297A | 辅助动力采取-断在一个unducted风扇气体涡轮发动机 | 1989-08-25 | 未缴年费 | Gen Electric | 一动力输出用于一个unducted风扇气体涡轮发动机具有第一和第二的相对旋转的同轴的转子耦合分别以第一和第二螺旋桨，所述转子和螺旋桨被用于所述发动机的旋转绕一纵向轴线取向。齿轮与其被耦合到每个所述转子的用于旋转和设置以提供旋转运动绕一轴线横向于所述发动机轴线。一个轴是耦合到所述旋转用齿轮绕所述横向轴线，每个的该螺旋桨包括一多个螺旋桨的叶片，每个所述叶片是可旋转绕一对应刀片的轴线，并且一种控制用于改变所述节距被耦合到所述叶片及其由此之间的动力被选择性地分布所述螺旋桨和所述动力输出。起飞所述电源可包括一螺旋桨耦合到所述轴用于显影的推力基本上横向以所述发动机轴和\/或一种泵，压缩机，或发生器，以供应流体或电动力到其它装置。 | CLAIMS 13DV-8751 1. In an unducted fan gas turbine engine including first and second coaxially disposed rotors oriented for rotation about a longitudinal engine axis, a plurality of first propeller blades coupled to the first rotor and a plurality of second propeller blades coupled to the second rotor, the propeller blades providing thrust along the longitudinal axis, apparatus for converting power from the rotors into thrust transverse to the longitudinal. axis of the engine comprising : gear means coupled to the first and second rotors for providing power transverse to the longitudinal axis; and thrust means coupled to a said gear means for converting the transverse power into a thrust transverse to the longitudinal axis. | B64D35/02
6267 | SU1775620A1 | 系统用于检测涡轮-机叶片的变形 | 1990-06-15 | 期限届满 | Ufimskij Aviatsionnyj Institut Im Sergo Ordzhonikidze | 本发明的[otnosits]到所述测量技术所述的飞机发动机之前可以被使用的结构或所述功率设备[ispytani的结构在该点]X和所述涡轮机的完成。通过本发明的对象[V1]yets所述扩展的所述的系统功能的可能性由于该可能性[izmereni的]的径向间隙。由于[primeneni][dostigaets]的目的的边远的光纤-光传感器2的特殊结构和幅值-代码转换器11。每个所述的传感器2，所述的涡轮机的外壳之前安装在所述所述叶片的外周，包含两个与[emo]-的那些光导向件5和6的发送，其照明纤维被提供的下行发射器9，和接收-以光接收器10。与所述传感器下刀片1的通道2抵靠所述的所述的光接收器10的输出[obrazuets]气相的所述高斯脉冲，其进入幅值-代码[预]-形成剂11，其将所述幅值的所述比脉冲的旁的该数字码，[tortsem]的叶片之间的比例下径向间隙和由所述涡轮的外壳机。与进一步计算块24的该间隙与所述辅助工作[pereschityvaets]旁的所述量的所述刀片前所述径向方向的变形。关于该信息之后的所述叶片的弯曲变形量用于让我们位于[zapazdyvani]的第一脉冲从所述一对传感器2的相对于所述根所述脉冲的脉冲，获得与所述的辅助根传感器3。[preobrazuets]旁码的指示的时间间隔与所述的助让我们位于-代码转换器19。[关于该周期的[vrashcheniinformatsi]]所述转子的所述的涡轮机，它进入所述的轮胎25的数据基于[izmeritel]的22周期的[vrashcheni]，其周期性地进入所述脉冲的输出，通过所述的传感器产生4转数。CL与CH关于YuJCl[O] | and w I I w 1. UL l rig. 2 S (2) A f yu iflcffawe/tf I ffwrcmffK f, (& z figZ | G01H17/00
6268 | GB2232167A | 一种方法用于改善高温合金的高 | 1988-02-22 | 未缴年费 | Bianchi Leonard Mark | 电子束蒸发沉积(ebed)的方法，其产生高纯度和超细晶粒尺寸在高温度和反应性金属合金，其性能是重要的金属中用于飞机气体涡轮部件中的高下操作-循环疲劳在高达1250℃的条件，以通过电流产生的熔化铸锭，重熔和精制方法，其性能是被改进，它被放置在一真空室(30)和通过电子束蒸发(42)。得到的蒸汽(20)是冷凝在起始垫(10)，以形成该产品锭(18)与所希望的改进性能。该产品的所希望的形状和尺寸锭是通过控制该可动杆的运动实现(12)在其起始垫置于。证明增加了在与一种合金的疲劳寿命已经得到铬，钴和钼通过使用该ebed的方法。应该合金中也产生类似的结果与所述其它基底金属的元素如铁，镍，钛，锆，铝或镁。[图像> | CLAIMS : 1. A process for decreasing the size of nonmetallic inclusions, increasing the fitness of grain strucuture and increasing the purity in high-temperature metal alloys having iron, nickel, cobalt, titanium, zirconium, aluminium or magnesium as the base metal element by electron beam evaporationg and deposition, which process includes the steps of : (a) placing a source ingot of a hightemperature alloy whose base metal is selected from the group consisting of iron, nickel, cobalt, titanium, zirconium, aluminium and magnesium, produced by a method selected from the group consisting of melting methods, remelting methods and refining methods, in a chamber; (b) placing an electron beam source in said chamber; (c) placing a starting pad on a movable rod in said chamber; (d) evacuating said chamber to a pressure of less than about 0.5 millitorr; (e) energizing said electron beam source to generate an electron beam aimed at a surface of said source ingot to cause said source ingot to evaporate from said surface, forming a vapour; (f) moving said starting pad near said surface to initiate deposition of said vapour on said starting pad to form the product ingot; (g) controlling the motion of said movable rod to rotate and change the orientation of said forming product ingot during deposition to obtain the desired shape and size of said product ingot; (h) turning off said electron beam after completion of the product ingot; (i) raising the chamber pressure to atmospheric; (j) removing the starting pad and the product ingot from the chamber; and (k) separating the product ingot from the starting pad. | C23C14/30
6269 | US5161365A | 吸热燃料发电机和方法 | 1990-12-05 | 未缴年费 | Allied-Signal Inc., A Corp. Of Delaware | 提供了一种二次发电系统和方法，其能够驱动飞行器的附件，并将冷却流和燃料流输送到推进发动机，例如涡轮喷气发动机、冲压喷气发动机或涡轮喷气发动机。 该系统和方法采用热交换器，其中高压吸热液体燃料从离开发动机压缩机的空气中吸收热量，并因此转化为高压气体燃料。 高压气体在马达上膨胀，马达提取压力能量并将该能量转换成机械动力用于驱动附件。 然后，气体被送入发动机的燃烧室，在那里被点燃。 离开热交换器的冷却空气返回到推进发动机，并用于冷却其中的各种部件，例如叶片和轴。 | 1. A method for generating cooled air and gaseous fuel for a propulsion engine and driving the accessories onboard an aircraft operating at a high mach number, said propulsion engine having in a flow series arrangement, a first section in which air is compressed, a second section in which said compressed air and fuel are mixed and ignite forming a pressurized hot gas, said pressurized gas being at a pressure slightly below the pressure of said compressed air, and a third section in which said hot gas is expanded, comprising the steps of : directing high pressure, liquid, endothermic fuel through a heat exchanger; directing a portion of said compressed air from said first section of said engine through said heat exchanger in heat exchange relation with said liquid endothermic fuel to heat and transform said liquid endothermic fuel into a high pressure, gaseous fuel and to cool said compressed air; and driving a gas motor with at least a portion of said high pressure gaseous fuel from said heat exchanger to generate mechanical power for operating said accessories. | F02C1/00
6270 | US5150862A | 飞行中反向器 | 1991-01-11 | 未缴年费 | United Technologies Corporation, A Corp. Of Delaware | 通过将反向推力器操作与展开能力相结合，增加了飞机的控制能力。 四个门组中的每一个门组具有一对可控制到各种平行位置的叶片。 在距垂直方向26度处的最大开口从最大位置沿每个方向减小。 叶片可被控制以实现偏航和俯仰控制，同时保持恒定的总有效流动面积。 因此涡轮机上的背压不受影响。 | 1. An in-flight reverser for gas turbine engine aircraft comprising : a fuselage having a longitudinal fuselage axis from forward to rearward; a gas turbine engine exhaust duct within said fuselage; a closeable throat exhaust nozzle connected to receive gas from said gas turbine engine exhaust duct and to discharge the gas rearwardly; a plurality of reverser flow passages from said exhaust duct through said fuselage, arranged to direct gas flow with a forward component with respect to the fuselage; a reverser exhaust valve for selectively fluidly connecting said exhaust duct to said reverser flow passages; a door set at the outlet of each reverser flow passage with no intervening space between said door set and said reverser flow passage; each door set comprising a pair of vanes pivotally secured to said fuselage along a pivot axis parallel to said fuselage axis; and means for controlling said doors to various positions around said pivot axis of each door, keeping each pair of doors parallel to each other, and maintaining the total effective flow area of all of said ports constant. | B64C15/02
6271 | US5161950A | 双合金涡轮盘 | 1989-10-04 | 期限届满 | General Electric Company, A Corp. Of Ny | 描述了一种由轮辋合金和轮毂合金制成的双合金盘，所述轮辋合金具有高的抗应力断裂和抗蠕变性能以及良好的抗保持时间疲劳裂纹性能，所述轮毂合金具有高的抗拉强度和良好的抗低周疲劳裂纹性能。该双合金盘被设计成用作工作在高达1500°F的燃气涡轮发动机中的盘。轮毂和轮缘在基本上无缺陷的接头处连接在一起，以形成在轮毂和轮缘区域都具有改进的性能的涡轮盘。 | 1. A dual alloy turbine disk including a rim of a first metal; said disk further including a hub of a second metal; said hub and said rim having approximately conforming preformed surfaces being metallurgically joined together at a joint region in a closed die, said die having a cavity adjacent to said joint region for receiving potentially defect-laden material from said joint region during joining, thereby rendering said joint region substantially defect free and forming said disk as an integral forged article of manufacture, said joint region further having been deformed during joining. | B64C11/04
6272 | JP04318228A | 飞机发动机测试装置。 | 1991-04-18 | 期限届满 | Ishikawajima Harima Heavy Ind Co Ltd | 目的 : 以保持规定的测试条件完全不控制各装置设置在所述上游和下游侧的一测试室在所述的时间进行一个瞬态性能测试。构造 : 之间形成一连接点12是一个测试室1和一个温度调节装置5，和一个合流点13之间形成为所述测试室1和一排气气体冷却器9以连接所述接线点12与该合流点13通过一旁通线14。一个调节阀15用于调节空气流量是设置在所述旁通线14，和所述的开口所述调节阀15是由一控制器16控制，从而使所述一个进气室2中的压力和一排气室3与一变化可以被保持恒定在该输出的一发动机4以被测试。 | 无 | F02C7/00
6273 | JP04318230A | 润滑剂的润滑剂流动过滤系统和供给过滤的方法，以气体-涡轮机发动机 | 1992-01-24 | 期限届满 | United Technologies Corp | 目的 : 以连续供应一个过滤的润滑剂流动到一个用于一个飞机气体涡轮发动机在一润滑系统即使或者当实际的润滑剂流动禁止发动机，其发生绕一主lubicant过滤器被产生，或当显示禁止的主过滤器被产生的误差。构造 : 一油流被发送到一个新的路径从一个主导管12具有一个初级过滤器14，以一种二次过滤器18通过一第一阀15在响应于一个指定的最大可容许的压力差。一第二阀19用于返回压力设置在所述上游的两个过滤器14，18是显示由过大的压力相关于所述过滤器14，18，或通过一个压力传感器设置在所述上游的一轴轴承分区室50。部分或完全闭合时，其发生随后到所述二次过滤器18被产生，一个非-过滤的油流被返回到一个主油池26。该阀15的作用，19是通过一个发动机控制器监测和控制和\/或一种飞行机组人员通过或者手动和自动的显示器，和通过一个选择器装置。 | 无 | F02C7/00
6274 | JP04311634A | 用于气体涡轮发动机控制器 | 1991-04-11 | 期限届满 | Mitsubishi Heavy Ind Ltd | 目的 : 以提供一紧凑的燃气涡轮发动机具有高的效率和低燃料消耗通过提供一种涡轮箱冷却空气量控制装置以控制一个可变入口引导叶片通过一个发动机控制装置和互锁可操作地与一空气流入该可变入口引导叶片的角度。构造 : 空气通过的通过一个可变入口引导叶片1在一个发动机的一飞机或该等是通过一个离心压缩机10压缩到一个燃烧器14中燃烧燃料和驱动一移动叶片11一种涡轮机的。冷却空气8被bleeded到一个冷却空间15之间的一涡轮护罩13和涡轮箱12以冷却所述涡轮箱12用于控制一间隙在所述的所述涡轮叶片尖端通过该收缩本发明的涡轮机壳体。然后，所述可变进导向叶片1和一个泄放阀6是通过转动一预定角度根据以一控制指令从一个发动机控制器4。当所述空气流入被这样控制，所述根据所述泄放阀的开口6被同时改变到所述的所述可变入口引导叶片角度1，是一种量的空气8分支出的从一个出血端口7可以被控制。 | 无 | F02C7/042
6275 | JP04309800A | 低温度空气发生器，用于超声波导弹 | 1991-04-05 | 未缴年费 | Mitsubishi Heavy Ind Ltd | 目的 : 以产生低温度空气用于冷却的电子装置，等，以被放置在一超声波飞机这样的作为导弹，等，通过一装置在其一个重量增加被抑制。构造 : 一种超声波飞机具有一个辅助机驱动RAM中的空气涡轮机13，该液体中的燃料被使用用于推进，一热器14用于冷却操作该涡轮13的空气作为冷却侧的流体液态燃料，被设置，操作通过该涡轮13的一工作空气被冷却和换热通过所述换热器14，以一种低温度。所述的燃料通过换热与所述工作空气被容易地加热蒸发，和容易地燃烧。 | 无 | F42B15/34
6276 | CN1065632A | 安装涵道头桨的雁式单旋翼直升飞机 | 1991-12-30 | 撤回 | 王福生 | 本发明公开了一种安装涵道头桨的雁式单旋翼 直升飞机。该直升机的特点是机身为雁式流线型机 身，着陆后雁式机身斜向放置，头高尾低。将涵道风 扇或涵道头桨置于机头前端，这样在飞机着陆后，涵 道头桨(或风扇)离地面的距离较大，不易受地面沙石 的影响，从而延长了使用寿命，提高了飞行安全性。 涵道两端安装有可控移动式风门，用来控制涵道头桨 或涵道风扇的排气量。 | 1、一种变结构单旋翼直升飞机，其特征是在机头的最前端安装涵道头桨或涵道风扇，它能够起到平衡旋翼对机身的扭转作用。 | B64C27/06
6277 | GB2226604A | 叶片-基连接用于一纤维转子叶片 | 1989-11-24 | 未缴年费 | Mtu Motoren- Und Turbinen-Union Muenchen Gmbh | 一个附件1，用于一纤维转子叶片2，如一个支柱，风扇叶片，包括一个鼓8可旋转在一转子3，具有一燕尾形夹持导轨12。所述夹持导轨12是接合的两个导向凸缘13a，B的一个叶片-基板6连接到所述叶片2。支撑肩部16a一种，所述叶片的B-基板6上还设置用于支撑与环17a啮合的，该滚筒8的B。所述附件具有一个低重量和被容易地可拆卸的。一种可供选择的装置(图2)中所述导轨和导向凸缘包括一多个相互啮合的波纹。 | Claims 1 1. A blade-base attachment for a fibre rotor blade. comprising a drum mounted in a rotor and being rotatable about a radial axis of the rotor and being attached to a blade-base plate connected to the blade, wherein an end face of the drum is provided with a dovetailed-holding rail extending in an axial plane of the drum and being engaged by two guide flanges of the blade-base plate defining a holding groove. the sides of the guide flanges remote from the holding rail being provided with support shoulders in supporting engagement with collars of the drum. | B64C11/06
6278 | JP04295137A | 发动机用于飞机 | 1991-03-25 | 未缴年费 | Mitsubishi Heavy Ind Ltd | 目的 : 以实现防止所述的压缩机失速的和冰的一种用于一飞机气体涡轮发动机通过装置的更少数量的部件。构造 : 一种多个空心支柱3被设置在一个入口框架，从而使它们可以横过所述主物流4的流-空气中位于上游从所述旋转wingrow1的一压缩机，和不对称的静压力分布是所述支柱3周围产生通过吹热空气从所述中空部的所述支柱3，通过一狭缝5，它打开在一个不对称的位置关系，以所述一个主气流的流线4中，和该涡流是在所述主物流，该流动产生在所述的旋转wingrow1所述压缩机，和所述为防止失速，和结冰是还防止。 | 无 | F02C7/04
6279 | US5155992A | 产生力的方法和装置 | 1990-05-08 | 期限届满 | Follensbee Robert E; Riva Guy D | 一种用于产生力的方法和装置。 扩口体封闭在护罩中，以形成一个或多个轴向截面减小的管道，用于加速和引导在压力下引入管道中的流体的排出。 弧形叶片位于每个管道的出口处，位于加速流体排放的路径中。 通过每个叶片上方和下方的流体产生与主体轴向对齐的力，该力沿流体在相关管道中的流动方向。 在优选实施例中，锥形主体和围绕的护罩形成用于通过压缩机输送到管道口的空气的环形管道。 叶片是环形翼型。 | 1. A device for generating a force, comprising : a body having a narrow end and an enlarged end and opposed, longitudinally outwardly-flaring sides; a shroud mounted to said body and coextensive with at least a portion of each of said sides, said shroud and the sides of said body forming one or more longitudinally outwardly-flaring ducts directing the discharge of a stream of fluid flowing therein outwardly of said body, the cross-sectional area of the mouth of each duct at the narrow end of said body being greater than the cross-sectional area of the exit of said duct at the enlarged end of said body whereby each duct defines a nozzle accelerating said stream of fluid flowing therein; compressor means effectively connected to the mouth of each duct for forcing a stream of fluid to flow through each said duct; and a vane mounted to said body adjacent the exit of each duct and in the path of the stream of fluid flowing from the exit of said duct, said vane being cambered toward the enlarged end of said body whereby the accelerated fluid acting on said vane generates a force substantially longitudinal of said body and directed toward the enlarged end of said body. | F02K11/00
6280 | US5156528A | 燃气涡轮发动机叶片的减振 | 1991-04-19 | 未缴年费 | General Electric Company, A Ny Corp. | 在燃气涡轮发动机的每对相邻涡轮叶片(10)之间设置有减震器(30)，减震器(30)作用在由相邻叶片(10)的倾斜平台表面(20)限定的V形槽中。 阻尼器(30)的横截面为楔形，一侧设有垫(40)，另一侧设有两个垫(36，38)。 当减震器(30)被离心力(44)推进槽中时，减震器(30)呈现与一个垫的凸起表面(40)滑动接合平台斜面(26)中的一个的一致的平衡位置，而另两个垫的凸起表面(36、38)滑动接合另一个斜面平台表面以耗散铲斗(10)中的振动能量。 | 1. A vibration damper for acting in a V-shaped groove defined by first and second bevelled surfaces of an adjacent pair of turbine buckets mounted to a rotor disc of a gas turbine engine, said damper comprising, in combination : A. a body; B. a first pad carried by said body and having a first raised surface in confronting relation with the first bevelled surface; C. a second pad carried by said body and having a second raised surface in confronting relation with the second bevelled surface; and D. A third pad carried by said body and having a third raised surface in confronting relation with said second bevelled surface; E. whereby, upon rotation of the rotor disc, said damper is propelled into the V-shaped groove by centrifugal force to press said first raised surface into sliding engagement with the first bevelled surface and to press said second and third raised surfaces into sliding engagement with the second bevelled surface, thereby to dissipate vibrational energy in the adjacent pair of turbine buckets; and F. wherein said body is wedge-shaped having a first side on which said first pad is formed and a second side on which said second and third pads are formed; and G. wherein the dimensions of said first, second and third raised surfaces are significantly less than the dimensions of said first and second body sides, such that said damper can assume a consistently stable, essentially three-point stance in the V-shaped groove for all vibratory modes of the adjacent pair of turbine buckets; and H. wherein the locations of said first pad on said first body side and said second and third pads on said second body side are such that the loading forces on said pads at the first and second bevelled surfaces do not produce rotational moments on said damper. | B64C11/16
6281 | US5156648A | 螺旋桨风扇变桨机构 | 1990-07-09 | 未缴年费 | General Electric Company, A Ny Corp. | 本发明涉及用于飞行器螺旋桨的行星齿轮型变桨距机构。 行星齿轮以不同的传动比接合三个环形齿轮，从而当行星齿轮旋转时引起环形齿轮的相对旋转。 环形齿轮和螺旋桨叶片之间的联动将相对旋转转换为节距的变化。 太阳齿轮驱动行星齿轮。 行星架可防止行星在其中一个齿圈断裂时发生过度偏斜，从而释放其在行星齿轮上的负载。 | 1. A pitch-change mechanism for an aircraft propeller, comprising : a) a planetary gear system including a sun gear, a plurality of planet gears and three ring gears, said sun gear driving said plurality of planet gears, said planet gears engage each of said ring gears, said ring gears being linked to a plurality of blades of said propeller and a planet gear carrier associated with said planet gears wherein : (i) two of said ring gears are movable with respect to the propeller blades, (ii) one of said ring gears is fixed with respect to the propeller blades and said fixed ring gear reacts an overturning moment on said planet gears, (iii) relative rotation between any pair of ring gears causes a change in blade pitch, (iv) said planet gear carrier carries no noncentrifugal load during normal operation, (v) said planet gear carrier is responsive to a malfunction of one of said ring gears, said planet gear carrier becomes loaded and applies compensating loads to said planet gears in order to maintain said planet gears in mesh with at least the remaining two of said ring gears, (vi) said planetary gear system includes means for providing radial support for said planet gears without the use of rolling element bearings; and b) means for driving the sun gear. | B64C11/32
6282 | US5154372A | 飞机螺旋桨扭矩倍增器 | 1990-07-23 | 未缴年费 | General Electric Company, A Corp Of Ny | 本发明涉及变桨距型飞机螺旋桨。 每个螺旋桨叶片由耳轴承载，耳轴可旋转地安装到公共环上。 每个耳轴包含一个由径向轴驱动的减速齿轮组。 减速齿轮组使轴施加的扭矩倍增，从而允许使用直径减小的轴。 当轴必须穿过涡轮机流动路径并因此隐藏在涡轮机叶片内时，减小的直径是重要的。 减小直径的轴可以容易地隐藏在涡轮叶片内，而不需要重新设计和折衷叶片空气动力学。 | 1. An aircraft propeller system, comprising : a) a radial array of posts affixed to an annular carrier wherein said posts are hollow : b) a trunnion rotatably attached to each post; c) a propeller blade attached to each trunnion; d) a reduction gear set contained within each hollow post for amplifying torque applied to each trunnion wherein the reduction gear set comprises : i) a first ring gear attached to the post; ii) a second ring gear attached to the rotatable trunnion; iii) a plurality of planet gears engaging the first and second ring gears at different gear ratios; and iv) means for driving the planet gears for causing pitch change of the propeller blade attached to the trunnion. | F01D1/24
6283 | SU1767204A1 | 飞机的组合力安装 | 1990-04-25 | 期限届满 | Gosudarstvennyj Nauchno-Issledovatelskij Institut Grazhdanskoj Aviatsii | 使用的[aviatsi]，一-和许多发动机动力植物。目的 : 一种增加在该安装动力，香精isobrettnot : 化合物推进飞行汽车的系统，它含有所述基本燃气涡轮发动机，其包括基本压缩机，燃烧腔室和基本涡轮; 和所述附加气体涡轮发动机，其包括附加的压缩机，燃烧腔室和涡轮。安装是提供用于该为了所述powertakeoff的轴与所述流体连接，其中[soedin]的[等人]所述轴的所述基本气体-涡轮机的[dvigatel]与所述附加压缩机，和还所述轴的所述的电源供应与所述自由-超越离合器，[soedin][yushchim]所述轴的所述基本气体-涡轮机的[dvigatel]与所述附加的涡轮。3illus。 | ftsg.1 Zh L | F02C7/00
6284 | US5152141A | 电驱动发动机附件的管理 | 1991-04-08 | 期限届满 | Alliedsignal Inc. | 与燃气涡轮发动机可操作地相关联的多个附件由电动机驱动。 第一电动机控制器启动机械连接到发动机的起动器/发电机的操作。 在发动机已经起动之后，电动机控制器用于以预定速率加速其它辅助电动机，之后它们各自电耦合到起动机/发电机以继续操作。在发动机已经起动之后，电动机控制器用于以预定速率加速其它辅助电动机，之后它们各自电耦合到起动机/发电机以继续操作。在发动机已经起动之后，电动机控制器用于以预定速率加速其它辅助电动机。 在整个操作过程中，第一马达控制器用作第二马达控制器的备份，第二马达控制器专用于燃料泵马达的操作。 由于电机驱动附件提供的灵活性，也可以实现其他操作模式。 | 1. A method of operating a plurality of accessories associated with a gas turbine engine comprising the steps of : (a) coupling a source of electric power to a starter/generator mechanically coupled to the gas turbine engine to initiate operation of the starter/generator for starting the gas turbine engine; (b) uncoupling the source of electric power from the starter/generator when the gas turbine engine has attained a speed at which electric power is no longer required for continued operation of the gas turbine engine; (c) coupling the source of electric power to an oil pump motor to initiate operation thereof; (d) accelerating the oil pump motor to a speed which is substantially synchronous with the starter/generator; (e) uncoupling the source of electric power from the oil pump motor; and (f) substantially simultaneously with step (e), coupling the oil pump motor with the starter/generator for synchronous operation therewith. | F02G3/00
6285 | US5152146A | 用于飞机燃气涡轮发动机燃料系统燃料控制阀 | 1992-02-03 | 期限届满 | Rolls-Royce Plc, A British Co. | 提供了一种燃料控制阀装置，当该燃料控制阀装置连接到涡轮风扇航空发动机的燃料系统中的多个燃料流动路径时，能够根据需要以几种不同的燃料流动配置将它们互连，以改变围绕燃料系统的热传输。 所述阀装置根据需要具有燃料端口，以将其连接到燃料流动路径并在分流器阀部件和燃料溢流控制阀部件之间传递燃料，每个分流器阀部件和燃料溢流控制阀部件具有可独立平移的阀元件，所述阀元件可定位成选择性地防止燃料端口之间的连通。 溢流控制阀元件可控地在一系列位置上逐渐移动，以节流到端口之一的燃料流和将燃料溢流回燃料供应箱的连接的燃料流路径。 | 1. A valve combination for a gas turbine engine fuel supply system, the fuel supply system having a plurality of fuel flow paths, the valve combination comprising first valve means and second valve means, the first and second valve means being connected to each other by further fuel flow paths for the passage of fuel therebetween, each valve means comprising valve body means defining internal valve cavity means, ports in the valve body means for connection of the valve cavity means to corresponding fuel flow paths in the fuel supply system, further ports in the valve body means for connection of the valve cavity means to the further fuel flow path means for the passage of fuel between the first and second valve means, and port obturating means translatable within the valve cavity means to selectively obturate the ports, the port obturating means of the first and second valve means being translatable between a plurality of positions relative to each other and to the ports with said port obturating means of each of said first and second valve means having a first relative position allowing passage of fuel from a first fuel flow path in the fuel supply system to a second fuel flow path in the fuel supply system by way of a first further fuel path between said first and second valve means, and a second relative position of the respective port obturating means which, in addition to maintaining the passage of fuel effected by the said first relative position, also allows the passage of fuel from a third fuel flow path in the fuel supply system to a fourth fuel flow path in the fuel supply system by way of a second further fuel flow path between said first and second valve means. | F02C7/22
6286 | SU1765476A1 | 燃气涡轮发动机控制系统 | 1990-01-26 | 期限届满 | Tsentralnyj Institut Aviatsionnogo Motorostroeniya Im.P.I.Baranova | 本发明的[otnosits]到航空设备，即[regulirovani到所述的方法]的主燃室gtd(气体-涡轮机发动机)与所使用的一自动脉冲，和[pozvol][等]，以增加所工作的效率的gtd。关于所述测量[davleni的值]的燃料在所述燃油泵的输出是形成所述信号，比例下所述的静态力矩的[elektrodvigatel]，本发明的[otnosits]到[regulirovani]的飞机的该区域气体-涡轮机发动机和，在特定的，以所述的方法[regulirovani]的主燃室与所使用的一种自动脉冲。通过本发明的对象[V1]yets一个在所述通过所述计算的精度增加所述燃油泵实际用于所述的工作条件和[elektrodvigatel]。[dostigaets]事实所述的目的是另外测量的四等分甲板所述的燃料压力抵靠所述输出的所述燃油泵，其上它们形成通过所述的助剂[preobrazovatel]，在所述的[elektrodvigatel]形成所述信号电流，比例[上下内的扭矩elektrodvigatel]，[izmeritel与所述的助剂]和[preobrazovatel]，从第二它们读信号第一所述块之前和在所述差它们形成所述信号，[izmeneni]的比例下所述速度的所述的燃料所述发动机的旁边消耗，汇总它与所述信号，基于燃料的比例下所需要的流率在所述[upravleni]gtd输出的所述的系统，与所述信号，所述的燃料消耗比例下所述的实际值，其[opredel]四等分甲板上的所述的所述的频率值[[elektrodvigatel]vrashcheni]的所述的轴和所述的压力燃料在所述与所述的助燃油泵的输出[[davleni的izmeritel]]，[izmeritel]和[preobrazovatel]，[preobrazovatel]和块在所述信号，比例下所获得的总和，控制所述四等分甲板通过所述电驱动的所述的燃油泵的[DL]的[izmeneni]所述的燃料消耗的所述燃烧腔室旁gtd。[[realizatsi的taka]]所述的方法的[pozvol]的[等]，以提高其精度。2illus。所述信号，比例[elektrodvigatel]的阻力下所述的静态力矩; 和所述信号，比例下所述之前，所述燃料泄漏的泵的值，电流之前，所述的测量强度的[elektrodvigatel]形成所述信号，比例下[elektrodvigatel内的转矩]，[vrashcheni所述的频率之前，所述的测量值]的所述轴的[elektrodvigatel]是形成所述信号，比例下所述的燃料消耗，供给下该燃烧腔室，从该信号，比例下[elektrodvigatel]内的扭矩，它们读信号，与VIOSATE[]VIOS | 8. 11. 9. w N i L S | F02C9/00
6287 | DE2609779C1 | 两个-电流用于多个kurzodervertikalstartfaehige气体-涡轮机发动机飞机 | 1976-03-10 | 未缴年费 | Rolls Royce Plc | 本发明涉及具有两个推进turbomotors流动，一个其是可变的。装置被设置用于移动所述的推力所述可变的线推进流的这样一种发动机，当这种流量增加，在顺序以防止所述的线的一相当大的变化在该位置推力的所述发动机。应用到所述推进的垂直取-断飞机。 | 1. Turbo-turbine engine for short take off and vertical planes, which produces two thrust beams and has at least one per beam direction change the thrust jet nozzle and means for selectively enabling additional fuel combustion in one of the two beams in order to increase thrust includes thrust, characterized by Means ( 35 , 36 ; 50 ; 60 ), with which the position of the line of action of said thrust thrust zusätzlicher beam at least during vertical start combustion is changed in such a way, that a significant change in position of the overall thrust line of action of the engine is avoided. | B64C15/00
6288 | SU1763695A1 | 用于飞机气体-涡轮机发动机 | 1990-07-27 | 期限届满 | P. R. Khlopenkov | 使用 : 技术和发动机施工是航空。香精isobrettnot : 所述系列中的[osushchestvl]yets空气压缩-之间的连接本身轴向，对角-向心和用于alni-向心压缩机，和[DL]的[okhlazhdeni]的[ispolzuets]聚集从所述空气管道的空气。1illus。 | 无 | F02K3/077
6289 | NL8600351A | 涡轮发动机的保护。 | 1986-02-12 | 放弃 | Norbertus Verduyn | 涡轮发动机防护器(2)用于安装在空气入口(1)侧的涡轮发动机，特别是飞机，包括防护元件(3)具有最优空气动力设计。有利地，中心线或其延伸部的防护元件彼此相交或不相交在一个平面。优选地，所述防护元件(3)螺旋安装，优选沿若干螺旋线。适当的防护元件(3)下保持张力，使得这些元件返回到其原始位置后，碰撞。合适材料的保护元件的塑料聚对-亚苯基terephtalamide式，碳纤维，金属或部分通过粘结剂固定在一起耐+150℃之间的温度和-50℃。在优选的实施例在断线的情况下的防护元件3片，所得的部位经历的近似缩短，优选通过弹簧力导入这些份，以长度小于发动机的转动部件之间的距离和位置，在该这种合成部保持在适当的位置。所得份也可拉离通过流入空气流的构件或施工安装内侧或外侧进风口和/或内侧或外侧的元件(3)。护板元件(2)至少部分地可拆卸或更换。 | CONCLUSIONS 1. Turbine engine protection for mounting on the air inlet side of a turbine engine, in particular for aircraft, characterized in that the turbine engine protection comprises protection elements with an aerodynamic shape, which is chosen such that elements or element parts do not exert unacceptable disturbing influence on the air flow passing along said elements flows to the turbine engine to be protected. 2. Turbine motor protection according to claim 1, characterized in that the center lines or the extensions of the center lines of the protection elements intersect in one plane. | F02C7/055
6290 | DE3542882A1 | 单晶高温合金与低密度 | 1985-12-04 | 期限届满 | Cannon Muskegon Corp | 一种单晶铸造的镍的合金是提供具有许多和性能较高密度的特性，单晶体，镍基超合金从其所述叶片和叶片是铸造用于高性能涡轮飞机发动机。该合金允许其使用用于重建的较低密度和升级的较老的涡轮飞机发动机的性能设计不能承受所产生的离心力通过本领域的新状态较高密度的单晶超合金的。该合金用于第一时间提供了一种较低密度的单晶合金能的热处理，以稳定其微观结构用于高温度，高应力用途，它还提供了用于第一时间的较低密度合金具有可接受性，以所述的效果高的高温硫化，盐腐蚀和还具有良好的涂层的寿命。通过显著该合金组合物中的变化所得到的合金具有蠕变破裂和应力破裂的性能特性类似于所述的高密度镍基超合金，同时保持equiaxe合金的密度特性。 | 1. Einkristallturbinenmaschinenschaufel or rib, marked by Creep resistance and microstructural stability at hightemperature operation and high stress and heat treatment capacity to effect total dissolution of the gamma prime maintaining a thermal differential of about 11 ° C (20 ° F) between the endvalid resolution temperature and the initial melting temperature of cast, of an alloy consisting essentially of the nominal composition Cr ¦ 9, 8 Co 5.0 Mo 3.0 Al 4.85 Ti 4.75 Ta 2.0 W <0.02 C 33 ppm V <10 ppm B <30 ppm Zr <75 ppm Hf 0.11 Al + Ti 9.60 Ni rest and having a density of 7.98 g / cm³ (0.288 lbs / cu). | C22C19/05
6291 | EP392526A1 | 推力喷嘴。 | 1990-04-11 | 期限届满 | Mtu Muenchen Gmbh | 一种用于一种超音速射流飞机推力喷嘴与移动上和下一级(12a一种，(3a)和二次折片(12b，13ab)是分配至两个所述气体-涡轮机的喷射发动机和以所述冲压式喷气发动机的发动机，两个发动机被设置轴向上方的一个所述其它和它们的出口管道(8，10)通过一分被分割壁(14)，它延伸在所述下游方向作为远为该最窄的横-段的所述推力喷嘴，其抵靠该端边缘(20)的所述喷嘴的翼片可以被铺设在两个侧面，在一种有利的方式术语中的流动，在该过渡区域从所述主折板到所述二次折片。它是由此有利地可以以关闭或打开每个所述两个出口的管道可替换地或同时，同时一窄的横截面和发散的所述推力喷嘴，其是用于该特定的马赫的最佳数量在其该飞机是飞行可以被设置在所述相同的时间。 | 1. A thrust nozzle for a vehicle equipped with combined turbine-ram-jet engines, aircraft, wherein a variable nozzle contour is formed between the respective upper and lower primary and secondary flaps, which are guided on parallel wall surfaces of a quadrangular nozzle housing sealingly movable, wherein the primary flaps respectively upstream pivotally mounted on the nozzle housing are articulated, and located the secondary flaps respectively to, facing away from the nozzle flow side pivot points of the primary flaps pivotally hinged and are extendable to these pivot points substantially concentric sections, aerodynamically coverage retractable into the primary flaps, or from these (according to patent P 39 01 487.8) , characterized in that the gas turbine jet engine (2) and the ramjet engine (3) are arranged axially one above the other, and end whose outlet channels (8, 10) having rectangular cross-sections and a partition wall (14) between the two outlet channels (8, 10) is provided extending in the downstream direction up to the narrowest cross section (18) of the propelling nozzle (11) extends toward, and on whose end edge (20), the nozzle flap (12, 13) ​​in the transitional region from the primary flaps (12a, 13a) to the secondary flaps (12b , 13b) on both sides are aerodynamically-Equipped. | F02K1/12
6292 | DE2833080C1 | 双流fuer多个vertikaloder短的涡轮喷气发动机发动机开始-可飞机 | 1978-07-28 | 期限届满 | Rolls Royce Plc | 具有前和后一旁路气体透平动力装置可转向喷嘴用于V\/短距起落，包括用于燃烧的装置附加燃料在所述旁路流通过所述前喷嘴(pcb)进一步包括装置用于改变所述区域的所述后喷嘴35，或装置(33或31)用于改变所述所述涡轮或压缩机叶片的几何形状，以改变所述比所述旁路流的所述的压力在所述前喷嘴和所述的热废气流在所述的后喷嘴; 和一个控制系统，其使还原的PCB燃料到所述前喷嘴沿与所述区域中的变化所述前的喷嘴，以提供最小pgb温度，同时保持一个基本上恒定的推力中心位置。 | 1. Turbo-Turbojet engine for vertically or short take off aircraft, with at least a front, cross sectional direction changing cold jet nozzle and at least one variable jet nozzle and a rearward direction variable hot Cold beam-burner, characterized by a Verstelleinricntung ( 31 , 33 , 35 ), while reducing the engine thrust setting by means of which the ratio between the cold gas and the hot gas stream so as to increase the gas pressure is adjustable relative to the hot gas cold, by operating the adjustment device further depending on the means ( 58 ) for reducing the fuel supply to the Cold beam-burner and also by the adjustment device which works as a function of ( 27 ) for varying the outlet cross-section in order to keep the cold jet nozzle jet nozzle and the thrust ratio between the cold-hot jet nozzle. | B64C15/02
6293 | IT7921778A0 | 燃气涡轮发动机和飞行器I从同一台推进。 | 1979-04-11 | 期限届满 | Rolls Royce | 这种燃气轮机是这样的类型，其包括第一和第二喷射喷嘴，所述第一和第二喷射喷嘴彼此间隔开并且能够枢转，从而允许飞行器的垂直或非常短的起飞。 离开压缩机10的空气被分开(在11A处)，以便供给第一燃烧室17和第二燃烧室21，所述第一燃烧室的排气通过第一喷射喷嘴15进行，所述第二燃烧室的排气通过第二喷射喷嘴27进行。 压缩机与第一燃烧室之间的通道11、11A连接到第二燃烧室与第二喷嘴之间的另一通道24。 所述连接通过管道30进行，在所述管道中安装有阀31。 在典型的操作模式中，两个腔室处于使用中，并且阀打开，使得离开压缩机朝向第一腔室的空气的一部分偏转到第二喷嘴上。 如果第一腔室不操作，则阀关闭，以便增加通过第一喷嘴的质量流率并且保持两个喷嘴之间的推力比恒定并且因此保持飞行器的姿态(配平)。 在后者中，喷嘴分别放置在装置重心的前面和后面。 所述阀可用于调节姿态。 | 无 | F02C3/14
6294 | IT8903614A0 | 用于压缩点火发动机的架构，在来自旅游业的飞机上的ParticolareUnizzabile | 1989-09-07 | 期限届满 | Vm Motori Spa | 发动机的凸轮轴位于曲轴箱中的中心和纵向，平行于曲轴，并且除了操作阀装置之外，还为燃料喷射系统提供驱动，该燃料喷射系统的泵包括多个独立的元件，每个气缸一个元件在一端直接与凸轮轴接合，而在另一端与相同长度的进料管道连接，这些进料管道被引导到喷射器，每个喷射器被安装成其喷嘴端直接进入相应的燃烧室； 形成在活塞顶中的腔室被设计成具有上翻的Ω形的横截面轮廓，其效果是产生直径小于腔室的其余部分的圆形边缘，并且基部结合有中心定位的向后朝向头部突出的凸起，环形几何形状的腔体材料化，燃料被直接喷射到该腔体中。 | 无 | F02B
6295 | US5144795A | 流体冷却热管衬里结构 | 1991-05-14 | 未缴年费 | United States Of America, The, As Represented By The Secretary Of The Air Force | 本发明描述了一种用于输送加热流体的管道的衬里结构，该衬里结构包括基本上圆柱形的壁构件，该壁构件具有波纹状内表面轮廓，该波纹状内表面轮廓限定在对应的多个轴向凹槽之间限定的第一多个轴向延伸脊， 第二多个轴向间隔开的V形叶片，设置在每个脊上，其中每个叶片的腿朝向管道的下游端发散；细长盖，沿着每个脊设置在对应的叶片顶部，并在每个盖和脊之间限定对应的多个槽；以及第三多个孔，在每个脊处的轴向相邻的叶片之间穿过壁构件，用于将流体冷却剂引导通过壁构件。 | 1. A liner structure for a hot gas duct in a gas turbine engine or the like comprising : (a) a generally tubular shaped wall member defining a duct for conducting hot gas from an upstream end to a downstream end along a central axis thereof; (b) said wall member having an inner surface of generally corrugated contour defining a first plurality of axially extending ridges defined between a corresponding plurality of axially extending grooves; (c) a second plurality of axially spaced vee-shaped vanes disposed on each said ridge, each said vane having a pair of legs divergent toward the downstream end of said duct; (d) an elongated cap disposed along each said ridge atop corresponding said vanes, said cap and corresponding vanes defining a corresponding plurality of slots between said cap and ridge; and (e) means defining a third plurality of holes through said wall member at each said ridge and between axially adjacent vanes for conducting fluid coolant through said wall member. | B64D33/04
6296 | US5145129A | 无人驾驶悬臂/鸭式螺旋桨垂直/短距起落飞机 | 1991-06-06 | 未缴年费 | Grumman Aerospace Corporation A Corporation Of New York | 提供了一种双涡轮轴发动机俯冲对转螺旋桨的无人机。 在正常的飞机巡航期间，弓形飞机提供俯仰控制。 反向旋转的螺旋桨为机翼和尾翼部分产生滑流，允许飞机在不使用复杂的可倾斜旋翼或喷气组件的情况下执行悬停。 | 1. An unmanned aircraft comprising : a fuselage having a pair of propellers mounted to a forward end thereof; wings extending perpendicularly from a central portion of the fuselage; a vertical tail section to a rear portion of the fuselage and located in the slipstream generated by the propellers; a horizontal tail section connected to the rear portion of the fuselage, perpendicular to the vertical tail section and located in the slipstream generated by the propellers; a pair of booms mounted to the wings and outboard of the propellers extending in parallel spaced relation tot he fuselage and forwardly of the propellers; a pair of nacelles, each of which is respectively connected to one of the booms and extends in parallel relation thereto; a wing extension connected to each nacelle and aligned with a respective wing, the extension being perpendicularly foldable with respect to the wing for increasing performance during hover and transition between hover and cruise flight; engines located in the nacelles; a drive train connected between the engines and the propellers for rotating the propellers; and a bow plane connected between forward portions of the booms, the plane positioned in parallel spaced relation with the wing and forwardly of the propellers thereby being located outside the slipsteam of the propellers and serving to control pitch of the aircraft during aircraft cruising. | B64C29/00
6297 | DE9013099U1 | 转子。 | 1990-09-14 | 期限届满 | Moser, Josef, 8058 Pretzen, De | 一转子，用于收集从或用于赋予能量的能量以一流动介质具有一轮毂和在至少一个转子叶片(10)。在顺序以开发这样的一个转子，从而使其效率，两个用于收集从和用于施加能量能以一流动介质，可以改进，所述转子叶片(10)具有在至少一个气动或液力波纹，其形成两个边缘(14，16)与所述扁平部分的所述转子叶片。所述边缘(14)位于所述的径向方向中流入是通过倾斜一个角度α与相对于所述正常到所述转子叶片边缘(22，24)，从而使这种边缘，与对于到所述转子叶片边缘被在所述的旋转方向，是向外定向，而所述其它边缘(16)是垂直于所述转子叶片边缘(22，24)。 | Protective Claims 1. the rotor of a free-flowing medium or for the delivery of energy for energy absorption of a flowing medium, consisting of a hub and at least one rotor blade, characterized in, that the at least one aero - or hydrodynamic shaft (12), the rotor blade and (10) the two edges (14, 16) with planar portion of the main rotor blade (10) forms, in a way, that in the radial direction of flow (A) disposed edge with respect to the perpendicular (20) to the rotor blade edges (22, 24) is inclined by an angle ae5 so, that the nozzles in the direction of rotation (B) starting from the leading rotor blade edge (22) is directed outward, while the other edge (20) is perpendicular to the blade edges (22, 24) extends. | B63H1/28
6298 | US5143383A | 阶梯齿旋转迷宫密封 | 1990-02-21 | 期限届满 | Gen Electric | 一种旋转迷宫密封件，特别适用于实现航空燃气涡轮发动机中两个增压室之间的密封，所述旋转迷宫密封件包括基座和多个径向密封齿环，所述多个径向密封齿环围绕所述基座的外周表面周向地延伸。 每个密封齿环具有主体部分和尖端部分，主体部分基本上比尖端部分厚。 与传统密封齿环相比，本发明的密封齿环表现出改进的抗疲劳裂纹扩展能力。 | 1. A rotating labyrinth seal comprising : a) a base having an outer peripheral surface, and b) a plurality of radially directed seal teeth rings, each ring extending circumferentially around said outer peripheral surface of said base, each of said seal teeth rings having : c) a body portion having a pair of radially extending substantially parallel body walls, the distance between said body walls being the thickness (t. sub. b) of said body portion, and d) a tip portion having a pair of radially extending tip walls substantially parallel to each other and to said body walls, the distance between said tip walls being the thickness (t. sub. t) of said tip, each of said body portions further having a pair of body circumferential surfaces situated on opposite sides of the associated tip portion, each of said tip portions further having a top circumferential surface coaxial to said pair of body circumferential surfaces of the associated body portion, the junction between said tip walls and said body circumferential surfaces being a fillet having a fillet radius (t. sub. r) and wherein the ratio of said body thickness (t. sub. b) to the sum of said tip thickness (t. sub. t) plus twice the fillet radius (t. sub. r) is greater than about 1. 0 and less than about 3. 2. | F01D11/02
6299 | CA2042216A1 | 预冷的换热装置的整体与燃气涡轮发动机安装结构的整流罩 | 1991-05-09 | 权利终止 | Gen Electric | 13aDV-9954的预冷的换热装置包括一中空整流罩安装在一前侧的一发动机安装结构沿径向延伸穿过一环形风扇管道的一个燃气涡轮发动机。所述整流装置具有一种空气动力学-形外壁设置在所述主空气流通过所述风扇管道，间隔开的上和下内充气室和一个中间从其设置在它们之间和密封内压力通风系统。一种管道路线的热排放空气流从所述发动机以和从所述下和上室的所述整流装置和在至少一个热交换器被安装在所述整流罩。所述热器包括一个热传递结构具有一内部通信与所述上和下室中的和具有一个外部通信与所述风扇管道中的空气流和所述整流装置的所述中间压力通风系统这样的是一种分数部分从所述风扇的风扇管道的空气流可以转移管道和通过跨越该外部的所述热换热器在热转移关系与所述的热排放空气通过所述热交换器通过所述的内部用于冷却该热排放空气。一种空气流量控制机构是设置在通信与所述中间压力通风系统的所述用于路由冷却风扇管道整流罩空气流至所述芯发动机室后，通过在所述外部的所述热转印结构。 | -14- 13DV-9954 CLAIMS 1. In a gas turbine engine including a core engine, a casing surrounding said core engine and defining an annular cooling compartment, an outer annular nacelle spaced radially outward from said casing and defining therebetween an annular fan duct for providing a main air flow through said engine which produces thrust, and an engine mounting structure extending radially between and interconnecting said nacelle and said casing, a precooling heat exchange arrangement comprising : (a) a hollow fairing mounted on a forward side of said mounting structure across the main air flow through said fan duct; (b) means for routing a source of high pressure hot bleed air to said fairing; (c) at least one heat exchanger mounted in said fairing and including a heat transfer structure having an interior connected in communication with said routing means such that hot bleed air flow passes through the interior of said heat transfer structure, said heat transfer structure also having an exterior disposed in communication with the fan duct air flow such that a fractional portion of fan duct air flow can divert from said fan duct and pass across said exterior of said heat exchanger in heat transfer relationship with the hot bleed air passing through said interior -15- 13DV-9954 of said heat exchanger for cooling the hot bleed air; and (d) an air flow control mechanism in communication with and mounted to said fairing for causing the fan duct air flow portion to divert from said fan duct and flow across said exterior of said heat transfer structure and then to said core engine compartment for assisting in the cooling of components of said core engine. | B64D33/10
6300 | JP04232339A | 密封环 | 1991-03-20 | 期限届满 | Gen Electric | 本发明公开用于电子应用的应用数据之前概要数据记录在空气中的氧气。 | 无 | F02C7/00
6301 | AT168490A | 程序用于燃烧排气气体中的abstention航空盐水，在特定的烟炱 | 1990-08-13 | 未缴年费 | Fleck Carl M | 用于燃烧气雾剂的方法，如烟灰，废气中含有的。为了使它可能对烧伤该在低温度的烟灰，提供在该废气是由用于该含氧或加入到该后者对可充电的负为了形成自由基和LED在该气雾剂，特别是炭黑，分离出的所述废气流。 | 无 | B01D53/34
6302 | DE4125372C1 | 监测飞行器动力单元特别适用于。直升机气体涡轮机驱动-只临界瞬时参数指示在显示和报警的值设定范围外侧 | 1991-07-31 | 期限届满 | Messerschmitt-Bölkow-Blohm Gmbh | 所述的方法是用于飞机有两个或三个气体涡轮动力单元，在特定的直升飞机。该驱动所述的参数是通过测量所述通常的技术和从这些一临界的瞬间值一个参数是表示在关系，以其边界值或值。该绝对限制值不至被超过，还用于短时间的那些限制值可容许的是存储电子。当一个限值已经超过，在至少一个报警信号是给出。所述参数仅一个临界的瞬间值是通过一个移动指示针(4)和有是不同用于一个或多个周向带在所述盘驱动单元。该表盘示出了一个区域用于所述最大连续只用一个发动机动力(mcp)(oie)和另一区用于最大连续用于所有发动机功率。有两个报警灯(15，16)用于所述两个组的限值。优点-先导可参见容易地和快速危险的功率水平，在一个简单拨号。 | 1. Method for monitoring engine parameters in aircraft gas turbine engines and is driven by two or three, in particular a helicopter, wherein each of the measurement parameters of the detected engine technology in Relation to its limit or its most critical current value indicated limit values, wherein each of said not to be exceeded, absolute limits to be exceeded and the time-limited electronically stored values, and wherein in the case of exceeding a threshold value of at least one warning signal is generated, wherein, only the most critical current value of the engine parameters in each moving mold (pointer 4) is displayed, that based on the position of the movable display (pointer 4) between one and two engine operating or between two and three differentiated engine operation, the upper limit (MCP OEI, MCP) in the inlet and two motors for continuous operation mode or in the region between the two and three motors operate as, solid markers are visible, the engine operating positions for one and two or two and three motors can be coordinated operation, in the two motors operate at low power mode or in the three motors based on the relative position of the display (pointer 4) for the most critical current value of the limit to the fixed marker (MCP, OEI) in a motor or engine operation for continuous operation can be read by the two, whether and to what extent there would be a reserve, if the power were to fail, and when it exceeds an absolute threshold or a time-limited to the limit value in excess of a visual warning distinguishedly (alarm indications 15, 16) is. | B64D45/00
6303 | JP04224233A | 方法和装置，以掷出的外来物质从芯通道 | 1991-03-08 | 期限届满 | Gen Electric | 目的 : 以提供一种方法和装置用于与一用于推进的飞机气体涡轮发动机，其中外来物质如冰和碎屑是除去从一个芯流路径位于靠近所述入口到所述的压缩机所述发动机和铸出到一个横向流路径。构造 : 一可滑动的扬水45中的一种特殊形式被安装的所述出口从一个压力之间的增压一燃气涡轮发动机和所述入口到其压缩机。一个致动器机构32是与该扬水45通过一个连杆连接机构40，和所述的扬水45被设置在一个初级流路径所述输出为低时，和被从所述的芯后退流动路径当该输出为高。 | 无 | F02C7/05
6304 | JP04221298A | 空气进气用于飞机 | 1990-12-21 | 期限届满 | Mitsubishi Heavy Ind Ltd | 目的 : 以降低所反射的雷达波和一压力损失通过将一空气进气管道到前和后部分通过一间隙，形成一放电部分用于radiowave吸收粉在该前管部分，和将一空气流在所述前管道部朝向所述外表面上。构成 : 一个空气进气道被划分成一个前管道2和一个后管道3分别具有环形横截面。在另外，所述前所述的后端管道2被铺设在所述外侧的所述前所述后管3的端部通过两个管道2和3之间的间隙。还，所述后管3被连接到一发动机1。一个圆锥形引导体7是与一撑条4支撑在该前管2所述中心附近它们的轴线。在该管道2被引入的空气流朝所述外表面及其与所述引导体7。还，一圆柱形部分7a一个向前突出，具有一排放口5所述外表面上用于radiowave吸粉末6被设置在所述前的所述引导体7。根据这种结构，它是没有必要以弯曲所述空气进气导管，和一个进入的一种外来材料到该发动机1与一空气流通过该间隙可以被防止。 | 无 | B64D33/02
6305 | AU4164089A | 镍-基单晶高温合金 | 1989-09-20 | 期限届满 | General Electric Company | 镍基超级合金是提供其生成单晶制品具有改进的耐受性，以低角度晶粒边界和一个改进的环氧化及热腐蚀之间的平衡性。所述改进的耐受性，出现从该发现镍基超级合金适合用于铸造作为单晶制品可通过加入的改进的小，但控制，量的硼和碳，和任选铪，和为表现主要通过提高晶界强度。作为一个这种增加的结果晶粒边界强度，晶粒边界错配的远大于6℃用于现有技术的限制单晶高温合金可以从所述的单一晶体制成的制品中可耐受的本发明的镍基超级合金。这些合金是特别有用当定向凝固为飞机气体涡轮发动机的热-段成分，特别是旋转叶片和静止叶片。 | The claims defining the invention are as follows : | C22C19/05
6306 | US5133182A | 燃气涡轮发动机低压气机叶片和燃料的控制 | 1989-12-11 | 期限届满 | United Technologies Corporation A Corp. Of De | 通过在保持低压压缩机速度恒定的同时调节通过可变入口的空气流量，增强了包括双卷筒和风扇处的可变入口的风扇喷气发动机对推力需求的时间响应性。 推力变化是动力杆位置的函数，它产生低压压气机参数作为发动机和飞机操作变量的函数。 然后，利用该参数来控制进气可变叶片和燃料流量，以1)达到目标值，2)在给定时间间隔之后使发动机返回到其稳态操作线。 | 1. For a gas turbine engine for powering aircraft having a pair of spools comprising a high pressure compressor/turbine combination and a fan/low pressure compressor and turbine combination solely aerodynamically coupled, a burner for combusting fuel and air for powering said turbines, fuel regulating means for regulating the flow of fuel to said burner and variable area vanes for regulating the air flow to said fan/low pressure, means for controlling said engine to operate on a low pressure compressor steady state operating line, the improvement comprising control means and including means for generating a signal indicative of N. sub. 1 lock responsive to low pressure compressor speed and the position of said power lever to regulate rapid accelerations and decelerations in response to a preselected low pressure compressor airflow parameter for controlling said variable vanes and said fuel regulating means, first means responsive to a plurality of engine and aircraft variables for generating a requested Wa signal, means responsive to the difference between N. sub. 1 lock and measured N. sub. 1 including a proportional and integral controller for adjusting said variable vanes to maintain said N. sub. 1 along a constant low pressure compressor speed selected by said N. sub. 1 lock and accelerate or decelerate said engine along a constant low pressure compressor speed to the targeted value selected by said power lever position, and additional control means responsive to said requested Wa signal for controlling said fuel regulating means and said variable vanes to return said engine to operate on said low pressure compressor steady state operating curve and timer means for actuating said additional control means upon reaching a predetermined time interval. | F02C9/54
6307 | GB8825416D0 | 涵道风扇涡轮发动机 | 1988-10-31 | 期限届满 | Aerospatiale | 在管道式风扇涡轮发动机中，特别是具有高或非常高旁路稀释比的风扇涡轮发动机中，通过两个具有C形截面的铰接盖(34)实现进入发动机的气体发生器室。 每个顶盖(34)的上边缘通过一系列铰接臂(36)连接到喷气发动机的固定结构上，并且伸缩连杆(54)插入发动机的壳体和每个顶盖的底部之间。 在第一阶段(箭头F1)中，该机构能够使盖(34)越过喷气发动机的外环(12)的后边缘，连杆(54)被锁定在压缩位置。 在第二级中，从环(12)脱开的盖(34)能够绕平行于涵道风扇涡轮发动机的轴线(X-X')的轴线(Y-Y')从期望的角度(箭头F2)枢转。 | 无 | F02K3/04
6308 | SE8904172A | 由Swedish口段落研究所ombudsman的办公对民族鉴别靶向dragkraftinstaellning | 1989-12-11 | 权利终止 | Gen Electric | 一可转向的气体涡轮发动机的排气喷嘴包括用于提供推力矢量的可展开成角度的流动导流板在所述偏转方向。在一个实施例中所述导流板是可枢转地配置在所述发散段的一个两维喷嘴与所述使用的或者机电或气动旋转致动器。所述导流板被优选使用在一两维会聚的发散排气喷嘴它包括一个装置用于改变所述尺寸的所述喉部和一个用于提供距推力矢量的装置。 | 无 | F02K1/12
6309 | JP58191696A | 直升机 | 1983-04-15 | 期限届满 | United Technologies Corp | 速度(54，56)的所述自由涡轮(40)的直升机发动机(20)进行比较(103)与所述速度(105，直升机106)的转子(10)指示(101，102)自转，和减速转子(108)的上方的阈值幅度(110)利用(81，68，69)以增加燃料流(72)到发动机转子的预期速度，否则过程中出现的下垂回收从自转机动。 | 无 | B64C27/12
6310 | EP370209A1 | 用于低-速度，以高超车辆发动机。 | 1989-10-03 | 撤回 | Boeing Co | 一喷发动机用于使用在一高速飞行器。一种富燃料注剂被注入到所述混合区的一导管在一相当大的下游角度，以形成一喷射器。该注剂的所述温度是足够低，其自发燃烧的该注剂被延迟直到该注剂达到所述燃烧区的所述导管。在顺序以防止燃烧从上游传播从所述燃烧区，所述的所述混合物的当量比的注剂和所述导管是环境空气的流动沿所述壁保持在一个相对高值，和所述所述流的速度轮廓沿所述壁的所述导管是保持在一个相对高值。 | 1. In a jet engine suitable for use in an aircraft in a range of speeds from zero to supersonic or hypersonic flight, said engine including a duct having a relatively small diameter mixing zone and a relatively large diameter combustion zone located downstream from said mixing zone, the improvement comprising means for injecting a fuel rich injectant into the mixing zone of said duct in a direction extending substantially along the length of said duct, the equivalence ratio of a mixture of ambient air and said fuel rich injectant in said duct and the flow velocity profile at which said fuel rich injectant is injected into said duct being adapted to prevent combustion from propagating through said duct upstream from said combustion zone. | F02K7/12
6311 | US5129786A | 变桨距盘片保持装置 | 1990-11-08 | 未缴年费 | United Technologies Corporation | 为了即使在以高RPM旋转时施加在叶片10上的高离心力的作用下，也确保支撑风扇叶片10的叶片舌部16保持在风扇轮毂4的盘臂20中的接收槽24内，设置至少一对保持销30和40。 第一座槽32和42分别设置在刀片舌16的相对表面15和17上，孔34和44横向钻穿盘臂20，以便分别在槽24的相对侧壁26和28上形成相应的第二座槽36和46。 第一和第二支座凹槽彼此相对和平行地布置，使得每对凹槽32和36在舌片16的第一面15和狭槽24的相对侧壁26之间形成保持通道，并且与孔34和44对准，用于接收保持销30和40，从而将叶片舌片锁定在狭槽24内。第一和第二支座凹槽彼此平行地布置，使得每对凹槽32和36在舌片16的第一面15和狭槽24的相对侧壁26之间形成保持通道，并且与孔34和44对准，用于接收保持销30和40，从而将叶片舌片锁定在狭槽24内。 | 1. An arrangement for mounting a variable pitch fan blade to a rotating fan hub, said blade having a shank extending therefrom having a mounting flange at the end thereof, the mounting flange having first and second faces on opposite side thereof; said arrangement comprising : a. a disc arm having a head and a shaft extending radially inwardly therefrom and adapted at its inward end to connect to the fan hub, the head having an encompassed slot formed therein for receiving the mounting flange of the blade, the receiving slot having a first side wall facing in opposed relationship to the first face of the received mounting flange and a second side wall facing in opposed relationship to the second face of the received mounting flange, the head forming a continuous load-carrying structure completely encompassing the receiving slot and the blade mounting flange received therein; b. first seating grooves formed in the first and second faces of the mounting flange of the blade; c. second seating grooves formed in the first and second side walls of the receiving slot, said second seating grooves being disposed opposite of and parallel to said first seating grooves when the mounting flange is positioned in the receiving slot whereby each opposed set of said first and second seating grooves forms a retention channel; e. retaining pin means disposed within each retention channel for locking the mounting flange into the receiving slot; and f. access means provided in said disc arm opening to each retention channel for insertion of said retaining pins into the retention channel and removal therefrom. | F01D5/30
6312 | IT8323478A0 | 吊舱到层流，用于从飞机的发动机。 | 1983-10-27 | 期限届满 | Gen Electric | 提供了一种改进的机舱，用于容纳飞行器发动机并在飞行器操作期间减小气动阻力。 在一个实施例中，机舱容纳燃气涡轮发动机并且形成具有风扇16的涡扇发动机的风扇罩24，并且包括前缘和后缘，具有在其间延伸的参考弦，以及从前缘到后缘连续的外表面。 外表面包括前部部分、中间部分和后部部分，并且具有由从弦杆垂直于外表面测量的变化的厚度限定的轮廓。 轮廓在前部和中间部分的交点处具有最大厚度，该交点位于距前缘大于约36%并且可能位于弦长的56%处，并且对于增加机舱上的层流是有效的，以减小空气动力学阻力。 该流动在最大厚度的尾部是湍流。 | 无 | B64D
6313 | GB9000107D0 | 用于所述的一个燃气涡轮发动机机舱的缓冲区域 | 1990-01-03 | 撤回 | United Technologies Corp | 一缓冲系统用于冷却的缓冲区域66在所述后的一个燃气涡轮发动机机舱1412发动机停机是本发明公开了。各种结构的细节被开发用于发动机操作后可靠地提供冷却空气到该缓冲所述机舱的区域，这种作为与一个鼓风机装置74。一种可冷却部件96，98，100，是设置在所述区域的。一个详细实施例中，一个护罩72延伸围绕所述缓冲区域和在至少一个部分的所述的可冷却的部件被设置在所述的护罩。 | 无 | B64D29/00
6314 | IN171024A1 | 用于监控所述的异物的进气装置为一个引擎 | 1988-03-23 | 期限届满 | Stewart Hughes Ltd | 本说明书中描述了本发明涉及用于监测所述的异物的进气装置和对象为一个发动机，尤其是一种气体涡轮引擎，由此传感器是位于或靠近所述发动机进气用于检测任何静电电荷感应therepast异物通过该通道的所述传感器上。该说明书中特别公开了一种用于气体涡轮引擎中的装置，其传感器被设置在所述排气导管和所述入口管道中和，其从所述入口管道和排气管道中的传感器信号被比较和进行对比。 | 无 | G01R29/00
6315 | FR2661214A1 | 板电连接用于涡轮发动机的调节器。 | 1990-04-19 | 放弃 | Snecma | 一调节器，用于例如用于一飞机涡轮喷气发动机发动机，包括一个固定的液压机械部分，一个外部电液的元件数量具有在至少一个电气电路和在至少一个液压电路，和一个电液之间的连接板设置所述电液元件和所述固定部，该连接板具有流体通道用于连通所述液压回路装置的所述电液的所述固定元件与各自的电路的液压机械部分，并进一步用于所述的电电缆通道装置，用于所述的电液连接所述的电气电路元件以一个整体的电连接的所述调节器，该电缆通路装置所述连接板包括通道在所述的面相对的所述面在其所述的电液元件被安装，和所述电缆通过该通道被保持在所述的底部通过一个盖成型件进行包装元件，例如一个中间板或所述固定部，所述连接板放置在所述的面。 | CLAIMS1.Electro-hydraulic connection plate for a regulator, in particular for an aviation turbojet, comprising on the one hand a fixed hydromechanical part (1), on the other hand external electrohydraulic elements (2) having at least one electrical circuit to be connected to a general connector (8) of the regulator and at least one complementary hydraulic circuit of the fixed part of the regulator (1) including all the electrohydraulic elements (2) external are grouped together on the same flat face of a hydraulic connection plate (3) characterized in that said connection plate (3) has on its face (3a) opposite to that supporting theexternal elements of the channels (9) flush with said face and intended for the passage of electric cables (6) connecting said external elements (2) to the general connector (8), said cables (6) being held at the bottom of their channel (9) of passage through a damping seal (10) carried by a cover member (la, 11) pressed against said face. | F02C7/00
6316 | GB2077360A | 可变几何形状的排气喷嘴 | 1981-03-31 | 未缴年费 | Gen Electric | 一种用于一种燃气涡轮发动机的排气喷嘴包括一个多个的一次和二次折片，其被可枢转地定位用于改变所述的几何形状的所述喷嘴和用于提供推力矢量。机电致动器优选地被使用到位置所述翼片，所述内表面的所述主折片是优选的弯曲凸向所述喷嘴连续地保持所述的位置喉部在所述主折片。反向器门可被加入到允许推力反转和整流翼片可以被包含向外的所述初级和二次折片，以保持一光滑的，空气动力流动。 | CLAIMS 1. An exhaust nozzle for a gas turbine engine comprising : (a) a fixed structure; (b) a plurality of primary flaps each having a portion pivotally connected with said fixed structure and having an inner surface curved convexly in a downstream direction; (c) a plurality of secondary flaps disposed downstream of said primary flaps, each of said secondary flaps having a portion pivotally connected with a downstream end of one of said primary flaps; and (d) means for pivotally positioning said primary and said secondary flaps. 85 2. The exhaust nozzle of claim 1 wherein each of said primary flaps and each of said secondary flaps are pivotally positionable independently of any other primary or secondary flap. 3. The exhaust nozzle of claim 1 wherein each of said secondary flaps is tapered in the downstream direction. | F02K1/12
6317 | SE8803415D0 | 燃气涡轮发动机 | 1988-09-27 | 期限届满 | Gen Electric | 一种改进的气体涡轮发动机是公开的，该发动机包括无一中间的相对旋转的第一和第二的涡轮转子喷嘴。本发明还用于获得的节距是装置相对出口速度大于距绝对入口速度用于在至少一个所述转子的。在一个实施例中，所述反应在至少一个的所述转子的是大于一个参考反应进行所述一个涡轮的效率峰值。优点包括改进整体中的发动机效率和降低重量，降低了冷却所述发动机的流动和复杂性。 | 无 | B64C11/48
6318 | DE3779306D1 | 装置在元件的一个涡轮机和一个用于它们的生产工序。 | 1987-01-28 | 未缴年费 | Stroemberg Karl Otto |  | 无 | B63H1/26
6319 | SU1503415A1 | 喷嘴隔膜的气体涡轮机 | 1987-10-15 | 期限届满 | Kazanskij Aviatsionnyj Institut Im.A.I.Tupoleva; Nizhegorodskij Avtomobilnyj Zavod | 本发明的[otnosits]到传送机建筑，所述气体涡轮机的飞机发动机之前可以被使用，和[pozvol][等人]增加所述的可靠性的所述的工作所提出的装置。所述喷嘴级联的气体涡轮机含有所述壳体的所述I和基于之前，它放置在由4[V]09[ozhnostyu][okhla的所述的转动]将[daemye]叶片，它是各的其它具有中空羽3和 | Invention relates to power and transport machine building and can be used in the gaeovykh turbine aircraft engines Object Of The Invention is an increase in the reliability of operation. In fig. 1 is shown the nozzle cascade of gas turbine; in fig. 2 - the same, longitudinal section in fig. 1; in fig. z section throughout A- A to fng. 2. Soshyuvoy the apparatus of gas turbine contains housing 1 and placed into not with the possibility of turning cooled blades 2, each of kotork has the hollow of nfepo 3 and a shank, reported by means of channel 5 with the source of that cooling - medium, and sealer elements | F01D5/18
6320 | US5123813A | 用于在燃气涡轮发动机中预加载翼型叶片装置 | 1991-03-01 | 未缴年费 | General Electric Company, A Ny Corp. | 用于在燃气涡轮发动机中预加载附接到转子盘上的翼型叶片的装置。 复合材料风扇叶片的燕尾榫根部被预加载，以防止在风扇风力铣削期间由于机场的风和微风而在飞机发动机关闭的情况下与金属转子盘的燕尾榫槽摩擦和磨损。在风扇风力铣削期间，复合材料风扇叶片的燕尾榫根部被预加载，以防止由于机场的风和微风而在飞机发动机关闭的情况下与金属转子盘的燕尾榫槽摩擦和磨损。 弹性材料插入到接合的叶片根部下方的狭槽的下部中。 磁盘具有与插槽相交的半径。 所述材料由装置作用，所述装置垂直于盘的半径可调节地压缩插入的材料。 这使得被压缩的材料对叶片的接合根部的底部施加径向向外的力。 | 1. Apparatus for preloading an airfoil blade attached to a rotor disk in a gas turbine engine, wherein said blade has a dovetail root, said disk has a corresponding dovetail slot for engaging said root, said slot extends from one side toward the other side of said disk across its periphery, said disk includes a radium intersecting said slot, and said slot includes a lower portion providing a radial space between the bottom of said engaged root and the bottom surface of said slot, and wherein said apparatus comprises : (a) a resilient material insertable into said lower portion of said slot below said engaged root; and (b) means for adjustably compressing said inserted material generally perpendicular to said radius of said disk so that said compressed material exerts a radially outward force towards the bottom of said engaged root of said blade, wherein said means include : (a) two end plates disposed so as to bound said material therebetween, said material and one said end plate each having a coaxial bore; (b) a bolt inserted in said bores, said bolt having one end with external threads protruding from said one end plate and having the other end secured to said other end plate; and (c) a nut threadably engaged on said one end of said bolt. | B63H1/20
6321 | US5122036A | 具有功率控制器冲压空气涡轮和操作方法 | 1990-06-18 | 期限届满 | Sundstrand Corporation A Corporation Of De | 本发明公开了一种用于在飞机上产生应急动力的改进冲压空气涡轮(30)。 所述冲压空气涡轮机具有这样的工作范围，在所述工作范围中，在调速器(16)的控制下，由功率控制器(40)以冲压空气涡轮机将发生失速的速度产生减小的功率，所述调速器(16)与控制来自可变排量液压泵(19)的加压液压流体的输出的压力调节器(150)相结合地调节涡轮机的叶片(12)的桨距。 | 1. A ram air turbine for use in generating emergency power for an aircraft by driving a load with an airstream intercepting blades of the turbine as the aircraft moves through the air with the blades being driven in a first rotational velocity range and a second rotational velocity range below the first rotational velocity range with the driven load generating power for controlling the aircraft in the first and second rotational velocity ranges comprising : a governor for controlling a rotational velocity of the blades within the first rotational velocity range by varying pitch of the blades to control a speed at which the load is driven; and a power controller, responsive to rotation of the blades, for controlling power applied from the blades to the load as a function of airplane velocity in the second rotational velocity range below the first rotational velocity range without varying the pitch of the blades. | F04B17/02
6322 | GB8826514D0 | 有关中的改进\/到发动机安装整体性 | 1988-11-12 | 未缴年费 | Rolls Royce Motor Cars | 当一个断裂发生于该连接链节，其连接一个气体涡轮发动机到飞机结构，该发动机滴在一个故障\/安全安装。中所述降为最小的大小和本发明提供了一种可视化装置，用于欣赏的是所述液滴，因此该破损，具有发生，发动机和机身之间的相对移动释放一个弹出件及使其以突出超过所述发动机的信封，用于观察由检查。 | 无 | B64D27/18
6323 | US5120004A | 风扇喷气飞机发动机的分离门推力反向器 | 1990-02-05 | 期限届满 | Rohr Industries, Inc. | 一种用于飞机风扇喷气发动机的推力反向器，其在正常发动机运行期间使用多组偏转器门和阻塞器门来填充通过发动机短舱的开口。 在推力反转期间，车门基本上阻止空气正向风扇空气流过发动机整流罩和外机舱之间的管道，并使其沿相反方向通过机舱开口向外偏转。在推力反转期间，车门基本上阻止空气正向风扇空气流过发动机整流罩和外机舱之间的管道并使其沿相反方向向外偏转。 致动器和铰链组件将每个挡板门从与内机舱表面齐平的收起位置移动到阻挡机舱和整流罩之间的气流的展开位置。 同时，致动器和铰链组件将每个偏转器门从与外机舱表面齐平的收起位置移动到展开位置，该展开位置接收来自挡板门的空气并使空气流向外和向前偏转。 致动器和铰链组件在收起位置和展开位置基本上不在气流路径中。 | 1. A thrust reverser assembly for use with a fan jet engine having an engine cowl surrounded by a nacelle which forms an angular duct therebetween, which comprises : a plurality of sets of blocker doors and deflector doors located in radially arranged openings in a fan jet engine nacelle, each of said sets of blocker doors and deflector doors includes two narrow blocker doors cooperating with one wider deflector door; said blocker and deflector doors in a stowed position adapted to form positions of the inner and outer nacelle surfaces, respectively, during normal engine operation; blocker door actuator and hinge means for moving the aft end of said blocker doors to a deployed position engaging the engine cowl and for moving the forward blocker door edge rearwardly and outwardly to overlap the aft edge of said opening, to at least partially block air flow through the duct and direct air flow toward said opening; and deflector door actuator and hinge means for moving said deflector door from said stowed position to a deployed position extending outwardly and forwardly of said opening, with the outer end of said blocker door overlapping the inner edge of said deflector door, to smoothly deflect air exiting said opening in an outward and forward direction; all of said actuator and hinge means being substantially out of the air flow path when said doors are in both stowed and deployed positions. | F02K1/60
6324 | US5115979A | 符合要求的柱塞密封总成 | 1991-05-28 | 未缴年费 | General Electric Company | 在燃气涡轮发动机排气喷嘴的排气挡板和喷嘴侧壁之间提供密封组件。 该组件包括固定地连接到排气挡板的壳体和可滑动地设置在壳体中的多个相邻柱塞，每个相邻柱塞包括在壳体开口外部延伸的顶部，该顶部用于限定密封线，该密封线用于接触喷嘴侧壁，以密封在它们之间流动的排气。 密封线共同限定与喷嘴侧壁的第一轮廓互补的密封第一轮廓。 横拉杆延伸穿过柱塞并将柱塞连接到壳体。 所述横拉杆是柔性的，用于允许所述柱塞垂直于所述横拉杆旋转，使得所述密封线共同形成与所述密封件第一轮廓不同的密封件第二轮廓，以与所述喷嘴侧壁的与所述喷嘴侧壁第一轮廓不同的第二轮廓相一致。所述横拉杆是柔性的，用于允许所述柱塞垂直于所述横拉杆旋转，使得所述密封线共同形成与所述密封件第一轮廓不同的密封件第二轮廓，以与所述喷嘴侧壁的与所述喷嘴侧壁第一轮廓不同的第二轮廓相一致。 政府根据空军部授予的F33657-83C-0281号合同对本发明拥有权利。 | 1. A seal assembly for a gas turbine engine exhaust nozzle having an exhaust flap disposed adjacent to a nozzle sidewall for channeling exhaust gases comprising : a housing fixedly joinable to said exhaust flap and having an opening; a plurality of adjoining plungers slidably disposed in said housing and each including a top extending outside said housing opening for defining a seal line for contacting said nozzle sidewall for sealing said exhaust gases from flowing therebetween, said seal lines collectively defining a seal first contour being complementary to a first contour of said nozzle sidewall; and a tie rod extending through said plungers and joining said plungers to said housing, said tie rod being flexible for allowing said plungers to rotate perpendicularly with said tie rod so that said seal lines collectively form a seal second contour, different than said seal first contour, to conform to a second contour of said nozzle sidewall, different than said nozzle sidewall first contour. | B64C9/38
6325 | EP385294A1 | 涡轮喷气发动机。 | 1990-02-23 | 期限届满 | Bmw Rolls-Royce Gmbh | 本发明涉及一种用于一飞机涡轮喷气发动机(1)与两个空气入口管道(12)设置在相反的，其打开出到一个补偿腔(11)，在其一个环形压缩机进口(5)用于一压缩机(3)，具有一个圆周进唇(6)，一个径向，圆形入口和整流叶片(10)设置在轴向平面，被设置。在顺序以获得即使一个流作为可能的领域为在所述压缩机入口平面(4)它是所提供的是，所述的过程入口唇(6)在所述所述位置之间的圆周方向在所述轴向平面本发明的空气入口管道(12)和所述位置在所述轴向平面偏移关系中通过90℃以这可以通过-流连续地修改从一最小宽度(bmin)到一个最大通过-流宽度(bmax)在这样的一个所述的方式是一种基本上均匀的质量分布进入的空气是在所述圆周产生的所述压缩机入口(5)。 | 1. turbojet for a missile (1) with two oppositely arranged air inlet ducts (12) which open into an equalization chamber (11), in which an a circumferential inlet lip (6) comprising Direction annular compressor inlet (5), of a radial, annular inlet surface which is arranged for a compressor (3), characterized in that the course of the intake lip (6) in the circumferential direction between the position in the axial plane of the air inlet ducts (12) and the position in the offset thereto by 90 ° axial continuously from a minimum passage width (b min) To a maximum passage width (b Max) Changes such that substantially results in a same mass distribution of the incoming air over the circumference of the compressor inlet (5). | B64D33/02
6326 | EP349421A1 | 装置，用于抽取一个涡轮风扇的空气从所述二次流。 | 1989-06-28 | 期限届满 | Snecma | 用于喷发动机的空气-攻系统系统抽头断开空气从所述二次空气通道在一个双-流动涡轮-喷发动机悬挂在所述后端由一板密封关闭所述二次壳体(4)。所述入口(8)的所述开孔管(9)被固定到所述板，其浮在所述二次壳体; 和重合有一开口(16，21)在该板。 | 1. Air sampling device into the secondary flow of a bypass turbojet engine, the rear suspension is performed by means of a plate sealing the secondary casing (4), characterized in that the opening d ' inlet (8) of the removal tube (9) is integral with said plate and coincides with an opening (16, 21) of this plate. | F01D11/00
6327 | JP04148055A | 过滤器差动压力显示和旁路装置。 | 1990-10-11 | 期限届满 | Mitsubishi Heavy Ind Ltd | 目的 : 以提高所述安全和所述维护，通过移动一个根据所述差动活塞压力之间的一高压力侧和一低压力侧，和操作一个视觉显示功能，以显示一堵，一限位开关功能到光一报警灯，和一个旁路功能，以旁通所述流体从所述的高压力侧到该低压力侧顺序中。构造 : 当一个燃料过滤器或一个用于一个飞机发动机产生的堵塞油过滤器，以增加所述一种高压力侧之间的差动压力和一低压力侧，一活塞1被启动以移动抵靠一弹簧2在第一设定压力，和一跳-由指示器3是由上簧上释放所述吸附一磁铁的4。该指示器3保持所述弹起状态，直到它被返回到所述手动地吸附条件，和所述堵塞可被识别的视觉上。和当该差动压力是向上增加至第二设定压力，该活塞使一全行程; 该磁铁4吸引的杠杆5以操作一个微动开关6，和一个报警灯被点亮。和当该差动压力是增加进一步达到第三设定压力，一个旁路阀7被一个该活塞1的部分被操作，和一个旁路流从所述的高压力侧到所述的低压力侧是由可能的。 | 无 | F01M11/10
6328 | GB8706878D0 | 评价气体涡轮发动机的压缩机 | 1987-03-23 | 期限届满 | Rolls Royce Plc | 为了评估燃气涡轮发动机的压缩机的工作管路特性，燃料从燃气涡轮发动机燃料供给经由控制阀供给到燃料储存器。 当燃料储存器中存在预定量的燃料时，控制阀关闭，并且调节三通阀以允许从流体缸进入储存器的高压流体对燃料加压。 然后，燃料从蓄能器经阀供给燃烧室燃烧，以增加燃烧室中的压力，从而增加压缩机中的压力。 引起喘振的所供应燃料的压力指示压缩机的工作管路特性。 改变燃料的压力和供给量，直到产生喘振。 可以进行具有减小的喘振裕度的压缩机的返工。 能够在发动机固定在飞行器上的同时进行评估。 | 无 | F04D27/00
6329 | FR2669079A1 | 改进到与门的推力反向器，用于一喷气飞机 | 1990-11-14 | 放弃 | Hurel Dubois Const Avions | 本发明涉及一种用于一喷气飞机的改进，以与门的推力反向器，在所述前的所述摆动门(6)是提供一种偏转板(8a(一)表现出，在其端，一个小的横向板(82)其中，在所述门的关闭位置，被插入所述边缘(9a之间(一)所述的固定部的一壁的所述导管(4)和所述边缘(71‘)的一个移动部分(7a(一)的所述的管道，连接到所述的门，该装置使它可能以增加该表面区域的所述旁路井(110)通过其所述气态流被偏转的横向向外。 | - 5 CLAIMS1- Door thrust reverser for jet aircraft engine comprising a channel in which a gas stream circulates, and the outer wall of which consists of a fixed part and a movable part of the doors capable of tilting between a so-called position cruising in which they are aligned with the fixed part of the external wall of the channel, thus ensuring the flow of the vein towards the rear of the motor, and a so-called inversion position of the vein, in which the doors close the channel and release a bypass well through which the gas stream is deflected laterally and towards the front of the engine, said doors comprising a frontal deflection plate extending approximately transversely to the external wall of the channel in the cruising position of the doors, the reverser being characterized in that the end of the deflection plate (81a, 81b, 81c) closest to the channel (4) comprises a plate (82, 84, 85) extending substantially perpendicular to the deflection plate, plate which, in the so-called cruising position, is inserted between the fixed part (31) of the channel (4) and the movable part (71a, 71b, 71c) formed by the doors (6), while being aligned with it. | F02K1/62
6330 | DE2951963C2 | 涡轮风扇发动机。 | 1979-12-22 | 期限届满 | General Electric Co Schenectady N Y Us | 可变阻挡门叶片的角度在涡扇发动机的旁通管道的变化，响应 以角度可变的发动机的压缩机叶片。 一种凸轮和联动组件互连所述阻挡门，与所述可变定子叶片致动系统，使得 作为定子叶片的角度调制通过第一预定的范围内， 阻滞门的角度调制通过第二预定的范围内。 | Having adjustable guide vanes with a Turbofan engine core engine, a Fan, a bypass conduit to selectively block air flow into the bypass passage, said apparatus comprising : an actuator like ( 79 ) for selectively varying the angle of the adjustable guide vanes ( 78 ) depending on the core engine shaft speed, an actuator like ( 63 ) for selectively varying the angle of blocking blades ( 94 ), a linkage mechanism like ( 102 ) for connecting the Fuehrungsschaufel actuator and the lock blade actuator, wherein , that the actuator like ( 79 ) of the guide vanes ( 78 ) at least one linear actuator ( 83 ), radially outside the bypass path ( 72 ) is arranged, and at least one rotatable shaft ( 82 ) is, through the bypass duct ( 72 ) and passes to the straight actuator ( 83 ) is connected, the actuator like ( 63 ) for blocking blades ( 94 ) for the angular adjustment of the adjustable guide vanes as a function of angle of a drive ring ( 99 ) and a plurality of arms ( 101 ) has, at its one end to the actuating ring respectively ( 99 ) and at its other end to the lock blades ( 94 ) are attached, and the linkage mechanism like ( 102 ) a cam member ( 103 ), by the actuator ( 79 ) of the guide vanes ( 78 ) is rotated, a cam follower ( 104 ), attached to the bellcrank ( 107 ), during rotation of the cam element ( 103 ) is rotated, and a towing member ( 109 ) is, the bell crank ( 107 ) to the actuation ring ( 99 ) for transmitting the rotation by the cam links ( 103 ) and with bellcrank ( 107 ) and the actuating ring ( 99 ) by two ball joints ( 110, 110 ) is connected to absorb axial movements, wherein the cam element ( 103 ) is shaped, that from about 100% at a core engine shaft speed like the adjustable guide vanes ( 78 ) are in their most open position (P range to Fig. 10), from about 75% at a core engine shaft speed like blocking blades ( 94 ) are in their most open position (N range to Fig. 10) and from about 40% at a core engine shaft speed like blocking blades ( 94 ) are in their most closed position (S range to Fig. 10). | B64D31/00
6331 | CN2103649U | 一种多能量输出的热风发生器 | 1991-07-23 | 期限届满 | 北京市西城区新开通用试验厂 | 一种多能量输出的热风发生器，它有由低、高压 气机，燃烧室、高、低压涡轮组成的双转子航空涡轮风 扇发动机，其特征在于：有自由动力涡轮和空气热交 换器，有把外涵气流引出并通过空气热交换器的引气 管路。本发生器在工作时，不仅动力涡轮可以输出较 大的机械能，而且有经过加热的外涵气流输出，该输 出有很大的流量和较高的温度，并且含氧量与空气相 同，没有燃烧后的有害物质。不仅可用于做高炉、大 型锅炉的鼓风，也可以用于做轻工、食品加工的热 源。 | 1、一种多能量输出的热风发生器，它有由低压压气机1、高压压气机2、燃烧室3、高压涡轮4和低压涡轮5组成的双转子航空涡轮风扇发动机6，其特征在于：在涡轮风扇发动机6后部接有自由动力涡轮7，自由动力涡轮7排气口接有空气热交换器9，在低压压气机1后外涵道有把外涵空气引出通过空气热交换器9的引气管路8。 | F02C6/04
6332 | US5110069A | 单支点翼上推力反向器 | 1990-11-30 | 未缴年费 | General Electric Company, A Corp. Of New York | 提供了一种用于燃气涡轮发动机和由飞行器机翼支撑的排气喷嘴的推力反向器，所述排气喷嘴具有用于在所述机翼的外表面上排放排气的出口。 根据优选实施例的推力反向器包括偏转器，该偏转器具有前端和后端，以及通过基座连接在一起的第一侧和第二侧。 偏转器可定位在围绕排气喷嘴的收起位置中，使得后端设置在喷嘴出口的前方，以允许排气基本上不受阻碍地从喷嘴出口排出，并且偏转器可定位在展开位置中，以改变排气的方向以进行推力反转。 扭矩杆固定地连接到第一和第二偏转器侧并且具有纵向中心线轴线。 转矩杆可旋转地连接到机翼，并且偏转器围绕转矩杆中心线轴线旋转，以定位在展开位置和收起位置。 | 1. A thrust reverser for a gas turbine engine supported by a pylon to a wing, the engine being effective for discharging exhaust gases from an outlet of an exhaust nozzle thereof over a surface of the wing, comprising : a generally U-shaped deflector having first and second spaced apart sides joined together by a base, and spaced apart open forward and aft ends, said first and second sides including first and second support portions, respectively, disposed between said forward and aft ends, said deflector first and second support portions including first and second proximal ends, respectively, and said deflector being positionable in a stowed position around said exhaust nozzle so that said deflector aft end is disposed forward of said nozzle outlet for allowing substantially unobstructed discharge of said exhaust gases from said nozzle outlet, and in a deployed position for changing direction of said exhaust gases for thrust reversal; a torque bar fixedly joined to said first and second proximal ends and having a longitudinal centerline axis; means for rotatably joining said torque bar to said wing; means for rotating said deflector about said torque bar centerline axis for positioning said deflector in said deployed and stowed positions. | B64D33/04
6333 | DE3710321C1 | 风机叶片，特别是用于支柱扇发动机 | 1987-03-28 | 未缴年费 | Mtu Muenchen Gmbh | 一个推进器，用于一支柱-喷发动机具有一推进器叶片形成为一中空壳体构件的外表面具有一个气动刀片的轮廓，所述推进器叶片被固定到一转子通过一调整销，该空心壳体构件是内支撑部分沿其径向长度通过一个柔性翼梁固定到所述的销和制成热塑性材料。该柔性翼梁是空心和接收一金属hich翼梁被固定到所述销和被通过弯曲所提供的一个槽中给定的灵活性在其中。 | 1. Adjustable fan blade, in particular for prop-fanEngines, with a turntable-like prospertion containing metallic adjusting pin on the rotor is anchored and a fiber reinforced plastic having manufactured airfoil at prospertion force- and is positively fixed, gekennzeichnet by following features : a) The blade (3) Is on the extension (2) sinceLich deflected defined; b) the pitch change (1) Is a fiber inserted thereinholm (4) Attached; c) the fiber spar (4) Forms an inside of the bladesheet (3) Guided sheet support from. | F04D29/02
6334 | GB8919809D0 | 用于一涡轮冲压发动机的燃料进料 | 1989-09-01 | 未缴年费 | Mtu Muenchen Gmbh | 一用于一涡轮冲压发动机燃料进料方法和装置具有一个燃烧腔室可操作为一个涡轮发动机的后燃烧器和作为冲压喷射发动机燃烧腔室是本发明公开了一种煤油其特征在于所述的并发喷射和氢，在低马赫数数字，煤油是所述主要燃料喷射，同时在生长速度，增加比例中的氢被注入，这提供了用于一个燃烧腔室长度短，同时最小化所述在-板的燃料负载和有益效果特别小-尺寸高超的飞机。 | 无 | F02C3/22
6335 | US5107674A | 燃气涡轮发动机的控制 | 1990-03-30 | 期限届满 | General Electric Company, A Ny Corp. | 本发明涉及一种用于燃气轮机飞机发动机的起动系统，其自动控制发动机起动期间所需事件的顺序。 控制器以避免失速的方式调度燃料，并且进一步在地面和空中发生失速时采取纠正措施。 控制器检测起动机能源中的故障，这可能导致启动失败和损坏温度。 该控制器还在严寒条件下提供独特的燃料调度。 | 1. A method of starting a gas turbine engine comprising the steps of : measuring engine mach speed; comparing said measured mach speed to a predetermined minimum mach speed; generating a first signal adapted to open a starter air valve on said engine when said measured mach speed is less than said predetermined minimum; measuring engine core speed; generating a second signal adapted to activate a first set of igniters when said engine core speed exceeds a first predetermined percentage of rated maximum core speed; generating a third signal adapted to open a fuel valve when said core speed exceeds a second predetermined percentage of rated maximum core speed; measuring changes in compressor acceleration rates and comparing said changes to a predetermined value and generating a fourth signal adapted to shut down said engine if said changes are less than said predetermined value. | F02C7/262
6336 | FR2623250A1 | 用于所述的一发动机机舱的通风装置具有气体涡轮机中的特定用于一种飞机 | 1988-11-10 | 放弃 | United Technologies Corp | La呈现明涉及一种用于与一单元的所述式的通风装置的机动化系统到气体涡轮发动机包括\/理解一种结构，其包括一吊舱和一种气体电流运行进行所述吊舱上。Ce装置是其特征在于，在其它包括\/理解一个门开口48中的减压50上升，该门包括一个铰链54升高所述的减压开口48和其周围的上游门50匝，该门50被能以关闭可移动的起动从一个位置，朝向开口的一位置，同时通过由一平衡的点; 在答案到所述增加在该压力在所述隔室22的所述吊舱，和一个备用的装置68，其延伸启动从一个部分从所述的机动化系统到所述门的所述的结构单元减压50，在顺序以防止该门从移动的起动从其开口朝向其位置的位置fermeture。 | CLAIMS '1.- Ventilation device of the type used with a motorized gas turbine engine unit comprising a structure which comprises a nacelle and a stream of gas flowing over the nacelle from an upstream location towards a downstream location , the nacelle having a decompression opening (48) communicating with the gas stream, characterized in that it comprises a decompression door (50) mounted in the opening (48), this door comprising a hinge (54) mounted upstream of the decompression opening (48) and around which the door (50) rotates, this door (50) being able to be moved from a closed position, to a open position, passing through an equilibrium point, in response to the increase in pressure in the compartment (22) of the nacelle, and a retainer (68) which extends from a portion of the motor unit structure to · the decompression door (50), to prevent that door from moving from from its open position to its closed position. | F02K3/06
6337 | IT1231807B | 在与压缩机马达commant计量压力的设备从涡轮 | 1989-09-04 | 期限届满 | Secr Defence Brit | 物件 与系统一起使用 具有由涡轮控制的压缩机的飞行器， 确定的关系 入口旋流条件下的风机 发动机的。 用于测定的常规器具 全压比风机 伸入入口和管道的探头 推导，可作为实施 仅平均压力的有用测量 当通过入口的气流不 呈现扭曲。 本发明提供了一种被证明是可升降的装置， 对旋转的容限和 测压扭伤 分支和压力管道中的入口 静态进入， 这些测量结果是 可通过置于管道中的隔膜获得的 通过环形歧管连通， 用于与发动机非侵入式通信的 用多个等间距的孔 在引擎牧师周围。一种探棒 位于分支管道内的马赫数 可与静压配合使用 产生燃料需求和需求 用于发动机的喷嘴致动器 | CLAIMS 1. Apparatus for determining the total inlet pressure of the vengola in an airplane engine with turbine-controlled compressor having an inlet and a branch pipe, characterized in that the apparatus comprises : a means for measuring the rotational speed NL of the fan; a means for measuring the inlet temperature T; a means for measuring the mean static input pressure PS1; a means of measuring average pressure PB in the inlet of the branch conduit; a means for storing calibration data which relates the total inlet pressure P1 of the fan in relation to the measured quantities NL, T, PS1 and PB; as well as a means of calculating the pressure PI from the calibration data and from these measured quantities. 2. Apparatus according to the claim 1, characterized in that it comprises a means for determining the ratio of the total pressures P2 / P1 of the fan comprising a means for storing the calibration data which puts the total pressure P2 in the inlet of the branch duct in relation to the measured quantities NL, T, PS1 and PB and a means for calculating the P2 ratio / P1 from the calibration data and from these measured quantities. | F02D
6338 | SU1728500A1 | 轴向活塞发动机 | 1989-12-07 | 期限届满 | Yaroslavskij Politekhnicheskij Institut | 本发明的[m]。[B]。[dviga]-遥是用于旁-结构，压缩机旁-和[nasosostro]-[enii的]。发动机包括气缸1; 活塞2，连接杆8，[kachayushchuyus]垫圈14，曲轴2与该倾斜的曲柄，圆柱形衬套10，是移动nasa(国家航空和空间给药) | Invention relates k it dvigatelest to swarming, namely to the transport power plants with the piston internal combustion engines, and can be used also in the compressor and the pump manufacturing and in the engines Strilinga. Are Known the axial-piston engines ( ), called also drum type engines ( ), to one of advantages of which appears possibility the ism of neniya of compression ratio. This leads to reduction in the operating costs of fuel per 20% with change in the compression ratio in connection with a change in the regimes of the work of this engine and to 30-50% with a change in the compression ratio inside the thermodynamic cycle. A Drawback in this method of changing the compression ratio it is I accompany. a shchee change in the piston stroke. In the second case must be used the mechanism of the conversion of motion by piston DEVICE FOR TRANSFERING DATA into the rotation of shaft, that contains the profile cam plate, which is structurally and technologically complex-shape part, and its longevity with difficulty is ensured. The engine, which contains housing with the fixed cylinder block, established in parallel to crankshaft, also, around it, crankshaft with the inclined crank, the being rocked washer, is closest to that proposed. The Latter by means of the gimbal suspension mobilely is joined with the stationary casing and through the mobile bushing it is also mobile with crakshaft throw. Pistons are mobilely articulated with the connecting rods, which are kinematically connected with the being rocked levers, which contact with the housing, the contact point can P remeshchatsya relative to housing. The Being Rocked washer is kinematically connected with the additional connecting rods by means of the ball and socket joints, connected with the being rocked levers, and the latter - with the connecting rods of pistons. In the connection of the being rocked washer with crakshaft throw is established the bushing, whose generatrix is not parallel the axis of inclined crank. Axes of simmet- rii of bushing and crank intersect at one point. At the same point of the rotational axis of crankshaft and gimbal suspension. The total angle of the slope of the being rocked washer relative to engine block changes With the turning of bushing relative to the axis of inclined crank. As a result this changes the value of the piston stroke and compression ratio of engine. For the possibility of the independent control of the compression ratio and piston stroke is provided the displacement relative to engine block contact point with it (by housing) levers, the joined and additional connecting rods. A Drawback in the known engine is the possibility of changing the piston stroke only with change in the high-speed and load modes of its operation. The construction indicated does not make it possible to realize the changeability of compression ratio during the thermodynamic cycle, which contributes to the additional saving of fuel and to an improvement in the ecological indices of power plant with the engine. Object Of The Invention is an increase in the effectiveness in the working process. The goal indicated is achieved by the fact that the engine is supplied with the mechanism of a continuous change in the angle of the slope of the being rocked washer, with the second cylindrical bushing with the inclined side, established on the first cylindrical bushing with the possibility of their mutual turning; moreover the second cylindrical bushing is kinematically connected with the mechanism of a continuous change in the angle of the slope of the being rocked washer, and the axes of the symmetry of the first and second bushings intersect between themselves on the rotational axis of crankshaft and the center of gimbal suspension. In this case the axes of the first and second cylindrical of bushings are not parallel between themselves and are set into rotation nazavisimo one from another from the mechanisms for the discrete and for long running. The Proposed device is characterized by the presence of the cylindrical inclined bushing, continuously powered from the mechanism of a change of the angle of the slope of the being rocked washer within the limits of the duration of thermodynamic cycle. Bushings are cmbined with the crankpin. However, their start in construction in the interrelation indicated makes it possible to change the angle of the slope of the being rocked washer both upon transfer from one high-speed and load regime of the work of engine to another and in the limits of the duration of thermodynamic cycle. On the drawing is shown the construction of the axial-piston engine, in which the values of the compression ratio and piston stroke change during the thermodynamic cycle and with change in the high-speed or load operating modes are independent from each other. The Device of axial-piston engine contains cylinders 1, located in parallel to the rotational axis of crankshaft 2 and around it in stationary casing | F01B3/00
6339 | EP344671A2 | 连接装置用于一可变节距支柱风扇叶片。 | 1989-05-29 | 期限届满 | Mtu Muenchen Gmbh | 在一个连接装置用于一可变-节距套propfan叶片在一转子，所述propfan叶片(1)被保持在一个燕尾座(12)的一刀片载体(3)，和固定在所述propfan叶片(1)的轴向运动通过一个第一的装置的安全装置(13，15)，所述叶片载体(3)被固定在径向移动的装置; 一个第二的安全装置(8)从外部可访问。这使一种简单和快速装配和拆卸该propfan的叶片。 | 1. A device for securing a jacketed pivotable prop-fan blade on a rotor, in which the prop-fan blade is fixed to a blade carrier and this is mounted via a rolling bearing about an engine radial axis pivoted in the rotor, characterized in that the prop-fan blade (1) in a dovetail holder ( 12) is held in the blade carrier (3) and by means of a first fuse (13, 15) against axial movement of the prop-fan blade (1) is fixed and the blade carrier (3) by means of a second securing accessible from the outside (8) is secured against radial movement. | B64C11/06
6340 | SU1726812A1 | 两个飞机发动机的转换方法为压缩机植物 | 1989-07-26 | 期限届满 | Ufimskij Aviatsionnyj Institut Im.Sergo Ordzhonikidze | 本发明的[otnosits]到压缩机到设备。拆除的燃烧腔室，该连接的所述的第二的输出[dvigatel]到[dvigatel的所述的所述涡轮的入口第一]，所述的该部分的该阶段拆的压缩机的第一的[dvigatel]和所连接的其入口到所述的输出[用于]的踩轮廓线。1illus。 | Invention relates to energy-Masha to nostroeniyu, in particular to the compressor plants with the application of aircraft engines, and it can be used in the building of main conduits, in the chemical industry, in the mining industry and the machine-building branches. The methods of the conversion of aircraft gas-turbine engines into the compressor plant Are Known. The low output parameters of compressor plants are A Drawback in the known methods for their realization. Closest to the invention is the method of the conversion of two aircraft gas-turbine engines into the compressor plant, which is consisted in the dismantling in one of them combustion chamber, the installation instead of it of partition and the connection of compressor outlet to the user, the connection of the output of the second engine to the entrance of the turbine of the first engine. Drawbacks in this method are large labor expenses and increase in the installation charge with the use in the form of a gas generator of two-circuit turbofan engine. Object Of The Invention - decrease of labor expenses and cost with the use as the second engine (gas generator) of a two-circuit turbofan engine. The Stated goal is reached by the fact that in the method of the conversion of two aircraft gas-turbine engines into the compressor plant, that is consisted in the dismantling one has of them combustion chamber, the installation instead of it of partition and the connection of the output of compressor to the user, the connection of the output of the second "& yu o yu engine to the entrance of the turbine of the first engine, with the use as the second engine of two-circuit turbofan they dismantle the part of first stages of the compressor of the first engine and connect its entrance to the output of ventilator outline. One of the devices for the realization of the operation of the proposed method of the conversion of two series aircraft gas-turbine engines into the compressor plant, the common form is shown On the drawing. Device for the realization of the method proposed consists of two series aircraft gas-turbine engines 1 and 2, the first with compressor 3, whose part of first stages is dismantled, by turbine 4, by the entrance of compressor 5, with the dismantled combustion chamber and established instead of it partition 6, the output of compressor 7, the entrance of turbine 8, as the second is used the two-outline ache turbofan engine 2, whose output of 9 is connected with the entrance of turbine 8, and the entrance of compressor 5 is connected to the output of 10 ventilator outlines. Method is achieved as follows. Bierut is series aircraft gas-turbine engine 1 with compressor 3, stage bi 4, by the entrance of compressor 5, with the dismantled combustion chamber and established instead of it partition 6, the output of compressor 7 and the entrance of turbine 8, and as the second of dvi- gatelya use two-circuit turbofan engine 2, whose output of 9 is connected to the entrance of 8 turbines 4, in this case they dismantle the part of first stages of the compressor of 3 engines 1 and connect the entrance of 5 compressors 3 to the output of 10 ventilator outlines of engine 2. The Use of the proposed method ensures in comparison with the known the possibility of obtaining the compressor plant with those increased by output dad with meters, the decrease of labor expenses with the production of compressor plant and, as a consequence of this, smaller installation charge, and also an increase in the reliability of work of compressor plant, which considerably increases the service life of work of compressor plant. The Formula of invention The Method of the conversion of two aircraft engines into the compressor plant, which is consisted in the dismantling one has of them combustion chamber, the installation instead of it of partition and the connection of compressor outlet to the user, the connection of the output of the second engine to the entrance of the turbine of the first engine, that is characterized by the fact that, for the purpose of the decrease of labor expenses and cost with the use as the second engine of two-circuit turbofan, they dismantle the part of the stages of compressor of the first engine and connect its entrance to the output of ventilator outline. | F02C6/08
6341 | FR2584044A1 | 飞机旋翼结构简单、重量轻 | 1985-09-27 | 放弃 | Pauchard Daniel | PCT号PCT/FR86/00330秒。 371日期1987年5月26日秒。 102(e)1987年5月26日提交的PCT 1986年9月26日提交的PCT公开号WO87/020041987年4月9日提交的具有旋翼的飞行器，其特征在于，该飞行器包括：围绕使用者的机舱(1)，该使用者坐在座椅(9)上，该座椅基本上在飞行器的飞行的正常位移方向上滑动地布置在所述机舱的内平面中; 两个平行的冠部(40-41)，该冠部由机舱承载，并且被赋予相同的旋转运动，但是在相反的方向上围绕公共轴，该公共轴基本上在机舱的中心处延伸，垂直于所述冠部的平面; 每个冠部支撑至少一对叶片(48-49，50-51)或翼部，所述叶片或翼部在直径上相对并布置在彼此的延长部中，驱动装置(19-37)用于围绕机舱驱动冠部，以及装置(66-67)用于在每对叶片中以相等但相对的方式改变每对叶片的螺距。 | CLAIMS1) Aircraft with rotating wings of light and simplified structure characterized in that it consists of a nacelle defining the seat of the user in the middle part. This seat being provided by a saddle (1) mounted sliding in the longitudinal plane. Around this middle part, the frame (19) comprises two crowns (6) & (6 ') each supporting at least two blades (7) & (7') with a system for controlling the variation of the pitch cycle (9), (10) & (21).Means are provided for driving and maintaining the setting of the blades between the two counter-rotating rotors of the crowns.This frame further comprises means for supporting the ground. | B64C27/10
6342 | JP1654378C |  | 1981-03-03 | 期限届满 | Gen Electric | 一种风力-安装燃气涡轮风扇发动机10是设置有一旁路排气系统，其在亚音速减少气流阻力飞机飞行操作由第一，该排气系统出口28向内弯曲以转动所述旁路流掉从所述的飞机翼; 第二，通过一个喷嘴喉部的预先确定的位置在所述旁路流，以控制出口排气压力使作为以匹配外部空气压力和第三，通过降低所述的所述发动机的一个部分芯直径壳体18刚好下游的所述旁路排气流出口被引用在29中的虚线。 | 无 | F02K1/00
6343 | EP92424A2 | 用于阻尼飞机转子驱动方法和装置。 | 1983-04-19 | 期限届满 | Colt Industries Inc | 阻尼一直升机转子的驱动列车，所述驱动列车包括所述的自由气体的涡轮机涡轮引擎推进系统，所述飞机的主和尾转子，和相关联的轴和齿轮，是通过有源调制完成的所述的燃料流动到该引擎气体发生器。所述的燃料流量被改变，使得一个瞬态转矩将通过所述自由涡轮机被开发，它是相反的相位，以驱动列车中的谐振频率。 | 1. A method of damping oscillation in a rotary wing aircraft rotor drive train, the drive train including a power turbine driven by the discharge of a gas generator, said method comprising the steps of : generating a signal commensurate with the speed of the power turbine; filtering the speed signal to eliminate variations thereof below a preselected frequency; adjusting the time constant of the filtered signal to provide a signal which is out of phase with the sensed speed variations; andmodulating the flow of fuel to the gas generator as a function of the adjusted signal to cause the torque produced by the free turbine to oppose drive train speed variations above the preselected frequency. | G05D1/08
6344 | US5101621A | 管道风扇发动机护罩的集成拐角 | 1989-09-25 | 未缴年费 | Rohr Industries Inc | 一种用于管道风扇燃气涡轮发动机的推力反向器区域中的具有整体蜂窝板角部的发动机护罩。 该整体护罩在涡轮发动机中是有用的，该涡轮发动机具有由发动机壳体和机舱包围的核心发动机，在入口处具有风扇，该风扇将空气流引导到核心发动机和发动机机舱之间的旁通管道中。 护罩基本上由右导管和左导管组成，每个导管具有近似半圆形的横截面，径向凸缘从导管边缘延伸。 所述凸缘允许所述两个半体紧固在一起以产生适于包围燃气涡轮发动机并形成旁通管道内壁的管状护罩。 所公开的护罩消除了现有的将护罩的半圆中心部分连接到延伸凸缘的复杂角配件，并提供了简单、整体的角。 | 1. In a gas turbine engine of the type having a core engine, a shroud surrounding the core engine, a tubular outer nacelle defining an annular bypass duct therebetween and a fan disposed in the nacelle inlet for directing compressed gas flow into and through said bypass duct, said shroud formed in two. axially divided halves, each having a generally semicircular cross-section center portion with radially extending flanges secured to the axial edges of said center section; the improvement wherein : each shroud half comprises an integral panel having a honeycomb core of substantially uniform thickness and continuous facesheets bonded to both core surfaces, the honeycomb core in corner regions having lower density and greater flexibility than the honeycomb core in the balance of the shroud. | B32B3/12
6345 | US5101624A | 排气喷嘴铰链 | 1991-06-27 | 未缴年费 | Gen Electric | 一种铰链，用于可枢转地连接燃气涡轮发动机的排气喷嘴的上游壁部分和下游壁部分。 每个壁部分包括与壁部分的内表面间隔开的衬里，以在其间限定相应的第一和第二冷却空气流动通道。 所述壁部分之一包括弯曲端部，并且所述铰链包括叶片密封件，所述叶片密封件从所述另一壁部分延伸并偏压所述弯曲端部以形成气密密封件，并且在所述壁部分的铰接连接处至少部分地限定增压室。 所述增压室在所述第一冷却空气流动通道和所述第二冷却空气流动通道之间提供空气流动连通路径，以将冷却空气从所述上游壁部分的空气流动通道传送到所述下游壁部分的空气流动通道，从而提高所述壁部分中的每一个的冷却效率。 本文描述的发明是在美国空军部合同号F33657-83-C-0281的过程中或根据该合同进行的。 根据所述合同，美国政府对本发明拥有权利。 | 1. A hinge for axially connecting a first wall section and a second wall section of a gas turbine engine two-dimensional, non axisymmetric exhaust nozzle and for allowing relative pivoting motion therebetween, said first and second wall sections each having an inside surface and a liner attached to and spaced from a respective one of said inside surfaces for defining first and second cooling air flow passages therebetween, comprising : a curved portion formed at a first end of one of said first and second wall sections; leaf seal means, fixedly attached to and extending from a first end of the other one of said first and second wall sections, for slidably bearing against said curved portion to form a substantially air-tight seal therebetween as said first and second wall sections pivot relative to one another; plenum means, defined at least in part by said leaf seal means and said first end of said other one of the first and second wall sections, for flow communicating said first and said second cooling air flow passages; and offset bracket means for pivotably connecting said first and second wall sections at said respective first ends thereof. | B64D33/04
6346 | US5102050A | 二元收敛-发散涡轮喷气发动机排气喷管的发散襟翼作动系统 | 1991-01-22 | 期限届满 | General Electric Company, A Corp. Of New York | 一对线性致动器设置在气体涡轮喷气发动机排气喷嘴内，用于致动可枢转桁架框架，该桁架框架进而致动发散襟翼。 每个致动器的一端可枢转地安装到排气喷嘴内的固定结构支撑件上，而每个致动器的另一端可枢转地安装到桁架框架上。 安装在桁架框架上的滚轮将驱动力从致动器传递到发散襟翼，而不将寄生致动载荷传递到发散襟翼。 | 1. An apparatus for actuating a flap in a jet engine exhaust nozzle, comprising : at least one linear actuator disposed within said nozzle; an actuation member pivotally mounted within said nozzle and pivotally connected to said linear actuator wherein said actuation member comprises a truss frame; and rolling means provided on said actuation member, said rolling means engaging said flap via rolling contact so as to effect pivotal actuation of said flap within said nozzle; | B64C15/02
6347 | JP64015437A | 用于发动机和其制造管道线 | 1988-03-10 | 期限届满 | Fischer Gmbh | 目的 : 以得到一个用于一个发动机进行管线，优异的热电阻中，火通过阻力和空气-密封性加强所述内层形成所述所进行的管壁与一载荷-承载玻璃纤维线和所述外层与一热绝缘陶瓷的树脂在所述相同的时间。构成 : 作为一芯件1的一个进行管道，用于例如，一种低熔点金属合金是铸造在一个预定的形状。在所述芯构件1，两个内和外层2，3被设置，分别。在这种情况下，所述内层2上形成一个合成的树脂与载荷-承载玻璃纤维增强的。此外，所述外层3是形成一种合成树脂的增强与一热绝缘陶瓷的树脂。在所述其它手，所述的生产中的所述导管的管道，用于一个发动机，一个袋-等真空薄部分4是设置在所述芯构件1的张力在两个端表面和所述上表面的所述外层3，分别，和空气-紧密连接体上形成。所述连接体是预先硬化，是所述真空薄部分4被除去后再次硬化和两个内和外层2，3被硬化。这种构成所述完成所述导管的管道。 | 无 | F02C7/18
6348 | JP04101022A | 油压力源装置。 | 1990-08-15 | 期限届满 | Mitsubishi Heavy Ind Ltd | 目的 : 以简化该控制系统通过使用一种往复式发动机，提高该系统效率，延迟一操作速度，从而作为以避免一速度减速齿轮，和使用一个柱塞泵的一个恒容积式，和加速和自动平衡操作速度。构造 : 用于例如，五组的气体发生器32，活塞33，和柱塞35被设置在一个油压力源装置，用于例如，一个应急油压力源装置用于在所述控制装置的一飞机，和该活塞33和柱塞35被放置在对中往复运动。在该情况下的活塞33和所述柱塞35在各自组活塞杆3a(3a)一被连接通过链节37以所述equaly所述的所述外圆轮3a上设置位置6aB的一个斜轴承36以作为到五组periodicly和顺利地进行往复的操作。所述的内轮3a6a的旋转力所述倾斜的轴承36是利用一个用于驱动油压力口阀40的一液压泵和一种肼燃料注射泵31。燃烧气体是从一排气排出端口39在所述底部死点的点。 | 无 | F02B63/06
6349 | EP178144A1 | 用于热空气管道。 | 1985-10-07 | 期限届满 | Short Brothers Plc | 所述管道(16)，它将热空气(F)所述内表面的所述前边缘的一个涡轮式风扇入口罩，用于去-冰的所述前边缘(11)，是由双-壁(16，21)中的顺序，以从过热防护所述材料从其所述罩是由在所述事件的所述管道的破裂。优选所述的热空气流在所述外管道吹开一个铰接门(26)在所述皮肤(10)的所述罩以提供一种视觉指示的所述所述内管道的破裂。该外导管可被制成足够窄以保持工作压力在所述内管后破裂。 | 1. A duct (16) within a hollow aerostructural component of an aircraft, the duct serving to convey hot air (F) to a selected area on the inside surface of the skin (10) of the component for preventing the accumulation of ice on the external surface (11) of the skin in the selected area, characterised in that the duct is double-walled, comprising an inner duct (16) through which the hot air (F) flows and an outer duct (21) which contains the inner duct and which is connected to the periphery (25) of an opening in the skin, thereby to contain such hot air as escapes from the inner duct, upon a rupture of the inner duct, and channel the said hot air so that it issues from the opening and thereby provides an indication of said rupture. | B64D15/04
6350 | US5098022A | 用于燃气涡轮发动机分流喷嘴 | 1991-01-07 | 期限届满 | United Technologies Corporation | 本发明公开了一种燃气涡轮发动机，其包括垂直推力喷嘴，该垂直推力喷嘴使工作流体从发动机转向以选择性地提供垂直推力或垂直推力与向前推力的组合。 | 1. A flow diverting nozzle for directing exhaust gas diverted from a duct of an axial flow gas turbine engine through a port in the duct, said nozzle comprising : an outer member radially outward of the duct and including a flow passage extending radially outward from the port, the passage having a first end adjacent the port and a second end radially outward from the first end, a first surface extending between the first and second ends, the first surface curved radially aftward to deflect fluid flowing along the first surface aftward, a second surface opposite the first surface, the second surface sloped radially forward to deflect fluid flowing along the second surface forward, and a tubular sleeve radially outward of the duct and coaxial therewith having a flow directing flange extending radially aftward from one end of the sleeve into the passage, the sleeve selectively positionable between a first sleeve position with the end of the sleeve sealingly contacting the first surface to prevent exhaust gas from flowing into the passage through the duct port and a second sleeve position which provides a maximum entry flow area for exhaust gas flowing into the passage from the duct port; and, at least two doors radially outward of the flow passage, the doors selectively positionable between a first door position with one of the doors in sealing contact with another of the doors to prevent exhaust gas from flowing out of the passage and a second door position which provides a maximum exit flow area for exhaust gas flowing from the passage. | B64C15/00
6351 | US5098036A | 无焰除冰器 | 1987-07-10 | 未缴年费 | Zwick Energy Research Orginization, Inc. | 单个非燃烧热源，如柴油发动机，驱动液压泵。 液压泵又与背压阀连接在液压回路中，背压阀加载液压泵并因此加载柴油发动机。 发动机还循环热交换流体，例如发动机冷却剂通过第二回路。 水或发动机冷却剂通过由柴油发动机驱动的泵循环通过第二回路。 联接到来自发动机的排气的排气热交换器也可包括在水冷却剂、排气或两者中，然后被转移到储罐中的非循环除冰流体。 负载发动机的液压回路中产生的热量也传递到储液罐中的非循环流体。 加热的非循环流体可以被轻轻地搅拌以增加换热效率，然后从储罐直接泵送到利用位置，或者通过热耦合通过水冷却剂热交换器、液压热交换器或两者的热交换器单次泵送到利用位置。 | 1. An apparatus for providing a heated deicing fluid comprising : a nonfired heat source; an unresupplied storage tank for storing noncirculating deicing fluid; a heat exchanger for transferring heat from said heat source into said deicing fluid, said heat exchanger in a heat exchanging relationship with said deicing fluid; means for circulating a heat exchanging fluid from said nonfired heat source to said heat exchanger to raise said deicing fluid to a reduced storage temperature; and last pass exchanger means for raising said deicing fluid to an increased delivery temperature as said deicing fluid is being delivered, whereby said nonfired heat source is utilized in said apparatus as a single heat source, wherein said deicing fluid is heated within said storage tank without requiring pumping of said deicing fluid in order to heat said deicing fluid in said apparatus. | B64D15/00
6352 | CN2098804U | 一种工业化葡萄干干燥综合装置 | 1991-07-23 | 未缴年费 | 北京市西城区新开通用试验厂 | 一种工业化葡萄干干燥综合装置，可用于多种农 作物的干燥处理，它有烘干传送带、驱动电机、烘干通 道等，其特征在于：有由低、高压压气机、燃烧室、高低 压涡轮组成的航空涡轮风扇发动机，并在后部接有自 由动力涡轮、发电机和空气热交换器。由低压压气机 排出的外涵气流通过空气热交换器加热后，经过空气 引射器混合普通空气调温用于烘干葡萄等农作物。 本装置自身带有原动机，实现了烘干热源和动力源的 一体化，适合于大规模生产。 | 1、一种工业化葡萄干干燥综合装置，它有烘干传送带11，传送带架12，传送带驱动电机13，烘干通道14，布料口15，出料收集槽16，其特征在于：有由低压压气机1、高压压气机2、燃烧室3、高压涡轮4、低压涡轮5组成的双转子航空涡轮风扇发动机6，在涡轮风扇发动机6后部接有自由动力涡轮7，自由动力涡轮7驱动发电机8，自由动力涡轮7排气口接有空气热交换器9，由低压压气机排出的外涵气流通过空气热交换器9加热后，接有空气引射器10。 | A23L3/40
6353 | US5095868A | 航空发动机气缸盖夹紧装置 | 1990-08-23 | 未缴年费 | Vm Motori S.P.A. | 在气缸盖和缸套之间的传统的螺纹联接器通过增加围绕气缸盖的圆周布置并平行于气缸盖的纵向轴线延伸一段距离的多个螺栓而在外部得到加强，由此至少螺纹联接器的螺纹被完全包围；在气缸盖和缸套之间的传统的螺纹联接器通过在气缸盖的圆周周围增加多个螺栓而在外部得到加强，这些螺栓平行于气缸盖的纵向轴线延伸一段距离，由此至少螺纹联接器的螺纹被完全包围； 每个螺栓由装在头部铸件中的相对插座容纳，用相对螺母固定，并以这样一种方式扭转，以张紧围绕联接器的头部部分。 | 1. A clamping device for the heads of aero engines comprising : a crankcase; a plurality of liners associated with the crank case, each encompassing a corresponding cylinder and a respective piston, and each having a screw thread disposed about it external circumference; a plurality of cylinder heads, each having an internal screw thread matched to and coupled with the external thread of a corresponding liner so as to form a screw coupling, and constituting one part of a combustion chamber directed coaxially toward the corresponding piston, wherein a crown of each cylinder head affords the remaining part of the chamber; a plurality of stabilizer rods arranged circumferentially around each cylinder head and accommodated in respective sockets encompassing the screw coupling, which extend substantially parallel with the longitudinal axis of the head through a distance encircling at least the area occupied by the screw coupling and extending at least the whole combustion chamber height; a plurality of fasteners, by which the stabilizer rods are secured respectively at least to the head and tensioned in such a way that the part of the head immediately surrounding the screw coupling is compression preloaded. | F02F1/00
6354 | US5096382A | 环罩螺旋桨 | 1990-04-19 | 未缴年费 | Gratzer Louis B | 环形螺旋桨的基本形式包括多叶片螺旋桨和连接到叶片尖端的结构上连续的环形护罩。 护罩具有翼面横截面，该翼面横截面从叶片尖端到叶片尖端变化，相邻叶片之间的段是相同的。 翼型剖面在外倾角和扭转角上基本上线性变化，这导致护罩翼型剖面在每个叶片尖端处发生相当突然的反转。 叶片和护罩在叶片和护罩之间的接合部处的气动载荷是匹配的，使得叶片尖端涡流形成的趋势和护罩过渡部分产生与叶片尖端涡流旋转相反的旋转涡流的趋势是平衡的，并且不形成顶部涡流。在叶片和护罩之间的接合部处的叶片和护罩的气动载荷是匹配的，使得叶片尖端涡流形成的趋势和护罩过渡部分产生与叶片尖端涡流旋转相反的旋转涡流的趋势是平衡的，并且不形成顶部涡流。 相反，有一个均匀的涡脱落从护罩后缘。 可以使用两个同心护罩，并且该概念适于与转子/定子系统和双反向旋转螺旋桨系统一起使用。 除了上述主要的航空应用之外，这些设计原则的应用还可以扩展到工业用风扇或压缩机、潜艇和船舶的螺旋桨和系统以及家用产品，例如冷却风扇、干燥器、真空吸尘器等。 根据本公开内容，认为本发明满足其目标是可以理解的。 环形护罩螺旋桨在设计点防止了叶尖涡流的发展。 它适于结合可变几何形状，这使得能够在围绕设计点的操作范围内防止和/或抑制尖端涡流的产生。 可在螺旋桨上使用一个以上的护罩，并且环形护罩螺旋桨可用于双反向旋转螺旋桨安装和螺旋桨/定子组合。 | 1. A ring-shrouded propeller comprising; a hub, a plurality of blades radially attached to said hub and at least one ring shroud attached to said blades, said ring-shroud having sections, each section extending between two of said adjacent blades and having a first end at one of said two blades and a second end at the other, at least one said ring shroud having a geometry in the form of airfoil, each said section having camber, at least one said ring shroud being structurally continuous and comprising identical said sections, said sections being adjacent to one another, each of said sections being twisted and said camber ranging between positive and negative with said camber being positive at said first end and negative at said second end, said camber varying essentially linearly, whereby there are transitional portions in at least one said ring shroud between adjacent ends of said two sections. | F01D5/22
6355 | EP292086A1 | 用于一个轴向流风扇和风扇叶片形成相同的方法。 | 1988-01-12 | 期限届满 | Hudson Products Corp | 有分别公开了一种用于使用叶片作为部的一轴流风扇和一种方法形成的这种一叶片，其中一个大的二氧化硅颗粒的浓度是一中空模制到所述的前边缘，一个-件模制体，其包括一芯的增强，热固性树脂具有相对低磨损阻力。 | 1. For use as part of an axial flow fan, a blade comprising a hollow, one-piece molded body having leading and trailing edges and including a core of reinforced, thermosetting resin having relatively low abrasive resistance, and a large concentration of silica particles molded into the body along only its leading edge. | F01D5/28
6356 | GB8619883D0 | 螺旋桨\/风扇节距羽装置 | 1986-08-15 | 未缴年费 | Gen Electric | 一个节距羽用于一气体涡轮机系统具有多个可变节距驱动的飞机螺旋桨叶片利用一计数器-重量连接到所述的叶片，该重量被约束到移动，当实现一个节距改变，仅在一个径向平面和围绕一轴线，其围绕所述螺旋桨转动轴线。该系统包括一个连动使该重量以移动。通过一个较大的角度比所述相关联的所述叶片的节距的变化。 | 无 | B64C11/34
6357 | GB2221980A | 一种应急电源单元，氧化气体瓶加热装置 | 1989-07-13 | 未缴年费 | Sundstrand Corp | 一种应急电源单元，用于提供紧急板上的电源以一种飞机具有装置用于加热所述氧化气体包含在所述氧化气体瓶包括一个燃料供应源(14)用于供给燃料，和氧化气瓶(12)。含有加压氧化气体，一氧化气体加热装置(18)和(20)用于加热所述加压氧化气体在所述氧化气体瓶(12)通过使用产生的热能量由一燃烧器(16)，其中所述的燃烧器(16)使燃烧一种混合物通过所述氧化气体的燃料和氧化气体加热的加热装置(18)和(20)。热气体该混合物得到的从所述的燃烧的燃料和加热氧化气体驱动所述的一种涡轮叶片(32)。从而产生紧急板上的动力到所述的飞机。 | CLAIMS 1. An emergency power unit for providing emergency on board power to an aircraft comprising : a fuel supply source for supplying fuel; an oxidizing gas bottle containing pressurized oxidizing gas; a combustor, coupled to the fuel supply source and the oxidizing gas bottle, for combusting a mixture of fuel and oxidizing gas to produce hot combustion gases to drive blades of a turbine to produce emergency on board power for the aircraft; and an oxidizing gas heating device, thermally coupled to the combustor and to the pressurized oxidizing gas bottle, for beating the pressurized oxidizing gas within the oxidizing gas bottle by using heat energy generated by the combustor. | F02C7/08
6358 | DE4012103C1 | 高超飞机反应驱动-具有与前空气流管入口槽和槽在后端 | 1990-04-14 | 未缴年费 | Kastens, Karl, Dipl.-Ing., 2742 Gnarrenburg, De | 所述驱动装置包括一气体发生器，轴向压缩机，燃烧室和涡轮与所述输出涡轮和连接鼓风机和空气一个流管上的入口和出口与间隙包围所述驱动和气体发生器。这种基本的驱动是安装有一开-具有上游端部的推力通道第二的空气入口和所述发生器具有一上游的空气进入环固定到一个壳体管。所述流管(40)具有一第一空气入口槽(16)和正面具有一环槽(46)在所述的后端加上同轴到所述的管径。和调节器(18)，该旋转圆所述驱动轴和具有第二空气入口槽(17)。轮圈的齿在所述调节器是通过一个调节器电机小齿轮和一个条目曲线接合部分(19)是连接到一个调节器和可轴向移动。该推力通道(2)是环形的等间隔的气体生产者和输出涡轮机(5)被耦合的下游通过驱动轴(6)和前和后板到所述风机(7)辊(48，49)。一种气体收集空间(8)下游的所述涡轮机(5)具有等间隔的向心气体排放通道(33)与预装流肋(21)加上第二加力燃烧室(54)，以发出到一两个喷嘴(10，11)脉冲室。使用\/优点-高超的飞机。增压空气的吞吐量和推力联合收割机与温度。控制在高马赫速度。 | 无 | B64D27/16
6359 | JP04048051A | 耐热钢 | 1990-06-14 | 期限届满 | Daido Steel Co Ltd | 目的 : 以得到一种耐热性优良的钢在高温度。性能，特别是在热疲劳性能通过掺入Ni，Cr或等在一种特定的组合物。在一个钢和调节该钛\/铝比。结构 : 一种含耐热钢。，重量，0.03至0.30%C，≤2a。5%Si，≤2a。5%Mn，20至30%Ni，10至25%Cr，1.5以2.5%Ti，0.05至0.20%Al，0.5至3.0%Mo，0.1至3.0%V和0.001至0.01%B; 满足10至40的钛\/铝比和所述的平衡相当大的铁是制备。如果需要，一种或多种≤间3a。0%W，≤4A。0%Nb，Ta，≤2a。0%HF，0.001至0.05%稀土类金属; 0.001至0.03%毫克和0.001至0.03%Ca是此外加入到上述组合物。在这种方式，该耐热的钢中高的热疲劳性能，特别是在0.02%屈服应力和具有一种长的蠕变断裂寿命可以得到。和是合适的用于气体涡轮份，飞机发动机部件或等。 | 无 | C22C38/00
6360 | EP165167A1 | 喷稀释和偏差的装置，以抑制所述的红外辐射的一个涡轮电机。 | 1985-06-03 | 期限届满 | Aerospatiale Societe Nationale Industrielle | 该组件包括一收集器喷嘴，其被固定到一涡轮发动机，其是弯头横向向所述外部和该debouches到注射喷嘴，其是还弯头和其打开到一混合器掩蔽横向通过一整流罩的装置，其中的一种形状的前向段限定，具有一个内形筛网和一个中心插头; 一种半动态主空气入口。所吸入的空气稀释所述气体在所述混合器，其是通过一个弯头的装置指向向上终止和其中可枢转绕一横向轴线。在该位置向上该弯头掩模的最大偏差所述热部件的所述组件从所述后。该组件是特别有用的用于装备直升机与侧向排气气体涡轮发动机，和它能够被原始设备或改型。该组件用于以降低所述红外红排放从该直升机，以废除红外红归位导弹。 | 1. jet diluter-deflector assembly for turbine engine of aerodyne lateral exhaust and placed in a cowling constituting an integral part of the fuselage of the aircraft, the assembly comprising : an injection nozzle (1) comprising : - An upstream section forming a collecting nozzle (2) of the hot exhaust gases of the turbine engine, and whose section gradually evolves from an inlet (4) substantially circular centered on the axis (A) of the turbine of the engine to a output (5) substantially rectangular whose main dimension is vertical, and - A downstream section, extending the upstream section and forming at least two injection nozzles (3) of substantially rectangular section, and a diluting body and jet deviation (8.25), into which the outlet (7) of the injection nozzles (3) and is sucked, by effect suction, fresh ambient air which dilutes the hot gases and decreasing the temperature, the output of the body (8, 25) being delimited by the downstream end (28) of a bending section (25) which masks the nozzle (1) seen from behind and which deviates the jet of gaseous mixture circulating in the body (8, 25), characterized in that : the injection nozzle (1) has a double elbow side S, the collecting nozzle (2) being located under the cowling of the turboshaft engine and curved such that its outlet (5) opens towards the outside, and the nozzles injection (3) being outside the cowling of the turboshaft engine and angled so that the flow of hot gas discharge (7) is substantially parallel to the axis (A) of the turbine of the engine but laterally offset relative to said axis (A), the body of dilution and deviation comprises, from upstream to downstream, - A mixer (8) of substantially rectangular cross section whose main dimension is vertical, into the inlet (9) of which opens the outlet (7) of the injection nozzles (3), and which is arranged laterally in the extension of the nozzles injection (3), this mixer (8) being supplied with ambient air sucked in by a main fresh air inlet (19) located substantially at the right of the connection between the collecting nozzle (2) and the injection nozzles (3 ), and bounded externally by a front portion (18) faired with a cover (14) masking laterally the injection nozzles (3) and the mixer (8), and internally by an internal streamlined screen (20) laterally and masking forward the injection nozzle (1), and - The bending section (25) directed upwards and substantially rectangular cross section whose main dimension is vertical, and into the inlet (40) of which the outlet (11) of the mixer is opened (8). | B64D33/04
6361 | US5088660A | 放气稳定门 | 1991-01-30 | 未缴年费 | United Technologies Corp | 一种超音速进气道(10)，设有枢转放气稳定门(34)和偏压弹簧(42)。 门(34)在激波前缘(24)后方增加的静态流体压力的影响下打开，激波前缘(24)被下游压力扰动向前移动。 打开的门(34)使进口管道流的部分(31、44)转向，以稳定管道(10)内的激波前缘(24a)和下游激波系(25)，直到扰动减弱。 | 1. In a supersonic diffuser duct receiving a flow of gas at supersonic velocity and diffusing said gas flow across a sonic shock train disposed in a throat section of the duct, the improvement comprising : surface pressure actuated means for preventing uncontrolled upstream movement of the shock train from within a preselected, streamwise displacement range, including a bleed opening disposed in the duct wall, the bleed opening continuously venting a portion of the gas flow from the duct immediately upstream of the streamwise displacement range, a hinged door, disposed adjacent the bleed opening and forming a portion of the duct wall upstream of the bleed opening, including a supporting hinge oriented transversely with respect to the gas flow, the door further including a surface extending upstream of the supporting hinge and forming a portion of the duct wall, wherein the door is pivotable about the hinge between a normal, closed position in which the door cooperates with the remainder of the duct wall to confine the gas therewithin, and at least one open position wherein an additional portion of the gas flow is vented, and means for biasing the hinged door in the closed position, said biasing means adapted to yield under static pressure at the door surface at a pressure level higher than a preselected wall pressure. | B64B1/24
6362 | SU1710794A1 | 烧瓶 | 1989-12-06 | 期限届满 | Samarskij Aviatsionnyj Institut Im.Akad.S.P.Koroleva | 本发明的[otnosits]到[[DL]的所述的装置snizheni]之前[soderzhani]的有毒成分的所述废物的气体与所述的飞机气体-涡轮机发动机工作之前，所述固定的[uslovi]X，可被使用的[DL]的所述中和的[dvigateleyvnutrennego][sgorani]和[pozvol]的[等人]增加所述的清洗效果。加力燃烧室是提供用于所述的中，为了所述的6温度传感器，该燃烧腔室和连接之前安装与[[ustroystvom的soglasuyushchim]]7，其SV[zano]与所述命令装置8控制的[通过所述[shchimYu]‘]的致动机构9的旁边燃料输入该燃烧腔室; 本发明的最佳温度比[obespechivaets]所述维护前所述加力燃烧室。此外，所安装的入口管道2的旁边所述[sgora的照相机]-基于所述的气体产率的不在该区域在热器3将使它可能的，以增加让我们位于[prebyvani]的气体的热更活性的区中的2倍，和所述安装的催化块4所述的管热换热器3之前将使它可能以减少所述最佳操作[dozhigatel的温度]。2[IL]。[SLS] | 无 | F01N3/10
6363 | IT8324164A0 | 改进了安装在飞机上的涡轮发动机的空气入口。 | 1983-12-14 | 期限届满 | Rolls Royce | 一种用于直升机安装的燃气涡轮发动机的进气口包括两个进气部分，所述两个进气部分包括涡流分离器面板。 一个面板通常是面向前的，而另一个面板通常是面向侧面的。 面板可枢转地安装在隔板之间，以便在第一位置和第二位置之间枢转，在所述第一位置，所述面板封闭通常面向侧面的面板，在所述第二位置，所述面板不封闭两个隔板。 该布置使得当直升机处于快进飞行中时，通过大致面向前的入口面板的冲压空气流的压力使得枢转面板枢转到其封闭大致面向侧的入口面板的位置。 | 无 | B64D
6364 | EP469827A1 | 热交换装置中的风道。 | 1991-07-29 | 撤回 | General Electric Company | 换热装置(70)中的燃气涡轮发动机的环形风扇管(10)包括导管(58)路由的热引气流量，热交换器(60)设置在风扇管道(44)和连接管道，使得热空气通过内部的热交换器(60)，和至少一个，优选一对隔板构件(74)设置在风扇导管(44)，用于暂时转向小的一部分主气流从风扇导管和热的外部上换热器(60)热传递关系中与热空气通过热交换器的内部。小气流部分重新进入主气流通过风机管道和用于产生发动机推力冷却热后放气气流携带的导管(58)。分隔部件(74)的相对侧相邻设置的热交换器和支撑部件(40)一起限定一种空气扩散通道(76)，通过该小风扇的风道空气流部分被暂时从主风扇的风道空气流。所述通道具有入口(78)和出口(80)相通的主空气流和较大横截面尺寸，在热交换器(60)的位置比在入口和出口，使得小气流部分速度降低进入通道后通过入口和在到达换热器和然后离开热交换器后增加速度，在靠近出口处。 | In an annular fan duct of a gas turbine engine defined by an annular nacelle and a casing and at least one support member extending radially between and interconnecting said nacelle and casing, said fan duct providing a main air flow for producing thrust, a heat exchange arrangement comprising : (a) a conduit connected in flow communication with a bleed flow at a temperature higher than that of the fan duct air flow, said conduit having a section extending to and from said fan duct; (b) a heat exchanger disposed within said fan duct and interposed in said conduit section such that said conduit passes the bleed air flow to the interior of said heat exchanger; and(c) means disposed within said fan duct for temporarily diverting a small fractional portion of the fan duct main air flow from said fan duct and passing it over the exterior of said heat exchanger in heat transfer relationship with the bleed air flow passing through the interior of said heat exchanger such that the fan duct air flow fractional portion rejoins the main air flow through said fan duct and is used to produce engine thrust after cooling the bleed air flow carried by said conduit. | B64D13/00
6365 | GB2246398A | 风力涡轮机叶片和转子结合相同 | 1990-07-26 | 撤回 | Howden Wind Turbines Limited | 一种风力涡轮机叶片具有一机翼的截面类似于是一飞机机翼与一个高提升装置(用于例如一种开槽的折片(7)限定一槽(5))。所述的风力涡轮机转子被提供有一种多个的这种叶片设置在一适当的角度入射，从而使所述叶片是操作关闭到所述失速角度。所述叶片的横-部分具有一个在至少75的Cl\/CD，和一个在至少1.8的clmax在一个停转的角度不超过12℃。 | CLAIMS 1. A wind turbine blade having a tip and a root end, in which over at least half of the span the aerofoil section of the blade is one having a CL/CD ratio of at least 75 and a CLmax of at least 1.8 at a stalling angle of attack which is less than or equal to | F01D5/14
6366 | JP04024197A | 控制器，用于可变节距螺旋桨机在内侧\/外侧电机 | 1990-05-17 | 期限届满 | Toyota Motor Corp | 目的 : 以改善燃料消耗和经济性通过获得所述压力及旋转速度在该吸气管的一个发动机，其使所述最适当的燃料消耗在一种存在驱动条件，和控制该节流开口的一发动机和所述节距的一可变节距螺旋桨。结构 : 所述机的速度，空气的密度，和设定输出其是通过一机速度检测装置1获得的; 一个空气密度检测装置2，和一个输出设定装置3被输入。还，该压力在所述最适当的燃料消耗入口管被设置以获得所述压力在一个发动机的吸气管，其使所述最适当的燃料消耗在所述设定输出。一个油门开口是通过一个开口控制装置6控制，从而使所述检测到的压力在所述进气管通过一个压力检测装置5在该吸气管可以成为所述的该最适当的燃料压力消耗进管。该机的速度，所述空气的密度，和所述设定输出被输入，和一个引导-出装置7，它获得所述发动机旋转速度，其使所述最适当的燃料消耗在所设定的输出被形成，和所述节距所述可变节距螺旋桨是通过一间距控制的控制装置9，从而使所述检测到的旋转速度由一旋转速度成为发动机旋转速度检测装置，5月8日，其使所述最适当的燃料消耗。 | 无 | B64C11/30
6367 | US5083544A | 压燃式发动机，特别是轻型飞机用压燃式发动机 | 1990-01-30 | 未缴年费 | Vm Motori S.P.A. | 发动机的凸轮轴位于曲轴箱的中心和纵向上，平行于曲轴，并且除了操作气门机构之外，还提供用于燃料喷射系统的驱动，其中泵包括多个独立元件，每个气缸一个独立元件，在一端直接与凸轮轴接合，在另一端与相同长度的进料管道连接，进料管道被引导到喷射器，每个喷射器安装成其喷嘴端直接对准到相对的燃烧室中； 在活塞顶中形成的腔室设计成具有向上翻转的Ω形的横截面轮廓，其效果是产生直径小于腔室其余部分的圆形边缘，并且在基部包括向后朝向头部突出的位于中心的凸起的情况下，实现了环形几何结构的腔室，燃料直接喷射到该腔室中。 | 1. A compression-ignition engine, suitable in particular for the propulsion of light aircraft, comprising : a crankcase accommodating a plurality of pistons reciprocated in ordered sequence and connected to a crankshaft disposed centrally in the crankcase; a plurality of cylinder heads corresponding in number to the pistons, associated and combining with the crankcase to establish a plurality of combustion chambers, each formed in the crown of the relative piston, of which the cross-sectional profile exhibits the shape of an upturned omega and the base presents a central bulge projecting back in the direction of the injector in such a way as to create a toroidal cavity directly in receipt of the injected fuel, of which the overall diameter is greater than the diameter of the rounded rim of the chamber established by the geometry of the omega profile; a plurality of valves supported by the cylinder heads and invested with reciprocating motion to the end of opening and closing corresponding air inlet and gas exhaust ports; a fuel injection system, comprising a plurality of spaced pump elements, one for each of said plurality of cylinder heads, by which pump elements fuel is drawn from a tank and pumped through respective pipelines to a corresponding plurality of injectors, each injector being carried by a respective cylinder head with one end penetrating directly into the respective combustion chamber and the remaining end connected to the respective pipeline; means for driving both valves and the fuel injection system, said means for driving comprising one centrally located camshaft disposed longitudinally in the crankcase, parallel to the crankshaft and operating synchronously with the pistons, said camshaft comprising a plurality of spaced fuel pump cams by which one end of each of said spaced pump elements is engaged in direct contact. | F02M37/06
6368 | DE3943161A1 | 液体。蒸汽发动机和涡轮-使用仅产生动力液。由太阳能辐射或地热气体加热水，然后再-液化 | 1989-12-28 | 未缴年费 | Diel, Walter | 该电源用于蒸发所述液体供应气体向上到该工作蒸汽压力的所述气体-蒸汽机是设置从能量载体，例如空气(太阳能辐射)，地热热和\/或水通过循环热的转移介质。热交换器供给所述加热转印介质用于通过对所述蒸汽发生器。所述转印介质是Pref。氦的气体，液体氮被用于作为所述驱动气体。所述驱动气体，通过所述macing流动后，被重新-液化后的膨胀和冷却。使用-驱动动力站，车辆，飞机和船舶。 | The production and marketing of liquid gas-steam engines and gas-steam turbines with Waermeenergietraegern air - (sun -) heat, geothermal heat, water heat for the generation of flue gas steam drv_sig. Without any other applicable energy carrier. Gas as a propellant gas by any suitable liquid-sig. Characterizing Portion : characterized in , the power supply for the vaporization of the flue gases to a working steam pressure of said gas vapor engine drv_sig from the energy carriers air - ( Sonnenwaerme), geothermal heat, water heat is carried out by circulating a pay medium blowers is over the heated via the energy delivery exchangers. and the steam generator during pay medium removed from the guides. In practice the operators of said helium gas is used as recommended pay medium by means of the machine (in a liquid-nitrogen propellant embodiment drv_sig). Characterized in that the propellant gas after flowing through the machine by liquid server wied relaxation and cooling through said. Characterized in that the machine is due to said power supply and also are not intended to be in no Perpetuum mobile. Characterized in, that it can be used to power plants, cars (e.g. passenger car/truck), airplanes, ships and for all other purposes may employ an appropriate drive (the nitrogen engines). | F01K25/10
6369 | US5082181A | 喷气发动机喷管 | 1989-12-18 | 未缴年费 | Boeing Company, The | 提供了一种气体喷射发动机喷嘴，例如涡轮发动机喷嘴，用于在排气的下游方向上引导轴向流以获得推力矢量。 所述气体喷射发动机喷嘴包括用于将所述废气的轴向流引导到流场中的排气喷嘴构件，以及基本上可移动地定位在所述排气喷嘴构件内和流场中的塞子，所述塞子用于与所述气体相互作用以控制所述气体的流动方向。 插塞具有基本连续的表面，该表面包括发散的前体部分和单调收敛的后体部分。 后体部分相对于前体部分沿下游方向。 支撑结构联接到塞子，用于将塞子可移动地支撑在排气喷嘴构件内和流场中。 液压致动系统可操作地联接到插头，用于选择性地控制插头的位置。 | 1. A gas jet engine nozzle for directing an axial flow in a downstream direction along an axis of exhaust gases to obtain thrust vectoring, the engine nozzle comprising : an exhaust nozzle member for channeling the axial flow of the exhaust gases into a flow field; flow directing means positioned substantially within the exhaust nozzle member and in the flow field for interacting with the gases to control the direction of flow of the gases, the flow directing means having a substantially continuous surface including a diverging forebody portion and a converging afterbody portion, the afterbody portion being in the downstream direction relative to the forebody portion and including a segment having a substantially conical shape, the flow directing means being pivotally movable so that the afterbody portion moves to nonaxial positions in two dimensions perpendicular to each other and perpendicular to the axis; support means coupled to the flow directing means for movably supporting the flow directing means within the exhaust nozzle member and in the flow field; and actuating means operatively coupled to the flow directing means for selectively controlling the position of the flow directing means. | B64C15/02
6370 | CA2012304A1 | 双范围内的空气涡轮机起动 | 1990-03-15 | 权利终止 | Allied Signal Inc | ps-6084一空气涡轮机起动用于使用装在飞机包括一个双范围动力列车和一个离合器自动根据所使用的是该范围之间经历的换档通过所述起动器。主发动机开始可以被实现更快速，同时地检查出的飞机系统使用所述起动器到电源主发动机辅助装置通过所述发动机齿轮盒具有更好的功率输入到所述附件可以被执行和改进的效率。 | PS-6084 -11 WHAT IS CLAIMED IS : 1. A dual range air turbine starter comprising a housing defining an inlet, an outlet, and a flow path communicating said inlet with said outlet for conveying a flow of pressurized air therebetween, a turbine member journaled by said housing in said flow path extracting shaft power from said flow of pressurized air, an output shaft for delivering said shaft power externally of said starter, and dual range power train means for drivingly coupling said turbine member with said output shaft. | F02N7/12
6371 | IT8919920A0 | PUSH FOR涡扇马达到高衍生化的投资者。 | 1989-03-28 | 期限届满 | Gen Electric | 推力反向器，所述推力反向器包括旁路管道和多个重量轻、周向移位的阻挡器门，所述阻挡器门各自可在正常位置和推力反向部分之间移动。 阻断器门包括在内部部分上的凹坑，该凹坑在发动机的正常操作期间面向旁通管道。 在正常操作期间自动地覆盖凹坑，以提供通过旁路管道的平滑的、非湍流的空气流。 在本发明的一个实施例中，凹坑盖可枢转地安装在阻挡门上，并且当阻挡门处于其在发动机正常操作期间占据的位置时，凹坑盖被偏置以接合斜坡整流罩的边缘。 在推力反转期间，凹坑盖与阻挡器门一起向外移动并且远离坡道整流罩，从而不会以任何方式阻碍推力反转空气通过外壁中的开口的流动。 在本发明的修改形式中，坡道整流罩被构造成能够在伸出位置和缩回位置之间移动，在伸出位置，坡道整流罩覆盖发动机的正常操作的凹坑，在缩回位置，坡道整流罩在推力反转操作期间不阻碍空气通过外壁中的开口的流动。 | 无 | B64D33/00
6372 | US5079912A | 二维喷管的收敛侧盘冷却系统 | 1990-06-12 | 期限届满 | United Technologies Corporation, A Corp. Of De | 本发明公开了一种用于冷却燃气涡轮发动机的二维喷嘴中的可旋转收敛侧盘的设备和方法，其中冷却剂通过同心导管供给和排出，通过使用热障涂层降低衬套组件的冷却要求，并且通过使用不渗透废气的衬套防止来自喷嘴的废气吸入侧盘。 | 1. A liner assembly for a rotatable side disk of a two-dimensional nozzle which receives exhaust gas from a gas turbine engine, said side disk having a planar face through which coolant from a coolant supply means is delivered, said liner assembly attached to said face and comprising : liner means for shielding said side disk from said exhaust gas, said liner means impervious to said exhaust gas; impingement means for impinging said liner means with coolant from said supply means, said impingement means comprising an impingement plate having a plurality of jet orifices for impinging said liner means with said coolant and at least one exhaust orifice in said impingement plate, said impingement means secured in spaced relation to said liner means defining an exhaust plenum therebetween; and, exhaust means for exhausting said coolant from said exhaust plenum, said exhaust means including an exhaust assembly which communicates with said exhaust orifice for exhausting said coolant from said exhaust plenum, said exhaust assembly joined to said impingement means and substantially concentric with said supply means. | B64C30/00
6373 | US5079916A | 对转动力涡轮 | 1987-07-10 | 未缴年费 | Gen Electric | 本发明公开了一种新的和改进的燃气涡轮发动机，包括燃气发生器和动力涡轮。 动力涡轮机包括第一转子和第二转子，第一转子具有从其径向向外延伸的多个第一涡轮机叶片排，第二转子具有从其径向向内延伸的多个第二涡轮机叶片排。 动力涡轮机被支撑在燃气发生器的后部，并且有效地接收来自燃气发生器的燃烧气体，并且使气体膨胀通过第一和第二涡轮机叶片排，以从第一和第二涡轮机叶片排提取基本上所有的输出动力，从而在相反的旋转方向上驱动第一和第二转子。 | 1. In a gas turbine engine for powering an aircraft at a cruise speed in excess of Mach 0. 6 comprising : a gas generator effective for generating combustion gases; a power turbine including a first rotor having a plurality of first turbine blade rows extending radially outwardly therefrom and a second rotor having a plurality of second turbine blade rows extending radially inwardly therefrom, wherein : said first and second rotors are arranged so as to define inner and outer flowpath surfaces, respectively, for said combustion gases flowing through said power turbine; and said power turbine is effective for receiving said combustion gases and extracting substantially all usable output power therefrom for driving said first and second rotors in counterrotating directions to generate substantially all thrust produced by said engine; an annular casing disposed circumferentially about said gas generator; and a seal disposed between said casing and said second rotor to reduce the flow of combustion gases therethrough. | F02K11/00
6374 | US5078638A | 模型飞机的电源和控制模块 | 1989-04-14 | 未缴年费 | Molina Joseph | 本发明的一个特征是用于模型飞机的可拆卸的动力和控制模块，其中该模块安装绝大多数模型飞机部件，例如螺旋桨、发动机、油箱、电池、无线电接收器和伺服马达。 因此，由于模块是可拆卸的，因此便于部件的修理和更换。 本发明的另一个特征是多级隔振器。 一组振动抑制软安装件将发动机与模块的其余部分隔离； 另一组软座将模块与模型飞机隔离开来。 软安装抑制了发动机产生的振动，否则振动会传递到机身和飞机模型及飞机部件的蒙皮状覆盖物上。 由于这样的振动会导致模型飞机的噪声和飞机部件的磨损，所以更安静和更耐用的模型飞机是最终的结果。 | 1. A power and control module for a model airplane with a nose portion and maneuvering components including a rudder, elevators, stabilizer, wings and ailerons, comprising : a frame including front and rear sections and a firewall separating the sections, the frame being mountable within the model airplane, power means including a propeller and motor for propelling the model airplane and being mounted on the front section of the frame, control means on the frame including a radio receiver and servomotor for receiving radio signals and connectable to such maneuvering components, the control means implementing the power means and such maneuvering components, energy source containing means on the frame for containing an energy source to be supplied to the motor, radio receiver and servomotor, means for connecting the frame to the model airplane, the connecting means including centering means on the frame cooperating with the model airplane to orient the module in the model airplane whereby the module is operable in or out of the model airplane and readily connectable to the model airplane to facilitate installation, maintenance, repair and reconstruction of the frame, the power means, the control means, the energy source containing means, the connecting means and other components of the model airplane. | A63H27/24
6375 | US5076514A | 用于将两个部件锁定在一起的装置 | 1990-08-03 | 未缴年费 | Boeing Company, The | 一种用于将推力反向器整流罩锁定到发动机的装置，包括附接到推力反向器整流罩的钩机构和附接到发动机风扇壳体的接收器机构。 当推力反向器整流罩围绕发动机插入时，钩机构的钩部分接合接收器机构的U形环部分以将推力反向器整流罩的夹壳保持就位。 接收器机构包括其中支撑可滑动杆的开槽底座。 滑动杆的一端连接有U形环，另一端连接有螺纹轴。 可滑动杆沿基座的位置由螺母在轴上的位置保持，螺母与安装在基座端部的保持器接合。 | 1. Apparatus which are connected to a first element for latching a second element, which has mounted thereon a movable hook, to the first element, the apparatus comprising : a. an elongate base mounted to a surface of the first element and having a lengthwise extending slot and including a first end portion and a second end portion to which there is mounted an upwardly extending keeper, the elongate base having a curved configuration which corresponds to a curved configuration of the first element; b. an elongate bar mounted inside the slot for slidable movement therein a lengthwise direction, the bar including (i) a first end and a second end, (ii) a catch which is connected to the first end of the bar for receiving the movable hook so as to latch the second element to the first element, (iii) a curved configuration which corresponds to the curved configuration of the elongate base in a manner that during repositioning of the elongate bar within the slot in the lengthwise direction, a distance between the catch and an axial centerline of the first element remains constant, and (iv) a threaded shaft, at the second end of the bar, which extends through an opening in the keeper; and c. stop means which are mounted to the second end of the bar and which engage the keeper so as to prevent movement of the bar in a direction toward the hook, the stop means including adjustment means to permit lengthwise repositioning of the bar within the slot so as to reposition the catch relative to the hook, the adjustment means including a nut (i) which is threaded on the shaft so as to engage the keeper in a manner to prevent repositioning of the bar in the lengthwise direction toward the hook and (ii) which is adjustable so as to adjust a location of the catch relative to the hook. | B64D29/06
6376 | US5076727A | 利用聚焦微波/射频加热和闭环蒸汽冲洗及真空回收系统原位净化溢出物和垃圾填埋场 | 1990-07-30 | 期限届满 | Board Of Regents Of The Universtiy Of Texas System | 来自蒸汽处理系统的潮湿、温暖、清洁的空气被注入井中，这些井仅在污染深度处被筛选，迫使蒸汽仅流过污染区域。 注水井中间是一口采油井，也只在污染深度处进行筛选。 在提取井上抽真空，将冲洗蒸汽从注入井抽吸并通过污染土壤朝向提取井，由此夹带一些污染物。 污染物优选为非挥发性碳氢化合物，如柴油、航空和喷气燃料、原油或杀虫剂。 被污染的冲洗蒸汽然后被处理和回收。 微波/射频加热系统加热地球表面和受污染的土壤，从而增强污染物的挥发并通过蒸汽冲洗系统去除污染物。 通过仅通过污染区筛选井并控制清洁、潮湿、暖空气仅通过污染区的流动，从而将污染区保持在潮湿状态，系统的整个能量集中在污染区。 | 1. A system for the in situ decontamination of a zone of contaminated soil in a spill or landfill comprising : a. an injection well located outside said contaminated zone but traversing at least the entire depth of said contaminated zone; b. perforations in said injection well corresponding only to the thickness of said contaminated zone; c. means for injecting a vapor into said injection well whereby said vapor is forced through said perforations in said injection well; d. an extraction well traversing said contaminated zone, said well having perforations only through the thickness of said contaminated zone; e. means for pulling a vacuum in said extraction well whereby said vapors will be drawn from said injection well, through said contaminated zone and into said extraction well thereby flushing and cleansing contaminants from said contaminated zone; f. means connected to the outlet of said extraction well for treating said contaminated vapors and recycling said treated vapor to said injection well; and g. means for heating the surface above said contaminated zone thereby enhancing volatilization of said contaminants in said contaminated zone. | B09B1/00
6377 | IT8821310A0 | 用于以不侵入的方式确定马赫数的方法和装置。 | 1988-07-11 | 期限届满 | Gen Electric | 燃气涡轮飞机发动机的进气喷嘴或旁通管道中的流动的马赫数Mo由亥姆霍兹谐振器到发动机风扇-定子声源的声阻抗确定。 非侵入式地在管道壁表面和谐振腔底部进行的压力测量P1(t)和P2(t)经受傅里叶分析以给出P1(f)和P2(f)，并且从复传递函数H12确定流动的声阻抗。 然后使用已知的声阻抗/马赫数相关关系或存储的查找表来建立流动马赫数。 另一个实施例利用安装在亥姆霍兹谐振器底部的声源，并通过在谐振器室壁上的间隔位置处进行的压力测量来确定马赫数。 | 无 | G01P5/00
6378 | US5074118A | 空气涡轮冲压发动机 | 1989-01-09 | 期限届满 | United Technologies Corporation, A Corp. Of De | 一种设计成在从亚音速到高超音速的速度范围内为超音速飞机提供动力的喷气发动机，包括壳体，该壳体限定内部通道，该内部通道依次具有固定面积的入口部分、发散通道部分、混合部分、燃烧部分和出口部分。 风扇转子在入口部分中旋转并且包括多个转子叶片构件。 所述壳体包括主体和至少一个折板，所述折板可在一个端部位置和另一个端部位置之间移动，在所述端部位置中，所述折板在外部限定所述发散通道部分的一部分，在所述另一个端部位置中，所述折板在外部限定连接所述发散通道部分和所述壳体的外部的发散排出通道。 出口部分的横截面积是可调节的。 转子由燃料/氧动力涡轮驱动旋转，该涡轮的出口与混合部分连通，但是涡轮的驱动作用在实际超音速速度超过预定超音速速度时停止。 每个转子叶片构件的至少一个元件的节距是可调节的。 | 1. A jet engine capable of being used to power an aircraft throughout a range of speeds from subsonic to high supersonic, comprising means for bounding an internal passage centered on an axis and including, in succession as considered in he direction of axial flow of incoming air into and through said passage, a fixed-area air inlet section, a diverging passage section, a mixing section, a combustion section, and an outlet section; fan means situated ins aid air inlet section and including a rotor mounted in said bounding means for rotation about said axis and including a plurality of circumferentially spaced rotor blade members; means for selectively rotating said rotor about said axis with attendant impelling action of said rotor blade members on the air flowing therebetween; and means for selectively discharging air from a region of said passage situated between said air inlet section and said diverging passage section to the exterior of said bounding means, both at subsonic and supersonic speeds of the aircraft, when the amount of incoming air passing through said fixed-area inlet section exceeds that required in said combustion section. | F02K3/00
6379 | SU1333022A1 | 气体-涡轮机的气候测试的方法引擎 | 1985-09-11 | 期限届满 | Predpriyatie P/Ya V-8759 | 本发明的[otnosits]到所述的航空和[M]。[B]，是用于在所述的点[vspomogatelngkh的ispytani]x[]的气体涡轮引擎。本发明的[pozvol][ET]以减小功率消耗的用于导电的测试。通过yets[osushchestvl]的方法[okhlazhdeni][ispytshaemogo][dvigatel]到所述分配的温度。和其基于地面的启动与所述后续控制特性的测定。引擎是冷却所述飞行中的车辆上的飞行该温度下。油的，小于所需要的[DL]的启动。OO与00YuG | 无 | G01M15/00
6380 | DE3824468A1 | 用于提供机械功率和冷却空气的方法在高速飞行器 | 1988-07-19 | 未缴年费 | Messerschmitt Boelkow Blohm | 一个用于所述的组合提供的机械功率的方法和所述气氛中冷却空气在高超的飞机，其操作; 通过使用RAM空气。两个分开的空气流动，其量可被调节，从所述发动机的入口区域被提取。第一与热空气流是通过通过一个热交换器被发射，然后是扩展在所述涡轮和然后使用是作为冷却空气，之后离开所述涡轮。所述涡轮提供机械动力用于驱动辅助单元。第二空气流是一种涡轮中膨胀，然后加热是在所述热吸收的热量通过热交换器从第一的空气流，是随后一个压缩机中压缩和被吹出到所述开口的空气通过一喷嘴，以产生推力。所述涡轮提供该电源用于驱动该压缩机。 | 1. Method for the combined provision of mechanical power and the cooling air in the aircraft, which would result in the velocity of sound in the atmosphere to move hyperex, by use of the energy of the ram air, characterized by the following features : A) in the inlet region of a main engine provided (engine intake 1 ) or in a separate air intake for air to be accumulated therein (ram air A) two separate, controllable in terms of quantity flows ( B , C ) is removed. b) the first air flow ( B ) is by means of heat dissipation through a heat exchanger ( 4 ) is guided, then in a turbine ( 6 ) with the further cooling and after exiting the turbine expands ( 6 ) as cooling air ( D ) is used, wherein the turbine ( 6 ) the air stream ( B ) per unit of energy drawn from the at least largely in the mechanical power (shaft B) converting, for propulsion purposes (gear 10 ) is available. C) the second air stream ( C ) is cooled down in a turbine ( 5 ) is released, then in heat exchanger ( 4 ) by absorbing heat from the first air flow ( B ) is heated, then in a compressor ( 9 ) by further heating and compressing the generation of thrust (thrust jet E) through a nozzle ( 13 ) in the rear area of the nozzle of the aircraft - or blown out, wherein the turbine ( 5 ) in which the mechanical power (shaft 7 ) for driving the compressor ( 9 ) supplies. | B64C1/38
6381 | GB9012648D0 | 组合用于高速飞行推进装置 | 1990-06-06 | 撤回 | Messerschmitt Boelkow Blohm | 推进装置包括在至少一个RAM-使发动机2和在至少一个进一步的发动机，例如一涡轮-喷发动机3，该内的流动通道，其是独立的是，所述RAM的-喷发动机。现有到飞机取-断所述流动通道8的每个RAM-喷发动机2被密封在两个端部(例如通过翼片6和7)和填充通过填充装置11与一液体的燃料组件10提供用于较低的速度范围。这种燃料被完全除去(例如通过切断装置12)和用于向上抽吸通过所述发动机(S)3，操作在较低的速度范围所述RAM-喷到点火的发动机2之前。所述RAM-射流被操作时，瓣5月6日密封所述涡轮-喷发动机进气，同时挡板7有助于确定所述推力轨迹轮廓19。 | 无 | F02K7/16
6382 | JP03275964A | 用于飞机发动机的汽缸头紧固装置 | 1990-09-18 | 期限届满 | Bui Emu Motoori Spa | 本发明公开用于电子应用的应用数据之前概要数据记录在空气中的氧气。 | 无 | F02F1/00
6383 | DE3904851A1 | 空气进气用于所述推进装置的一个飞机。 | 1989-02-17 | 撤回 | Rolls-Royce Plc | 一个空气进气(10)适合用于一种航空航天推进器包括一个导管(11)，其含有，在流动系列，一个液氧喷射器(16)和两个热交换器(17，18)。在低高度，液氧引导到所述空气流通过该管道(11)通过所述喷射器(16); 通过降低所述的空气温度到-50℃C或下，使水在其中以被转换成小干冰晶体，其通通过该热交换器(17，18)无任何倾向到熔体。冰瘤在所述热交换器(17，18)为从而避免了。在高海拔高度和高的速度，该液氧喷射被调节以减少所述的空气温度，以一个位在该热损坏到所述热交换器(17，18)是基本上避免了。 | 1. Air intake for the propulsion device of an aircraft having a channel, the upstream end and downstream end to receive a flow of air to the driving device outputs of said air flow, characterized in, that the channel has at least one heat exchanger, the air passing through the channel in heat exchange with a fluid causes, whose temperature is lower than that of the air flow, in the heat exchanger inlet, a downstream heat exchanger and upstream of the in channel Kuehlmittelinjektor of the upstream channel is arranged in the end, of the mae drv_sig Kuehlmittelinjektor injecting a coolant into the flow of air during operation, a cooling medium in a first mode at a low level the temperature of the air flow to a value which is decreased, the water present therein is converted to ice crystals in, the small enough and are dry, in order to be able to flow through the heat exchanger, without melt therein, while in a second mode when the temperature of the airflow at high altitude to a value is decreased, in the case of any damage to the heat exchanger by heat in the air flow is essentially avoided. | F02C7/047
6384 | DE4017358A1 | 燃气涡轮发动机的压缩机转子-是用于一个-断开或临时使用和耐是由从热镁的合金 | 1990-05-30 | 撤回 | Bmw Rolls-Royce Gmbh | 所述转子是由从热的耐镁的合金。它可以被铣削或精密铸造和保护与一防腐蚀涂料。该合金可以被有延展性或锻件。所述转子可以被所述径向式的，与所述的全-长度通常的装置(1)和半-长度叶片(2)。所述转子可以被用于一种喷发动机中用于一个引导导弹。使用\/优点-轻质镁压缩机转子被设计用于长货架-寿命和短工作寿命。轻质转子降低了飞机或导弹重量和增加的速度启动。 | 1. A gas turbine engine for the short term or - to said compressor impeller for one-time use, in particular in the radial-type construction, characterized in, that said compressor impeller is made of a heat-resistant alloy. | F04D29/26
6385 | CN2089477U | 一种石油气体液化分离处理装置 | 1991-05-21 | 未缴年费 | 北京市西城区新开通用试验厂 | 一种石油气体液化分离处理装置，它属于石油以 及天然气处理的加工装置。它有空气热换器，涡轮压 气机，轻烃分离器和液化天然气分离器，其特征在于： 有压气机与原动机一体的双转子航空涡轮风扇发动 机和由它带动的动力涡轮，动力涡轮，深冷膨胀涡轮， 中压压气机，发电机，储气容器和换热冷箱。通过航 空发动机外涵空气和中压压气机压缩的中压空气两 级制冷，液化被处理气体。该装置可由航空发动机直 接改装，以降低设计制造成本。 | 1、一种石油气体液化分离处理装置，它有空气热换器1和2，涡轮压气机3和4，轻烃分离器5和液化天燃气分离器6，其特征在于：有高压压气机7、燃烧室8、高压涡轮9、低压涡轮10，涡轮压气机3与高压压气机7、燃烧室8、高压涡轮9和低压涡轮10组成了一台双转子航空涡轮风扇发动机11，涡轮压气机3为航空涡轮风扇发动机11的低压压气机，该低压涡轮压气机2所压缩的外涵气流为低压制冷空气，在外涵的低压制冷空气流程中，有气水分离器12和13，气水分离器12和13输入口端分别接在空气热交换器1和2的输出口端，在气水分离器12之后接有由浅冷膨胀涡轮15带动的涡轮压缩机14，在浅冷膨胀涡轮15后有预冷冷箱16，双转子航空涡轮风扇发动机11的尾喷口处接有动力涡轮17，动力涡轮17与涡轮压气机4相连，并接有深冷膨胀涡轮19和发电机20，在涡轮压气机4空气输出口后接有空气热交换器21，之后连接预冷冷箱16被冷却气体输入口，预冷冷箱16被冷却气体输出口接于深冷膨胀涡轮9的空气输入口，在其输出口后串接有深冷冷箱22，中冷冷箱23，并由中冷冷箱制冷介质输出口接回到涡轮压气机4进气口处，在涡轮压气机4进气口处还接有可储存一定空气的储气容器18，涡轮压气机4和深冷膨胀涡轮19组为去除了低压压气机和燃烧室以及燃油控制附件箱之航空涡轮风扇发动机，被处理石油气体输入口直接接于中冷冷箱23被冷却气体入口端，其出口端接于轻烃分离器5输入口，轻烃分离器5气体输出端接于深冷冷箱22的被冷却气体入口端，出口端被接于液化天然气分离器6的输入端。 | C10L3/10
6386 | GB2244253A | 直升机 | 1990-05-23 | 未缴年费 | Wye Eric Richardson | 一种用于运输飞机在所形成的一圆形直升机人们在越野。所产生的转矩通过该螺旋桨11是抵消通过转动叶片15抵靠所述空气驱动的向下流动通过该螺旋桨。所述单元被通过关闭一些叶片18控制移动通过该空气通过所述导向，从而使所述单元倾斜和移动等一传统的直升机。转向会被由assymetric使用的所述导频的叶片18。一种圆形舱(图1)。座所述导频和多个乘客和包括垂直柱1到其上固定一个壁(2)具有滑动门(5)。一种旋转活塞发动机9内的一圆锥形壳体8驱动所述推进器11。所述叶片15可以被自动地控制在响应于转矩-传感装置，以准确地抵消所述螺旋桨转矩。 | CLAIMS.1. A circular air cab/car with lifting propeller powered by a rotary engine, with anti-torque vanes and a passenger compartment. | B64C27/06
6387 | JP03114499U | 配备高速涡轮螺旋桨推进装置的飞机 | 1990-03-12 | 期限届满 |  |  | 无 | B64D27/14
6388 | EP294654A2 | 复合撒布器。 | 1988-05-26 | 期限届满 | Mtu Muenchen Gmbh | 一种复合鼻用于一气体-涡轮机发动机罩被拉向内，包围一金属环，以形成一紧固凸缘; 和拧到一个转子。作为一种结果，在组件它是可能的，以一种简单的方式和中心中所述鼻罩，在所述的事件通过一个外来体的复合是更良好的冲击受力比与传统的鼻整流罩的。 | 1. Nasenhaube from Faserverbundwerkstoff a Turbotriebwerk with the external shape of a paraboloid of revolution, which via Befestigungsschrauben with the Triebwerk is connected, characterized in that the wall of the spinner (1) at its open end to form a mounting flange (5) with a metallic enclosure centering (6) is pulled inward. | B64C11/14
6389 | SU1690043A2 | 该单元以连接一个电流收集器到所述转子的涡轮 | 1989-01-25 | 期限届满 | Predpriyatie P/Ya M-5147 | 本发明的[otnosits]到[ispytani]M的机器部件，即到所述单元的[soedineni]的滑动环与所述的所述的涡轮机转子的所述的航空气体-涡轮机[dvigatel]与所述确定的温度和功率[sosto]不其之前位于操作之前，让我们单元的操作条件。通过[V1]yets的目的在所述可靠性的增加。在所述每个载流导线的组装部分15和16径向凹槽9和10之前曲线内环4或5的SA上的绝缘套。然后该线是标绘的后续部分沿环槽11和12，而且该部分的每个电流-携带线绘出的是所述外壁之间的凹槽和所述之前，所述的区域相邻的导线部其基于所述环槽旁通道的径向上外部的槽SA。进一步所述导线的部分结论T在该点的所述的外部表面18上的环4和5外部的所述凹槽在该绝缘套的SA，其中[soedin]波长走带机构本身之间的对中。2illus。 | Order 3819Print RunVNIIPI of state committee on inventions and discoveries with GKNT OF USSR 113035, Moscow. Zh -35, Raushskaya observer, 4/5Subscribed | H01R39/14
6390 | ES2021499A6 | 本发明的一种组合物，以消除该镶嵌残基的金属表面。 | 1990-03-09 | 权利终止 | Safety Kleen Corp | 一种组合物。用于去除encrusted残基从金属表面含有一种溶剂包含5-80体积。%的脂肪族醚的丙二醇或酯等的醚，5-30，Vols。%的一种alkylpyrrolidone，1-10Vols。%的链烷醇胺，和水。 | CLAIMS one. A composition to remove embedded residues from metal surfaces, consisting of a combination of solvents to dissolve various organic deposits, whose solvents are : about 5 to 80% by volume of a solvent based on propylene glycol, which was selected from the group formed by aliphatic ethers of a propylene glycol and esters of the aliphatic ethers of a propylene glycol; about 5 to 30% by volume of an alkyl pyrrolidone; about 1 to 10% by volume of an alkanolamine and water. | C23G5/032
6391 | DE9003734U1 | 可飞行模型直升机用发动机 | 1990-03-30 | 期限届满 | Schroeppel, Peter; Sauer, Karl-Heinz, 8900 Augsburg, De |  | Protective Claims 1. the engine model helicopter capable of flight, having a motor and a transmission for driving a naupuLuLuLweixe, characterized in, that the motor (4) with respect to its motor (44) shaft is arranged vertically, the vertical main rotor shaft (36) is disposed vertically above the motor (4), the transmission (2) in a side by side vertically arranged to span the height of the (4) engine to the (4) motor, and connecting (72) a first gear set (61) with vertical axes of rotation (45.70) and a second gear set (62) with vertical axes of rotation (70.46) having, the first gear set (61) is disposed below the engine (2) and the motor with a lower portion of the (72) connecting shaft and a drive coupling, the second gear set (72) is located above the motor (4) and an upper portion of the (72) connecting shaft with the main rotor shaft (36) and a drive coupling. | A63H27/24
6392 | GB2243409A | 超 | 1991-02-27 | 撤回 | Gen Electric | 该超燃发动机是用于集成有一高超飞机，该发动机包括一第一表面18具有一个后面对止挡22和一个罩14具有一上表面16间隔开的从第一表面以限定一个集成进-燃烧器在它们之间。装置46用于喷射燃料到所述入口-燃烧器在该步骤是提供用于混合燃料与超音速气流用于产生超声波所述入口-燃烧器中燃烧气体，所述燃料喷射装置可以被有效用于创建一个流体边界58限定一个亚音速燃料区和一个超声波流体区。所述流体的边界被可变需要可变入口几何形状和消除了启动和unstart问题在一传统的超燃发动机。在一种可供选择的布置(图4)所述的引导边缘28所述罩14是位于正向的两个步骤，以提供一个入口(3a，8a一个)可收缩的所述气流混合之前它与所述的燃料。中所述发动机管道可以是矩形段和有效用于转动所述气流通过的通过所述发动机。 | Claims 1. A scramjet engine comprising : a first surface including an aft facing step; a cowl including : a leading edge and a trailing edge; an upper surface and a lower surface extending between said leading edge and said trailing edge; said cowl upper surface being spaced from and generally parallel to said first surface to define an integrated inlet-combustor therebetween having an inlet for receiving and channeling into said inlet-combustor supersonic inlet airflow; and means for injecting fuel into said inlet-combustor at said step for mixing with said supersonic inlet airflow for generating supersonic combustion gases. | F02K7/10
6393 | GB9119853D0 | 和用于去除装置的方法和更换一个部分或部件的一个燃气涡轮发动机的功率 | 1991-09-17 | 期限届满 | Rolls Royce Plc | 一种方法和设备用于移除和更换部件的燃气涡轮发动机的动力装置(10)。两根横梁(25)连接到所述塔(13)，从该动力装置(10)悬挂在飞行器。动力装置(10)的那些部分不会需要移动悬挂支架(28，29)可沿梁(25)的部分，以被除去时断开发电厂(10)的其余部分。在托架(28，29)连同部分，它们接着被转换到一个位置允许的移除其余部分。更换该被挖去的部分本质上是逆部分被去除的工序。该方法减少了动力装置部分更换的时间。 | 无 | B64F5/00
6394 | US5060472A | 绝缘冷却衬里 | 1990-04-12 | 未缴年费 | United States Of America, The, As Represented By The Secretary Of The Air Force | 本发明公开了一种用于燃气涡轮发动机的出口喷嘴的衬套。 所述衬里是在所述壁之间具有绝缘材料的双壁衬里，并且具有延伸穿过所述壁和所述绝缘材料的多个管。 一次冷却是通过管子的气膜冷却来实现的。 在低冷却剂介质流动期间，衬套提供了防止辐射和对流的屏障。 绝缘材料的使用允许衬里的两个壁承载压力载荷。 | 1. In a system for heat shielding the exit nozzle of a gas turbine engine from the hot gases flowing therethrough, said system including a stream of cooling fluid, and a liner positioned within said nozzle and spaced therefrom, said hot exit gases from said turbine flowing on one side of said liner, and said cooling fluid flowing on the other side of said liner in the space between said nozzle and said liner, said liner comprising : a first metal sheet in contact with said stream of hot gases; a second metal sheet spaced from said first metal sheet, said second sheet being in contact with said stream of cooling fluid; a plurality of tubes interconnecting said first and second sheets; and a fibrous insulating material sandwiched between said sheets and surrounding said tubes. | B64D33/00
6395 | FR2645911A1 | 发动机具有很大的通过-通过比具有上游和吹吹下游 | 1989-04-18 | 放弃 | Snecma | 一种涡轮喷气发动机的旁路发动机包括一个上游一种传统式和还一下游风扇的风扇设置到旋转在所述相反的方向以所述上游通过一个自由涡轮风扇，驱动交错与所述低压力的涡轮其驱动所述上游风扇。通过separpate重叠和inverleaved所述两个风扇被供给的空气流路径，其被形成大量在所述所述发动机机舱的结构，给出所述一种ovoide形状，其允许这种发动机机舱与一种高旁路比到所述的一飞机机翼下方被安装。 | CLAIMS | F02K3/02
6396 | US5058617A | 飞机燃气涡轮发动机的短舱进气道 | 1990-07-23 | 未缴年费 | General Electric Company, A Corp Of Ny | 一种用于将空气流引导到具有纵向中心线轴线的燃气涡轮发动机的机舱入口包括环形前机舱，该环形前机舱具有限定用于接收自由流空气流的入口面的前缘。 扩散器设置成与进气面流体连通，扩散器围绕相对于发动机中心线轴线倾斜的下垂轴线限定。 前机舱包括冠部和在冠部和龙骨之间限定围巾轴线的龙骨，龙骨从冠部轴向向前延伸，使得围巾轴线相对于垂直于下垂轴线的基准线形成大于零的锐角围巾角。 | 1. A scroop nacelle inlet for channeling freestream airflow to a gas turbine engine having a longitudinal centerline axis comprising : an annular forward nacelle having a leading edge defining an inlet face for receiving said airflow and a diffuser disposed in flow communication with said inlet face, said diffuser being defined about a droop axis inclined relative to said engine centerline axis; and said forward nacelle having a radially upper crown including a portion of said leading edge and a radially lower keel including a portion of said leading edge, said keel leading edge portion and said crown leading edge portion defining therebetween a scarf axis, said keel leading edge portion extending axially forward of said crown leading edge portion so that said scarf axis forms an acute scarf angle greater than zero relative to a reference line perpendicular to said droop axis. | B64D33/02
6397 | US5058828A | 翼上推力反向器 | 1990-07-30 | 未缴年费 | General Electric Company | 本发明公开了一种用于安装在机翼上的燃气涡轮发动机排气喷嘴的推力反向器组件，所述燃气涡轮发动机排气喷嘴具有用于在机翼的表面上排放废气的固定出口。 根据优选实施例的组件包括偏转器，该偏转器具有前端和后端，以及通过基座连接在一起的第一侧和第二侧。 偏转器可定位在围绕排气喷嘴的收起位置中，使得后端设置在喷嘴出口的前方，以允许排气基本上不受阻碍地从喷嘴出口排出，并且偏转器可定位在展开位置中，以改变排气的方向以进行推力反向。偏转器可定位在排气喷嘴周围的收起位置中，以使得后端设置在喷嘴出口的前方以允许排气基本上不受阻碍地从喷嘴出口排出，并且偏转器可定位在展开位置中以改变排气的方向以进行推力反向。 两对第一和第二钟形曲柄被定位成邻近偏转器侧中的相应一个，并且提供用于旋转钟形曲柄以在收起位置和展开位置之间移动偏转器的装置。 钟形曲柄控制偏转器的角度取向，使得偏转器后端抵靠翼面设置，并且当偏转器处于展开位置时，基座从翼面向外延伸，用于向上偏转废气并从偏转器前端流出。 | 1. For an exhaust nozzle of a gas turbine engine having an axial centerline axis and supported by a wing for discharging exhaust gases from an exhaust fairing outlet thereof over a surface of said wing, a thrust reverser assembly comprising : a generally U-shaped deflector having first and second spaced-apart sides joined together by a base, and spaced-apart open forward and aft ends, said sides including first and second intermediate ends, respectively, disposed between said forward and aft ends, spaced from said base and positioned adjacent to said wing surface in said deflector stowed position, said deflector being positionable in a stowed position around said exhaust nozzle so that said first and second intermediate ends are disposed adjacent to said wing surface and said aft end is disposed forward of said nozzle outlet for allowing substantially unobstructed discharge of said exhaust gases from said nozzle outlet, and in a deployed position for changing direction of said exhaust gases for thrust reversal; a pair of first bellcranks each positioned adjacent to a respective one of said first and second deflector sides, each first bellcrank including a distal end pivotally joined to a forward pivot of a respective deflector side intermediate end, a proximal end pivotally supported below said wing surface, and an intermediate end disposed between said distal and proximal ends; means for rotating each of said first bellcranks about said proximal end from a first position wherein said deflector is in said stowed position to a second position wherein said deflector is in said deployed position; and a pair of second bellcranks each positioned adjacent to a respective one of said first and second deflector sides, each second bellcrank including a distal end pivotally joined to an aft pivot of a respective deflector intermediate end, and a proximal end pivotally supported below said wing surface; and wherein said first and second bellcranks are positioned and configured for controlling angular orientation of said deflector and for positioning said deflector from said stowed position to said deployed position so that said aft end is disposed against said wing surface and said base extends outwardly from said wing surface for deflecting said exhaust gases upwardly and out from said forward end. | B64D33/04
6398 | US5059095A | 氧化铝-氧化锆陶瓷涂层涡轮转子叶尖 | 1989-10-30 | 未缴年费 | Sulzer Metco (Us), Inc. | 一种用于燃气涡轮发动机的转子叶片，该燃气涡轮发动机具有多个转子叶片和围绕叶片尖端的基本上同轴的护罩。 陶瓷层结合到叶片尖端，陶瓷层由氧化铝和氧化锆或至少部分稳定的氧化锆的组合组成。 陶瓷层形成为等离子喷涂涂层或高速氧燃料喷涂涂层。 | 1. A rotor blade for a gas turbine engine having a plurality of rotor blades and a substantially coaxial shroud encompassing the tips of the blades, comprising a blade member with an inner end adapted for mounting on a rotation hub and with a blade tip located opposite the inner end, and a ceramic layer bonded to the blade tip, the ceramic layer consisting essentially of aluminum oxide and a zirconia-based oxide selected from the group consisting of zirconium oxide and at least partially stabilized zirconium oxide. | B64C11/00
6399 | GB8805527D0 | 涵道风扇的安装方法的气体涡轮发动机在飞机 | 1988-03-08 | 未缴年费 | Rolls Royce Plc | 一种涵道风扇气体涡轮发动机12被紧固到一支承塔架14通过链路(18)(图。1)和20和螺栓连接法兰30，32在刚性，金属到金属接触，从而作为以避免它们之间相对移动通过振动，同时该塔架14被固定到飞行器梁结构38和40通过接头，其包括弹性衬套46。所述装置保证了更大的稳定性在该组件包括所述风扇结构和芯气体发生器，所述的校正所述链节(18)，20，以所述后的所述风扇罩被更广泛间隔开的比它们的连接以所述的柱台14。 | 无 | B64D27/10
6400 | DE4015207C1 | 轴承用于飞机发动机转子叶片-结合的扭转系杆在紧凑的设计 | 1990-05-11 | 未缴年费 | Mtu Muenchen Gmbh | 轴承系统用于一旋转转子叶片装配出具有一个夹持轴颈，该推力关闭所述转子盘通过一个旋转轴承。离心力通过一个向内被向上取出，易-扭转系杆的自由端是只固定在一个径向向内部分的所述转子盘(7，2)。所述旋转轴承应被一个径向轴承(6a，b)Pref。由一个或多个针的轴承。所述系杆由的一狭缝管或纤维股束或空心杆。使用\/优点-飞机发动机，风扇叶片。叶片调节力矩直接传递到轴颈，保护从离心通过扭转力系杆在紧凑设计。 | 1. Apparatus for mounting an aircraft engine rotor blade of a pivotable, which comprises a retaining pin, via a pivot bearing is supported in a rotor disc, while by a radially inwardly of the contact torsionally flexible is received from the retaining pin extending tensile bars, only at its free end a radially inward, centrifugal force to hold the formed part ( 7 ) of the rotor disk ( 2 ) is fixed and a bearing the bearing ( 6 A, 6 b) is formed. | B64C11/06
6401 | SU1684548A1 | 挠性-阻尼支架 | 1988-07-29 | 期限届满 | Samarskij Aviatsionnyj Institut Im.Akad.S.P.Koroleva | 本发明的[otnosits]到机建筑，即到所述的飞机气体-涡轮机转子安装发动机，本发明的对象-还原在该轴向总体尺寸和增加在支撑所述的阻尼特性，所述支撑注射之前环被放置所述中间部分之前的所述阻尼器的内衬套。衬套是与所述中央槽执行超过所述外表面和径向即使那些位于所述圆之前的[DL]到[otversti]MI的所述的供应润滑剂。[tsentriruyushcha]弹簧是所述的注射环和所述盖之间建立[uplotneni]，和在所述内套环的所述外衬套的阻尼器的执行是在至少三个通槽的[DL]的视觉counterol所述径向间隙。阻尼器的。由于以[raspolozheni]喷射环和对中弹簧的所述的阻尼器衬套内所述轴向整体尺寸所述的支架的[sokrashchayuts]。3illus。 | 31. figZ | F16C27/00
6402 | US5056307A | 利用发动机总流量的排气喷管冷却 | 1990-05-25 | 未缴年费 | United States Of America, The, As Represented By The Secretary Of The Air Force | 本公开描述了一种用于通过选择性地将未加热的发动机总空气流直接转向发动机的排气喷嘴来冷却燃气涡轮发动机的排气喷嘴的布置。 在总空气流冲击到排气喷嘴的背面以快速冷却喷嘴之后，空气被重新引导回风扇和核心发动机以支持燃烧并以通常常规的方式提供冷却。在总空气流冲击到排气喷嘴的背面以快速冷却喷嘴之后，空气被重新引导回风扇和核心发动机以支持燃烧并以通常常规的方式提供冷却。 | 1. A gas turbine engine arrangement comprising : an ambient air inlet for admitting ambient air, a core engine including a bypass fan, said core engine having an air inlet and an outlet for the combustion gases of said engine, and an exhaust nozzle for the outflow of said combustion gases; a flow path for said ambient air from said air inlet to said nozzle for directly supplying essentially unheated ambient air to said nozzle for cooling said nozzle; and a reverse flow path from said nozzle to the inlet of said core engine to provide air for said core engine for supporting combustion therein, said flow path to said nozzle and said reverse flow path comprising first and second spaced concentric casings surrounding and spaced from said core engine, said casings extending from the inlet of said core engine to said exhaust nozzle, the space between said first and second casings providing said flow path to said nozzle, the space between said second casing and said core engine providing the reverse flow path from said nozzle to the air inlet to said core engine. | F02K1/38
6403 | GB2238278A | 用于飞机气体涡轮发动机的推进。 | 1981-05-26 | 未缴年费 | Rolls Royce |  | CLAIMS1. Gas turbine engine for aircraft propulsion comprising a curved jet pipe supported on fixed structure for rotation about an axis of the pipe at one end thereof thereby to vary the direction of a jet emanating from the other end of the pipe; an exhaust nozzle provided at said other end and including at least one flow area-defining member movable to vary the flow area of the nozzle; a driving system including a motor adapted to drive a first gear supported for rotation on the fixed structure; a driven system including a second gear meshing with the first gear, said at least one member, and means connecting the second gear to said at least one member; and an electrical closed loop control system adapted to drive the motor to vary the area of the nozzle and including an error-forming means mounted on the fixed structure and a feedback sensor mounted on the pipe and adapted to sense the positional state of the driven system, 2. Gas turbine engine according to Claim 1 wherein said feedback sensor is adapted to generate a feedback signal transmitted to the error-forming means by a cable connected between the pipe and the fixed structure, the cable having a loose portion sited and adapted to accommodate said rotation of the pipe relative to the fixed structure. | F02K1/12
6404 | CN1055224A | 以航空燃机为动力的悬挂式工业泵 | 1990-03-23 | 申请终止 | 北京市西城新开通用试验厂 | 一种以航空燃机为动力的悬挂式工业泵，是把涡 轮风扇发动机后端的体内减速器部件拆移，而在原来 位置上换装上工业泵的部件，使泵体与发动机连成一 体，整个机组仍以航空型式的悬索作悬挂支承，再配 以机电一体化的测试控制系统作控制的新型机电设 备。保持了原发动机的高性能特点，又毋须消耗紧缺 的电能，结构简化、造价降低，特别适宜在油田、矿山 等野外流动作业性强的场所使用。 | 1、一种以航空燃机为动力的悬挂式工业泵，由燃气轮机、工业泵和控制设备组成，其特征在于燃气轮机为涡轮螺旋浆或涡轮轴发动机，其后端的体内减速器被拆移，而在安装减速器部件的原来位置上装上离心式工业泵部件，泵的叶片装在燃机的弹性轴上，泵的转子与燃机的转轴同轴联接，使泵体与发动机连成一体，采用原航空形式的支架悬索支承整个机组，在机组近旁有标准工业控制介面，在标准工业控制介面中插有输入适配模块和测量输入适配模块，在涡轮发动机和工业泵的相应位置上装有分别与上述适配模块相连的控制执行元件和测量传感元件，标准工业控制介面通过串行通讯接口与为整个系统所共有的中央控制计算机相连。 | F04D13/02
6405 | US5054281A | 燃气轮机发动机舱通风系统 | 1989-09-25 | 期限届满 | Siemens Aktiengesellschaft, Munchen, Germany | 一种用于选择性地将冷却旁路空气排放到燃气涡轮发动机和发动机护罩之间的选定位置的系统。 该排气系统在涡轮发动机中是有用的，该涡轮发动机具有由发动机壳体和机舱包围的核心发动机，在入口处具有风扇，该风扇将空气流引导到核心发动机和发动机壳体之间的旁通管道中。 排气系统基本上包括插入发动机护罩中的孔中的管，该孔将旁通管道与发动机舱分开。 传感器、电子元件等通常有利地位于发动机舱中。 然而，发动机舱中的高温经常损坏或降低这些部件。 通风管定位成将冷空气引导到这些部件上。 在所制造的护罩中可以设置大量的通风口，每个通风口在制造时都被堵塞，只有那些被打开的通风口对于具有特定定位的热敏部件的特定发动机是需要的。 | 1. In a gas turbine engine of the type having a core engine, a shroud surrounding the core engine, a tubular outer nacelle defining an annular bypass duct therebetween and a fan disposed in the nacelle inlet for directing compressed air flow into and through said bypass duct, said shroud spaced from said engine sufficiently to provide space for installation of heat sensitive engine related components, the improvement comprising : at least one vent through said shroud, selectively positioned to direct compressed fan air from said bypass duct into said space between said shroud and engine for direct impingement on at least one of said heat sensitive engine related components for cooling same; said vent comprising an open ended tube extending through a hole in said shroud, bonded thereto, and terminating therein adjacent to said heat sensitive engine related components. | F02C7/12
6406 | US5054713A | 圆形飞机 | 1989-04-03 | 未缴年费 | Langley Lawrence W; Moses Hal L | 本发明是一种圆形飞机，其具有椭圆形主体，该主体从在其上表面上排气的壁或带状射流获得升力。 射流由体内的内燃机或燃气涡轮发动机驱动的混流风扇产生。 固定导流箱总成将涡流从混流风扇的出口流中去除。 从固定导叶总成流出的射流沿着车身的弯曲表面向下排出，并产生升力。 在飞机的每个象限中产生的升力的大小可以通过流动控制门来减小，所述流动控制门部分地阻止来自固定导叶组件的空气流动，以用于推力矢量。 旋转控制叶片将受控涡流引入来自固定导叶组件的空气流中，以实现飞机的旋转。 提供了用于流量控制门和旋转控制叶片的致动器以及飞行控制系统。 | 1. An airplane having a nearly circular plan form, comprising : an oblately spheroidal hollow aerodynamic body with its smallest dimension vertical and its largest dimension horizontal, having an aperture at the center of its upper surface; an engine mounted within said aerodynamic body having a vertical output shaft extending upwards through said aperture; a mixed flow fan rotatably attached to the end of said output shaft having its axial induction opening facing upward and its bottom surface flush with the upper surface of said aerodynamic body; a guide vane assembly for removing the swirl from the discharge of said mixed flow fan, fixedly mounted to the upper surface of said aerodynamic body, surrounding and closely coupled to the discharge opening of said mixed flow fan, wherein said discharge flow exiting said guide vane assembly follows the external contour of said aerodynamic body and is directed essentially vertically downward, producing aerodynamic lift; means for adjustably reducing the flow of said mixed flow fan over a sector of its radial discharge opening; means for adjustably imparting a swirl to part of the discharge flow of said guide vane assembly; and means for controlling the speed of said engine. | B64C29/00
6407 | GB2242403A | 一个空气进坡道用于超声波或高速飞行器 | 1991-03-15 | 未缴年费 | Messerschmitt Boelkow Blohm | 进气的斜面(10)包括几个中空元件(11到耐高温度的材料13aN)，和优选的盒-部分; 它是通过侧安装侧和被移动，特别是可枢转，相对于每个其它由液压装置例如气缸(18)，作为以改变所述的横截面的发动机进气(30)，收缩它在较高的超声速度，所述中空元件，提供一种导管，该导线以一边界-层进气(20)和所述最外元件(11)是设置与一可枢转的进气板(14)，它可被关闭以防止空气输送到进气(20)在高的速度。 | CLAIMS 7 1. A hydraulic operable intake ramp, for variable air delivery to-air intakes on supersonic and hypersonic aircraft, composed of two or more hollow elements which are mounted one behind each other in series so as to be movable relative to each other and pivotable so as to vary the cross section of an adjacent engine air intake, and which are made of highly temperature resistant materials, the first hollow element at the outer end of the series being provided with a pivotable intake plate, by means of which air delivery to a boundary-layer intake, extending parallel to the engine intake, is controllable. 2. An intake ramp as claimed in claim 1 wherein stiffening webs are arranged in the hollow internal spaces of the hollow elements. 3. An intake ramp as claimed in claim 1 or 2, wherein the hollow elements are in the form of box section elements. 4. An intake ramp as claimed in claim 1, 2 or 3 wherein the lower end edges of the hollow elements are provided with a groove at the one end and a tongue at the other end, which engage respectively oppositely formed tongues and grooves of the adjacent hollow elements. 5. An intake ramp as claimed in any preceding claim wherein two respective adjacent hollow elements are connected to each other and the element at the outer end of the series is connected to the intake plate by respective hinge joints so as to be movable relative to one another. 6. An intake ramp as claimed in any preceding claim SJL270291 8 wherein the hollow elements are each provided with a resilient sheet element attached at least to their upper edges facing away from the outer end, which sheet is insertable into the hollow interior space of the adjacent hollow element or, in the case of the innermost element, into the boundary-layer intake. 7. An intake ramp as claimed in any preceding claim wherein the hollow elements are provided, at their ends facing in the engine intake direction, with a resilient sheet frame, which protrudes at all sides, and is insertable into the hollow interior space of the adjacent hollow- box element or, in the case of the innermost element, into the boundary- layer intake.. 8. An intake ramp as claimed in any preceding claim wherein each hollow element and the intake plate are pivotably guided by means of hydraulic cylinders or spindles. 9. An intake ramp as claimed in any preceding claim wherein one of the hollow elements which is to be located above a rigid intake lip of the engine intake has a bottom surface shape which matches the shape of the intake-lip. 10. An intake ramp as claimed in any preceding claim wherein pivoting of the entire intake ramp or any of its individual elements on their own is controlled by means of a computer. 11.. A hydraulically operable intake ramp for variable air delivery to air intakes on supersonic and hypersonic aircraft substantially as hereinbefore described with reference to and as illustrated by the accompanying drawings. Published 1991 at The Patent Office. Concept House. Cardiff Road. Newport. Gwent NP9 I RH. Further copies may be obtained from Sales Branch. Unit 6. Nine Mile Point. Cwmgelinfach. Cross Keys. New-port. NPI 7HZ. Printed by Multiplex techniques ltd. St Mary Cray. Kent. S 1 | B64D33/02
6408 | JP03221796A | 助推器火箭 | 1990-01-29 | 期限届满 | Mitsubishi Heavy Ind Ltd | 目的 : 以保证所述的一种发动机点火，启动与快速定时的一个喷发动机覆盖所述外一助力器的周边火箭通过一通风空间，和通信所述前所述空间的端部与一排气所述喷发动机的出口和所述相同的所述的后端开口到所述气氛。构造 : 一罩6a的是设置在所述外周边的一助推器火箭6通过一空气导管9，该空气管道被连通在其尖端端与一个喷发动机的排气出口4和被打开在它的后端。由此，由于所述空气导管9和一个与每个其它空气进气入口管道2被连通，空气经过通过该飞行中所述喷发动机3的内部操作与所述助力器的燃烧所述的助剂火箭6和因此风力-磨机旋转被充分地增加，所述喷发动机3可以效果高推力后立即启动所述助力器火箭6是分离。 | 无 | F42B15/00
6409 | ATE67277T1 | 用于涡轮机进气口的格栅。 | 1987-02-11 | 期限届满 | Verduyn Norbertus; Greef Gerard De | 一种用于安装在涡轮发动机的进气口(1)上的涡轮发动机防护装置(2)，包括具有空气动力学设计的防护元件(3)。优选地，防护元件(3)被螺旋地安装，优选地沿着多个螺旋线。适当地，防护元件(3)被保持在张力下，使得这些元件在碰撞之后返回到它们的初始位置。在优选实施例中，在防护元件断裂成碎片的情况下，所得到的部分经历适当的缩短，优选地通过引入到这些部分中的弹簧力获得，其长度小于发动机的旋转部件与所形成的部件保持就位的位置之间的距离。所形成的部件也可以通过安装在进气口内部或外部和/或相关元件(3)内部或外部的构件或结构从流入的气流中拉出。 | 无 | F02C7/055
6410 | US4718940A | 用于制造金属部件的合金的制造方法 | 1986-05-05 | 期限届满 | Mcphillips Kerry A | 本发明提供了一种在镍、钴或铁基中生产含有活性元素如铝和钛的一定量的高级金属合金的方法。 根据本发明的方法，在镍、钴或铁基中包含反应元素如铝和钛的铸锭的主热量通过一些真空熔炼工艺形成，例如通过真空感应熔炼。 第二，形成较大的空气熔化级材料铸锭的主热量，如通过氩氧脱碳而不存在活性元素。 两个铸锭机械地连接在一起形成一个铸锭，该铸锭随后在熔模铸造过程中被重新熔化。 所得到的共混物产生标准合金，其是指用于飞机用燃气涡轮部件的熔模铸造的金属的冶金规范，以及用于内燃动力装置的涡轮增压器的部件的冶金规范。 | 1. A method of producing a quantity of a nickel based alloy for investment casting containing aluminum, titanium and nickel including no less than about 0. 3% aluminum, no less than about 0. 1% titanium and no greater than about 12% aluminum and titanium in the aggregate, the said method comprising forming a first metal ingot containing the entire amount of aluminum and titanium in a nickel matrix by vacuum melting, forming a second air-melting grade ingot containing nickel, and mechanically joining said first and second ingots together by welding to produce an investment casting charge. | C21C7/10
6411 | US5046979A | 用于模型飞机结构底盘模块 | 1990-04-16 | 期限届满 | U.S. Aircore, Inc. | 一种用于可拆卸地安装在模型飞机机身的开口中的底盘模块，设置成支撑由无线电接收器控制的发动机、无线电、接收器、燃料箱、电池和伺服机构，以控制模型飞机上的发动机节气门和可移动飞行控制表面。 模块可以包括能量吸收器，以在模型飞机坠毁的情况下向底盘模块和安装到底盘模块的部件提供保护。 本发明公开了一种磁性操作的闭锁簧片开关，用于通过使用从模型飞机外部靠近开关附近的磁铁向机载电气设备施加和移除机载电池电力。 | 1. For use in a model airplane having a fuselage and control means for selectively positioning movable flight control surfaces, a longitudinally removable module comprising : (a) a support body adapted to be removably mounted longitudinally within a forward opening in the fuselage of the model airplane; (b) a radio receiver mounted on said support body; (c) servo means controlled by said radio receiver mounted on said support body and adapted for interconnection with the control means for selectively positioning movable flight control surfaces of the model airplane; (d) battery means mounted on said support body and operatively interconnected to supply electrical power to said servo means and said radio receiver; (e) an engine and means for mounting the engine on said support body and a fuel container mounted on said support body for supplying fuel to said engine; and (f) second servo means mounted on said support body operatively interconnected with a throttle control means for said engine controlled by said radio receiver. | A63H27/00
6412 | SU1675447A1 | 用于制造装置的物品从浸渍材料 | 1989-06-05 | 期限届满 | I.V. Lysenko, A.I. Morozov. B.V.Chubko I B.C. Gejchenko | 本发明的[otnosits]到所述的装置，预期的[DL]的[polucheni]的物品通过该浸渍的材料，用于例如所述带的[DL]的[izgotovleni]的它们的所述气体涡轮机航空发动机的部件，和[pozvol]的[等人]到成品材料通过增加所述的质量[predotvrashcheni]的其松弛。[dvizheni装置包含那些连续地在所述的运动]材料的所述单元的其退绕，所述单元的浸渍与T通过所述[nushchimi]轴，蓄电池与所述[regulirovani]nathmarry材料的装置和所述适配的[DL]与所述切割的切割元件的[DL]的所述的材料超出所述带长度切割，建立该单元之前的所述线圈的胶带，本发明的[pozvol]的[等]，不[ostanavliva]的浸渍和所述的方法[sokhran]nath[zhenie]所述的织物的材料，以产生清洗和更换所述切割元件的。2illus。 | Fig. Fig. 2 | B05C3/12
6413 | FR2496766A1 | 一个推力换向器的careenage的移动导向的装置系统 | 1980-12-23 | 放弃 | Snecma | careenage的移动导向的装置的一个涡轮喷气发动机的推力换向器系统包括\/理解两个部件的导引6fixees到较高的框架5相互依赖的所述chechmate和所述部件到导向9与该移动careenagefixees1。La部引导的6包括一圆形凹槽60的部分和所述部分至导向9的圆柱形体11呈现根据一个发生器和一个径向平面中，一翼12的端部13带有固定的装置在一个加强件27的所述移动careenage1。 | CLAIMSMovable fairing guide device of a thrust reversal system.1.Device for guiding the movable fairing of a thrust reversal system of a reactor mounted on a mast comprising two guide parts fixed on the upper frame integral with the mast and parts to be guided fixed to the mobile fairing, characterized in that that the guide piece (6, 7) has a groove (60, 70) of circular section, and in that the guide piece (9, 10) has a cylindrical body (11) having along a generatrix and in a plane radial, a wing (12), the end (13) of which carries means for fixing to a frame (27) of the movable fairing (1). | F02K1/54
6414 | DE4040860A1 | 喷发动机用于飞机-具有隔板形成内燃烧腔和外自由-喷墨室与拉伐尔喷嘴 | 1990-12-20 | 驳回 | Weber, Franz-Josef | 所述喷发动机包括一涡轮与附加的高-温度。该空气旁路通道中自由-喷射燃烧腔室。它具有一推进单元与一尾环。所述较大的燃烧腔室(1-1-1-4)被分成由一隔板(1-2)平行于所述发动机轴线成内燃室(1-3)的目的在于向所述涡轮(1-5)，和外自由-喷射燃烧腔室(1-4)。这些具有拉瓦尔喷嘴(1-6)直接连接到它们。使用\/优点在于，-所述自由-相邻喷射室还可立即被安装到所述压缩机出口。 | Jet Engine, consisting of a Turbo-jet Engine marked by additional high temperature open jet combustion chambers in the bypass air duct and a Tail ring ram-jet engine, by the fact that the more largely implemented Combustion Chambers (1-1) to (1-4) by a Partition (1-2), parallel to the Engine Center, into inside, on the Turbine (1-5) directed, turbine combustion chambers (1-3) and outside open jet combustion chambers (1-4) with directly attached Laval Nozzles (1-6) are divided. | F02K7/16
6415 | US5042970A | 快速再充气压缩机 | 1989-11-28 | 未缴年费 | Sundstrand Corp | 一种用于快速提供压缩气体(30)的快速再充气压缩机(20)，其具有具有进气口(26)的壳体(24)，壳体(24)内的轴(46)，轴(46)上安装有涡轮(34)和多级压缩机(36)，从而最大限度地减少了在航空器上再充气压缩气体存储瓶中损失的时间。 涡轮(34)被设计成运行轴(46)，从而运行多级压缩机(36)。 进入气体被分成两股物流，一股物流(28)被引导通过涡轮(34)，而另一股物流(30)被引导通过压缩机级(38，40，44)。 在膨胀物流(28)已经通过涡轮(34)之后，热交换器(52、54、56、57、60)在两个物流之间交换，以冷却压缩物流(30)。 | 1. A compressor for rapidly providing compressed air, comprising : a housing having a bleed air inlet; a shaft within said casing; a high-speed expansion turbine mounted on said shaft to drive said shaft; a compressor having plural stages mounted on said shaft to be driven thereby; means in said housing for dividing bleed air entering said housing through said inlet into first and second streams of air; means in said housing for directing said first stream of air through said turbine; means in said housing for directing said second stream of air through said compressor; first means in said housing for exchanging heat between said first and second streams of air before said second stream of air enters a first compressor stage and after said first stream of air has passed through said turbine; and second means in said housing for exchanging heat between said first and second streams of air after at least some compressor stages. | F02C7/26
6416 | US5043138A | 含钇和钇硅的镍基高温合金特别适用于高级高温合金的相容涂层 | 1989-08-04 | 期限届满 | Gen Electric | 本发明提供了与先进的镍基高温合金和镍基共晶高温合金在化学和机械上兼容并具有优异的抗高温氧化性的钇和钇硅轴承合金。 因此，本发明的合金特别有用，作为用于热级飞机燃气涡轮发动机部件的外表面的保护性环境涂层，例如由这种先进的超级合金制成的旋转叶片和固定叶片。 | 1. A coating composition for application to nickel-base superalloy substrates, said coating composition consisting essentially of, by weight, 1 to 10% cobalt, 6 to 12% chromium, 5 to 8% aluminum, 1 to 10% tantalum, 1 to 10% tungsten, 0 to 3% rhenium, 0 to 2% molybdenum, 0. 1 to 2% hafnium, 0. 005 to 0. 1% boron, 0. 005 to 0. 25% carbon, 0. 01 to 1. 0% yttrium, the balance nickel and incidental impurities. | C22C19/05
6417 | DE3933776A1 | 与对-旋转风扇支柱-风扇飞机发动机转子-具有行星齿轮系，以将涡轮机到风扇转子 | 1989-10-10 | 未缴年费 | Mtu Motoren Und Turbinen Union Muenchen Gmbh | 所述propfan飞机发动机具有两个反向-旋转propfan转子(2a，2b)。所述propfan(2a)是通过所述的驱动轴(4a)从所述涡轮(5a)和所述propfan(2b)是驱动通过所述轴(4a，b)从所述涡轮(5a)。两个涡轮机(5a，5ab)与热高压力气体被供给从所述燃烧腔室(13)。所述两个轴(4a，4ab)通过一行星齿轮系，它还被耦合在一起驱动所述中间级压缩机(18)。所述propfan转子(2b)进行所述行星小齿轮，该网与所述内齿圈形成在所述中间一级压缩机(18)和与该太阳轮安装在所述轴(4a)。使用-propfan飞机发动机。 | 1. A prop-turbomachine with two counter-rotating Propfan rotors, with in each case one gas-driven turbine via two shafts are coupled to one of, characterized in, a medium-pressure compressor ( 18 ) upstream of the gas generator ( 9 ) is provided, by means of a two shafts ( 4 A, b) engaging an accelerating gear can be driven in. | B64D35/06
6418 | JP03500157A | 推进式排气管道[[tabopurotsupuenjin tabopurotsupuenjin]旋转器 | 1989-03-31 | 期限届满 | Allied Signal Inc | 一推杆涡桨发动机是提供具有一内部排气道结构(42，45，51)，该引导所述热涡轮气体通过和出的所述发动机机舱和围绕所述后撒布器(52)，其围绕所述螺旋桨轮毂。所述旋转旋转器包括叶片-形护罩(55)，它保护所述所述螺旋桨的叶片根部从所述的热排气气体和也拉动升温的冷却空气通过所述发动机机舱从而提供一个向后指向喷射推力，以增大该螺旋桨推力。 | 无 | B64C11/14
6419 | GB2230302A | 气体涡轮机通风系统 | 1989-11-29 | 撤回 | Gen Electric | 反向旋转的可变节距推进器叶片22，24径向向外延伸，从转子(26，28，图1)和第一和第二的环形整流罩46，48被可旋转与所述推进器叶片22，24。所述空气控制机构包括一个平台70固定连接到每个推进器叶片的一径向内端，所述平台被定位在一开口第一扩口46中。在一第一位置与一第一对应的推进器叶片的节距，该平台70与第一是基本上保形整流罩46。在一第二位置与一第二对应的推进器叶片的节距，所述平台的一边缘部分7670是沿径向向外移动，从第一扩口46，以建立一开口78，其允许空气向流在一个环形腔72周围的所述叶片的轮毂。开口88被提供用于所述空气以通过从空腔72，以腔64从其它通过所述整流罩46之间的间隙98中逸出和48。 | CLAIMS. : 1. In a gas turbine engine including a rotor section spaced from an outer nacelle to form a first cavity therebetween, first and second counterrotating propulsors each including a plurality of propulsor blades extending outwardly of the nacelle adjacent the rotor section. the propulsor blades each having hub portions extending into the cavity, first and second rotatable fairinSs associated respectively with the first and second propulsors, the fairings forming a continuation of the nacelle. at least some of the propulsor blades having a platform attached to a radially inner end thereof with the platform being generally positioned in a corresponding opening in the associated fairing and rotatable with the blade to establish a first position corresponding with a blade pitch for steady state cruise power operation of the engine in which an edge portion of the platform substantially conforms to a surface of the fairing, and in a second position corresponding with a blade pitch for take-off power operation of the engine in which the edge portion is displaced radially outwardly from the fairing surface to allow fluid communication 13DV-8791 from outside the engine to the first cavity. a ventilation system comprising : means for defining a second cavity circumscribing the hub portions of the first propulsors, said defining means Including an annular member attached to the platform of a corresponding one of the first propulsor blades for rotation therewith. said annular member Including a plurality of apertures extending therethrough for fluid communication between said second cavity and the first cavity. said apertures being sized to establish a predetermined fluid pressure drop across said annular member; and air outlet means for venting air from the first cavity to outside the engine. said outlet means comprising a slot between the counterrotating fairings, said slot being sized to establish a pressure drop sufficient to produce a uniform vent flow whereby pressure in the first cavity is relatively insensitive to ventilation flow rate. | B64C11/02
6420 | DE3720318C2 | 汽车的一种动力设备铺设出用于所述亚音速飞行操作。 | 1987-06-19 | 未缴年费 | Mtu Muenchen Gmbh | 一种施工被提供到空气动力学影响一喷发动机机舱主要通过形成在其进唇区域和可枢转地设置翼片在所述进一个径向外周的扇区唇部，使得从一个第一极限位置; 在其中它们被用于以一种巡航唇的几何形状，它们可被移动到一第二极限位置，在该它们径向膨胀，所述外轮廓的所述进气唇部，同时提供和暴露空气排污管道与它们后侧，所述管道终止在所述外壁的所述吊舱在基本上一与其相切。进一步的空气喷射折片是还提供在某些实施例用于形成空气喷射通道通过所述进气唇壁一定期间发动机操作条件。 | 1. Nacelle of a jet engine turbine designed for the subsonic flight performance in the upstream ends with radially spaced circumferentially static pressure difference due to local pairwise about axes of rotation and relative movement between first and second flaps, an associated channel in a first position in the nacelle and in a second position lock wall flush with the wall, to expose folding sectional area, wherein, that - - the nacelle ( 1 ) as a sheath is formed of a fan or Prop-fan of the engine; - a plurality of such flap pairs ( 4 , 5 or. 12 , 13 ) are provided, one of which forms primarily at an upper, mainly at a lower wall portion of the other inlet lip ( 3 ) of the nacelle ( 1 ) and associated passages and swingably ( 6 or. 15 ) circumferentially spaced; - - in the respective second position, in some cases, the second flap ( 5 ) a flap pairs ( 4 , 5 ) radially outer lip wall thickenings, and the second flap ( 12 ) of the other flap pairs ( 12 , 13 ) radially inner lip form thickenings wall; - - by way of second flap position, are matched with each exposed through channels axis. backwall over approximately ( 6 or. 15 ), a blowing air directed tangentially against the nacelle outer walls (L 2 ) and a tangent to the intake air flow ( 13 ) along the inner wall of the nacelle directed air injection (L 4 ) is formed. | B64D29/00
6421 | EP111436A1 | 可变区域用于一涡轮喷嘴反应器，和飞机包括这样的一个设备。 | 1983-12-07 | 期限届满 | Snecma | 本发明涉及一种可变区域用于一涡轮-喷发动机喷嘴。该喷嘴包括一个收敛部分，形成由一固定半-壳体(2)和一个半-壳体(3)枢转绕一个径向轴线(4a的-4aB); 所述流体-所述收敛部分的密封性是保证通过一个基本上半-圆形密封件(6)和由两个纵向密封(7a，7b)。该喷嘴可以被用于例如使用与一个发动机包括一个适中的输出部分的再-热系统。 | 1. A nozzle with variable section for a jet engine, in particular of the type comprising a partial re-heating system at moderate rate, characterized in that it consists essentially of a converging substantially frustoconical, having a fixed half-shell (2) mounted in the extension of the feed channel (1) of gases, and a movable half-shell (3), pivotally mounted about two lateral pivots (4a, 4b) aligned along a diametral axis (B) of the output (the ) of said channel (1), and that means (8) are provided for pivoting the movable half-shell (3) between two extreme positions, corresponding respectively to maximum and minimum openings of the convergent, the two half-shells (2 and 3) being arranged so as to cooperate at their longitudinal edges (2d, 3d; 2e, 3e) in sealing said convergent in any position of the movable half-shell (3). | F02K1/06
6422 | JP03503437A | 非变容式旋转机械 | 1989-03-17 | 期限届满 | カルーセ, ピエール | PCT专利PCT\/fr89\/00119秒。371日期sep.年，10，1990秒。102(e)的日期sep.年，10，1990的PCT1989年3月17日提交的PCT酒吧。wo89\/09342号PCT酒吧。日期1989年10月5日。一旋转机，具有非-正，位移，其可被使用作为一个泵，压缩机，发电机或驱动涡轮机，其中所述转子是通过一特定的组合形式的桨叶和叶片，它提高了流体流动通过该回转机。所述桨叶和所述转子叶片的配置利用所述的阿基米德螺杆主要以提高所述流体流动特性和抗蚀剂气蚀所述转子室中。 | 无 | F04D29/18
6423 | US5035958A | 镍基高温合金特别适用于高级耐火材料的相容性环境保护涂层 | 1989-10-11 | 期限届满 | Gen Electric | 本发明提供了一种与先进的镍基高温合金和镍基共晶高温合金在机械和化学上兼容并且具有优异的抗高温氧化性的合金。 因此，本发明的合金特别适用于热级航空燃气涡轮发动机部件的外表面的环境保护涂层，例如由这种先进的超级合金制成的旋转叶片和固定叶片。 | 1. A composition for application to nickel-base superalloy substrates consisting essentially of, by weight, 1 to 10% cobalt, 6 to 12% chromium, 5 to 8% aluminum, 1 to 10% tantalum, 1 to 10% tungsten, 0 to 3% rhenium, 0 to 2% molybdenum, 0. 1 to 2% hafnium, 0. 005 to 0. 1% boron, 0. 005 to 0. 25% carbon, the balance nickel and incidental impurities. | B22F7/04
6424 | JP03172529A | 压缩点火发动机用于光飞机 | 1990-02-13 | 期限届满 | V M Motoori Spa | 目的 : 以提供一发动机在可靠性优良和经济效率通过安装一个喷射器在这样的一种方式是其喷嘴端被定向到该中心的一活塞，其顶部中心部分是凹入一横截面轮廓的大致向上翻转Ω形状，和从一个发动机供应燃料-驱动燃油泵到所述喷射器。结构 : 所述缸头4的用于一种飞机是提供一多缸柴油发动机具有一一对的用于每个气缸阀6，以打开和关闭的进气和排气端口7。一燃料喷射器8连接到一燃油泵系统9被放置在所述缸头4，与所述燃料喷射器8所述的喷嘴端定向到所述的该顶部中心的一活塞2在一个燃烧腔室5。该活塞2是其顶部的凹入在所述中心到一个横截面的轮廓大致向上翻转ω形状，从而提供一中央凸起5aC形成一个空腔5a的B环的几何形状，与燃料喷射向所述中心凸起5aC从所述喷射器8。一曲轴3所述的往复运动是通过转动该活塞2以转动一推进器16用于所述的飞机。 | 无 | F01L1/02
6425 | SU1665136A1 | 毛刷密封件 | 1989-07-11 | 期限届满 | Kujbyshevskij Aviatsionnyj Institut Im.Akad.S.P.Koroleva | 本发明的[m]。[B]。是用于之前的[uplotneni]X[vrashchayushchikhs]所述的飞机气体-涡轮机轴的发动机，对象本发明的-一个在所述的可靠性增加刷[uplotneni]。前壳体1所述圆之前被放置所述所述延迟的梁(P)2，位于所述[rnoy][perpendikul]的旁边所述的轴4的旋转轴线的平面和在轴角以所述的外圆柱形表面4。P，它们分别从不同的材料制成。P。该材料与所述的热电导率较高的系数分别位于所述梁内。P的所述材料与所述[模块]的弹力-外的较高值，它保证了所述较高硬度的整个梁。3illus。 | A- A Fig., 2 Fig. Z | F16J15/16
6426 | JP03164533A | 用于气体-涡轮机发动机燃料控制装置 | 1990-05-23 | 期限届满 | Rolls Royce Plc | 目的 : 以增强所述的再-lightability一燃烧控制装置控制所述重光照的一个燃气涡轮发动机用于一个飞行器通过结合一种调度器，它控制燃料流，从而使所述的燃料流量与时间逐渐增加，在所述第一相的一重光照的过程。构造 : 一控制系统100控制燃料流102以一种用于一飞机气体涡轮发动机包括一个燃油泵104，一电路106用于返回额外的燃料，其被泵送入，和一个电子机械燃料量测量单元108具有一截止阀112与其一体。该控制系统100还包括一个电子控制单元110包括一个relight燃料调度器-软件模块111。当所述的燃料流102是控制由所述的电子飞行期间控制单元110在一个relight过程; 最佳的燃料流用于一个令人满意的燃烧状态是第一确定在所述高度在该重光照是尝试，和然后所存在的所述令人满意的燃烧状态被检查。所述的燃料流量被调节在根据该检查结果阶段。 | 无 | F02C7/26
6427 | IT8919961A0 | 燃气轮机游戏控制系统。 | 1989-03-31 | 期限届满 | Gen Electric | 目的：通过在涡轮叶片的周围的护罩内配置环状的翅片和向该翅片供给空气的管道，将涡轮叶片与护罩之间的间隙保持在最小限度，提高输出。 构成：在飞机用涡轮风扇发动机的高压涡轮中，在叶片36和围绕叶片36的护罩39之间存在间隙33。 为了将间隙保持在尽可能小的程度，从而将气体泄漏抑制在最小程度，护罩39经由两个悬挂件105、108固定在护罩支撑件102上。 两个环形盘状翅片111、114设置在支撑件102上。 设置有环形输送管道120A-C的环形增压室117安装在支撑件102上。 用于加热或冷却的空气流可以通过管道120A-C供应到支撑件102和环形翅片111、114。 | 无 | F01D11/10
6428 | JP03148398A | 风力隧道式微型机场 | 1989-11-06 | 期限届满 | Fujii Toru; Fujii Atsushi | 目的 : 以降低所述起飞广泛通过形成一隧道形成风隧道运行距离的跑道通过利用该地形这种作为一种山地，并产生一强制空气流在所述风隧道跑道从所述出口侧，用于起飞到所述入口侧，用于降落。构造 : 一种山中，一种山地地，一个半岛一悬在所述的尖端，和该等，一种一种隧道的施工形成，一管道形成，或一个管形成为形成，和所述结构被用于作为一种风力隧道式跑道1。所述风力隧道式跑道1被形成以给出一些上坡的倾斜角度大致从所述的着陆入口2侧到所述取出口3。和在所述风隧道跑道1，一强制空气流11被从所述取出口3产生侧向所述的着陆通过操作一个涡轮风扇8提供关闭入口2侧到所述风隧道式跑道1通过一空气流道7，和从而所述一个飞机12的速度运行在从所述的着陆入口2可以被减少，作为以减少所述运行距离广泛。此外，在所述取出口3侧，一个弹射器16和一个自由倾斜导向件6被设置。 | 无 | B64F1/00
6429 | SU1657699A1 | 用于气体-涡轮发动机的燃料消耗控制系统 | 1988-08-16 | 期限届满 | Ufimskij Aviatsionnyj Institut Im.Sergo Ordzhonikidze | 本发明的[otnosits]到所述的飞机气体-涡轮机发动机控制系统(gtd(气体-涡轮机发动机))。通过对象的本发明?[V1]yets一种增加在该控制系统的操作中所述可靠性的所述的燃料消耗gtd。与所述适当的基本的经血该圆环体的所述的燃料消耗([rrt])2的诊断装置8与所述单元的所述的[等人][soedin]的开关所输出的基本[rrt]2和所述入口的磁阀3，它打开燃料的燃料从计量料斗1倾倒，[obespechiva]所需要的燃料消耗，与所述外观所述压缩机之前的喘振surgingsgtd4所述的信令装置的制造电气信号，转换后的[镶嵌]-公司-脉冲的[模块]通过圆环7旁的该信号的孔隙率在100%。所述的磁阀5的抗浪涌保护下，所述该信号打开燃料的倾倒动作从计量料斗1。[umensha]所述的燃料消耗的Fe燃烧腔室。在离开从[stro]的基本[rrt]2的诊断装置，在输出其在[V1]yets的一个，通过所述单元的所述的开关8[soedin]的[等人]所输出的紧急[rrt]6具有第一入口的所述[模块]的圆环体7的脉冲-宽度紧急[rrt]6工作时绕所述的简化程序，[vyrabatyva]所述的电气信号，该[preobrazuets]由[模块的所述的纬向脉冲]通过圆环体的孔隙率在100%旁的该信号，所述的磁阀6的抗浪涌保护，纬度，但-脉冲之前工作状态，将所述燃料从计量料斗1的特定值。[obespechiva]其分配的开销，2illus。E[O]其ATEv4约含[]的Yu | To the unit of the switch Fig. 2 | F02C9/26
6430 | SU1658131A1 | 稳压电源的供应源 | 1989-07-31 | 期限届满 | Predpriyatie P/Ya A-7142 | 本发明的[otnosits]到所述的源第二的电-pitanya的所述的电子所述环形铁心的所述menses所述的气体-涡轮机的[dvigatel]飞行的车辆。通过本发明的对象[V1]yets一种增加在例如匹配的所述输出的稳定性。推-拉放大器6和7的功率，控制[emye]所述反相之前从所述的按键[usilitel]9，保证所述周期性的储存电容器23用于例如[zheniem电荷D]，基于所述单元的所述的输出去除3稳定，和它们的Ra-RD旁的该输出电路的装置。频率周期的电荷d-[[opredel的razr]D]yets通过所述负载的电流。一种增加所述负载的电流引线中的下一定例如[vikhodnom]结论5上的匹配的降低，以在所述主振荡器8的频率的增加以增加用于例如推挽放大器6的匹配[pitani]和\/功率，其有助于向下的增加在例如匹配的所述输出的稳定性。3[E]。[P]。公式的，1illus。与(关于(L | 无 | G05F1/56
6431 | EP273851A2 | 燃气涡轮发动机的翼面。 | 1987-12-14 | 期限届满 | United Technologies Corp | 一个翼面(400)具有一个多个间隔开的，U-形槽(408, 410)中的任一个或两个其吸或压力表面(402, 404)在所述后边缘区域。每个槽(408, 410)延伸在一通常平行于所述本体的流体流动方向在其附近靠近所述翼面表面和具有一出口在所述后边缘(406)。所述槽(408, 410)中增加的深度从其入口朝它们的出口，所述最大深度是不更比半所述后边缘厚度。所述槽(408, 410)被间隔开的，尺寸和配置以流全在其整个长度，以使流体到所述后边缘后面立即流动到所述空间(406)，从而降低底座的阻力。 | 1. An airfoil adapted to be disposed in a fluid moving relative thereto and having a suction surface and pressure surface converging toward each other to define a thin, longitudinally extending blunt rear edge surface of said airfoil, at least one of said suction and pressure surfaces including a plurality of spaced apart U-shaped troughs formed in at least one of said surfaces, each trough extending in a direction generally parallel to the bulk fluid flow streamlines in its vicinity adjacent said surface in which said trough is formed, said troughs each having an outlet in said rear edge surface and gradually increasing in depth toward said outlet, wherein the maximum trough depth is 50% of the rear edge surface thickness, the contour and dimensions of said troughs being selected to ensure that each trough flows full throughout its length and causes fluid to flow into the space immediately downstream of said blunt rear edge surface to reduce base drag. | B64C23/00
6432 | US5022805A | 用于具有不同热膨胀系数结构构件的悬臂安装系统 | 1989-02-16 | 未缴年费 | Rolls-Royce Inc., A Corp. Of De | 在航空燃气涡轮发动机的再加热系统中，在金属支架(11)上设置用于陶瓷管状火焰保持器(10)的悬臂安装件， 所述托架设置有具有直立环形凸缘(16)的面，所述直立环形凸缘(16)适于与所述火焰稳定器的端部的外表面(19)配合， 还设置有紧固件装置12，该紧固件装置12适于保持火焰保持器的所述端部的端面与托架的所述面相邻并面对托架的所述面，其特征在于，火焰保持器的所述端部由截头圆锥形部分27提供，所述截头圆锥形部分27具有不同角度的第一和第二表面18、19，使得每个表面的线延伸在火焰保持器的轴线上的相应假想顶点处重合。 | 1. A cantilever mounting for a tubular member having an isotropic coefficient of thermal expansion different from that of the tubular member, (a) the tubular member comprising a conical end with a frusto-conical inner and outer faces having a common axis of symmetry and different cone angles relative to said axis of symmetry such that line extensions of said frusto-conical faces meet at a common point on said axis of symmetry, (b) the support member comprising an annular flange member having a female frusto-conical surface adapted to cooperate with the outer frusto-conical face of said end of the tubular member, (c) a fastener assembly comprising a male frusto-conical surface adapted to cooperate with the inner frusto-conical surface of said end of the tubular member and including means to urge the outer frusto-conical surface of said end of the tubular member into mating engagement with the female frusto-conical surface of the flange member, and (d) said cone angles providing a thermally stress-free interface between the support member and the tubular member when the members are in mating engagement. | F02K3/10
6433 | US5022824A | 固定翼桨叶 | 1988-10-07 | 未缴年费 | United Technologies Corporation, A Corp. Of De | 提供了一种基本上复合的螺旋桨或风扇叶片，其通过在螺旋桨旋转器或轮毂径向外侧的销可旋转地安装到叶片保持节距构件。 所述叶片具有直接围绕接合所述销的根部整流罩缠绕的多个复合层。 螺旋桨叶片具有设置在其基部的运动限制器，该运动限制器与叶片保持节距构件协作以阻尼叶片绕销的旋转运动，从而在离心载荷较低时使叶片角偏移最小化，以调节叶片振动运动，帮助调谐不期望的叶片共振频率，并将由与异物的碰撞产生的力传递到节距构件。 通过与桨距保持构件协作，叶片的根部可以比必须吸收其根部部分中的冲击力的其它复合叶片更气动地成形。 | 1. A high speed airfoil blade comprising : a spar forming a main structural member of the said blade, said spar comprising : a root portion, said root portion having; means for allowing rotation of said blade about an axis passing through said blade in a chordwise direction, and a composite insert attaching to said root portion, said insert extending along a length of said blade, said insert forming a main load bearing structure of said spar; and, a shell covering said root portion and said insert of said spar, said shell forming an airfoil surface. | F01D5/14
6434 | US5023793A | 螺旋桨桨距速度控制调速器的动态补偿装置和方法 | 1989-04-10 | 期限届满 | United Technologies Corporation, Hartford, Ct, A Corp. Of De | 通过动态补偿用于确定燃料流量的涡轮发动机速度误差信号来提高螺旋桨桨距控制调速器的调速器稳定性。 燃料流量要求是动态补偿的涡轮发动机速度误差信号、指示的空气速度信号和动力杆角度信号的函数。 | 1. Apparatus, for improving a performance stability of a speed governor of a variable pitch control for a propeller driven aircraft having a gas turbine engine with an electronic fuel control for regulating fuel flow to the gas turbine in dependance on a set point value of a power lever angle controlled by an operator, comprising : sensor means, for providing sensed signals indicative of turbine engine speed, aircraft air speed, and power lever angle setting; signal summing means, for providing a turbine engine speed error signal as a difference magnitude between said turbine engine speed signal and a reference turbine engine speed signal presented thereto; signal processing means, responsive to said turbine engine speed error signal, and having memory means for storing signals including program signals defining an executable algorithm for multiplying said turbine engine speed error signal by a proportional gain signal to provide a dynamic compensation signal; and signal multiplying means, for presenting a fuel control signal, as a product magnitude of said air speed signal, said dynamic compensation signal, and said power lever angle signal, to the electronic fuel control to control the gas turbine engine torque and, thereby controlling propeller torque. | B64C11/00
6435 | DE3939107A1 | 飞机用于大hoehen | 1989-11-25 | 驳回 | Grob, Burkhart, Dipl.-Ing. Eth Dr.H.C. | 所述的飞机(3)是打算用于操作在大约100, 000的高度FT，用于例如用于测量所述臭氧分布。所述飞机具有一个传统的驱动，用于例如一涡轮支柱的驱动(1)，使用其中一个中间高度的大约60, 000FT可以被达到。该操作的海拔高度是达到由一个固体-燃料火箭(2)的装置，所述亚音速区域不被左在任何相。 | 1. For high altitude aircraft, with a plurality of drives of different design, and a first drive by means of an internal combustion engine, the air is supplied for combustion, and a second drive by at least one missile, characterized in, that the first drive ( 1 ) is designed in such a way, that the aircraft turn, its faces ( 4 ) have a low load on the surfaces, thereby an intermediate altitude of about 60, 000 ft is achieved, and the second drive unit alone is insufficient, the aircraft altitude to an from the intermediate to the flight height of approximately 100, 000 ft to the work, and without departing from the subsonic region in this case. | B64C39/04
6436 | US5020317A | 应急动力装置氧化气瓶加热装置 | 1989-08-16 | 未缴年费 | Sundstrand Corp | 一种用于向具有用于加热包含在氧化气体瓶中的氧化气体的装置的航空器提供紧急机载电力的应急动力单元，包括用于供应燃料的燃料供应源(14)和包含加压氧化气体的氧化气体瓶(12)，用于通过使用由燃烧器(16)产生的热能来加热氧化气体瓶(12)内的加压氧化气体的氧化气体加热装置(18)和(20)，其中燃烧器(16)使由氧化气体加热装置(18)和(20)加热的燃料和氧化气体的混合物燃烧。 由燃料和加热的氧化气体的混合物的燃烧产生的热气体驱动涡轮机(32)的叶片，从而向电车产生紧急车载动力。 | 1. An emergency power unit for providing emergency on board power to an aircraft comprising : a fuel supply source for supplying fuel; an oxidizing gas bottle containing pressurized oxidizing gas; an oxidizing gas heating device for heating oxidizing gas within said oxidizing gas bottle by using heat energy generated by a combustor; said combustor, being coupled to said fuel supply source, said oxidizing gas bottle and said oxidizing gas heating device, generates heat energy by combusting a mixture of fuel and oxidizing gas heated by said oxidizing gas heating device to produce a flow of hot gases a portion of which is supplied to said oxidizing gas heating device after driving the blades of a turbine, thereby producing emergency on board power to the aircraft; a damper for controlling the flow of hot gasses to said oxidizing gas heating device; and a damper actuator which controls the position of said damper in proportion to a control signal output by a controller which outputs said control signal based on a comparison of the temperature of said pressurized oxidizing gas in said oxidizing gas bottle detected by a temperature sensor and a set point within said controller. | F02C7/10
6437 | GB2238356A | 燃气涡轮发动机燃料控制系统 | 1989-11-25 | 期限届满 | Rolls Royce Plc | 该节流一种飞机喷发动机的燃料流是通过控制装置的一数字电子控制单元32通过测量所述的发动机参数的实际值之间的所述实际需求和测量该误差值和一个所述参数的计算需求值从一个数的发动机运行数据。该误差被再使用，以驱动一个集成的燃料节流阀阀38，直到该误差是基本为零。所述发动机参数的选择可以被所述高压力压缩机输送马赫数和所述操作数据可以包括高压力压缩机输送压力，低压力卷筒速度; 和涡轮叶片温度，该阀38被其特征在于，通过其开口\/关闭率被比例以所述误差信号，所述系统为重量的所述的以术语中被有利，可靠性和成本。 | CLAIMS A method of controlling a fuel supply to an aircraft gas turbine engine comprising, a) reading engine operating data, pro. b) calculating an engine parameter demandOer the engine operating data, c) measuring the actual value of said engine parameter demand, d) calculating the difference between the calculated and measured values of said engine parameter demand, and e) generating a signal proportional to said difference and using the signal to drive an integrating fuel throttle valve, in which the opening/closing rate of the valve is proportional to the signal, until the signal is substantially zero. | F02C9/32
6438 | US5018873A | 气温测量 | 1985-04-22 | 未缴年费 | General Electric Company, A Corp Of N.Y. | 在本发明的一种形式中，在不同的飞行条件下保持飞机中穿过温度传感器的不同气流。 在起飞期间，通过存在于飞机两个表面之间的压差产生第一气流。 在巡航期间，由喷射器供应的空气射流维持第二气流。 | 1. In an aircraft engine nacelle, the improvement comprising : (a) a temperature sensor; (b) means for maintaining a first airlow across the temperature sensor during takeoff; and (c) means for maintaining a second airflow across the temperature sensor during cruise which is less than the first airflow. | F02B39/04
6439 | JP03121219A | 用于发动机的紧急停机系统 | 1989-10-03 | 期限届满 | Mitsubishi Heavy Ind Ltd | 目的 : 以简单和可靠地进行紧急的一发动机shudown当所述发动机的一输出轴通过裂缝破的管输送incompressive流体在所述输出轴一致，以所述的运动，和减压的一种蓄电池，以关闭一个燃料关-关阀。构成 : 作为机构可最简单地发送的一个轴向运动的一输出轴1的一个端以一种燃料关-关阀12时，所述输出轴1的一个燃气涡轮发动机的裂缝，一个蓄电池9和一个管8被安装在所述后的一个动力涡轮4。当所述输出轴1的裂缝和所述输出轴1轴向运动通过止推支承通过其推力轴承，所述尖端的一个管8导入incompressive流体关闭到一个辊轴承6的所述输出轴1为破碎至减压所述蓄电池9瞬间。从而，在所述相同的时间一弹簧11被延伸，该蓄能器9收缩到接近所述的燃料关-关阀12。 | 无 | F02C9/46
6440 | JP03118297A | 冰检测装置和方法。 | 1990-07-13 | 期限届满 | Gen Electric | 本公开的概要数据用于电子应用的应用数据之前记录在空气中的氧气。 | 无 | B64D15/20
6441 | US5014508A | 飞行器的组合推进系统 | 1990-03-16 | 未缴年费 | Messerschmitt-Boelkow-Blohm Gmbh | 一种用于能够在从亚音速到高超音速的宽范围内飞行的飞行器的组合发动机，其装备有独立于大气供给的火箭发动机部分，和具有由也独立于外部空气供给的涡轮驱动的压缩机的涡轮喷气发动机部分。 该组合还可包括额外的燃料供应喷嘴，用于作为冲压喷射器操作，该冲压喷射器使用与涡轮空气喷射器发动机部分相同的流动通道。 装有两个气门机构的燃气发生器与火箭发动机段同轴设置。 阀机构是可控的，以打开气体发生器室到火箭燃烧室，同时关闭流向涡轮空气喷射器部分的气流，反之亦然。 任何一个部分都可以单独工作，也可以与另一个部分同时并行工作。 每个涡轮机叶轮与一个压缩机叶轮一起形成没有任何中间导向轮的自由轮转子，由此涡轮机叶片径向向内或径向向外延伸到压缩机叶片的外部。每个涡轮机叶轮与一个压缩机叶轮一起形成没有任何中间导向轮的自由轮转子，由此涡轮机叶片径向向内或径向向外延伸到压缩机叶片的外部。 气体混合器或分配器设置在涡轮的下游，并导入涡轮或冲压喷气部分的燃烧室中，以使外部空气与涡轮推进剂气体混合。气体混合器或分配器设置在涡轮的下游，并导入涡轮或冲压喷气部分的燃烧室中，以使外部空气与涡轮推进剂气体混合。 | 1. A combination propulsion system for a flying craft capable of flying at speeds within the range of subsonic speeds to hypersonic speeds, comprising a rocket engine section, a turbo air jet engine section coaxially surrounding said rocket engine section, said turbo air jet engine section including a compressor and at least one turbine independent of external atmospheric air, gas generator means (4, 24) operable with excess fuel for generating combustion gases, two valving mechanisms for controlling gas flow out of said gas generator means, said valving mechanisms being controllable for selectively providing a flow mechanical connection to a rocket combustion chamber (3, 23) or to said turbine of said turbo air jet engine section, said turbine and said compressor of said turbo air jet section each comprising several counter-rotating running wheels without any intermediate guide wheel, wherein each running wheel of said turbine forms with one running wheel of said compressor of said turbo air jet engine section a free wheeling rotor, and wherein said turbo air jet engine section comprises a turbo combustion chamber and gas distributor means leading from said turbine and compressor to said turbo combustion chamber of said turbo air jet engine section for mixing turbine propellant gases with inflowing outside air. | F02K3/02
6442 | FR2611233A1 | 所述的动力单元的平面式具有通风器罩的一推力换向器具有门团队 | 1987-02-19 | 放弃 | Hurel Dubois Construction Avions | L′明涉及该动力单元的平面和更特别是所述推力反向器，其中它们equipent。Le动力单元东一种结构的固定中心4悬挂在构成所述机翼和含有所述发生器的气体。一种hooding6围绕该结构4由具有其一个环形通道在其备用匝的正面通风机。hooding呈现一个上游部固定7和一个滑动部下游8在其被装配倾斜门13的一个推力反向器，其通过所述的进退摆动东命令所述滑动部的所述capotage。L′明中应用的特定具有一发动机具有通风器罩具有通过-通比eleve。 | CLAIMS1- Aircraft powertrain of the type comprising, on the one hand, a fixed central structure in the axis of which is housed a gas generator whose nozzle delivers a hot jet and, on the other hand, an upstream fan concentric with the gas generator and rotating inside an annular channel delimited by the fixed structure and by a peripheral casing carried by the fixed structure, said fan ensuring the forced circulation of a cold flow in the channel to improve the performance of the powertrain, said assembly being characterized in that the cowling (6) consists of a first fixed upstream annular part (7) surrounding the fan and a second annular downstream part (8) located in the extension of the fixed part and capable of sliding parallel to the axis (x-x ') of the powertrain and in that in this sliding part (8) of the cowling is housed a thrust reversal system constituted by a set of doors (13) capable of tilting aroundpivots (33) carried by the sliding part of the cowling, each door being coupled by at least one connecting rod (34) to the central fixed structure (4) so ​​that the retraction of the sliding part (8) of the cowling causes the rotation doors (13) which releases openings (PI) with closure of the annular channel (CA), the doors protruding radially outside the cowling. | F02K1/72
6443 | US5012646A | 具有燃烧室空气预冷器涡轮发动机 | 1988-11-28 | 未缴年费 | Machen, Inc. | 本发明提供了用于显著增加来自飞行器涡轮发动机，特别是涡轮螺旋桨发动机或涡轮轴发动机的可用功率的装置。 这通过包括位于压缩机和燃烧器之间的热交换器来实现； 显著降低供给燃烧器的压缩气体的温度； 燃烧室空气预冷器两端的温降比必须大于预冷器两端的压降比。 这提供了馈送到燃烧器的空气的密度的增加，从而增加了通过燃烧器和涡轮机的质量流，这增加了可用功率，特别是在更高的高度。 所述飞机涡轮发动机包括压缩环境空气的压缩机； 燃烧器，其与压缩机流体流动连接，用于燃烧压缩空气和燃料； 热交换器装置，其处于压缩机和燃烧器之间的中间流体流动连接中，以冷却压缩空气； 以及与燃烧器出口流体流动连接的涡轮，其被设计成由来自燃烧器的加热气体驱动。 | 1. In a turbine engine designed for use on aircraft, the turbine engine comprising a compressor having an inlet for ambient air and having an outlet for compressed air; a combustor to burn compressed air and fuel and having an air intake in fluid flow connection with the outlet of the compressor and an exhaust for hot combustion gases, and a turbine in fluid flow connection with the exhaust from the combustor and having mechanical power output means in operative connection with the compressor; the improvement comprising : a combustor air pre-cooler heat exchanger means having a hot compressed air inlet and a cooled compressed air outlet, first fluid flow connection means between the compressor and the compressed air inlet, and second fluid flow connection means between the cooled compressed air outlet and the combustor, the second fluid flow connection means being free of means to increase fluid pressure, the precooler being designed to cool the compressed air from the compressor outlet, such that the temperature of the cooled compressed air entering the combustor is reduced such that the temperature drop ratio between the compressor outlet and the combustor air intake is greater than the pressure drop ratio between those two locations. | F02C1/00
6444 | AR57671S | 多功能包装 | 1991-05-06 | 期限届满 | Industrias Alimenticias Copisi Soc Anon 100 | 光涡桨飞机，[kharakterizuyushchiys] : -通过根据图实现高翼单平面与三角架飞机起落架之间，尾轮-本实用新型通过设置在电机前一节的驾驶舱；-сужающейс在飞行通过所述鼻部，形成部分；-надфюзжнымел通过翼上的布置；所述机翼通过执行ойьнолугмо上形成与片状物；-通过semicantilever翼结构，-一种向和侧向остеклен由于飞行员和MI客货轿厢；-由梯形侧轮廓与舵[otlichayushchiys]膨润土 : 通过楔形的尾段上方的驾驶舱，形成在由[mymi][重量]MI成型，飞行器向下倾斜于纵轴线；-通过该背鳍，其平行于所述下成型线针的尾部；-本实用新型通过设置的水平[opereni)对水平拉丝成型连线上的尾段；-其通过存在在前半根水平最薄弱的液滴[opereni]；-通过所述前端梁中形成的扁平梯形齿轮；-通过风道，塑分离的两个马达部内曲面的MI，[][gayushchimi sopr]的电机和风道的表面。 | 无
6445 | GB2234521A | 镍基超级合金用于制造单晶具有改进的耐受性的制品以低角度晶粒边界 | 1986-03-27 | 期限届满 | Gen Electric | 镍基超级合金是提供其生成单晶制品具有改进的耐受性，以低角度晶粒边界和一个改进的环氧化及热腐蚀之间的平衡性。所述改进的耐受性，出现从该发现镍基超级合金适合用于铸造作为单晶制品可通过加入的改进的小，但控制，量的硼和碳，和任选铪，和为表现主要通过提高晶界强度。作为一个这种增加的结果晶粒边界强度，晶粒边界错配的远大于6℃用于现有技术的限制单晶高温合金可以从所述的单一晶体制成的制品中可耐受的本发明的镍基超级合金。这些合金是特别有用当定向凝固为飞机气体涡轮发动机的热-段成分，特别是旋转叶片和静止叶片。 | CLAIMS What is claimed is : 1. A nickel-base superalloy consisting essentially of, in percentages by weight, 7-12 Cr, 5-15Co, <RTI>0.5-5</RTI> Mo, 3-12 W, 2-6 Ta, 2-5 Ti, 3-5 Al, 0-2 Cb, 0-2.0 Hf, 0.03-0.25 C and 0.002-0.050 B, the balance being nickel and incidental impurities. | C22C19/05
6446 | JP03096643A | 排气喷嘴 | 1990-08-03 | 期限届满 | Gen Electric | 目的 : 以提供一个可变区的排气喷嘴在一个分段的矩形形状，用于一涡轮喷气飞机发动机，其中一个非-平面锥形的折片是可旋转地支承在所述排气喷嘴，以减少用于操作所述襟翼所需的操作力。结构 : 在所述的一圆柱形排气壳32的下游端，用于一排气喷嘴，一个过渡外壳30为连续设置，其具有一圆形段在所述前端和一个非-矩形多边形段在所述后端相邻，以一锥形阀瓣20。变化的过渡是通过造型实现所述锥形挡板20和一支撑轴(一瓣其轴)34; 所述翻板轴34被形成以具有一个非-线性拱形的中心。所述拱形轮廓的所述翻板轴34和该锥形的折片20带来所对应的形状绕所述轮廓的一流动通道27。在所述前侧的所述锥形挡板20，一种非-矩形多边形流动通道部分相邻于所述后部分所述过渡外壳30是与限定在一起的两个侧壁12和一个底部锥形挡板(未所示)。 | 无 | F02K1/12
6447 | TW156269B | 燃气轮机引擎之控制系统 | 1989-09-19 | 期限届满 | 联合工艺公司 | 一种使用於燃气轮机引擎之主动控制系统使排气喷嘴面积及燃烧器燃料流量与气体路线可变引擎参数诸如风扇可变叶片及高压机可变叶片位置同步。结果由於风扇及压缩机转子保持高速，容许由气流及燃料流量直接控制总引擎功率，极快速推力瞬态系可能有最佳整压缩系统稳定性。; 型式为包括双转子及在风扇包括一可变进口之风扇喷气引擎，其对推力要求之时间响应系藉调节通过该可变进口之气流同时使低压压缩机速率保持不变而提高。推力改变系予定目标为动力操纵杆位置之函数，此函数产生一低压压缩机参数为引擎及飞机工作变数之函数。然後利用此参数控制进口可变叶片及燃料流量，(1)以达到目标值及(2)在既定之时间间隔後使引擎回复至其稳态操作线。; 加速及减速引擎瞬时之时间响应及引擎稳定性系由控制机构予以提高，此控制机构以双转子轴流式轮机发动机之已校正低压缩缩机速率之函数同步调整燃料流量及高压压缩机叶片位置。加速及减速方式由机力操纵杆予以订定目标，而该目标系藉调整恒定高压压缩机速率之叶片位置而达成并藉附随调整燃料流量及叶片位置而回复至燃料经济有效及引擎稳定之稳态操作线。 | 1﹒一种用以控制来自飞机引擎之动力之系统, 上述引擎具有可选择 値之气体路线可变组件及一用以产生热排气之燃烧器, 上述系统 包括 : 用以接收飞机参数信号之装置, 用以接收指示气体路线可 变组件値及燃烧器燃料流量之装置; 以及控制装置接收上述参数 信号, 用以响应一选定引擎动力水准而提供与上述气体路径可变 组件値同步选择上述燃烧器燃料流量大小之信号至诸组件者。 | B64D33/02
6448 | JP03094036A | zr3al-基重量轻的耐热材料 | 1989-09-06 | 期限届满 | Nippon Stainless Steel Co Ltd; Takasugi Takayuki; Izumi Osamu | 目的 : 以制造所述的耐热材料，其为轻质和优异的在高温度。通过制备一种含zr3al-基材料强度。规定的比的Al和一种或多种W之间，Fe和B和其余Zr。结构 : 一种含zr3al-基材料。，24至26原子%Al，此外含有。一种或多种在0.1至1.5原子%W，0.1至2原子%的Fe和0.01至0.5%原子%B和所述的平衡相当大的Zr是制备。在这种方式，该zr3al-基轻质材料可用作发动机部件用于飞机和气体涡轮机构件可被得到的。 | 无 | C22C16/00
6449 | IT8767963A0 | 特别用于飞行器的电机超轻 | 1987-11-12 | 期限届满 | Offmar S N C Di Matta Emiliano | 一种发动机，特别是用于超轻型飞行器的发动机，包括发动机本体(1)，所述发动机本体承载至少一对自主驱动单元(2)，所述自主驱动单元具有各自的驱动轴(7)，所述驱动轴通过各自的单向传动单元(8)独立地连接到共同的输出轴(3)，所述单向传动单元布置成仅在各自的驱动单元(2)处于操作状态时将输出轴(3)和驱动轴(7)联接以旋转。 | 无 | B64D
6450 | US4957072A | 平衡式径向发动机 | 1989-05-15 | 未缴年费 | Goldowsky Michael P | 一种低成本多缸径向航空发动机，由偶数个功能独立的单缸曲柄滑块模型发动机组成。 它们被安装到板上以形成等间距的径向定向的圆柱。 在优选实施例中，使用标准的、低成本的和批量生产的两个循环发动机。 这与一种新型排气消声器和节气门机构相结合，产生了一种低成本的径向发动机。 各个发动机轴围绕并平行于中央输出轴。 每个轴上的小齿轮将动力传递给输出轴上较大的太阳齿轮。 这种齿轮同步对置活塞达到上止点的同时，导致振动自由活塞运动和整个发动机的完美平衡。 所述传动装置还为使用大直径螺旋桨提供减速。 后置节气门机构控制各个化油器节气门。 每个气缸径向排放到环形排气歧管中，环形排气歧管也用作发动机前部的消音器。 采用反向气流冲击，有效地降低了气缸排气噪声。 消声器还利用紊流气体冷却来大大降低废气温度和能量。 这使得噪声非常低，就像它的4周期竞争产品一样。 | 1. A gravity flow fuel delivery sytem for multi-carburetor engines that provides a single fuel mixture adjustment for all carburetors and compensates for fuel head elevation differences between carburetors, incorporating a plurality of fuel tank means with relative elevation differences corresponding to the elevation differences of the respective carburetors to be pressure head compensated, said individual fuel tank means each having outlet conduits that introduce fuel to an individually isolated inlet port of a single hydraulic valve, said valve posessing a single adjustment means and at least one isolated outlet port means matched to a respective one of said inlet ports for each fuel tank means, said valve producing equal and adjustable flow resistances due to movement of said single adjustment means between all the respective inlet and outlet port means in the valve thereby producing equal flow rates from each tank means. | F02B75/22
6451 | FR2552817A1 | 所述的涡轮机转子与所述的冷却的改进 | 1978-11-27 | 放弃 | Snecma | L′明涉及到所述冷却的所述转子的涡轮。Le盘的涡轮110是配备有两个系列的通道121, 122分别关闭pratiquees到每个面11a4a，11a该盘4A的B和根据所述的轮廓那些，在该主密钥顺序中所述涡轮叶片的冷却空气以冷却盘superficiellement。应用与所述turbojets的航空。 | CLAIMS1.Turbine disc provided with passages for the circulation of a cooling fluid of the blades carried by the /disc, characterized in that these passages ensure a superficial cooling of the disc and, for this purpose, do not pass through the latter radially but comprise two series of passages which are made respectively near each of the faces of the disc and follow the profile of those -this. | F02C7/12
6452 | US4848514A | 喷气飞机发动机的声衰减系统 | 1987-10-06 | 未缴年费 | Uas Support, Inc., ( Uas ), 108a Avenue Louis-Casai, 1215 Geneva 15, Switzerland, A Corp. Of British Virgin Islands | 本发明涉及一种新型的声衰减系统。 更具体地说，本发明涉及一种更简单、更轻和更有效的噪声衰减层压材料，其由五层特定材料构成。 该层压板包括管道衬里、防潮层、防火层、声学衰减材料和固体背衬片。 层压材料容易插入喷气发动机舱的各个部分中，以便减弱喷气发动机产生的声音。 空心铆钉用于将声能传导到消声层合板。 这种用于将声能传导到喷气发动机舱的层压件的新颖装置允许改进的防冰系统、更有效的喷气发动机操作和更有效的声能消散。 | 1. A multi-layered laminated material having improved sound energy attenuating and flame retardant properties comprising : a perforated facing layer; a moisture barrier layer directly adjacent to said facing layer; a fire resistant layer directly adjacent to said moisture barrier layer; an acoustic attenuating material layer directly adjacent to said fire resistant layer; a solid backing sheet layer directly adjacent to said acousting attenuating material layer; and said multi-layered laminated material having no internal means of support. | E04B1/82
6453 | JP03057828A | 流量控制装置。 | 1989-07-24 | 期限届满 | Ishikawajima Harima Heavy Ind Co Ltd | 目的 : 以准确地执行一个流控制的燃料或所述通过控制开口的一旁通阀等，在该过量的燃料或该等在一个出口侧产生一旁路流至一入口侧的一固定排量泵，是基于在一的燃料或等流率在所述出口侧的所述固定排量泵。构造 : 一旁通阀8，在其多余燃料或该等在一个出口侧detours到一个入口侧在一固定排量泵1，是设定上。同时一个电子伺服电机9，通过一个电子控制器6控制以打开和关闭该旁通阀8; 和一个流率传感器10，设置在所述出口侧的该固定排量泵1以测量一个燃料流率或所述等，被分别设定上。被基于在所述的流率传感器10的一测量结果，所述的电子伺服电机9被反馈-控制由所述电子控制器6以打开-关闭驱动所述旁通阀8。在这种方式，总是一个最佳的燃料或等流率是从一喷嘴3注入在一燃烧器或所述等。因此，一个流量控制的燃料或所述具有简化的结构等可以被准确地进行。 | 无 | F02C9/36
6454 | GB8810616D0 | 分体式涡轮螺旋桨飞机 | 1988-05-05 | 期限届满 | British Aerospace | 一种涡轮螺旋桨驱动的飞行器，具有发动机(6)和螺旋桨组件(10)，所述发动机(6)和螺旋桨组件(10)在空间上在翼盒的前部和后部分开并且通过驱动轴互连。 这种布置允许发动机远离翼盒定位，而不会导致涡轮支柱装置的过度悬伸。 | 无 | B64D27/06
6455 | GB8728194D0 | 涵道风扇的燃气涡轮发动机喘振控制器 | 1987-12-02 | 未缴年费 | Rolls Royce Plc | 涵道风扇的燃气涡轮发动机，包括用于喘振控制能力在一下游风扇罩部的形成可移动到打开可变大小的间隙。固定罩部具有一弹性的下游边效果良好的密封阻断剂当不使用。阻滞瓣上移过该风扇导管罩部移动足够的距离，在下游方向。 | 无 | F04D27/02
6456 | FR2651021A1 | 涡轮喷气发动机的推力反向器，具有相关联的门具有一面板上游 | 1989-08-18 | 放弃 | Hispano Suiza | 所述的飞机涡轮-喷发动机反向的推力机构由一串联的铰接翼片(7)其中，当封闭，形成所述外壁的部分的所述的-通过流道，每个包括外(9)和内(11)面板连接通过肋(12)，和与所述内墙装备有一附加的铰接板(20)在其正端。所述挡板和所述内板(20)枢轴绕分离点(27，28)所述挡板被打开和关闭时，例如通过一个动力缸(7a一)。所述动力缸为枢接在一个端部到所述襟翼，而该向前该内面板(20)的端部被连接到所述襟翼通过一水平与其长度和枢轴点; 与所述挡板和面板一起枢转点(27，28)确定，从而使所述反向流动位置中的该内面板作用为一偏转器，其将所述通过-通流成层，而当关闭它形成一个部分的所述的-通过导管的外壁。 | CLAIMS1.By-pass turbojet thrust reverser 5 comprising pivoting doors (7) capable, in the closed position, of being integrated into the outer wall of the annular channel of the secondary flow, consisting of an outer element (9) and a internal element (11) forming two walls connected by stiffeners (12), the upstream part (11b) of each door (7) being doubled on its internal face by an internal upstream panel (20), the door (7) and said panel (20) being connected to each other by connecting means and each being capable of pivoting about lateral pivots15independent (27, 28) carried by the fixed structure of the reverser under the action of a displacement control means such as a jack (7a) characterized in that the point of application of said jack (7a) which is arranged in a direct jet position of the reverser between said door (7) and said internal upstream panel (20) is located on the door (7), in that the connecting means between said door (7) and said internal upstream panel (20) include at least one link (22), the pivot points (23, 24) at each end of said link, the length of the link (22) and the location of said door and panel pivots (27, 28) being determined such that in position of flow reversal a passage is provided between the internal element (11) of the door (7) and said panel30(20) whose inclinations associated with the door deflector device (13), allow the layers of the reverse flow to be controlled and that in the direct jet position said internal upstream panel (20) is connected with the interposition of sealing means (25) , 26), a35on the one hand, at the front on the upstream fixed part (1) of the reverser and on the other hand, at the rear on the rear edge of the upstream part (11b) of the internal door element (11), the upstream cavity (16) formed between said internal upstream panel (20) and the upstream internal door part (11b) thus being brought to the ambient pressure which is lower than the pressure of the vein exerted on the downstream part (IIa ) of the internal door element (11) so that, taking into account the determined position of the pivots (27, 28), the forces in the direction of 11 self-closing are exerted positively on said door (7), the closed position of the door (7) becoming a stable position. | F02K1/70
6457 | SU1627108A1 | 装置用于消毒的房屋的农用 | 1987-02-02 | 期限届满 | Kharkovskij Aviatsionnyj Institut Im.N.E.Zhukovskogo | 本发明的[otnosits]到所述的农村[khoz]到[ystvu]，在特定到该装置的[DL]本发明的消毒生产accomodations的大体积，例如牛-本发明-一种提高育种的目的在生产率和质量; accomodations大的消毒与工作体积。所安装的[DL]的所述的消毒[selskokhoz]的[ystvennykh]accomodations由所述的航空气体-涡轮机的[dvigatel]1和喷射器装置3，其建立与所述的可能性，[obrazovani]所述环形的可调的缝隙的[DL]所述喷射器的空气吸入之前和温度控制装置。喷射器装置。3是供给用于为了本发明的消毒溶液的进料系统，其包括容量，泵，管道和该反弹簧-通过KLa相对的盘-，建立出该喷射器的限制的装置。阀防止所述的入口该溶液与关闭喷射器装置旁边的泵和加热的喷射器装置。2illus。Cl | 7. 4 in Fig. 2 10. | A01M7/00
6458 | US4810164A | 用于可变螺距风扇螺距改变装置 | 1987-11-12 | 未缴年费 | Rolls-Royce Plc, 65 Buckingham Gate, London, Sw1e 6at, England A British Company | 一种用于涡轮风扇燃气涡轮发动机的变桨距风扇组件的桨距装置，包括多个风扇叶片，每个风扇叶片具有可旋转地安装在风扇转子上的推力轴承中的根部。 控制环与风扇转子同轴设置并可旋转地安装在风扇转子上，每个风扇叶片通过杠杆臂连接到控制环。 风扇叶片的节距通过控制环在任一方向上的旋转而改变。 多个液压闸板设置成通过多个钟形曲柄驱动控制环。 液压闸板安装在风扇转子上，使得活塞和轴在径向上移动，使得活塞和轴的离心力施加到钟形曲柄上，使得反向转动运动施加到控制环上，以对抗风扇叶片的离心转动力矩。所述液压闸板安装在风扇转子上，使得活塞和轴在径向上移动，使得活塞和轴的离心力施加到钟形曲柄上，使得反向转动运动施加到控制环上，以对抗风扇叶片的离心转动力矩。 | 1. A pitch change assembly for a variable pitch fan of a turbofan gas turbine engine comprising a fan rotor, a plurality of fan blades, a control ring, a plurality of levers, at least one hydraulic ram, and at least one bell crank, the fan blades being circumferentially arranged and rotatably mounted on the fan rotor, the control ring being arranged coaxially with and rotatably mounted on the fan rotor, each fan blade being connected to the control ring by a respective one of the plurality of levers such that relative rotation between the control ring and the fan rotor varies the pitch of the fan blades, the at least one hydraulic ram being mounted on the fan rotor and being arranged to be supplied with hydraulic fluid, the at least one hydraulic ram comprising a piston, a shaft and a cylinder, the piston and shaft being connected, the piston and shaft being arranged to move within the cylinder, the shaft of the at least one hydraulic ram being connected to the control ring by the at least one bell crank such that movement of the piston and shaft of the at least one hydraulic ram causes relative rotation between the control ring and the fan rotor, the at least one hydraulic ram being arranged such that the piston and shaft move radially so that the centrifugal force of the piston and shaft is applied to the at least one bell crank whereby a counter turning moment is applied to the control ring to oppose the centrifugal turning moment of the fan blades, said at least one bell crank having a lever connected to said control ring, said fan blade lever length being twice the length of said bell crank lever which is connected to said control ring. | B64C11/06
6459 | IT8119946A0 | 空气动力学阻力的小船冲浪。 | 1981-02-24 | 期限届满 | Gen Electric | 一种风力安装的燃气涡扇发动机10设置有旁通排气系统，该旁通排气系统通过以下方式在亚音速飞行器飞行操作期间减少气流阻力：首先，向内弯曲排气系统出口28以将旁通流转向远离飞机机翼； 第二，通过预先确定旁路气流内的喷嘴喉道的位置来控制出口排气压力，以便匹配外部空气压力，第三，通过减小正好位于旁路废气流出口下游的发动机核心壳体18的一部分的直径，所述旁路废气流出口以虚线29表示。 | 无 | F02K
6460 | US4991431A | 监视飞机发动机安装系统的方法 | 1990-01-31 | 未缴年费 | Aec Acquisition Corporation | 一种用于监控飞行器推进涡轮螺旋桨发动机的安装系统的方法，包括以下步骤 : 动态测量由安装系统的安装元件中的选定一个反作用的输出轴扭矩的分数，并将动态测量的分数与对应于安装系统的正常操作的选定安装元件的预定分数进行比较。 动态部分和预定部分之间的变化指示安装系统的安装元件之间的负载分布的变化。 | 1. A method, of monitoring the condition of a mount system between an airframe of an aircraft and a propulsion engine having a case and an output shaft rotatably supported on said case, said mount system including a plurality of mount elements between said case and said airframe of said aircraft each reacting a predetermined fraction of the dynamic torque transferred by said output shaft in a normal operating condition of said mount system, said method comprising the steps of : dynamically measuring the fraction of said output shaft torque being reacted by a selected one of said mount elements, and comparing said dynamically measured fraction with said predetermined fraction for said selected one of said mount elements thereby to identify changes in load distribution between each of said mount elements. | G01M15/00
6461 | DE3925716A1 | 控制和调节装置用于飞机气体涡轮-识别引擎从识别数据调制到旋转速率信号 | 1989-08-03 | 未缴年费 | Kloeckner-Humboldt-Deutz Ag | 一控制和调节装置评估所输出的一个装置用于测量所述的旋转速率旋转部件(1)，ESP。一个气体涡轮机的。所述旋转部件携带可读机通过所述传感器和调制规格，其被读取到该旋转速率信号。所述组合信号(1b)被传送到一个评估电路，其说明书中提取所述机信号(1d)，并将它以所述因此其识别该机控制和调节装置。实现的优点-自动引擎识别具有最小的附加成分wt。 | 1. - electronic control and regulating device for an internal combustion engine, especially a gas turbine for an aircraft, comprising a measuring device for detecting the rotational speed of a rotating component ( 1 ) in the machine, wherein the measuring arrangement comprises a sensor ( 2 ) includes, on the rotating component ( 1 ) a signal proportional to the speed of this signal in the control data in the control device - of time of opening and is evaluated, characterized in, that on top of the rotary component ( 1 ) from the sensor ( 2 ) that can be read by machine-specific information are applied, the sensor ( 2 ) these data of time of opening and the rotational speed signal is modulated, this combination signal that is transmitted to an evaluation circuit, which is separated from the combination signal and the machine-specific information for identifying the machine transmits the control - and closed-loop control device. | G01P3/488
6462 | GB8917709D0 | 燃气轮机火焰熄灭防护罩 | 1989-08-02 | 期限届满 | Insumat Ltd | 本发明提供了一种用于燃气涡轮飞机发动机等的无石棉火焰喷出防护罩，其具有硅化钼的饰面层以形成板状格栅和酚醛树脂浸渍的玻璃纤维织物层压材料的多层背衬层。 这被施加到载体上，该载体可以是例如不锈钢或钛飞机金属，其中插入了一层耐火绝热材料。 耐火材料可以是微孔或纤维形式的陶瓷材料。 这样的火焰喷出防护罩可以非常急剧地弯曲以符合支撑件的构造，并且将容易地承受距离18mm喷嘴300mm处2000°K和30bar的火炬火焰超过180sec。 | 无 | B64C1/40
6463 | GB8619653D0 | 燃气涡轮发动机 | 1986-08-12 | 未缴年费 | Rolls Royce Plc | 一种用于复合直升机的燃气涡轮发动机，包括核心燃气发生器，上游风扇和动力涡轮。 旁路空气可选择性地引导到增强器翼或机械地联接到第一动力涡轮的第二动力涡轮。 | 无 | F02C9/18
6464 | IT8020836A0 | 用于控制涡轮发动机的风扇的涵道中的气体流动的设备和方法 | 1980-03-21 | 期限届满 | Gen Electric | 提供了一种风扇管道流量控制方法和设备，用于控制在进入可变循环燃气涡轮发动机的排气管道冷却环道的入口处的风扇旁通气流。 流动控制采用平移环作为阀状装置，其与进入排气管冷却环的入口上的环形唇部相互作用。 平移环定位成在发动机操作中的适当时段期间限制气流进入衬套。 这种流量控制被独特地构造成通过可变循环发动机致动系统方便地操作，该可变循环发动机致动系统将风扇旁路空气喷射到发动机排气管道中。 在一种形式中的方法和装置还用于在飞行器滑行操作期间阻挡风扇风道流动并减小向前推力。 | 无 | F02C
6465 | IL76568A0 | 瞬态燃气涡轮发动机的泄放控制系统 | 1985-10-04 | 权利终止 | United Technologies Corp | 灵活控制所述压缩机放阀的使用类型的双阀芯轴向流动用于防止发动机压缩机喘振表现为电子求和的近似具有燃烧器压力的变化率一第一阶时间常数引入实际燃烧器压力和燃烧器压力限制调度为一校正功能的高压压缩机速度和飞行器的高度。该信号可以由一个滞后处理电路稳定的泄放阀。 | 无 | F01D
6466 | GB8610297D0 | 涡轮机 | 1986-04-28 | 期限届满 | Rolls Royce | 一个控制系统主动地控制在至少一个麻烦的一种不稳定的运动现象在涡轮机中的顺序的模式，以使一种增加在该操作范围的所述的涡轮机，用于例如，转子叶片的颤振或旋转失速可以被控制一种涡轮压缩机中。喘振，强制振动和声波共振可以还可控制的。该控制系统具有一个控制带宽，它是在至少部分地共同延伸的所述的非定常运动的现象和操作与所述带宽通过使传感器信号相关到所述的非定常运动现象从所述涡轮机中一传感器阵列，以一模式选择器\/过滤器，其选择这些传感器信号成分，其是相关于所述麻烦的模式，所选择的模式信号被放大和相-移通过时间-具有控制可变的量，作为以产生控制信号的振幅和相位关系到所述麻烦的模式。一个致动器阵列中被连续驱动致动器通过所述控制信号和产生的物理效果在所述的涡轮机，其无励磁动作的计数器到所述麻烦的模式等。各种类型的致动器用于一个飞机气体涡轮发动机被公开的，包括可调叶片，叶片，扬声器，调制流喷射器，热喷射器，可变泄放阀，叶片振动器和燃料流调制器。 | 无 | F01D17/02
6467 | GB2231009A | 分流阀与旁路管道用于双燃气涡轮发动机的闭塞物安装 | 1985-09-04 | 未缴年费 | Rolls-Royce Limited | 用于使用一流体流分流系统与一个双力推动的垂直取-断飞机是采用以直接一种部分的，或所有，所述工作流体从第一轴向流动的压缩机(14)的任一通过-通过发动机; 一种双风扇发动机或一可变循环发动机以任一一对可转向的前喷嘴36或到一通过-通过管道(34)。在所述飞行中的一个发动机故障事件，一种尝试在平衡所述剩余的推力用于垂直降落是通过制成管道所有的所述空气通常从所述的前喷嘴36流出该操作发动机(L。H。S)跨越到该前喷嘴36所述的非工作的发动机(R。H。S)。 | CLAIMS1. A fluid flow diverter system for two or more gas turbine engines of the type that comprise a first compressor, a second compressor, combustion means, turbine means connected to the compressors to drive the compressors, a jet pipe which terminates in a rear exhaust nozzle, a by-pass duct positioned to receive at least part of the air from the first axial flow compressor, in which each engine is further provided with an exhaust duct, an outlet in the by-pass duct which interconnects the by-pass duct with the exhaust duct, a first outlet opening in the exhaust duct which communicates with a second outlet nozzle, obturator means for selectively covering and uncovering the outlet opening in the bypass duct, a second outlet opening in the exhaust duct and a cross linking duct which communicates with both the second openings in the exhaust duct. | B64C15/02
6468 | US4821979A | 用于燃气涡轮发动机可变面积排气喷嘴 | 1987-08-17 | 未缴年费 | Rolls-Royce Plc | 一种用于燃气涡轮发动机的喷嘴，具有第一固定花瓣44和第二可移动花瓣46，第二可移动花瓣46枢转地安装在其前缘46(a)和后缘46(b)中间的一点处。 设置致动装置48以在第一和第二位置之间移动喷嘴。 在花瓣的第一位置，其前缘46(a)位于排气管52的后缘50的前方且稍微径向向内，使得在前缘46(a)与排气管52的后缘50之间提供小的喷射器间隙54，并且后缘46(b)接近固定花瓣的后缘44(b)，使得在前缘46(a)与后缘46(b)之间的间隙限定喷嘴36的出口区域。 在花瓣的第二位置(虚线所示)，其前缘46(a)向后缘46(b)的径向内侧移动，使得喷嘴的出口区域由第二花瓣侧的排气管52的后缘50和第一花瓣44(b)的后缘之间的区域限定。 喷射器间隙56也设置在固定花瓣侧上，并用于帮助空气在花瓣的外表面上流动。 | 1. A variable area exhaust nozzle for a gas turbine engine comprising : an exhaust duct having a trailing edge on a first and a second side of said nozzle; a first fixed portion fixed relative to the exhaust duct on the first side of said nozzle and being provided with a trailing edge; a second movable portion on the second side of said nozzle and being provided with a leading edge and a trailing edge; the second movable portion being pivotable about an axis which is positioned between its leading edge and its trailing edge, between a first position in which an exit of the nozzle is defined between the trailing edge of the first fixed portion and the trailing edge of the second movable portion, and a second position in which the exit of the nozzle is defined between the trailing edge of the first fixed portion and the trailing edge of the exhaust duct on the second side of the nozzle. | B64C15/02
6469 | US4986734A | 飞机风扇发动机超速保护系统 | 1988-10-27 | 未缴年费 | Sundstrand Corporation, 4751 Harrison Avenue, P.O. Box 7003, Rockford, Illinois, 61125, A Corp. Of De | 一种用于飞机风扇发动机的超速保护系统，其中叶片可从粗桨距旋转到细桨距旋转到推力反向状态。 提供一种摆动式液压马达，用于旋转叶片。 超速调节器可操作地与马达相关联，用于实现叶片在朝向粗桨距状态的方向上的旋转。 包括可在推力-反向模式下致动的电磁阀的控制器改变液压马达的感测，以在超速调节器装置的致动时将马达进一步驱动为推力-反向。 | 1. An overspeed protection system for an aircraft fan engine wherein blades are rotatable from a coarse pitch to a fine pitch to a thrust-reverse condition, comprising : a wobbler-type hydraulic motor means for rotating the blades; overspeed governor means operatively associated with the motor means for effecting rotation of the blades in a direction toward the coarse pitch condition; and control means for moving the wobbler of the hydraulic motor means over-center to thereby change the sense of the motor means when in the thrust-reverse condition to drive the motor further into thrust-reverse on actuation of the overspeed governor means. | B63H3/00
6470 | GB8613641D0 | 用于飞行器的动力装置模拟器 | 1986-06-05 | 未缴年费 | British Aerospace | 一种燃气轮机动力装置模拟器装置，包括发动机本体2，进气嘴13和排气嘴3，4。 进气流动管道12从进气口13延伸。 邻近进气口13有第一主喷射器7，7a，并包括可连接到气体供应源的主驱动气体入口15。 流动管道12包括过量流动排放管道27和平衡流动通道19a，平衡流动通道19a连通位于进气口13和相邻排气喷嘴3之间的第二主喷射器9。 第二喷射器9包括其自身的主驱动气体入口28，该主驱动气体入口28可连接到独立的气体供应源。 喷射器7，7a和9在管道12的整个流动横截面上延伸。 | 无 | F02C7/00
6471 | CA1278924C | 叶片的节距改变机构 | 1987-09-25 | 放弃 | Gen Electric | 一个用于改变所述节距的推进器叶片装置的一个燃气涡轮发动机通过偏心驱动齿轮。所述气体涡轮发动机包括一旋转结构，一个环形气体流路的同轴与该旋转结构，一个多个的转子叶片耦合到该旋转结构和延伸到所述气体流路，使得一个气体流流动通过该流路使该旋转结构，以与相对转动到所述固定构件和一个多个可变节距的推进器叶片耦合到所述旋转的结构和设置径向向外。所述叶片是变化的所述节距由一个小齿轮齿轮同轴连接到一个所述推进器叶片和与内齿轮的径向设置围绕所述小齿轮，用于驱动该小齿轮。所述小齿轮的环形位移引起的所述推进器叶片与相对角度位移到该旋转结构，所述内齿轮被旋转绕该小齿轮其中所述小齿轮是成角度地移动，与相对于该转动结构。 | -13The embodiments of the invention in which an exclusive property or privilege is claimed are defined as follows : 1. A gas turbine engine comprising : (a) a stationary member; (b) first and second rotating members coaxially disposed about said stationary member; (c) an annular gas flowpath coaxial with said first and second rotating members; (d) a plurality of first and second rotor blades attached to said first and second rotating members, respectively, and extending into said flowpath such that a gas stream flowing through said flowpath causes said first and said second rotating members to counterrotate; (e) a plurality of forward and aft variable pitch propulsor blades coupled to and disposed radially outwardly of said first and second rotating members, respectively; (f) a driven gear coaxially coupled to one of said propulsor blades whereby angular displacement of said driven gear with respect to a radius of said rotating member causes a pitch change of said propulsor blade; (g) a driving gear coupled to said driven gear, one of said driven gear and said driving gear being an internal gear and the other of said driven gear and said driving gear being a pinion gear, said internal gear being eccentrically disposed about said pinion gear and having more gear teeth than does said pinion gear with the gear teeth of both said internal gear and said pinion gear being dimensioned for intermeshing; and (h) means for eccentrically revolving said driving gear with respect to said driven gear whereby said driven gear being angularly displaced in response to said driving gear for changing blade pitch.-142. A gas turbine engine in accordance with claim 1 wherein : (a) said driven gear comprises said pinion gear; and (b) said driving gear comprises said internal gear.3. A gas turbine engine in accordance with claim 2 further comprising means for preventing angular rotation of said internal gear with respect to a radius of said rotating member.4. A gas turbine engine in accordance with claim 2 wherein said revolving means comprise : (a) a first circular member coupled to said rotating member; (b) means for eccentrically rotating said first circular member with respect to said rotating structure; and (c) means for converting the eccentric rotation of said first circular member into a revolving motion of said internal gear about said pinion gear.5. A gas turbine engine in accordance with claim 4 further comprising means for preventing angular rotation of said internal gear with respect to said rotating member.6. A gas turbine engine in accordance with claim 5 wherein said internal gear is on an internal surface of a rigid annulus.7. A gas turbine engine in accordance with claim 6 wherein said converting means comprise a first circular void within said annulus and dimensioned to -15receive said first circular member whereby the eccentric rotation of said first circular member with respect to said rotations member causes each point on said annulus to move in a circular path thereby causing said internal gear to revolve about said pinion gear.8. A gas turbine engine in accordance with claim 7 wherein said means for eccentrically rotating said first circular member comprises : (a) a shaft rotatably coupled to said rotating member and rotatable, with respect to said rotating member, about a longitudinal axis of said shaft, said first circular member being eccentrically fixed to said shaft whereby rotation of said shaft with respect to said rotating member causes said first circular member to eccentrically rotate with respect to said rotating member; and (b) motor means coupled to said shaft for rotating said shaft.9. A gas turbine engine in accordance with claim 8 wherein said motor means comprise a hydraulic motor.10. A gas turbine engine in accordance with claim 7 wherein said means for preventing angular rotation of said internal gear with respect to said rotating member comprises : (a) a second circular void within said annulus; (b) a second circular member within said second void and eccentrically coupled to said rotating member whereby the eccentricity of said second circular member is substantially equivalent to the eccentricity of said first circular member; and -16(c) means for synchronizing the rotation of said first circular member with the relative rotation of said second circular member.11. A gas turbine engine in accordance with claim 10 further comprising means for synchronizing the pitch of all said propulsor blades.12. A gas turbine engine in accordance with claim 10 further comprising blade pitch varying means coupled to each of said propulsor blades.13. A gas turbine engine in accordance with claim 12 further comprising means for synchronizing the pitch of all of said propulsor blades.14. In a gas turbine engine including a stationary member, a rotating structure coaxially disposed about the stationary member, an annular gas flowpath coaxial with the rotating structure, a plurality of rotor blades coupled to the rotating structure and extending into the gas flowpath such that a gas stream flowing through the flowpath causes the rotating structure to rotate with respect to the stationary member, and a plurality of variable pitch propulsor blades coupled to and disposed radially outwardly of the rotating structure, means disposed radially outwardly of the annular gas flowpath for varying the pitch of the propulsor blades comprising : (a) a driven gear coaxially coupled to one of the propulsor blades whereby angular displacement of said driven gear with respect to he rotating structure causes angular displacement of the propulsor blade with respect to the rotating structure; -17 (b) a driving gear coupled to said driven gear, one of said driven gear and said driving gear being an internal gear and the other of said driven gear and said driving gear being a pinion gear, said internal gear being eccentrically disposed about said pinion and having more gear teeth than does said pinion gear with the gear teeth of both said internal gear and said pinion gear being dimensioned for intermeshing; and (c) means for eccentrically revolving said driving gear with respect to said driven gear whereby said driven gear is angularly displaced with respect to the rotating structure.15. Blade pitch varying means in accordance with claim 14 wherein : (a) said driven gear comprises said pinion gear; and (b) said driving gear comprises said internal gear.16. Blade pitch varying means in accordance with claim 15 further comprising means for preventing angular rotation of said internal gear with respect to the rotating structure.17. Blade pitch varying means in accordance with claim 15 wherein said revolving means comprise : (a) a first circular member coupled to the rotating structure; (b) means for eccentrically rotating said first circular member with respect to the rotating structure; and (c) means for converting the eccentric rotation of said first circular member into a revolving motion of said internal gear about said pinion.-1818. Blade pitch varying means in accordance with claim 17 further comprising means for preventing angular rotation of said internal gear with respect to the rotating structure.19.Blade pitch varying means in accordance with claim 18 wherein said internal gear is on an internal surface of a rigid annulus. | B64C11/48
6472 | US4984732A | 层压组件的超塑性成形和扩散连接方法 | 1989-02-03 | 期限届满 | Rohr Industries Inc | 本发明提供了一种用于在具有极限轮廓的整个超塑性成形结构中实现预定厚度要求的方法。 通过超塑性成形和扩散接合的组合形成能够表现出超塑性的金属片(例如钛合金)的叠层组件。 板的形状和定位被选择为在需要最大程度拉伸的地方提供额外的金属，例如在涡轮风扇飞机发动机的排气混合器的凸角周围。 因此，可以在整个结构中控制量规，同时避免弱点和不适当的重量。 | 1. A method of fabricating a part of a metal capable of exhibiting superplasticity, the part having at least one region of extreme deformation, comprising the steps of : providing a plurality of sheets of said metal; sizing and positioning at least one of said sheets in overlapping relationship with the remaining sheets to provide additional metal adjacent the region of extreme deformation to be formed, said one sheet having an area smaller than an area of any of the remaining sheets; positioning the overlapped sheets adjacent a tool having the shape of the part to be formed; heating the sheets so that they exhibit superplasticity; forcing the sheets against the tool to form them into the part; and subjecting the formed sheets to heat and pressure sufficient to result in diffusion bonding of the overlapped sheets; whereby a predetermined nominal gauge is achieved throughout the formed part. | B21D39/00
6473 | SE8702113D0 | 飞行器推力控制 | 1987-05-21 | 放弃 | Gen Electric | 一个用于同轴一体化控制系统通过一个共同的燃气涡轮发动机的相对旋转的驱动飞机推进器。该系统建立一个发动机的燃料压力比通过控制流和使用所述建立的压力比，以设定的推进器速度，推进器的速度通过调节叶片的节距被设定。 | 无 | B64D31/12
6474 | US4982914A | 具有多个螺旋桨的飞行器，其上具有用于垂直起飞和着陆的可夹持机翼的管结构 | 1989-03-30 | 未缴年费 | Eickmann Karl | 一种飞机具有一对带有螺旋桨对的螺旋桨的机翼部分，该螺旋桨对由动力装置和螺旋桨之间的流体传动装置驱动和同步。 流体管线结构将飞行器的大部分部件保持在一起，并且优选地由三个管子组成，这三个管子还用于将驱动流体运送到马达和从马达中运送驱动流体、保持马达和保持机翼。 内管结构接管多种功能，减轻了重量，保证了工艺的安全经济运行。 管道结构可在相应的轴承中枢转，以实现螺旋桨和机翼部分的枢转运动，用于垂直起飞和着陆或水平飞行。 管道结构是由没有弯曲的管道建造的，以便能够清洁管道内部的灰尘和焊接残留物。 在所述结构上设置肋和保持部分，用于组装和/或拆卸所述管结构的翼部。 | 1. An aircraft, which comprises, in combination, a body, at least one power plant, at least four propellers, at least two pairs of wing portions, a transmission between said power plant and said propellers with said transmission leading equal portions of power from said power plant to said propellers, whereby said transmission transfers at least four portions of equal power and rate of speed individually each one to one of said propellers to synchronize the rotary velocities of said four propellers to equal speeds and forces, arrangements to pivot the axes of said propellers and of said wing portions from vertical to horizontal and vice versa in unison and improvement, wherein said improvement consists in the provision of a hydrostatic transmission, wherein said power plant comprises a fluid flow producing device for the supply of four continuously one-directional individual and separate flows of pressurized fluid of equal rate of flow and pressure out of four separate fluid flow delivery outlets, one individual and separate flow out of one outlet, respectively, wherein said propellers are driven by hydrostatic motors, each propeller individually and separate by one motor of said motors, and, wherein 1st, 2nd, 3rd and 4th fluid lines are provided between said fluid flow producing device and said motors, which pass 1st, 2nd, 3rd and 4th flows of said flows of fluid in said 1st fluid line from the 1st of said outlets to the first of said motors, in said 2nd fluid line from the 2nd of said outlets to the second of said motors, in said 3rd fluid line from the third of said outlets to the third of said motors and in said 4th fluid line the 4th of said flows from the fourth of said outlets to the fourth of said motors to revolve said motors with equal power and rotary angular velocities to maintain equal rotary angular speeds of said propellers to maintain at all times a stabile horizontal direction of said body of said aircraft during vertical, horizontal and inclined flight in the surrounding air, wherein said improvement provides at least two pipe structures which are pivotably borne in said body with each of said structures extending to the right and left side of said body to have on their axial ends a holding part, wherein each of said structures comprises at least three pipes which are substantially parallel to each other with at least one of said pipes located laterally of two others of said pipes, wherein diagonal ribs are provided between said pipes to form with said pipes a rigid pipe structure capable to carry loads in two to each other perpendicular directions, wherein one motor of said motors is fastened to said holding means on the respective end of said pipe structure with the entrance port of said motor porting into the interior of a fluid delivery pipe of said pipes while said fluid delivery pipe is distant from said port communicated by flexible connection means to one of said outlets of said fluid flow producing device, wherein said fluid delivery pipe of said structure passes at all times during flight of said aircraft high pressure fluid in one single flow direction to said motor to revolve the outgoing shaft of said motor while said shaft of said motor revolves one of said propellers at all times of flight of said aircraft in one rotary direction, wherein another of said pipes of said structure passes return fluid from said motor at least indirectly back to said fluid flow producing device while the third of said pipes of said structure serves to keep said structure rigid in one of said two to each other perpendicular directions, and, wherein said pipes of said structure are straight pipes without bends and said fluid delivery pipe is provided with an interior medial block inside of the bore of said pipe to separate the interiors of both portions axially endwards of said interior medial block and to seal them from each other, while communication ports are provided in the neighborhood of and axially endwards of said interior medial block in said delivery pipe for communication of said communication ports by individual fluid lines to individual ports of said outlets of said fluid flow producing means. | B64C27/28
6475 | YU76187A | 定子机构叶片 | 1987-04-27 | 期限届满 | United Technologies Corp | 一个联动装置(36)提供用于操纵内部件(32)的涡轮风扇燃气涡轮发动机(10)响应到一个外部安装的致动器(50)。该连杆机构包括径向力矩轴(38)支撑在两个球形轴承(40，42)。轴(38)内可滑动的径向外部的轴承(42)，用于容纳相对径向运动的另外相对内压缩机之间的轴向和周向运动壳体(26)和外风扇管道(28)。 | 无 | B64D27/00
6476 | US4979362A | 飞机发动机起动和应急发电系统 | 1989-05-17 | 未缴年费 | Sundstrand Corporation, A Corp. Of De. | 通过使用涡轮62替代地起动发动机12或驱动应急发电机102，避免了由于涡轮发动机12的起动器和应急动力源两者的结合而在由至少一个涡轮发动机12提供动力的航空器10中产生的过重的问题。 涡轮62可以由来自地面源34或发动机排气装置32的压缩空气驱动，或者在紧急情况下由来自存储能源36的燃烧热气体驱动。 | 1. An aircraft engine starting and power generating system for use with an airframe mounted accessory drive unit (AMAD) associated with a turbine engine comprising : a rotary turbine wheel; a clutch connected to said turbine wheel and having selectively operable first and second rotary outputs, one adapted to be connected as an input to an AMAD and the other connected as an input to a power generating apparatus; a nozzle structure for said turbine wheel and adapted to direct compressed air from a source such as a bleed air outlet of a turbine engine or a ground based compressor system, or hot gases of combustion at said turbine wheel; a combustor connected to said nozzle; a fuel supply connected to said combustor to provide fuel thereto for combustion therein; and a storage tank for containing an oxidant and connected to said combustor to provide oxidant thereto to support combustion of the fuel therein; , whereby said turbine wheel may be driven by compressed air or by hot gases of combustion and said turbine wheel coupled to an AMAD by said clutch, to act as a conventional or emergency starter for a turbine engine associated therewith, or said turbine wheel may be driven by hot gases of combustion and said turbine wheel coupled to a power generating apparatus by said clutch to act as an emergency power unit. | F02C7/277
6477 | US4979363A | 带旁通管道闭塞器的分流阀 | 1985-11-15 | 未缴年费 | Rolls-Royce Limited; Rolls-Royce Plc | 一种用于双引擎垂直起飞飞机的流体流动分流器系统。 所述分流器系统用于将工作流体的一部分或全部从旁路发动机、双风扇发动机或可变循环发动机的第一轴向流压缩机(14)引导到一对可矢量的前喷嘴(36)或旁路管道(34)。 在一个发动机在飞行中发生故障的情况下，通过将正常存在于工作发动机的前喷嘴(36)的所有空气引导到不工作发动机的前喷嘴(36)来尝试平衡用于垂直着陆的剩余推力。 | 1. A fluid flow diverter system comprising : (a) two or more gas turbine engines each of which includes : a first compressor; a second compressor, connected to receive air from the first compressor; combustion means, connected to receive air from the second compressor; turbine means, connected to the compressors to drive the compressors; a jet pipe downstream of the turbines, connected to receive air from the turbines; a rear exhaust nozzle, at the downstream end of the jet pipe; a by-pass duct positioned to receive at least part of the air from the first compressor; an outlet exhaust duct; a first outlet opening in the by-pass duct which interconnects the by-pass duct with the exhaust duct; a first outlet opening in the exhaust duct; an exhaust duct outlet nozzle, connected for flow to the first outlet opening of the exhaust duct obturator means for selectively covering and uncovering the first outlet opening in the by-pass duct; and a second outlet opening int he exhaust duct; and (b) a cross-linking duct, positioned to communicate with the second outlet openings in the exhaust ducts of said two or more gas turbine engines. | F02K3/02
6478 | DE3915697C1 | 用于冷却气体或气体混合物并为驱动目的提供机械动力的膨胀和压缩机装置 | 1989-05-13 | 未缴年费 | Messerschmitt-Boelkow-Blohm Gmbh, 8012 Ottobrunn, De | 一个多级压缩机组件4被驱动通过一多级涡轮组件2和一个冷却器3，是设置在其间; 在其相对一个流路的导流7的大约180℃是设置在该区域的所述冷却器从而使所述涡轮组件和所述压缩机组件具有相反的流动方向。所述上游端部的所述涡轮组件2由一个输出-轴的驱动涡轮23，和所有相邻级所述的涡轮压缩机组件2\/4阶段的所述压缩机组件4被设计用于旋转交替地在相对的方向无定子-叶片叶栅的背脊。与所述输出-轴的涡轮23所述异常每个涡轮级和其对应的压缩机级被耦合到一个各自的自由-运行转子10至16在其相对所述涡轮叶片可被设置任一径向向外或向内的所述压缩机的叶片。一后冷却器5月8日被设置。该装置可以被用于在高超导弹通过先导空气(RAM和驱动空气)。 | 1. Expansion and compression unit for cooling gases or gas mixtures and to provide mechanical power for propulsion purposes, particularly in rapid hypersound, aircraft air breathing, comprising a multistage turbine group, comprising a multistage, mechanically driven by the turbine compressor section group, and a, in the flow passage between the turbine compressor assembly of the radiator and the group, wherein, the upstream end of the turbine section ( 2 ) of a single - or multi-stage power turbine shaft ( 23 ) is formed, all other stages of the turbine section ( 2 ) and all stages of the compressor section ( 4 ) with opposite directions of rotation step by step are performed without intermediate guide blade assemblies, the number of turbine stages, without the stages of the power turbine shaft ( 23 ), corresponding to the number of stages, each stage compressor stages with an asynchronous this turbine Rotor ( 10 to 16 ) is combined, and the turbine blades ( 18 ) radially outside or inside of the compressor blades ( 19 ) are arranged, wherein the turbine section ( 2 ) to the compressor assembly ( 4 ) has an opposite flow direction, the reversing the radiator area ( 3 ) is (Stroemungskanalumlenkung 7 ). | B64D33/08
6479 | US4978286A | 可变循环发动机被动机构 | 1989-10-17 | 未缴年费 | United States Of America, The, As Represented By The Secretary Of The Army | 一种用于改变动力设备的循环的机构，包括涡轮机ENE，涡轮机ENE具有连接到涡轮机发动机的旋转阀芯的壳体，其中多个螺旋桨叶片可滑动地附接到壳体，使得在涡轮机发动机的最大旋转速度下，叶片延伸超过发动机的整流罩，以提供外部气流。 非线性弹簧用于使螺旋桨叶片以发动机的最小旋转速度收纳在发动机整流罩的范围内，从而不提供外部气流。 政府PAR政府PAR本发明可由美国政府或为美国政府为政府目的制造、使用和许可，而无须向本人缴付任何专利权费。 | 1. A mechanism for varying the cycle of a turbine power plant comprising : a housing connected to said turbine engine such that said housing rotates at the same speed as the spool of said engine; a plurality of propeller blades slideably attached to said housing such that at maximum rotational speed of said turbine engine said blades are extended beyond the cowling of said engine thus providing external airflow; means for causing said propeller blades to stow within the confines of said cowling of said engine at minimum rotational speed of said engine thus providing no external airflow; means for varying the pitch of said propeller blades. | B63A1/06
6480 | DE3918808A1 | 轴向流体的涡轮机用于发电或推进-具有液压和电活性组分组装在一起用于直接转换动压的成电能量 | 1989-06-09 | 驳回 | Spoerhase Werner | 所述电磁铁线圈和用于产生的电导体(10)必要的电流被安装，与太阳能细胞提供所述激发电压，在旋转鼓(5)和在转子叶片(3)为井为在所述外nacells(6)，它是固定的横档(7)到一个旋转轴承(8)。球-座圈(2)中所述转子的转动在较长的横档(4)，其从侧向侧延伸的一定向稳定器(1)。优点-自然可用流体能量被转换intp电动力在最佳的和环境可接受的方式。少维护是需要的，和无机械传动中的能量被丢失。 | I. Axial acting Turbomachinery transposingFlow energy into electric energy and vice versa.Comprising fluidic active and eleccally active components. Characterized, thatelectrical and mechanical components constructivelyare summarized. | B63H5/10
6481 | US4976587A | 复合风力涡轮机转子叶片及其制造方法 | 1988-07-20 | 未缴年费 | Dwr Wind Technologies Inc. | 一种风力涡轮机转子叶片，包括具有不大于8°的扭转的NASA LS(1)-04xx翼型部分和用于这种叶片的结构，该叶片沿前缘不包括分型线。 矩形梁与蒙皮之间的结合通过固定在蒙皮和梁上的“C”形横截面的通道来加强。 一种制造这种结构的转子叶片的方法。 | 1. A wind turbine rotor blade including NASA LS( 1)-04xx airfoil sections, said wind turbine blade having : a thickness-to-chord ratio of substantially sixteen percent at full radius, said thickness-to-chord ratio increasing to substantially nineteen percent at one half full radius and substantially twenty nine percent at three-tenths full radius; and a twist equal to zero from full radius to fifty percent full radius, said twist varying to a value no greater than eight degrees at a theoretical hub of the rotor blade. | F01D5/14
6482 | JP02291489A | 旋转式液压叶片泵 | 1990-04-06 | 期限届满 | Vickers Inc | 目的 : 减少泵中的汽蚀的通过提供两个叶轮泵的入口端口，蒸汽和空气的进入和破泡从第一端口通过压力的流体从第二端口和吸收流体中的气泡。结构 : 在燃油泵(10)的用于飞行器涡轮发动机，叶轮泵12和离心泵14设置在单一外壳16中。叶片泵12上设置有转子，其可旋转地和可枢转地支撑在一对压力板24，26和设置有多个叶片30在它的外圆周上，和叶片(30)的内表面进入滑动接触的凸轮环(32)标定压力腔42。第一和第二入口通道44，64延伸在径向方向通过凸轮环，和出口通道60形成在凸轮环32，蒸汽和空气的气泡进入通过第一通道44被断开的流体的压力进入通过第二通道64，并吸收流体中。 | 无 | F02M37/08
6483 | DE3835668A1 | 高-性能上飞机可控空气入口 | 1988-10-20 | 未缴年费 | Messerschmitt-Boelkow-Blohm Gmbh | 本发明涉及一种用于气体-涡轮机可控空气入口喷发动机的高-性能上的飞行器，该装置被设置用于得到(而不管所述各自的飞行条件)所需要的空气质量流率与一个空气集水唇，它是设置在所述下引导边缘的所述空气入口，使得它可以枢轴绕一横向轴线和可以通过控制装置的一个功能发送器。 | 1. A controllable air inlet for the gas turbine jet engines on high performance aircraft, the flight condition and independently suspended from the respective for obtaining the required air flow volume at a gige at the lower leading edge of the air inlet, is arranged pivotably about a transverse axis is provided air capturing lip, characterized in, the respective inward and outward movement of the nose or main landing gear on - - ( 10 ) and/or predetermined signals of an attitude of the knife ( 13 ) as a function generator for the pivotal movement of the air catching lip ( 1 ) are provided, wherein the pivotal movement of the air catching lip ( 1 ) directly by a nose or main landing gear of the - ( 10 ) and/or the attitude of the blade ( 13 ) associated with the signal transmitter ( 4 ) and/or via a flight controller ( 5 ) linear, non-linear and proportional to the function generator is controllable. | B64D33/02
6484 | IL78786A0 | 用于热空气的管道 | 1985-05-15 | 期限届满 | Short Brothers Plc | 通过将废空气引导通过排气管道，避免了由于将在整流罩内用于对其前缘(10)除冰的热空气排放到整流罩上而对飞机涡轮风扇发动机的进气道的环形整流罩(11)的表皮造成的损害。 (15)连接到前围板表面中的排气孔(21)，并且在排气孔(21)下游的蒙皮中提供热屏蔽件(23)。 | 无 | B64D
6485 | EP217344A2 | 油-气分离装置。 | 1986-09-29 | 期限届满 | Mtu Muenchen Gmbh | 一种润滑系统用于轴承轴和等，例如，在气体涡轮动力的植物特别是用于一种飞机，具有一种油-气分离器，它是排出到大气中。一种泵轮是用于分离本发明的油和空气出一种油-空气的混合物。所述泵轮的结构使得centripedal和离心力是使用用于该油-气分离。该空气通过centripedal力通过一种海绵型过滤器结构，并通过一中空的中心轴进行所述泵轮或形成一个整体件组分与所述泵轮。所述的油不移动通过该过滤器但其行程中是反方向通过离心力用于返回到该润滑剂循环系统。 | 1. Supply system of bearings, shafts and like consumers of a gas turbine engine, in particular supply system with an oil circuit for a gas turbine jet engine aircraft, in which a fluid, such as oil, fed from an oil tank through an oil pressure pump at least one load of the engine and for this by means of a Ölabsaugeinrichtung is returned, the Rückflußöl flows through an air-oil separator which is vented to the atmosphere and oil deposits by centrifugal forces in a pump and thereby recirculates into the circulation system, characterized in that the oil separator one, with hollow shaft and approximately radial channels provided impeller (1) which is arranged in the in a central portion of a porous, in particular air-permeable packing (6) in relation to the packing volume, high surface area, surrounded by a sieve drum or a drum-like, with in comparison to the pore openings in the pack large openings penetrated wall part (8) to the pump impeller connecting to the channels (4) at a distance. | B01D19/00
6486 | GB8801275D0 | 翼安装涵道风扇燃气透平动力装置 | 1988-01-21 | 未缴年费 | Rolls Royce Plc | 一种涵道风扇气体透平动力装置10是位于在重叠的关系与一飞机机翼12通过一塔架14。偏导器翼片22被设置在所述重叠部分的所述动力装置，其是可移动的土壤，以使偏转从该涵道风扇的空气，它是喷射TaN，在起飞过程中所述翼上表面和\/或降落一个相关联的飞机。所述翼片具有装饰5月22日突片26。 | 无 | B64D27/12
6487 | JP02286860A | 用于空气推进喷嘴平面设置与涡轮-RAM-喷复杂的发动机和其调节器 | 1990-04-12 | 期限届满 | Mtu Muenchen Gmbh | 一种用于一种超音速射流飞机推力喷嘴与移动上和下一级(12a一种，(3a)和二次折片(12b，13ab)是分配至两个所述气体-涡轮机的喷射发动机和以所述冲压式喷气发动机的发动机，两个发动机被设置轴向上方的一个所述其它和它们的出口管道(8，10)通过一分被分割壁(14)，它延伸在所述下游方向作为远为该最窄的横-段的所述推力喷嘴，其抵靠该端边缘(20)的所述喷嘴的翼片可以被铺设在两个侧面，在一种有利的方式术语中的流动，在该过渡区域从所述主折板到所述二次折片。它是由此有利地可以以关闭或打开每个所述两个出口的管道可替换地或同时，同时一窄的横截面和发散的所述推力喷嘴，其是用于该特定的马赫的最佳数量在其该飞机是飞行可以被设置在所述相同的时间。 | 无 | B64D27/02
6488 | US4972672A | 受控旁路进气道 | 1989-09-28 | 未缴年费 | Pratt & Whitney Canada Inc., 1000 Marie-Victorin Boulevard, Longueuil, Quebec, Canada, J4k 4x9 | 分离式进气道(14)具有减小的臂、旁通喉部(46)，以在高速飞机飞行期间限制旁通流(18b)。 喷射器(34)确保悬停或低速飞行期间的最小旁通流(18b)。 具有圆形前缘(42)的防结冰挡板(40)限定尺寸为喉部(46)。 | 1. An inlet duct for a gas turbine engine, comprising : a first duct wall extending generally longitudinally with respect to the engine; a second duct wall, spaced laterally from the first wall and extending generally longitudinally with respect to the engine, the first and second duct walls collectively defining an airflow path between an upstream facing inlet opening and a downstream discharge opening; an intake opening, disposed in the first duct wall, for diverting a first portion of the duct airflow to the gas turbine engine; a baffle, disposed within the duct downstream of the intake opening, said baffle secured, at a downstream edge thereof, to the second duct wall and extending both laterally and upstream to a rounded leading edge spaced apart from the first duct wall, the first duct wall and the baffle leading edge defining a sized throat section therebetween, and; means disposed downstream of the throat, for inducing a second, bypass portion of the duct airflow through the throat and out the discharge opening. | F02C7/052
6489 | GB2231622A | 发动机用于V。T。O。L。和其它飞机 | 1989-03-16 | 未缴年费 | Harold Birkett | 。用于垂直起飞和降落和低速度飞行，空气被诱导到所述前和后端部的一发动机管道和排出入一个环形动力单元包括燃烧腔室包围所述发动机管道。该喷射喷流从所述环形动力单元是矢量(通过合适的管道)在空气箔，以产生升力，其被还通过所述反应产生的力所喷出的喷流。操纵是通过引导喷射的喷射流和实现还通过改变所述的空气流进入所述前和后的所述发动机管道。过渡，以向前飞行为实现由开口所述后所述环形动力单元的出口，同时关闭所述V。T。O。的出口，直到最后所有气体被向后喷出，以给出正向推力。 | CLAIMS.IMPROVED ENGINE AND DESIGN FOR V.T.O.L. AND OTHER AIRCRAFT.1. A jet engine which induces air into the front and rear ends of engine duct simultaneously where it is compressed and expelled into a surrounding annular combustion unit, from which the gasses are ejected (via suitable ducting) over air foils which, combined with the reactive forces of the ejected gasses, imparts an upwards force to the aircraft. | B64C29/00
6490 | US4971457A | 流体阻尼器 | 1989-10-04 | 期限届满 | United Technologies Corporation, Hartford, Ct A Corp. Of De | 一种用于衰减由飞机涡轮型动力装置的主发动机轴的轴不平衡引起的高振幅的流体阻尼器，包括全环，该全环具有围绕径向轴承的周向间隔开的流体腔，其特征在于，该流体阻尼器比迄今使用的曲线梁流体阻尼器更简单且成本更低。 | 1. For a shaft being supported by a radial bearing including an inner race, an outer race and roller bearings supported therebetween, fluid damper means including a one-piece nonrotating support member surrounding said outer race and mounted adjacent thereto, a fixed support housing having wall means defining, a compartment for supporting said bearing, said wall means defining an inner annular surface said nonrotating support member having an outer annular surface complementing said inner annular surface of said fixed housing, a plurality of circumferentially spaced cavities formed in said outer annular surface, means for supplying oil to each of said cavities and means for draining oil from said cavities, the rate of flow into and out of said cavities being selected to create a hydrodynamic force in each of said cavities for damping unbalance loads and sealing means formed around each of said cavities. | F16C27/00
6491 | US4971458A | 流体阻尼器和弹簧 | 1989-10-04 | 期限届满 | United Technologies Corporation, Hartford, Connecticut A Corp. Of Delaware | 一种用于径向轴承的流体阻尼器和机械弹簧，所述径向轴承支撑飞机燃气涡轮发动机的轴，所述径向轴承由全环制成，所述全环具有在所述环的外径上周向间隔开的流体腔，所述流体腔可操作地连接到所述支撑壳体的互补表面，并且具有周向间隔开的弧形槽，所述弧形槽覆盖所述流体腔，所述流体腔具有用于提供机械弹簧功能的自由端。 | 1. A fluid damper and mechanical spring combination for a radial bearing supporting a shaft of a gas turbine engine, said radial bearing including an inner race, an outer race, a plurality of rollers circumferentially disposed between said inner race and said outer race, an outer housing supporting said radial bearing having a circular surface surrounding said outer race, a full ring-like support member having a complementary surface to and facing said circular surface of outer housing, said single piece full ring-like support member having a plurality of circumferentially spaced cavities formed in said complementary surface, and a plurality of arcuate slots circumferentially spaced in said full ring-like member overlying said cavities and means for supplying fluid to said cavities whereby said full ring-like support member provides the damping and mechanical spring for said radial bearing. | F16C27/00
6492 | DE2916910A1 | 与模拟参数自动控制器，用于一涡轮发动机 | 1979-04-26 | 期限届满 | United Technologies Corp | 用于利用一传感器的一个故障在该控制用于一种燃气涡轮发动机，从其它参数的计算基于在所述的热力学所述循环用于以模拟该值以其它方式表现由所述发生故障的传感器。在这种情况下，所产生的燃烧器的压力对发动机进口总压力比作为一种功能的校正转子由一个计算出的发动机速度乘以总压力从飞机高度和马赫专利模拟燃烧器的压力利用在所述主燃料控制用于继续自动发动机操作。 | 1st mW : arms/1 -! -, r - thaw, dn, K - - -•°p, 1 enoic<.T K f rr•. - rn f.h.r rit, r, • , =\ l) controller, in particular for a gas turbine engine having a ' compressor and a combustor for the drive of an aircraft, for providing a synthesized as a substitute for a remote parameter ie measured parameters of the combustion chamber pressure in the case of the failure of the measured parameter of the combustion chamber pressure, characterized by a first height-responsive to the Mach number and the function (16) generator for generating a first signal representing the compressor inlet pressure (PT2 calculated), the compressor inlet temperature and the compressor rotor on a responsive second function (20) generator for generating a second signal and the speed of a device (22) for combining the first and second signal, an output signal (PB synthesized) to generate, the value of which is approximately equal to the measurement parameters of the combustion chamber pressure is failed. | F02C9/02
6493 | DE3835665A1 | 控制器用于一个空气入口用于高-性能飞机 | 1988-10-20 | 未缴年费 | Messerschmitt-Boelkow-Blohm Gmbh | 本发明涉及一种控制器，用于一个用于气体-涡轮机的空气入口喷发动机在高-性能的飞机，其中，用于获取(不管所述各自的飞行条件)所需要的空气质量流率，具有一空气集水唇，它被设置在所述下引导边缘的所述空气入口，使得它可以枢轴绕一横向轴线和可可以通过控制装置的一个功能发送器。 | 1. A gas turbine jet engine air intake control system for a high-performance aircraft, for a particular flight condition to be obtained independently of air flow amount at the lower leading edge to a required of the air inlet, arranged to pivot about a transverse axis and having air capturing lip, characterized in, a flight speed-dependent Ausschlagweg of the control surfaces ( 11 ) from a signal corresponding to the flight controller ( 5 ), as a function of the pivoting motion of the transducer for the air catch lip ( 1 ) is provided, wherein the pivoting movement of which linear, non-linear and proportional to the function generator is controllable. | B64D33/02
6494 | EP396736A1 | 支撑装置的推进系统。 | 1989-09-29 | 撤回 | Sundstrand Corp | 该高的成本制造一种涡轮喷气发动机的推进系统12用于一种导弹具有一发动机18，安装在一壳体14，包括一入口20到一压缩机22和一排气气体出口24被避免了在一个结构具有一推进系统12具有一个入口26，28; 37位于前所述发动机18的用于将自由流空气到该入口20的所述压缩机22，一个出口30，33; 38，40位于后的所述发动机18用于将排气气体到所述自由流的空气，一个发动机所述发动机起动器42的后部出口24，和一燃料存储囊状物46前进的所述发动机18。 | Claims of equivalent WO 9004714 A1 Claims 1. A propulsion system for a missile comprising : a gas turbine engine including a housing located within a circular casing of said missile, said engine including an air inlet to a compressor and an exhaust gas outlet from a turbine; inlet means located forward of the engine for directing free stream air through the missile casing and into said compressor inlet; outlet means aft of the engine for directing engine exhaust gas through the missile casing and into free stream air; engine start means mounted aft of the engin outlet; fuel storing means mounted forward of the engin within the inlet means; fuel delivery means associated with said storin means for delivering fuel to the engine; and means for controlling said engine. | B64D33/02
6495 | KR19900016622A | 制造方法和一种叶轮叶片翼式 | 1989-04-28 | 期限届满 | 마쯔시다덴기산교 가부시기가이샤, 다나이 아끼오 | [目的]，是适合用于质量生产是轻重量和中，复杂3-pimension的圆叶片可被用于以产生一被用于对以。[配置]通过在至少两个所述的装置产生的注射模塑板构件所述叶片的是在所述一个侧-式叶片，(1)和，肋(2)所述一个弯曲部分(1)和被模制整体，一个弯曲部分(1)从一个肋的高度，其中突起指向基本上在所述垂直方向，(2)。端部的下表面(6)连接，如果希望的其它翼面，其它是可能的，以获得，片材或膜材料在所述(3)具有路由的，从而使该杆可以被偏转翼面。[效果]一个侧的叶片翼式单元，产生一个多个的肋一体地由注射成型，翼面形状和一，希望沿所述的翼尖肋表面平滑地材料或薄膜片材料，以配合其它翼面[…]由于制成，所述叶片的重量，除去气味，是适合用于质量生产，叶片的制造方法，用于-pimension圆复杂3。可被。 | 1. A plurality of ribs protruding in the hollow airfoil shape of the frame of the blades of the impeller blade, on the surface of the wing, the wing and forming a small hole communicating with the hollow inside and the outside, the blade having a bladed impeller blades upon the resonator. | F04D29/30
6496 | JP02275050A | 推力矢量控制器 | 1989-12-08 | 期限届满 | Gen Electric | 目的 : 以向量一推力在一个节距或偏转方向在一轴对称收敛发散喷嘴，用于一个飞机燃气涡轮发动机通过提供一种装置用于改变所述的多个发散的发散喷嘴部分的构成翼片从轴对称，以不对称的。构造 : 一种飞机气体涡轮发动机的排气部10具有一固定-区域管道11包括一个后燃烧器衬12在一系列与排气流，和一个可变-区域下游部分13包括一个轴对称的收敛发散喷嘴14。该喷嘴14包括一收敛段34，一喉部40和一发散段48。所述收敛部分34具有主折片50与所述正端枢接在所述壳体11，和二次所述主折板54枢接在所述的后端部翼片50所述喉部40上或该场所从而作为以延伸到所述的发散部分48通过一个通用或球形接头56。这些二次折片54被控制在由所述操作位置或转动的二级致动器90通过二次工作环86。 | 无 | B64D33/04
6497 | DE3835663A1 | 装置用于控制一个空气入口在高-性能飞机 | 1988-10-20 | 未缴年费 | Messerschmitt-Boelkow-Blohm Gmbh | 本发明涉及一种装置用于控制一种用于气体-涡轮机的空气入口喷发动机的高-性能上的飞行器，该装置为提供用于获得(不管所述各自的飞行条件)所需要的空气质量流率与一个空气集水唇部，其被设置在所述下前所述空气入口的边缘，使得它可以枢轴绕一横向轴和可被通过控制装置的一个功能发送器。 | 1. Means for controlling an air inlet for gas-turbine jet propulsion units at the high-performance planes, for a particular flight condition to be obtained independently of air flow amount at the lower leading edge to a required of the air inlet, rotatable about a transverse axis arranged air capturing lip having, characterized in, that for the control of the air catching lip pivoting a each having a signal transmitter ( 4 ) which is equipped with a flight controller ( 5 ) and/or an engine control unit ( 17 ) as a function generator is provided, by means of which signals the air capturing lip ( 1 ) linear, non-linearly proportional to the respective function generators can be controlled or both or is, the signals being processed or directly from the function generators of the individual and/or the engine power corresponding to the flight -. | B64D33/02
6498 | JP02274694A | 飞行器推进装置。 | 1989-12-05 | 期限届满 | Gen Electric | 目的 : 以允许维护人员到一罩中容易地访问一个机通过支撑所述径向排列的螺旋桨通过装置的环围绕一涡轮叶片和整流罩，和通过所述推进器叶片通过该罩。构造 : 整流罩20a一个和2A～F围绕一反向旋转的涡轮增压机25，和涡轮机36，39是在相对旋转通过气体流动方向从一个气体发生器，以驱动风扇10a，1A～F所述风扇10a一，1A～F是不直接通过所述整流罩安装在一涡轮25，但通过20a一，2a～F和耦合到各自的中间多边形环42与所述整流罩在一起。每个多边形环42被连接到所述壳体52的一涡轮机级3a6a一通过一支架50。因此，访问到该机25容纳在所述整流罩20a，20aF，如一个风扇叶片安装部27，可以容易地被制成。 | 无 | B64C11/06
6499 | DE3738703A1 | 组合，可切换的喷发动机到所述的飞机，航天器驱动 | 1987-11-14 | 未缴年费 | Mtu Muenchen Gmbh | 复合转换-式反应动力设备用于推进飞机，航天器运行在subsonsic，超声和高速区域，环绕一涡轮风扇旁路发动机与前风扇，和一冲压式喷气发动机的发动机具有一周期的对应到的是，所述风机，其中该风扇具有单独独立地支承，可操作地相对旋转的statorless转子和可变的风扇叶片，其是羽状和固定化在冲压操作所述冲压操作期间用于低阻力。 | 1. Combined, switchable jet engine for driving both subsonic and supersonic - - as well as also in hypersonic aircraft operation region and in and spacecraft, comprising a two-circuit gas turbine jet engine having a multi-stage compressor, a combustor, a multi-stage compressor drive turbine and a nozzle as a core or base engine is -, forms a first hot flow circuit, and a second, outer flow circuit forming the combined coaxially with the front fan, and further comprising a ramjet engine, the flow of which corresponds to that of the fan circuit of, ?X<b>?scharacterized in, ?X</b>?s that the Fan is mounted independently of each other, operating in opposite directions to each other during the Fanbetriebes, vane-free running wheels (?X<b>?s10, 7?X</b>?s) with adjustable fan blades comprising, during the ramjet operation in stand still in the feathered position. | F02K7/16
6500 | DE3835664A1 | 可变空气入口用于高-性能飞机 | 1988-10-20 | 未缴年费 | Messerschmitt-Boelkow-Blohm Gmbh | 本发明涉及一种可变的用于气体-涡轮机的空气入口喷发动机在高-性能的飞机，其是提供用于获得(不管所述各自的飞行条件)所需要的空气质量流率与一个空气集水唇，它被设置在所述下引导边缘的所述空气入口，使得它可以枢轴绕一横向轴线和可可以通过控制装置的一个功能发送器。 | 1. A variable air inlet for jet engines on high performance aircraft gas turbine, for a respective flight condition independently haen obtain the required air flow amount at a gige at the lower leading edge of the air inlet, an air trap is provided rotatable about a transverse axis of the lip, characterized in, a signal from an accelerometer ( 12 ) and/or from an engine controller ( 17 ) as a function generator for the pivotal movement of the air collecting lip ( 1 ) is provided, wherein the pivoting movement of which is given by an accelerometer ( 12 ) and/or the engine controller ( 17 ) associated with the signal transmitter ( 4 ) and/or via a flight controller ( 5 ) linear, non-linear and proportional to the function generator is controllable. | B64D33/02
6501 | GB8618166D0 | 飞机空气进气 | 1986-07-25 | 未缴年费 | Rolls Royce Plc | 一个与飞机使用可变循环发动机相关联的问题是如何以提供一个空气进气，其是足够大以被能够以供给空气到该发动机的两个第一和第二压缩机在所述平行流模式和当所述发动机空气动力阻力足够小以最小化是在所述tandom流模式操作在超声波向前飞行。本发明克服了这个问题通过提供一种空气进气，其将一种阻滞门覆盖一第二所述导管，其与第二连通的压缩机部分和一装置的改变所述入口区域的所述导管，使得该区域被最大化时，该发动机是在所述平行流方式和所需的到操作一系列流操作期间最小化。 | 无 | F02C7/042
6502 | DE3912331A1 | 用于高超涡轮-RAM-喷发动机喷嘴 | 1989-04-14 | 撤回 | Mtu Motoren- Und Turbinen-Union Muenchen Gmbh | 该推力喷嘴用于一种飞机配备有一组合涡轮-RAM-喷发动机具有一顶部和底部之间可调的横-段初级和次级百叶窗，滑动沿平行的一个方形-段喷嘴壳体壁以形成密封翼片。所述主闸板被铰接在所述壳体在所述上游端，和所述二次的一些被铰接在它们在该侧远离从所述气体流，和缩回冲到它们。所述涡轮和RAM-喷射部分在所述轴向方向延伸的一个所述其它上方，它们的出口(8，19)终止在矩形的横截面。一隔板(14)所述出口之间延伸的下游作为远为该最窄部分(18)的所述喷嘴(11)。所述的闸板带来的任一个上侧可被以承受在其下游边缘，其中所述主(12a一种，(3a)和二次B快门(12a，13ab)连接，形成一个光滑流动表面。 | 1. Thrust Nozzle for an Aircraft equipped with combined turbine ram-jet engines, with which a variable Nozzle Outline Process between upper in each case and lower Primary and Secondary Flaps is trained, which are mobile led at parallel Wall Surfaces of a square Nozzle Casing sealing, whereby the Primary Flaps are tiltable linked stromaufwartig in each case at the Nozzle Casing, and the Secondary Flaps primaryfold on in each case, from the Nozzle Flow of turned away Side Fulcrums present of the Primary Flaps tiltable linked and also to these Fulcrums essentially concentric Sections, aerodynamic surface covering in retractably, or is extendable from these (after Patent P 39 01 487, 8), by the fact characterized that Gas Turbine Jet Engine (2) and the Ram-jet Engine (3), and their Auslasskan is axially one above the other arranged | F02K1/12
6503 | US4962718A | 水翼推进系统 | 1989-03-07 | 未缴年费 | Pacific Marine & Supply Co., Ltd. | 一种利用双水螺旋桨(16)与双罩空气螺旋桨(18)组合的水翼推进系统(10)。 空气螺旋桨(18)和水螺旋桨(16)由成对安装在水翼船(B14)船体(24)内的柴油发动机(22)提供动力。 每个水螺旋桨(16)通过枢轴传动轴(28)固定到外驱动器35，枢轴传动轴(28)允许传动轴(28)和水螺旋桨(16)相对于船体(24)水平和竖直地移动。 空气螺旋桨(18)和水螺旋桨(16)各自联接到一对发动机(22)，使得当飞行器(14)从船体模式转换到翼载模式时，推力载荷自动地从水螺旋桨(16)传递到空气螺旋桨(18)。 | 1. A propulsion system for a hydrofoil watercraft capable of operating in either a waterborne mode or a foilborne mode, the propulsion system comprising : at least one variable-pitch air propeller assembly positioned to propel the hydrofoil watercraft horizontally across the water; at least one water propeller positioned to propel the hydrofoil watercraft horizontally across the water; and at least one motor means operably coupled to said at least one air propeller and said at least one water propeller to drive said at least one air propeller and said at least one water propeller, said air propeller assembly including means for automatically changing the pitch of the blades of the air propeller assembly to absorb horsepower from said motor means as said watercraft becomes foilborne and said water propeller lifts out of the water. | B63B1/24
6504 | AU5257090A | 改性的双力推动活塞飞机到一个单一的力推动涡轮-支柱配置 | 1990-04-04 | 期限届满 | David Patrick Robson |  | The Claims defining the invention are as follows : *........................................................................................................................ 0 « 1 «3 « ; ¢¢5, _JL—4j·’ I. ^.12...1(7. : 771771.9.7..9177117777.1...........9g77iGu727!Q7........ orTiJnJ.......lm.................. /h7972.771 .17.(717. ..27.1H/177.7..mim ...................... ...........~re........7............(IFF.......2.971..1(1..12.12.701..........71...1.711........7L..................................... TliFFiF 1777.9.J777.e7i7..Q.. 7υΑβρ.....m&if........................... 7..7.7..17.7..........2777, ...........277775, ......7^z£........7, 21.7.1.7.7.7........................... 7Δ9177.7.........7q/jF17s777).7..77.......777......¢711.777.......77ι7., NAME OF APPLICANT (BLOCK LETTERS) • Note : If there is insufficient space above to type the statement of Claim, do not use this sheet, but use separate sheets of paper beginning with the words The Claims defining the invention are as followsand ending with the date and the name of the applicant in block letters. —a | B64D27/14
6505 | SE8702114D0 | 飞行器推力控制 | 1987-05-21 | 放弃 | Gen Electric | 一个用于同轴一体化控制系统通过一个共同的燃气涡轮发动机的相对旋转的驱动飞机推进器。该系统建立一个发动机的燃料压力比通过控制流和使用所述建立的压力比，以设定的推进器速度，推进器的速度通过调节叶片的节距被设定。 | 无 | F02C9/58
6506 | GB8618167D0 | 飞机空气进气 | 1986-07-25 | 未缴年费 | Rolls Royce Plc | 一个与飞行器使用可变循环发动机相关联的问题是如何提供足够大的进风口能够提供给第一和第二平行流期间发动机的压缩机方式，可充分时的空气阻力较小，以减少发动机在超声波中串流操作模式向前飞行。本发明克服了这个问题通过提供进气相结合的阻滞门覆盖第二部分所述管道连通第二的压缩机和装置改变所述管道的入口区域是当发动机需要面积的最大化操作在平行流模式和期间最小化串流操作。 | 无 | F02C7/042
6507 | DE3835667A1 | 空气-进控制器用于高-性能飞机 | 1988-10-20 | 未缴年费 | Messerschmitt-Boelkow-Blohm Gmbh | 本发明涉及一种空气-入口用于气体-涡轮机喷发动机控制器在高-性能的飞机，其中，用于获得(不管的所述各自的飞行条件)所需要的空气质量流率，具有一空气集水唇，它被设置在所述下使所述空气入口的边缘，使得它可以枢轴绕一横向轴线和可被控制通过一种功能发送器的装置。 | 1. Air inlet control system for gas-turbine jet engine at a high-performance aircraft, the flight state independent obtain the required for the air flow amount at the lower leading edge of the air inlet a, is arranged pivotably about a transverse axis of said air collecting lip, characterized in, that the signals from at least one air collecting lip ( 1 ) or in the area of which is used in the air inlet ( 7 ) which is arranged on the flow pressure gauge ( 9 ) for the pivotal movement of the air catching lip as a function of the sensor ( 1 ) is provided, wherein the pivoting movement of which directly by a flow pressure sensor ( 9 ) associated with the signal transmitter ( 4 ) and/or via a flight controller ( 5 ) linear, non-linearly proportional to the function generator is controllable or. | B64D33/02
6508 | US4864815A | 具有涡轮驱动起动泵燃料供应系统 | 1987-12-24 | 未缴年费 | Sundstrand Corporation, A De. Corp. | 使用单个主离心式燃料泵来向飞机燃气涡轮发动机供应燃料具有优于其它已知系统的优点，然而存在的问题在于，当以与发动机速度的固定比率驱动离心泵时，离心泵在发动机起动条件下不能在足够的压力下输送燃料。 所公开的使用主离心泵的燃料供应系统通过将涡轮驱动的起动泵添加到燃料供应中来克服该缺点，其中涡轮和起动泵两者接收由主离心泵泵送的燃料，并且涡轮利用高流量、低压燃料来驱动起动泵，起动泵将燃料的压力增加到足以用于发动机起动的值。 起动泵输送燃料，直到主离心燃料泵已经达到以所需压力向发动机提供燃料的速度，此时涡轮不再被驱动并且起动泵的输出变为零。 | 1. A fuel supply system for a gas turbine engine comprising, a centrifugal pump, a delivery line connected to the outlet of the centrifugal pump for delivering fuel to a gas turbine engine, and means operable only upon engine start-up and powered by flow of fuel pumped by the centrifugal pump for receiving fuel pumped by the centrifugal pump and increasing the pressure thereof and returning said fuel to said delivery line. | F02C7/26
6509 | IT7826244A0 | 用于测试涡轮发动机对气体的状况的装置。 | 1978-07-28 | 期限届满 | Gen Electric | 便携式测试装置为燃气涡轮发动机提供微调可调参数的现场测量。 来自设置在发动机周围的传感器的模拟输入信号被滤波，以减少电磁干扰，被调节、放大、转换为数字形式并被提供给微处理器。 微处理器使用数字输入信号和存储的数据来计算测量的微调参数的值，并将结果输出到数字读出器以供显示。 还提供电路以允许测试装置的操作者将已知数据输入到发动机和/或飞行器，以便验证驾驶舱仪器的性能。 测试集也可以被置于内部测试模式中，以验证其适当的性能。 | 无 | G01M
6510 | EP120856A1 | 推力换向器阻滞门组件。 | 1982-09-29 | 期限届满 | Boeing Co | PCT专利PCT\/us82\/01355秒。371日期sep.年，29，1982秒。102(e)的日期sep.年，29，1982sep.年的PCT申请29，1982的PCT酒吧。wo84\/01344号PCT酒吧。日期1984年4月12日。一用于一扇形发动机推力换向器阻滞门组件(34)其中的多个阻滞的门(10)被设置在空气动力学上绕一周边的一中心风扇管道周向区(46)中所述发动机的一个巡航配置和被枢转的径向成一个环形环中断所述风扇管道在一种用于转向空气径向推力换向配置向外和向前通过一个同心的旁路管道(48)，每个所述阻滞的门(10)被固定用于枢转位移通过一个铰接的连杆(50)包括一拖链路(62)设置用于弧形运动绕一固定枢轴点(64)。在其近端，一个“过中心”链路(12)跨越所述阻滞门(10)和所述阻力所述的远端连杆(62)在一个纵向可移动的枢轴点(70)，和一个偏置件(100)用于张紧所述铰接连杆(50)。和所述阻滞门(10)径向向外围绕所述可平移的枢轴点(70)在所述巡航时配置。 | Claims of equivalent WO 8401344 A1 WHAT IS CLAIMED IS : 1. A thrust reverser blocker door assembly for a fanjet engine wherein a plurality of blocker doors are disposed aerodynamically about a peripheral circum¬ ferential zone of a central fan duct of the engine in a cruise configuration and are pivoted radially inward into an annular ring interrupting said fan duct in a thrust reversing configuration for diverting air radially outward and forward through a concentric bypass duct, each of said blocker doors being secured ° for pivotal displacement by an articulated linkage comprising a drag link disposed for arcuate motion about a fixed pivot point at its proximal end, an overcenter link pivotally spanning said blocker door and the distal end of said drag link at a longitu- 5 dinally translable pivot point, and biasing means for tensioning said articulated linkage and biasing said blocker door radially outward about said trans¬ latable pivot point when in said cruise configuration. | B64C9/36
6511 | GB8722757D0 | 辅助气体涡轮机植物 | 1987-09-28 | 未缴年费 | Kloeckner Humboldt Deutz Ag | 一辅助气体涡轮机设备4带动一个工作涡轮8连接到一个空气供应装置10。所述涡轮植物以其空气供给3从一个舱1供给通过该装置10。所述气体涡轮机是优选一两个轴植物。 | 无 | B64D13/08
6512 | US4954974A | 涡轮发动机风扇转速监测器 | 1988-12-15 | 未缴年费 | Howell Instruments, Inc. | 一种与飞行器发动机一起使用的涡轮风扇速度监测器，所述涡轮风扇速度监测器监测多个飞行器发动机中的每一个的实际风扇速度。 该装置还输入总气温、气压高度、高度速率和车轮位置的瞬时值。 风扇速度监测器根据总空气温度、压力高度、高度速率和车轮数据的位置中的每一个来计算涡轮风扇的超速极限值，并指示实际风扇速度何时超过每个被监测发动机的超速极限值。 监视器警告飞行员计算出的超速情况，他可以通过节气门操纵来控制超速情况。 发动机寿命与起飞、爬升和巡航时的计算速度有关。 当实际风扇速度超过任何发动机的超速限制时，监视器会记录这些情况的时间和持续时间。 监视器还可以包括显示器，以指示任何计算的或感测的参数的值，包括实际风扇速度超过任何发动机的超速限制的频率。 监视器还可以包括数据输入控制，以手动输入先前为被监视发动机累积的发动机数据。 | 1. A turbine fan speed monitor for use with at least one aircraft engine having a rotating turbine fan with a variable overspeed limit value comprising : an RPM sensor for continually detecting actual fan rotational speeds of at least one aircraft engine; an environmental condition sensor for continually detecting environmental data defining at least total air temperature, pressure altitude and altitude rate; and a computer, electrically connected to the RPM sensor and the environmental condition sensor, for recording the actual fan speeds, for recording the environmental data, for determining overspeed limit values for each monitored aircraft engine as a function of the environmental data, and for comparing the overspeed limit values with the actual fan rotation speeds, the computer including memory means for recording at least the frequency of the actual fan speeds exceeding the overspeed limit values for each monitored engine. | G08B21/00
6513 | US4567960A | 固定几何形状受控夹带通风收敛喷嘴和方法 | 1982-08-23 | 未缴年费 | Boeing Company, The | 一种组合收敛喷气发动机飞机喷管(86, 142, 146)和通风管(88, 136, 144)被固定在适当的位置，并且不具有移动部件。 环境空气通过管道入口(96、140、154、160)、通过喷嘴壁、通过中空支柱(90、138)被夹带，支柱支撑并连接到中空中心管(102、144)或多个管(136)，以邻近喷嘴的下游端，以在起飞时与射流形成气体排出物混合。 管道(102, 136, 144)相对于喷嘴排气定位，使得夹带的环境空气在起飞期间流入气体排气中，并且使得环境空气流在巡航飞行期间基本上受到限制或关闭。 环境空气入口(160)形成为多孔表面，穿过该表面的孔大体上呈百叶窗(166)的形状，百叶窗的下游端部(174)向喷嘴外壁表面的内侧凹陷，以在巡航飞行期间和起飞时沿喷嘴外周提供最小阻力。 一种将噪声抑制器的出口端定位和固定在会聚喷嘴内的方法，使得在起飞期间被夹带的环境空气流入气体排放物中以显著降低发动机噪声，并且使得环境空气在巡航飞行期间被显著限制或完全关闭。 该方法中，环境空气夹带在会聚喷嘴内的噪声抑制器中，并在起飞期间邻近喷嘴下游端向下游排出以与排气混合以抑制发动机噪声，并且在巡航飞行时，通过将发动机排气朝向环境空气出口下游的噪声抑制器轴线转动来基本上限制或关闭通过噪声抑制器的环境空气。 | 1. In a convergent jet engine aircraft nozzle adapted to exhaust a propulsive gas jet, said nozzle having wall means longitudinally bounding a substantially open portion, said wall means bounding said portion converging toward a downstream exhaust end, jet engine noise suppressor means for supplying ambient air through the inside of said nozzle so as to reduce the noise produced by said gas jet during takeoff, said suppressor means including duct means for entraining said air through said wall means, into said nozzle, and to a position associated with the nozzle downstream end to mix with the gas exhaust at takeoff, said duct means having upstream inlet and downstream outlet ends, the improvement comprising : said duct means being open upstream to entrain the ambient air during takeoff and being connected into said wall means for entraining said air during takeoff downstream out of said duct means to mix with the jet forming gas exhaust; said duct means being of substantially minimum low-drag configuration, relative to air flow therethrough and gas flow therearound, said duct means being continuously open between and at upstream and downstream ends and being fixed in shape and position, and being positioned downstream in association with the nozzle exhaust so that the entrained ambient air flows into the gas exhaust during takeoff and so that ambient air flow is substantially restricted or is shut off entirely during cruise flight. | F01N1/14
6514 | DE3505975A1 | 用于飞机气体涡轮喷发动机与有意涡轮施工部分冷却 | 1985-02-21 | 未缴年费 | Mtu Muenchen Gmbh | 1。一种用于飞机气体涡轮机的喷射推进单元，其中一个或多个的涡轮机，尤其是它们的结构部件，其被所述内壳体上侧，是能够欣赏的局部控制冷却在一些合适的位置从压缩机吸入的空气从该循环，和其中，在至少一个用于退线(14)中的压缩机的空气和其被引导在所述的结构部件，其方向是关键的操作过程中，一关-关阀(15; 61)用于控制所述冷却空气被所设置的上游点在其所述线(14)排出到一个涡轮机壳体，其特征在于，在使所述关-关阀(15; 61)包括一关-关件(32; 62)通过差动压力致动和设置在一壳体，释放一通过-用于供给冷却空气流的横-段到所述的入口点，所述关-关件(32; 62)被以一吊舱之间通过差动压力致动或壳体或涡轮机壳体压力(P吊舱; P壳体)获得一个上侧和所抽出的空气压力(phdv)获得所述其它侧上; 从而使冷却空气供应是仅释放如果存在是一种在差动压力的变化相关联的与一加速度本发明的推进单元。 | 1. Gas-turbine jet engine for aircraft, in the case of the one or more turbines, in particular inner turbine-housing-side structural members, by means of the extracted compressor air to be cooled at a suitable point in the cycle, characterized in, that at least one compressor extraction air line (14) for locally targeted cooling critical in operation, the turbine housing side of said structural components is provided inside, prior to their opening position in the respective turbine (13) housing, a pressure (15) relief valve is connected, which upon exceeding a predetermined differential pressure between the extraction air pressure (PHDV) and any other suitable pressure, for example the cell pressure (PNACELLE) or the turbine pressure (PGEHÄUSE) is open. ESP 790 | F02C7/18
6515 | US4949944A | 飞机模型夹具 | 1989-05-25 | 未缴年费 | Groff Sr James | 本发明公开了一种模型飞机夹具，其特别适于将模型汽油发动机飞机支撑在基本上任何位置或方位，从而可以对其进行修理。 夹具包括加重基座和从其向上延伸的竖直柱。 水平梁通过球节和耳轴可枢转地连接到立柱的顶部，该连接从立柱的轴线径向偏移。 前后轮夹具可调节地安装在水平横梁两端附近，连接到飞机的车轮上，并将飞机固定到夹具上。 | 1. A model airplane jig comprising : a weighted base; a vertical post extending upwardly from said base; an elongated main beam; means connecting said main beam intermediate the ends thereof to the top of said vertical post; said connecting means permitting said beam to be movable between a first position wherein it is located substantially above said vertical post and a second position wherein it is inverted and located at a position horizontally spaced from said vertical post; a rear support means adjustably connected to one end of said main beam, said rear support means including means for clamping the rear wheel of a model airplane; a secondary cross beam adjustably connected to the other end of said main beam and being substantially perpendicular thereto; left and right forward support means adjustably connected to either end of said second cross beam, each of said forward support means including means for clamping a different one of the two front wheels of a model airplane, each of said support means including a saddle member for supporting the underside of the wheel and a pair of adjustable clamping elements adapted to hold the top of the wheel. | B23Q1/04
6516 | FR2514408A1 | 装置以控制dilations和所述热气体涡轮机的应力在一个盘 | 1981-10-14 | 放弃 | Snecma | L′明涉及一种装置以控制dilations和所述热的应力在一个盘的涡轮机具有gaz。Ce装置包括片perforees5a，5ab，15a一种，15b，15c，可见组装具有短的距离-一-可见的小盘1，在特定Sa周围相比，以Sa轮缘1a和左厚intern1aC，11a一种装置，11b，12a一种，12aB被设计以泄放冷的空气和热空气在各种阶段的所述压缩机或所述涡轮和对注入，通过对应的片材perforees5a，5b，1a5a，15ab，15aC在所述开始的每个加速度，该冷的空气向所述轮缘1aadu盘和所述热空气向Sa的左厚intern1aC和，优选还在每个减速，从所述热空气向所述轮缘1a和所述的冷的空气向所述部分interns在特定1aCL′明适用于以所述气体涡轮机utilisees东用于所述推进的所述avions。 | CLAIMS1.Device for controlling thermal expansion and stresses in a gas turbine disc (1), comprising means for striking at least one of the two faces of the disc (1) with air jets, characterized by the fact that perforated sheets (5A, 5B, 15A, 15B, 15C) are mounted at a short distance opposite certain regions (la, lb, lcj of at least one face of the disc (1) in particular facing its rim (la ) and around its thick internal part (the : ), and that means (11a, 11b, 12a, 12b) are provided for taking cold air and hot air from different stages of the compressor or of the turbine and for injecting, through the corresponding perforated sheets (5A, 5B, 15A, 15B, 15C) at the start of each acceleration of the cold air towards the rim (la) of the disc and the hot air towards its thick internal part (le) and preferably also during each deceleration, hot air towards said rim (la) and cold air towards said internal part (le). | F01D5/08
6517 | EP194391A1 | 钇和钇-硅轴承镍基超级合金特别可用作相容的涂料用于先进的超级合金。 | 1985-03-13 | 期限届满 | Offerta Di Licenza Al Pubblico | 在本发明提供的钇和钇-硅轴承的合金，其是化学和机械相容性与先进的镍基超级合金和镍-基共晶的超级合金，其具有优异的耐高的温度下氧化。该合金本发明的是，因此，特别有用的作为一种保护环境所述外表面涂层的热-阶段飞机气体涡轮发动机部件，例如，旋转叶片和静止叶片，从这种先进的超级合金制成的。 | 1. A composition for application to nickel-base superalloy substrates consisting essentially of, by weight, 1 to 10% cobalt, 6 to 12% chromium, 5 to 8% aluminum, 1 to 10% tantalum, 1 to 10% tungsten, 0 to 3% rhenium, 0 to 2% molybdenum, 0.1 to 2% hafnium, 0.005 to 0.1% boron, 0.005 to 0.25% carbon, 0.01 to 1.0% yttrium, the balance nickel and incidental impurities. | C23C30/00
6518 | GB2227953A | 流体转移装置。 | 1990-01-11 | 撤回 | Gen Electric | 一种飞机气体涡轮发动机具有一主油系统11和一个副油系统13连接由一个装置10，它允许间歇套圈上的所述系统13通过将油从系统11。当所述发动机被运行，该油压力关闭阀25和101，它阻止任何油转移，但孔47在阀25允许油，以填充储存器65，推动隔膜67以所述右，所述发动机停止时，弹簧49和123返回所述阀到的位置，其中它们接触座43和119，而弹簧71膨胀，以排出所述内容的储存器65到系统13经过阀25。任何过量的油从系统13返回到系统11经过阀101。过滤器19和88在所述转移和返回线之间的固体污染物防止转移所述两个系统。 | CLAIMS : 1. A fluid transfer device for transferring fluid between a first and a second fluid system, said device comprising a pair of fluid flow paths, each of said flow paths being in flow communication with the first and second fluid systems, and each of said flow paths including at least one fluid filter selectively disposed along each flow path and at least one selectively movable valve means disposed along each flow path for controlling fluid flow between the first and second fluid systems. | F01M1/12
6519 | FR2642793A1 | 反应发动机在特定的用于军用飞机 | 1990-01-25 | 期限届满 | Mtu Muenchen Gmbh; Deutsche Forsch Luft Raumfahrt | 一喷发动机1a一与一气体涡轮机2和一后燃烧器3被提供有一主喷嘴17下游的所述气体涡轮机2。可关闭的二次空气孔23被设置在该后燃烧器壳体15直接下游本发明的主喷嘴17。所述主喷嘴17和具有相对所述二次空气的开口是可调以一个另一个顺序中，以达到作为集约化一空气混合作为可能的，在这种方式所述的噪声所述喷发动机可以有利地被基本上降低，其中所述喷嘴17包括枢转的锥形段具有孔。在可供选择的布置该喷嘴可以包括一旋绕波纹轮廓(图2和3)，多个喷嘴(图4和5)或铰接板(图6和7)。 | CLAIMS1- Jet engine consisting of a gas turbine (2) and a casing (15) of afterburner (3) disposed downstream, in particular for military aircraft, characterized in that a primary nozzle (17) for the main flow of the gas turbine (2) is provided downstream of this gas turbine (2), and in this respect that secondary air orifices (23) are provided in the casing (15) of the post burner -combustion, ambient air which can be led into this envelope (15) through these orifices, the primary nozzle (17) and the secondary air orifices (17) being tuned together to obtain one. intensive mixing of air. | F02K1/46
6520 | DE3017035C2 | 飞机燃气涡轮发动机的压缩机转子 | 1980-05-02 | 未缴年费 | United Technologies Corp., Hartford, Conn., Us | 一种轻质，转子组件用于一种燃气涡轮发动机具有一临界速度特性以及上面所述操作速度是本发明公开了。各种施工所述转子组件的细节，其提高所述轴向刚度和其屏蔽的部分的所述盘从工作介质气体被开发。所述转子组件采用一个截头圆锥形的构件，以连接一轴到所述盘。 | 1. Shear thickening an aircraft gas turbine engine rotor, a rotor shaft assembly ( 28 ) and a rear rotor disk ( 36 ), which has a frustoconical member ( 30 ) with the rotor shaft assembly ( 28 ) is connected, wherein the rotor disk is circular with a central bore ( 52 ) cent, with a rim ( 56 ) is provided, which comprises a first row ( 26 ) supports, wherein, the frusto-conical member ( 30 ) with the rotor disk ( 36 ) near the rim ( 56 ) is connected and that the rotor disk ( 36 ) with rim ( 56 ) a second row ( 64 ) supports. | F01D5/06
6521 | GB8902641D0 | 用于气体涡轮发动机燃料中的排水系统的改进 | 1989-02-07 | 撤回 | Rolls Royce Plc | 在一个飞机喷发动机，在主发动机停机未燃烧燃料在所述主发动机燃烧系统(124)是背吹扫入所述主燃料计量单元(116)和从所述计量单元是喷涂到所述发动机的旁路管道(160)从whence它是随后排出的。这种不离开与所述需要一个单独的车载用排水罐用于未燃烧燃料中剩余的所述发动机在发动机停机，燃料被供应从一个罐110通过一个泵112; 和一齿轮泵114，一线103供给的燃料通过一个泵118，开关阀120和计量单元122，以一后燃烧器系统126。 | 无 | F02C7/232
6522 | FR2642473A2 | 由以飞行机的改进和以它们的推进器 | 1989-02-01 | 期限届满 | Canot Albert | 本发明涉及航天器和飞机与一地面效果和提供了改进，以它们的发动机，以它们的推进器; 以该机推荐的用于加工所述复曲面这些发动机的活塞。所表示的发动机是一两冲程发动机与复曲面的自由活塞使该爆炸的停止和向后扳动，这种发动机，其中，等所述火箭，为能的推进任何介质中，将非常可能消耗1000更少的次数比所述火箭。所述推进器将使它可能以达到所述的光速度，和所述发动机将使它可能以达到逸出速度，它是可能即它们将使它可能以达到居室的行星齿轮，该发现我们具有一个在两个的机会少比24的光年离开，并将使它可能以构建体的轨道工厂发送太阳能能量到地。 | -9R ^ rNDinATIONSI. Improvements made to spacecraft, aircraft, ground effect, their self-propelling engines, their mass-induced percussion thrusters, the machine recommended for machining the pistons of toroidal engines at the—5propellers recommended.? OImprovements made to the thrusters recommended according to claim I, characterized in that these thrusters can give forward and backward travel by being integral with rollers (i) which roll in a circular rail io ( | B64G1/40
6523 | KR19900011961A | 具有改进的接缝涡轮内缸 | 1989-12-30 | 期限届满 | Westinghouse Electric Corp | [目的]蒸汽涡轮机是一种以整体壳体对准和蒸汽提取装置外壳的蒸汽涡轮机设置提供了。[配置]蒸汽涡轮(10)中的一个外筒(14)，内筒(16)，涡轮沿所述的长度大的数量环形的行的一个多个的固定叶片(20)用于支撑该内缸连接到装置(18)和转子(22)被连接到大数量的一种设置环形沿该长度的一转子叶片排(24)。包括一-翼飞机具有一个旋转-。启动一蒸汽涡轮的入口部分的所述(26)被引入以该蒸汽涡轮机的旋转翼和固定叶片(20)中的每一个采用一个向上的一个冷蒸汽涡轮系统流动通过所述多个连接所述的端部，向上的一个冷蒸汽涡轮机系统的改进结构(12)从提取的所述内筒抽出的蒸汽配管(28)被设置垂直关系到所述一个负载板(30)中所述内筒之间的连接和一个柔性特性瓣(32)，一个负载板的所希望的位置数对齐的凸耳(34)两个负载板凸耳和对准和的一数量的加强部角撑板(36)连接与第二体和具有\/克。负载板提取蒸汽配管(28)围绕所述，提取蒸汽配管被支撑为连接从而，改进的结构(12)具有一个N和板的负荷，提取蒸汽配管固定有关系，以所述凸缘(38)包括。 | 1. , the outer cylinder (14) and inner cylinder (16) along the length of the turbine (10) at a predetermine number of annular rows are arranged in multiple (20a field R) of the fixed fins (20) in order to support means (18) attached to the inner cylinder (16), attached to the rotor along the length of this predetermined number of annular rows are arranged in multiple (24a field R) with the rotation of the turbine (10) fins (24) provided in the rotor (22) along its longitudinal axis, in which it emerges from the inner cylinder (16) and attached to the extraction steam piping (28) including a casing structure in a steam turbine (10), a steam extraction device (12) integrated with the casing arrangement and said turbine, arranged perpendicularly to the extraction steam piping (28) plate (30); load between the load plate (30) and attached to the inner cylinder (16) and said at least one pedestal (32); predetermined position with respect to the load plate (30) with a plurality of lugs (34) attached to the arrangement; arrangement (34) and the load plate (30) and attached to the plurality of reinforcing gusset (36) including a steam turbine casing and said handle device. | F01D25/24
6524 | US4942294A | 光纤传感装置，用于在单个光纤电缆上多路复用不同波长的多个光信号 | 1988-05-12 | 未缴年费 | General Electric Company, A Ny Corp. | 公开了一种用于在飞机燃气涡轮发动机中收集和传输关于多个操作参数的数据的光纤系统。 来自光源的宽带光通过光纤传导到波长分离器/组合器，波长分离器/组合器将接收到的光信号分离成多个离散输出波长。 每个波长被传输到对应的光开关，该光开关响应于被监测的引擎或环境参数来反射全部、没有或部分接收到的光波长。 波长分离器/组合器将反射的波长多路复用成单个信号，该单个信号包含与所有监测参数有关的信息。 | 1. An optical sensing system, comprising : an electromagnetic radiation source emitting broadband electromagnetic radiation; plurality of optical switch devices, each of said switch devices being responsive to physical conditions applied to it to modify and reflect electromagnetic radiation supplied to it; a wavelength splitter/combiner for receiving said broadband electromagnetic radiation and separation said broadband radiation into a plurality of selected wavelengths, said wavelength splitter/combiner further including means for combining electromagnetic radiation reflected from said switch devices into one composite signal; a plurality of optical fiber conductors, a separate conductor corresponding to each one of said plurality of optical switch devices, each of said conductor functioning to transmit a selected wavelength from said splitter/combiner to said conductor's corresponding switch device and to transmit reflected radiation from said conductor's corresponding switch device to said splitter/combiner; an optical conductor for transmitting radiation from said radiation source to said wavelength splitter/combiner and for transmitting said composite signal from said splitter/combiner; and means for extracting said composite signal from said last-recited optical conductor. | H01J5/16
6525 | ES2014676A6 | 系统用于调节所述空气流在所述的涡轮风扇的一直升机和装置使用所述系统 | 1989-06-23 | 权利终止 | Cantinieau Jean | 根据本发明，本发明是一种系列的叶片分布均匀或在大致均匀的方式在所述入口所述的涡轮风扇，其作用为抗扭的装置在一直升机，所述最大和最小位置之间被可移动叶片的入口或循环的空气。该系统还描述了用于实际应用的是装置，由基本的一种多个基本上相同的叶片分布的径向绕所述条目的所述的涡轮风扇，所述叶片被活动中的角度位移其包括一平面大致垂直于所述的致动的所述转子轴线的所述的吹风扇[]涡轮或涡轮风扇作为远为一平面大致平行于所述轴线，该系统允许调节所述流量或数量的根据与中的空气循环通过所述风扇涡轮的转矩补偿用于每个飞行要求高度。 | CLAIMS one. Air flow regulator system in a blowing turbine, especially in a helicopter antipair turbo fan, characterized in that a plurality of spaced blades or partial shutters are arranged radially at the air inlet of said turbo fan, substantially equal to each other and distributed in shape uniformly or approximately uniformly spaced, said sheets or partial shutters being movable between a position of maximum entry or circulation of air and another position of maximum entry or circulation of air through said antipair turbo fan. | B64C27/16
6526 | FI874799A0 | 管理程序和程序，以避免HELIKPTER的反对调查。 | 1987-10-30 | 权利终止 | Mikkonen, Jukka | 过程中用于实现一种用于一喷气转子轮毂机构直升机，该压力被引导从所述压缩的空气; 它是用于对被传导到中空转子叶片1，以一活塞6，其是所述的运动通过一弹簧力7和相对的所述的运动，它使一个翼运动。所述爬操纵的所述直升机和，在所述相同的时间，所述调节的所述功率进行到所述转子是实现通过调节所述压缩-空气生产(所输出的所述电机)。 | 无 | B64C
6527 | DE3734624A1 | 螺旋桨风扇 | 1987-10-13 | 未缴年费 | Kastens Karl | 一螺旋桨风扇是根据与图3中描述了所附绘图的设定。该螺旋桨风扇包括一个气体发生器1(由的所述轴向压缩机62，该燃烧器装置63和该涡轮64)和一动力涡轮5，它被连接到其上，与其对转转子13和20，该转子13被耦合到所述分度鼓6和8，而所述转子20被耦合到所述分度滚筒7。所述轴向可移动的分度小齿轮9，10和11被分配以该分度转鼓，该小齿轮传递所述所述动力涡轮的旋转脉冲到所述叶片根部夹持器26和29与所述风扇叶片50安装在在其上。在根据与所述操作要求，所述风扇叶片50可枢轴与所述热驱动所述的助剂移动体55到所述向前或反向-推力位置，该分度小齿轮(其可被同步的)被啮合与所述力-吸收分度腹板27，30或31。所述制动装置65是在顺序操作以启动所述随后在旋转方向变化，在顺序以停止所述两个对转叶根夹持器和因此还所述风机叶片，其吸收负载在所述相反的旋转方向再次一旦所述制动效果具有被取消。通过冷却所述位移与所述助体结合中的一个环形风扇78与所述环形涡轮79，360@之前在一枢转角度，所述风扇叶片的任何中间位置[ : ]用于保持所分别需要入射角度。。。原始摘要不完全。 | 1. propeller fan comprising a of compressor, Combustor and turbine existing gas generator and an attached power turbine counter-rotating rotors, characterized, that a shift drum (6) Directly or indirectly to the outer shell (14) Of a turbine rotor (13) isincluded is whose Austrittsbeschaufelung (17) by means of a bridging shaft (18) with his Eintrittsbeschaufelung (15) Is coupled whose Outer ring again with an associated Schalttrommel (8th) A rotationally fixed connection is received, that ferner further shift drum (7) On the outer rim of the Eintrittsbeschaufelung (23) Of a second turbinerotors (20) Is fixed, and that on each of the three Switching drums front a synchronizable Switching pinion (9, 10, 11) Is slidably mounted, that also has a front blade root mounting (26) With a switching bridge (27) Is equipped and the associated bearings (28) On a Ringtraverse (33) Are provided which are located on the compactionter-turbine housing (2) Rests while the heckseiterm blade root support (29) Two parallel zueinanthe arranged switching webs (30, 31), Wherein the respective bearings (32) On the gas outlethousing (34) Are housed. | B64C11/30
6528 | CA1270801A1 | 空气射流反应对转转子与推力反向器和gyrodyne特定转子空气供给控制 | 1984-12-31 | 放弃 | Ramme Maurice; Ramme Monte | 申请人 : 莫里斯ramme和蒙特ramme标题 : 空气射流反应对转转子与推力反向器和gyrodyne特定转子空气供给控制的高翼，双射流gyrodyne具有空气射流反应，对转转子动力与旁路空气从双涡轮风扇发动机。尾管从所述的涡轮风扇发动机被设置平行于和在相反侧的一纵向导管用于向后排出旁路空气。控制阀门可控制的旁路空气供应有选择地向所述中空转子桅杆用于驱动所述转子和向所述纵向空气排放管道，所述尾管和所述的后部分的所述空气排放管道分别连接由一个水平稳定器和排出的方向舵被定位在所述滑流从所述尾管和所述空气排出管道。所述翼具有降尖端部分提供浮选支腿在它们的向下突出的位置。 | 1. In a gyrodyne the improvement comprising the combination of a fixed wing, a hollow mast mounted centrally of the gyrodyne, concentric contrarotating rotors carried by said hollow mast, twin turbofan engines carried by the gyrodyne at opposite sides of said hollow mast and discharging exhaust gas to effect jet thrust for the gyrodyne, duct means connecting said turbofan engines and said hollow mast for supplying bypass air from said turbofan engines to the interior of said hollow mast, air discharge means carried by the blades of said contrarotating rotors for discharging transversely thereof air received from said hollow mast to effect reaction rotation of said rotors, two tail pipes extending rearward from said turbofan engines, respectively, and disposed in substantially spaced parallel relationship for discharging exhaust gas from said turbofan engines and forming an outrigger, rudder control devices mounted in the slipstream from each of said tail pipes, and rudder control means for swinging said rudder control devices for said two tail pipes simultaneously. | B64C27/18
6529 | US4936526A | 可折叠对旋螺旋桨风扇叶片 | 1989-02-02 | 未缴年费 | Williams International Corporation | 一种非导管涡轮风扇发动机，包括第一风扇叶片和第二风扇叶片，所述第一风扇叶片和第二风扇叶片轴颈设置成从基本上平行于发动机旋转轴线的折叠位置旋转到径向定向的推进状态。 可释放护罩通常将风扇叶片保持在折叠状态，并以受控顺序释放风扇叶片。 | 1. In an unducted turbofan engine comprising a turbine engine having first and second rearwardly extending counter-rotating coaxial output shafts, the improvement comprising a first foldable fan blade journaled on said first output shaft for rotation from a folded position substantially parallel to the axis of rotation of said engine output shafts to a radially orientated propulsion condition; a second foldable fan blade spaced axially rearwardly from said first fan blade and journaled on said second output shaft for rotation from a folded position substantially parallel to the axis of rotation of said engine output shafts to a radially orientated propulsion condition; and a shroud normally enclosing and retaining said first and second fan blades in the folded condition, said shroud being movable parallel to the rotational axis of said engine output shafts to first release said first fan blade for movement to the propulsion condition and thereafter release said second fan blade for movement to the propulsion condition. | B64C11/46
6530 | JP02163421A | 用于风机噪声抑制装置 | 1988-12-16 | 期限届满 | Fuji Heavy Ind Ltd | 目的 : 以抑制风扇噪音通过所述整个区域上形成一凹部的所述表面的一风扇叶片和接头-嵌入一个蜂窝芯具有一个多个空位的部件，其垂直连通到所述凹部和连接一多孔表面部件在所述表面的所述蜂窝芯。构造 : 一凹部10a的是所述的所述表面的整个区域上形成几乎每个叶片10的一风扇，和一个底部板11被连接到该底部分，和一种蜂窝芯12在一个电池结构具有一多个空位部分12a的一种，其被连接到该底部板11垂直连通; 和一多孔表面构件13，它被安装到所述叶片10和顺利地覆盖所述的表面被与该表面接合，和一个helmholts共振部分14被形成。所述多孔表面构件13由一种多孔表面的部件与所述的表面1a3a一连接所述蜂窝芯12和一多孔表面部件13aB用于获取所述较高的声音抑制效果通过一个音性。所述叶片10，它使所述循环的压力变化所产生的所述风扇噪声是吸收和软化由所述的亥姆霍兹共振，和所产生的噪声本身可被抑制。 | 无 | F02C7/045
6531 | GB8909977D0 | 模块化气体涡轮发动机 | 1989-05-02 | 撤回 | United Technologies Corp | 燃气涡轮风扇发动机具有提高可维护性特征的。发动机芯的前，后段连接到其它.每个所述发动机上的挂架分开独立安装，而不必去除其它的从飞机。. | 无 | F02C7/00
6532 | DE3735421C2 | 用于降低由活塞发动机驱动的螺旋桨飞机的飞行噪音的装置 | 1987-10-20 | 未缴年费 | Deutsche Forschungs- Und Versuchsanstalt Fuer Luft- Und Raumfahrt Ev, 5300 Bonn, De | 螺旋桨布置在发动机轴上，使得发动机的声压的正部分落在螺旋桨的声压的负部分上。 一种发动机/螺旋桨组合被方便地使用，其中每转螺旋桨轴的发动机点火数除以螺旋桨叶片数是整数，优选等于1。 …图像 | 1. Arrangement for reducing the noise of a piston engine aircraft having fly-driven Propeller, in which a sound source on the aircraft, which is arranged at a distance from the Propeller, positive acoustic pressures are output, the sound pressure drop to negative parts of the Propeller, wherein, the Propeller is arranged on the motor shaft, the engine sound pressure positive components to sound pressure that are negative parts of the Propeller. | B64C11/00
6533 | US4934632A | 气动热超高超音速飞机 | 1987-12-03 | 期限届满 | Kim Kyusik | 一种将气动压缩冲压热流能量转换成推力发电的飞行器，包括 : PA0(a)气动压缩冲压热流产生多叶片扩散器，作为压力增压室的空气入口； PA0(b)冲压热压流诱导双节气门导管，其由主冲压流诱导喷嘴和燃料喷射冲压流诱导喷嘴组成，并且合并以形成压力增压发动机舱的出气口；以及PA0(b)冲压热压流诱导双节气门导管，其由主冲压流诱导喷嘴和燃料喷射冲压流诱导喷嘴组成，且合并以形成压力增压发动机舱的出气口；和PA0(b)冲压热压流诱导双节气门导管，其包括主冲压流诱导喷嘴和燃料喷射冲压流诱导喷嘴； PA0(c)在燃料喷射冲压流诱导喷嘴下游的喷射压缩空气的环形狭缝点火室，该环形狭缝点火室具有形成冲压发动机的火焰床壁燃烧室； PA0(d)冲压热压流诱导环形开槽推力喷嘴，其从冲压喷气发动机的燃烧室和涡轮喷气发动机的出口喷嘴向后延伸，从而产生涡轮冲压诱导喷气发动机的尾管；以及PA0(d)冲压热压流诱导环形开槽推力喷嘴，其从冲压喷气发动机的燃烧室和涡轮喷气发动机的出口喷嘴向后延伸，从而产生涡轮冲压诱导喷气发动机的尾管； 和PA0(e)气动压缩冲压热流沉双壁激波锥机体，双壁激波锥容纳与冲压热压流诱导推力产生通道连通的冲压热流空间。 | 1. An aircraft converting aerodynamic ram thermal stream energy generated by aerodynamic compression heat-flow directly into thrust power thereby creating an aerothermal ultra hypersonic aircraft, said aerothermal ultra hypersonic aircraft comprising an airfoil shaped disk airframe, said disk airframe further comprising : (a) an aerodynamic compression ram thermal stream generating vane diffuser mounted on the forward face of an air plenum-engine pod, said vane diffuser defining the air inlet of a ram thermal-pressure plenum wherein said vane diffuser further comprises vertical multiple vanes; and (b) at least two ram thermal-pressure stream induction nozzle mounted on the rearward portion of said air plenum-engine pod, said induction nozzles defining an air outlet of the ram thermal-pressure plenum wherein said induction nozzle consists of a convergent-divergent double throttle duct, the center throttle being a main ramflow inducing nozzle and the outer throttle being a fuel injecting ram flow inducing nozzle, both nozzles convergent from a bellmouth-shaped air inlet located in the ram thermal-pressure plenums on both sides of a turbojet engine, said main throttle duct and said outer throttle duct having a main throat and an outer throat respectively, the main throat being slightly divergent along its extension and venting into a combustion chamber, and the outer throat being divergent to ensure adequate ignition velocity of the ramjet stream in an ignition-combustion chamber; and (c) a combustion chamber, the downstream end-inner edges of this combustion chamber being tangentially jointed with the exit nozzle of a turbojet engine and the outer edges of this combustion chamber peripherally reshaped to form an oval thrust nozzle, said oval thrust nozzle being enveloped by a ram thermal stream induction annular slot communicating from the ram thermal-pressure plenum; and (d) an aerodynamic compression ram thermal stream sink shockcone forming the forward section of a disk airframe, said shockcone enclosing double walled ram thermal stream spaces continuous with and extending into a hollow space located behind channel walls, said channel walls enclosing a plurality of inclined orifices, said inclined orifices directing the flow of air therethrough toward the rear of the aircraft. | B64B1/24
6534 | GB2225817A | 润滑一种涡轮喷气发动机发动机 | 1989-11-08 | 未缴年费 | Societe Nationale D Etude Et De Construction De Moteurs D Aviation, S.N.E.C.M.A. | 一种润滑电路，用于所述的一种涡轮喷气发动机的航空-发动机包括一辅助轴承油进料(11)用于润滑所述轴承在负g飞行条件下，优选还在所述主油进料中所述的一种击穿事件。所述副油进料(11)连接所述油池(1)到一个辅助喷射喷嘴(12)在所述轴承外壳(4)和被操作以将油当需要通过加压空气引入到所述轴承外壳和保持在该罐通过加压装置相关联的与所述的罐。所述的加压空气可通过该油回收泵被供给(5)当所述的飞机是倒置的所述主油进料，或通过一从所述的压缩机泄放所述涡轮喷气发动机发动机， | CLAIMS1. A lubrication circuit for the bearings of a turbojet aero-engine in which oil is fed by a feed pump from an oil tank to main spray nozzles in a bearing enclosure and is returned from the bearing enclosure to the tank by a recovery pump, the tank having a preset pressure relief valve for venting air from the top of the tank (top and bottom being defined relative to the orientation of the tank during normal flight conditions), characterised in that the lubrication circuit includes an auxiliary oil feed directly connecting the tank to the bearing enclosure and capable of feeding oil to at least one auxiliary spray nozzle in the bearing enclosure by means of pressurised air introduced and held in the tank by pressurising means associated with the tank, without the addition of an extra pump or a pressure source externally of the turbojet engine. | F01M11/06
6535 | JP02151597A | 用于支柱风扇\/涡桨发动机调节器 | 1989-11-08 | 未缴年费 | Mtu Muenchen Gmbh | 目的 : 以准确地调节两个转子叶片的连接通过一旋转调整环轮装置具有多个成对的行星齿轮，和设置所述尺寸的一齿轮装置，从而使所述相对所述调节环的运动不不发生在所述预定旋转速度比的风扇转子。构造 : 一转子叶片3a通过一个调节环16连接一个可被调节到一第一球主轴17，和一转子叶片3aB可被同样地通过调节一个调节环35连接到一个第二球主轴36。所述该球轴17的自由端被连接到所述的齿轮26a的一行星轮25通过一个行星销20作为一齿轮装置(调节环)19，该球轴和所述的自由端36是连接到所述的行星轮25的一个齿轮2a6aB。该行星轮25被固定到一桥27。所述尺寸的所述齿轮26a一，26aB被设定以使所述相对该调整环19的运动; 37也不出现在所述预定旋转速度比的风扇转子7，8，这样一种调整可被准确地制成。 | 无 | B64C11/32
6536 | IT1220006B | aereomobile到气动电池和组motodirezionale舷外马达 | 1987-09-22 | 期限届满 | Cevasco Andrea |  | -lo?date the best weight / power ratio - easy (relatively) driving (reduced to essential * Directional System) Transportation -ease, especially in the category ULK -and finally, the possibility of widespread, given the suddettecaratteristiche, in all social strata. RIVESDICAZIOWI Invention described above is claimed : 1) The cell for aircraft, as pneumatics, entrotutti its application limits. 2) 11 motodirezionale Group as described with all its attributes and characteristics within all Buoi limitid'applicazione. 3) 11 continuous cycle inflating system, so cornodescritto, with the manometer valve system. | B64C
6537 | US4930725A | 涡轮螺旋桨发动机的推进器螺旋桨安装 | 1988-12-16 | 未缴年费 | Allied-Signal Inc. | 一种推进器涡轮螺旋桨发动机，具有内部排气管道结构，该内部排气管道结构引导热涡轮气体通过和离开发动机机舱并围绕围绕围绕螺旋桨毂的后旋翼。 旋转器支撑叶片形状的护罩，该护罩保护螺旋桨叶片的根部不受热废气的影响。 | 1. Aircraft apparatus having a forward flight direction and comprising : a gas turbine engine, said engine including an elongate fore-and-aft extending housing defining an inlet port through which is inducted ambient air, a compressor receiving said inducted air and discharging said air pressurized, a combustor receiving said pressurized air along with a supply of fuel to support combustion producing a flow of pressurized high temperature combustion products, a turbine rotatable in said flow of combustion products to extract mechanical power therefrom for driving connection to a rearwardly extending rotatable output shaft having a direction of rotation and being carried exclusively by said engine, and an outlet port communicating with ambient and discharging said flow of combustion products at a relatively lowered temperature and pressure from said engine; a rotatable propeller unit having a hub carried by said output shaft rearwardly of said engine and drivingly connecting thereto for delivering mechanical power therefrom to a plurality of radially extending propeller blade members carried by said hub, each propeller blade member of said plurality including a root portion adjacent said hub and an aerodynamic airfoil portion extending radially outwardly of said root portion, said propeller unit rotatingly reacting with ambient air to generate propulsive force for conveyance to said aircraft via said engine; nacelle means for providing environmental protection to said engine while affording an aerodynamically favorable outward configuration, said nacelle having an air inlet, opening to ambient and communicating ambient air to said engine inlet port, said nacelle cooperating with said engine housing to define a nacelle cavity enveloping the latter, and said nacelle terminating rearwardly at a transverse plane proximate to but forward of said plurality of propeller blade members, means for inflow of ambient cooling air to said nacelle cavity : generally rearwardly convergent conical spinner means extending rearwardly from said transverse plane for providing environmental protection to said propeller mechanism while affording an aerodynamically favorable outward configuration, a plurality of radially extending cuff members each receiving therein a respective one of said plurality of propeller blade members adjacent the root portion thereof, transition duct structure, at a forward end thereof communicating with said engine outlet port to receive said flow of combustion products, said transition duct structure extending rearwardly to terminate forwardly of said transverse plane in a semicirculuar outlet, an annular momentum exchange plenum forwardly aligning with said transition duct outlet to define an inlet to said momentum exchange plenum and extending aft, said transition duct directing said flow of combustion products rearwardly across said momentum exchange plenum to induce additional gaseous inflow at said inlet thereof, and said momentum exchange plenum conveying said flow of combustion products and additional gaseous inflow to the atmosphere forwardly of said spinner means. | B64D29/00
6538 | JP60075764A | 防破坏用于起动器装置用于飞机发动机 | 1983-09-30 | 期限届满 | Shimadzu Corp | 目的 : 一种起动器以可靠地防止所述的破坏在通过安装一个总是打开的异常式关-关阀，其该温度时是闭合。所述起动器中的该润滑-油达到一规定值，为一泄放通道在其所述发动机排放用于激励所述涡轮的所述起动器流动。结构 : 所述起动器1的一个飞机发动机6起动-操作该发动机6通过回转一涡轮2通过所述发动机的一个部分中泄放一泄放通道8分支从一个发动机排放系统7。在这种情况下，一个总是打开式关-关阀21被安装到所述上游侧从所述起动器1在所述泄放通道8和被允许以通过一个致动器23被关闭时，一感测口22是打开到该气氛通过所述泄放压在所述泄放通道8，作为驱动源。一种热熔丝25被安装到一传感通道24用于打开所述感测口22到所述大气被安装，和当该温度。所述起动器1中所述润滑的油上升在一设定值，所述传感通道24被打开。 | 无 | F02N15/10
6539 | GB2192238B | 燃气涡轮发动机的动力涡轮 | 1986-07-02 | 未缴年费 | Rolls Royce Plc | 一动力涡轮(12)包括交替的环形阵列的对-可旋转的涡轮叶片。两个涡轮叶片的阵列(30)和(47)具有环形阵列的翼推进叶片(17，18)分别连接于其上。可供选择的涡轮叶片的阵列被连接到一主滚筒构件(55)在这样的一种方式是低于正常操作温度下，有限的相对径向运动是允许它们之间，然而当所述正常操作温度是达到，所述相对径向运动被抑制在这样的一种方式使所述动力涡轮(12)所述的刚性增强。 | 无 | B64C11/04
6540 | SE8402494L | 面膜定型 | 1984-05-09 | 权利终止 | Dowty & Smiths Ind; Smiths Industries Plc | 一种用于燃气涡轮发动机的控制系统，具有两个并联的控制单元，其中任一个控制单元可被切换以响应于诸如来自驾驶员的控制杆和来自各种传感器的输入信号而向发动机提供控制信号。 每个单元具有限制器，如果发动机速度接近或超过预定最大值，该限制器限制对发动机的燃料供应。 每个控制单元中的监视单元检测限制器何时已经承担对发动机的控制超过预定时间，并将系统切换到由另一个控制单元控制。 对于驾驶员的操纵杆的不同设置，预定的发动机速度可以是不同的。 在这种结构中的监视单元， 可以接收关于发动机的加速和减速的信号，并且只有当速度在用于控制杆设定的预定速度之外时才切换到另一个控制单元， 以及当加速或减速不能使速度恢复到预定速度内时。 | 无 | B64D31/00
6541 | DE3844188C1 | 燃气轮机喷气发动机 | 1988-12-29 | 未缴年费 | Mtu Muenchen Gmbh | 一个气体涡轮机的喷射发动机是本发明公开了一种具有一风扇输送到一个旁路管道，以产生主要推进的推力; 和与一推力换向装置具有翼片，其用于反向推力操作枢转成该风扇的空气流和配合，所述外壁有一轴向延伸的极端部的所述旁路管道，以露出delection端口设置在所述外壁中的突破。所述极端部的所述外壁和所述推力换向器片被连接一个与所述其它用于它们之间相对移动，使得在一个第一的致动的相对相位，以一固定极端喷嘴部分，所述极端部提供了一个附加的风扇喷嘴区域，其与所述入口流动区域连通形成通过所述翼片的相对以所述旁路管道。 | 1. gas turbine jet engine with in a bypass duct (M) Promotional fan for main propulsion thruster and with a thrust reverser, the thrust reverser when in the Fan airflow pivoted thrust reverser flaps (2) along with a case extended in the axial direction end portion (1) of the outer walling (4) Of the bypass duct (M) The fan aircurrent deflecting deflection openings (U) To openings (D) To thewall (4) Release, characterized, that the Endabsection (I) The outer walling (4) And the thrust reverser door (2) Coupled together and movable relative to each other are performed such that the end portion (1) In a first VerVice-phase versus a Düsenendabschnitt (5) Of Mantelstromkanals (M) Has an additional nozzle face for the blower provides that with the thrust reverser flaps (2) compared to the Bypass duct (M) Opened Zuströmquerschnitten (Z) In Verbond is. | B64C15/02
6542 | FR2551495A1 | 工艺和装置，以减少所述的自动-echauffement一涡轮发动机的燃料电路 | 1983-09-07 | 放弃 | Snecma | 倾，以减少所述的自动-echauffement一涡轮发动机的燃料电路，电路包括\/理解的一recirculation8的排水一泵volumetrique4，一个使一个空化的pompe4controlee通过所述pompe4的强行喂食调制所述的压力通过一个阀的装置具有restriction10铺设出泵的上游volumetrique4。 | CLAIMS1.Method for reducing the self-heating of a turbomachine fuel circuit, circuit comprising a recirculation line (8) of a positive displacement pump (4), characterized in that cavitation of the pump (4) is caused. . | F02C9/28
6543 | FR2521639A1 | 发动机的高的螺旋桨平面的推进效率 | 1983-02-14 | 放弃 | Rolls Royce | L′明涉及一种发动机的推进的avion。selon本发明，它包括\/理解一个气体发生器12，一种涡轮14是能够以通过所述气体发生器被entrainee和在至少一个螺旋桨20是能够以被通过该涡轮entrainee向一个减速器24，该螺旋桨被装配用于一个同轴的转动与所述发动机和所述涡轮和，从所述涡轮机下游，所述气体发生器和所述涡轮具有一护套的排气26包括\/理解一个一定的数量与排气的烟雾通过相邻的下落通过一个下落在两个和所述环境空气通过所述其它，该螺旋桨具有一个旋转轮毂32的结构或被设想相邻叶片之间的轴向通道，所述可供选择的所述气体发生器的排气的流动的烟雾和所述涡轮和所述环境空气被机构，以通过通过该轴向通道向所述气氛。L′明应用在特定到所述的航空。 | CLAIMS1.Propulsion engine of an aircraft characterized in that it comprises a gasifier (12), turbine means (14) capable of being driven by the gasifier and at least one propeller (20) capable of being driven by the turbine means through a reduction gear (24), said propeller being mounted for rotation coaxially with the motor and the turbine means, and downstream of said turbine means, said gasifier and said turbine means having an exhaust duct (26) comprising a number of adjacent chutes (28), (30) and through one in two of said chutes the exhaust gases flow, to ambient air flows through the others, said propeller having a rotating hub structure (32) where axial passages are provided between adjacent blades of the propeller, the alternating flows of the exhaust gases of the gasifier and the turbine means and of the ambient air being arranged to pass through the axial passages to the atmosphere.. 2. Motor according to claim 1 characterized in that20than. the aforementioned turbine means comprises a booster (16) having one or more stages upstream of the gasifier, coupled to a turbine having one or more stages downstream of the gasifier.3.Engine according to claim 1 characterized in that the aforesaid turbine means comprises a self-contained turbine having one or more stages.4.Motor according to Claim 1, characterized in that the aforesaid turbine means is drive-fixed to the inlet of the aforementioned reducer by a shaft (22) which has a coupling capable of being disconnected.1/2 | F02K3/02
6544 | US4925131A | 具有多个螺旋桨的飞行器，其上具有用于垂直起飞和着陆的可夹持机翼的管结构 | 1988-09-01 | 未缴年费 | Eickmann Karl | 一种飞机具有一对带有螺旋桨对的螺旋桨的机翼部分，该螺旋桨对由动力装置和螺旋桨之间的流体传动装置驱动和同步。 流体管线结构将飞行器的大部分部件保持在一起，并且优选地由三个管子组成，这三个管子还用于将驱动流体运送到马达和从马达中运送驱动流体、保持马达和保持机翼。 内管结构接管多种功能，减轻了重量，保证了工艺的安全经济运行。 管道结构可在相应的轴承中枢转，以实现螺旋桨和机翼部分的枢转运动，用于垂直起飞和着陆或水平飞行。 管道结构是由没有弯曲的管道建造的，以便能够清洁管道内部的灰尘和焊接残留物。 在所述结构上设置肋和保持部分，用于将所述翼部组装和/或拆卸到所述管结构。 | 1. An aircraft, which comprises, in combination, a body, at least one power plant, at least two propellers, at least one pair of wing portions, a transmission between said power plant and said propellers with said transmission leading equal portions of power from said power plant to said propellers, whereby said transmission transfers at least four portions of equal power and rate of speed individually each one of said portions of power individually to one of said propellers to synchronize the rotary velocities of said two propellers to equal speeds and forces arrangements to pivot the axes of said propellers and of said wing portions from vertical to horizontal and vice versa in unison and and improvement, wherein said improvement comprises, in combination, arrangements in said power plant and in said transmission, wherein said power plant revolves an output shaft in excess of threethousand revolutions per minute, wherein said transmission includes a horizontal shaft in said body with a first tapered gear, one front first gear and a rear first gear on the respective end of said shaft, wherein a vertical shaft with second and third tapered gears on its ends is provided in said body, wherein a lateral shaft with fourth and fifth tapered gears on its end is provided laterally extending from said body and extending into a wing portion of said wing portions, wherein a propeller driving shaft is provided with a sixth tapered gear in said wing portion and with holding means to hold a propeller, wherein said first gear engages and meshes with said second gear, said third gear engages and meshes with said fourth gear, said fourth gear engages and meshes with said fifth gear and said fifth gear engages and meshes with said sixth gear, wherein said propeller driving shaft is borne in bearings and carries said propeller to revolve said propeller, whereby said two propeller driving shafts engage and drive said two propellers over said shafts and gears, wherein a pipe structure is pivotably provided in said body, while each of said structures consists of at least three substantially parallel pipes which carry inner and outer bearings with said structures provided with holders to hold said wing portions, and; wherein said lateral shaft is provided between portions of said pipes of said structure while said lateral shaft is borne in said inner and outer bearings. | B64C27/28
6545 | DE3928203A1 | 驱动单元 | 1989-08-25 | 未缴年费 | Sundstrand Corp | 该重量的一种高压力用于一种使用氧化剂以氧化燃料存储容器20中的一种燃烧器12其又提供的燃烧气体中以一涡轮机轮通过提供一种incendiary5月10日被最小化装置32所述容器20内，其是通过一种传感器触发34，36在响应于某些感测的特性。所述氧化剂在所述容器20，以增加该压力在所述容器20和以驱动所述氧化剂到所述燃烧器12。 | 1. Drive unit marked by a combustor (12) To which a fuel and an Oxidant supplied are for combustion to produce Combustion gases; a turbine wheel (10), The combustion gases to pay Useful work can be fed and the combustor (12) connected is; devices (16) For supplying fuel to the gasificationburner (12); andMeans for selectively supplying oxidant for gasificationburner comprising a high-pressure reservoir (20) to Receiving and storing the oxidant, shut-off devices (30. 32), Consisting of selectively regulating the Oxidansdurchflusses the container (20) To combustors (12) actuated are, an explosive device (32) In the tank (20), the is triggered to produce an increase in pressure in the container without consumption there befindlichem oxidant, and a sensor (34) Of the explosive device (32) Triggers, when a predetermined characteristic of the oxidant detected becomes. | B64D41/00
6546 | DE3836904A1 | 增压单-冲程发动机 | 1988-10-29 | 未缴年费 | Heppner, Peter | 所述所单-冲程发动机的工作原理具有以下优点，在传统的发动机，其被主要用于对驱动乘客电机车辆。所述单-冲程发动机中获得两次该电源用于所述相同的位移和所述相同的KW发动机速度。此外，一个有利的CO值是以可以预期，由于用于技术的原因，它具有更好的呼吸。在另外，它可被制成与一个相当用于所述相同的功率下的重量输出作为传统的发动机。 | The Patent requested for the Operational Principle (loaded A Beat Engine), which can be built with arbitrary Number Of Cylinders and Capacity. At the A Beat Engine the Function with that is New the Fuel (Gasoline) by Burn into mechanical Energy is converted. | F02B25/04
6547 | IT8867322A0 | 模块化轻型涡轮喷气发动机 | 1988-04-11 | 期限届满 | Aris Spa | 为了提供一种根据模块化构造的原理并且具有简化的设计和简单的操作模式的轻质涡轮喷气发动机，其特别地，如果不是排他地，适用于飞行器，提供了，其包括具有反向旋转级的两级压缩机(2、5)，并且在第二级(5)处超声压缩，这是因为与由第一级(2)在腔室(6)中产生的反向旋转空气涡流相互作用而产生的， 为了在不存在定子表面的基础上实现相对于前部(3)的高空气流速以及高压缩(压力)比和高空气动力学兼容性，以及第二级的低迎角(入射)(图1)。 | 无 | F01D3/00
6548 | GB8616313D0 | 压缩机和空气抽气系统 | 1986-07-04 | 未缴年费 | Rolls Royce Plc | 用于压缩机的放气系统，特别用于燃气涡轮发动机设有放气从压缩机的一部分的环形室通过壳体内的环形开口，环形通道连接到所述开口并终止于环形腔周围的壳体，多个转动叶片改变流动方向的90°的引气以诱导该腔室中的空气循环流动，齐平的孔和管道角度沿周向方向的循环流在环形室供应空气发动机与飞机附件。 | 无 | F04D29/54
6549 | DE3835669A1 | 空气入口用于高-性能飞机 | 1988-10-20 | 未缴年费 | Messerschmitt-Boelkow-Blohm Gmbh | 本发明涉及一种用于气体-涡轮机的空气入口喷发动机的高-性能上的飞行器，该装置被设置用于获取(不管所述各自的飞行条件)所需要的空气质量流率与一个空气集水唇，它被设置在所述下引导边缘的所述空气入口，使得它可以枢轴绕一横向轴线和可可以通过控制装置的一个功能发送器。 | 1. Air inlet for jet engines on high performance aircraft gas turbine, for the respective flight condition obtained independently of the required air flow rate at the lower leading edge of the air inlet with a, pivotable about a transverse axis is provided which is arranged on the air capturing lip, characterized in, that the off - and retracting motion of the wing leading edge ( 2 ) which is arranged on the slats ( 3 ) for the pivotal movement of the air catching lip as a function of the sensor ( 1 ) is provided, wherein the pivotal movement of the air catching lip ( 1 ) directly by a the slats ( 3 ) associated with the signal transmitter ( 4 ) and/or via a flight controller ( 5 ) linear, non-linear and proportional to the function generator is controllable. | B64D33/02
6550 | FR2637651A1 | 装置以被用于与一发动机 | 1989-08-21 | 期限届满 | Sundstrand Corp | 一装置(1)用于使用在结合有一发动机(25)是适于含有一预定的水平(A)一种液体如油在其中。一种填充通道(4)被设置用于添加液体到所述的装置和一种排水通道(7)被设置用于排出液体从所述装置当所述液体是上面所述预定水平。可动阀(12)被设置用于打开和关闭所述填充通道和所述的排水通道，该阀被自动位于以作为到接近两个通道在响应于启动所述发动机的上，由此液体将不被所述发动机的操作期间丢失通过该通道。该装置可以被一个一体的驱动发生器在一个飞机它被设计以操作成功地在任何飞机姿态。 | CLAIMS1.Device for use in conjunction with a motor (25), characterized in that it comprises means (2) intended to contain a liquid, means (4) with filling passage intended to add liquid to the device, means (7 ) with a drain passage intended for draining liquid from the device, a movable valve means (12) intended to open and close the filling passage means and the drain passage means, and means for positioning the valve means so as to close both the filling passage means and the drain passage means in response to starting the engine. | F02B65/00
6551 | FR2637251A1 | 抗-冰装置，用于所述的飞机发动机的进气罩 | 1989-09-27 | 放弃 | Gen Electric | 本发明涉及一种用于防止和除去所述的蓄冰装置在所述前边缘的一个一种飞机气体涡轮发动机的进气罩14。空气在高压力和在高温度，优选始发从所述发动机的一个孔形成在所述压缩机，被供给到一个环形管道设置在一个环形室该罩20形成在所述的前边缘。一种大量的空气喷射喷嘴26被间隔开的周围进行所述空气管道和用于以直接的防结冰空气，在一个超声速度，向所述前内表面18所述的罩，以产生一个质量的turbulant在所述环形室。应用到飞机气体涡轮发动机。 | 1. Device to prevent and eliminate accumulation from white frost on the edge before cap (14) of entry of a gas turbine engine, the cap having an interior wall (18) and an external wall (16), the interior wall defining a control of air intake in order to direct the air so that it penetrates in the engine, characterized in that it includes/understands : - an annulus (20) - with the right of the edge before cap, walls interior before and external before cap forming the walls of the room - a multitude of exhaust nozzles of air (26) spaced from/to each other around the room, each conduit being placed so as to direct a draft having a supersonic speed towards the interior wall before (18) of the cap, and, a means to provide air to high pressure and high temperature with each tueres of ejection of air. | B64D15/04
6552 | GB2196587A | 飞机喷射管具有成角度地可调喷嘴 | 1981-09-01 | 未缴年费 | Rolls Royce | 一个用于喷射推进飞机中喷射管具有在流-系列的第一或固定管13，一第二管道14和一个第三导管15。第二管道14被支撑在第一管道13用于旋转围绕一共同的轴13a一，14a的这些两个通道的。第三管道15被支撑在第二管道14，用于旋转绕一轴线19a一具有一角度斜向所述轴线1A的第二管4a的。一环30是用于旋转支撑在第二管道14绕该轴线14a一种及其。一种支架31安装在该环30具有一导向和滑动连接32，33与第三管道15。一种单驱动轴24; 安装在该固定管13，被连接到转动第二管道14和该环30在相对的方向上。所述导向和滑动连接效果一对应的所述管道15的旋转绕该轴线19aA。所得到的所述管道14的相对转动，15的结果在所述导管15移动，从而使其所述轴线15a的移动通过一个角度β同时剩余在一给定的平面11a，11aB。 | The duct 15 has an axis 15A defining the CLAIMS direction of thrust of the engine 11. The latter 1. Jet pipe for jet propulsion in aircraft com- has a main axis 11 A having a fixed relation- prising a first, a second and a third duct, all ship to the axis, 13A, of the duct 13. connected in flow-series, the second duct be- When the duct 14 is rotated about the axis 85 ing supported on the first duct for rotation 14A and the duct 15 is rotated about the axis relative thereto by a first bearing extending 19A in the opposite direction, the duct 15 is around the first and second ducts at the junc moved in such a way that the axis 15A tion plane thereof, the third duct being sup thereof moves through an angle fl from a po- ported on the second duct for rotation relative sition of near parallelism with the axis 11 A 90 thereto by a second bearing extending around when the thrust on the aircraft is predomi- the second and third ducts at the junction nantly forwards to a position more nearly at plane thereof, at least the second bearing hav right angles to the axis 11 A when the thrust ing an axis of rotation oblique to the axis of will be predominantly upwards. the second duct so that if the second and The rotation of the ducts 14, 15 is effected 95 third ducts are rotated one relative to the by a drive system comprising a single driving other, the direction of the axis of the third member being a shaft 21, supported by a duct is varied relative to that of the first duct, bearing 26 secured to the duct 13. The shaft a single driving member supported for rotation 21 is connected to the duct 14 by a transmis- on the first duct, first transmission means sion means 22 comprising a driving gear 25 100 connected between the driving member and secured to the shaft 21 and meshing with a an associated driven member being said sec driven gear 27 secured to the duct 14. Fur- ond duct, second transmission means con ther, the shaft 21 is connected to the duct 15 nected between the driving member and an by a transmission means 23 comprising a associated driven member being said third driving sprocket 28 secured to the shaft 21 105 duct, one of said transmission means being and connected by a chain 29 to a driven adapted to drive its associated driven member sprocket 28 secured to a ring 30 supported in the same direction as the driving member, on the duct 14 for rotation relative thereto the other one of said transmission means be and about the axis 14A. The ring 30 is con- ing adapted to drive its associated driven nected to the duct 15 by an elongate guide 110 member in a direction opposite to that of the being a bracket 31 mounted on the ring 30 driving member, and one of said transmission and having a track 32 engaged by a follower means including varying means for varying the or slide 33 secured to the duct 15 in a posi- transmission ratio of the latter transmission tion adjacent the bearing 19. means relative to that of the other transmis- When the gear 25 and sprocket 28 are ro- 115 sion means and so that the axis of the third tated, as by a motor (not shown) the duct 14 duct remains in a given plane during variation and ring 30 are rotated at like angular veloci- in the direction of the latter axis. ties in opDosite directions, the ring 30 2. Jet pipe according to claim 1, the second transmitting its rotation to the duct 15 transmission means comprising a ring extend through the track 32 and slide 33. The result120 ing around the second duct and supported ing opposite rotation of the ducts 14, 15 and thereon for rotation about the axis thereof, the the oblique position of the bearing axis 19A single drive member being connected to rotate result in the change in the angular position of the ring, and the ring being connected to drive the duct 15 through the angle fl. the third duct. The arrangement is required to be such that 125 3. Jet pipe according to claim 2 wherein during movement of the duct 15 the thrust said varying means are provided in the con line of the engine, as defined by the axis 15A, nection between the ring and the third duct. remains in a plane lying on the axis 11 A and 4. Jet pipe according to claim 3 wherein the a reference axis 11 B (Figs. 1 and 2) perpendivarying means comprise a track and follower cular thereto. This plane is the plane of sym- 130 means connected between the ring and the 1 3 GB2196587A 3 third duct. | B64C15/02
6553 | US4913377A | 可载于空气中的装置和适用于空气中的装置 | 1988-08-26 | 未缴年费 | Eickmann Karl | 一种机载飞行器设置有至少两对具有基本竖直轴线的螺旋桨。 一对螺旋桨设置在艇体的前部，另一对螺旋桨设置在艇体的后部，每对螺旋桨的一个螺旋桨位于艇体的左侧，同一对螺旋桨的另一个螺旋桨位于艇体的右侧。 螺旋桨在其后方向上设置有襟翼，该襟翼可相对于螺旋桨的型面打开和关闭。 至少四个螺旋桨的布置确保了紧急着陆和飞行时的经济运行。 在发动机故障的情况下，飞行器仍保持向前的速度。 这个速度将打开襟翼和气流对抗襟翼将旋转螺旋桨。 由此，每个螺旋桨的至少一个臂保持起直升机桨叶的作用，并且四个螺旋桨可以在滑行过程中承载飞行器，以下降的角度向前飞行，朝向地面以用于紧急着陆。 | 1. An airborne craft, comprising, in combination, a body with at least two pairs of holding means with one holding means of the respective pair of holding means extending to the left from said body while the other holding means of the respective pair of holding means extends to the right from said body with one of said pairs constituting a front pair of holing means provided on the front portion of said body and another pair of said holding means, constituting a rear pair of holding means, provided on the rear of said body, individual propellers of equal size and air foil configuration relative to the surrounding air with said propellers revolvably borne on said holding means at least indirectly, a power plant provided on said craft, transmission means between said power plant and said individual propellers to revolve said propellers, a means to divide the power of said power plant into at least four equal individual fractions of power with the number of said fractions equal to the number of said propellers, individual transmission portions of said transmission means with said individual portions provided for the transfer of said individual fractions of power to the respective propellers, overrunning free wheeling arrangements between said transmission portions and said individual propellers, wherein three blades are provided by each of said individual propellers with said blades angularly equally spaced from the center of the respective propeller, wherein the propellers on the right side of said body are subjected to anti-clockwise revolution while the propellers on the left side of said body are subjected to clock-wise revolution, wherein individual flaps are provided on the radial inner and rear portions of said blades of said propellers with said flaps borne with their roots in pivot beds of said blades to permit said flaps to pivot from an angle substantially parallel to the chord of the respective blade to an angle inclined to said chord, and vice versa, and, wherein a control means is provided on said craft to effect the inclination of the longitudinal axis of said craft relative to the horizon for inclining the front of said craft slightly downwards when said power plant fails, whereby said propellers are forced to continue to revolve due to the air flows against the rears of said flaps during forward flight of said craft, while the location of said propellers relative to said body of said craft maintain the stable direction of said craft and the equal speed of revolution of said propellers in the surrounding air. | B64C27/08
6554 | JP02085096A | 纤维-强化螺旋桨叶轮 | 1989-08-02 | 期限届满 | Mtu Muenchen Gmbh | 目的 : 通过卷绕多个纤维帘线，以提高耐久性运行在径向方向绕一轴固定在一个转子; 覆盖所述纤维帘线与一外壳，和形成一过渡范围中所述外壳到所述转子以具有一个法兰固定到所述转子。构造 : 一推进器叶片2固定到一转子3的一支柱风扇发动机包括一叶片芯4具有一横截面在一个楔形式，和围绕所述叶片芯4，多个纤维帘线5，6; 7是循环缠绕。所述纤维帘线5，7所述外侧在一轴向方向上的周围分别缠绕张紧螺栓8，9固定到一轴10，和所述轴10是由一横向螺栓11可拆卸地安装到所述转子3。一个中心束的所述纤维帘线6是绕该轴10周围。所述纤维帘线5，6，7分别封闭由一个外壳12，该外壳12覆盖该整个推进器叶片2，一过渡范围到所述转子3被形成以形成一凸缘13，和所述凸缘13被固定到所述转子3通过一个固定装置14。 | 无 | B29C67/14
6555 | FR2635750A1 | 创建的一个通过下侧的空气吹到该空气动力载荷-表面的平面的一个机翼，其所述平面的端部向其根与所述机身 | 1988-08-30 | 放弃 | Touret Bernard | 所述横向吹的空气修改所述的空气动力学领域围绕所述翼和，根据所述吹到所述的重要性空气流率，它提高了所述翼所述的空气动力学效率或甚至提供了用于所述推进的所述的飞机或用于其提升或根据其辊又以导向所述飞机和节距轴线，这种侧向空气吹可以被取中进行部分或完全由空气从所述涡轮机的压缩机，通过使用压力空气真空从所述机身或通过任何其它气体的混合物抽真空到所述外侧。空气动力学和更特别是飞机工程通过所述侧向空气吹是所关心的领域。 | 3) According to claim 1, creation of an aerodynamic force of lift and propulsion by lateral air blowing characterized by a large air flow and a three-dimensional integration of the shapes of the airfoils, the plan shape of that - here, its location above the fuselage and its connection with it, | B64C21/08
6556 | IL65813A | 燃气轮机化合物包括风扇和螺旋桨推进器 | 1982-05-18 | 期限届满 | Gen Electric | 根据本发明，本发明提供一种涡轮机转子组件具有刀片安装装置，它包括一转子芯限定流路表面和具有至少一个周向燕尾形卡槽。多个径向延伸的刀片构件，每个包括燕尾形根部位于所述保持凹槽的转子筒中。根部包括一对轴向相对延伸的不对称具有径向朝外的肩部和差动地径向间隔开的接触用于表面具有互补表面配合的挡槽的转子筒中。 | 65813/4 - 18 - What is claimed is : 1. A compound propulsor comprising : a. a core gas turbine engine for producing power; b. a fan section including a fan encased within a cowl; c. at least one propeller comprising a plurality of bladesand including means for varying the pitch of saidblades; d. a single rotatable shaft connecting a turbine of saidcore engine with said fan and a gear train coupling saidsingle rotatable shaft to each said propeller, wherebysaid single. rotatable shaft distributes a portion ofsaid power to said fan and another portion of said powerto each said propeller; and e. means for varying the relationship between said portionsof power distributed between said fan and said propellerby varying the airflow between the fan and the coreengine. 2. The compound propulsor of claim 1 wherein said meansfor varying the relationship between said portions of powerbetween said fan and said propeller comprises variablegeometry inlet guide vanes disposed within said fan sectionand upstream of said fan. | B64D35/00
6557 | JP02077397A | 噪声抑制器的飞机发动机与二次空气孔 | 1988-09-13 | 期限届满 | Mitsubishi Heavy Ind Ltd | 目的 : 以一个上具有不影响性能测试，以促进的工作，以降低振动的一个机身通过提供一个隔板壁具有一个小开口部分，用于通过一种发动机的排气喷一个出口之间的一个通道从所述二次空气孔到一个测试室和一发动机。构造 : 一隔板壁10上设置一个出口之间的一个通道从所述二次空气孔6和一发动机2，和一个需要的最小开口部分11用于通过一个所述发动机2的排气喷为形成和设置在所述的前一管道8。在这种布置，通过所述发动机的排气喷穿过该开口11，一空气流通过向后圆一个机身是有限的，因为该区域的所述开口部分11是小。因此，该空气流进入通过所述主空气孔4被降低以降低所述流动速度在一测试室3。从而，有性能上是没有影响，所述的安全一种机械可以被改进，和所述的振动机身可被降低。 | 无 | B64F1/26
6558 | FR2636093A1 | 小尺寸喷发动机工作在丙烷气体 | 1988-09-02 | 放弃 | Serrier Michel | 装置使其可能的，以得到推进通过一小尺寸喷发动机工作在丙烷气体，它包括一个射流1的小尺寸包含在一个壳体2。这种microjet发动机是由一种空气的进气3; 一中央离心压缩机4，一种小尺寸的燃烧腔室5，一种轴向涡轮6的驱动所述压缩机4和一排气喷嘴7的该校准所述推力。本发明可以被使用在所有情况下，在推进是以被从一个涡轮机-压缩机组件操作获得在丙烷气体和更尤其当所述安装要求需要一种特别用于目标飞机的小尺寸或目标发动机用于warplanes。 | CLAIMS1.Device making it possible to obtain propulsion from a microreactor (1) contained in a casing (2) of a small-sized turbine compressor assembly architecture operating on propane gas, comprising an air inlet (3).a radial centrifugal compressor (4), a combustion chamber (5) of small volume and high aerodynamic load, an axial turbine (6) driving the compressor (4), the resulting thrust is calibrated by a nozzle (7) of converging exhaust, characterized in that said reactor (1) comprises a support (8) of front and rear (10) bearings (9), the rotating assembly (35) cantilevered, a lubrication means consisting of a continuous lubrication device for the bearings (9) and (10) supporting the rotating shafts (30) which are themselves lubricated, an element associated with 1 & combustion chamber (5), intended to reduce the speed of the fuel (17) at the outlet of the injector (19) and to provide additional turbulence promoting good mixing and preoxidation of the gases before ignition. | F02C7/00
6559 | EP356541A1 | 垂直取掉和降落飞机，其水平飞行翼上，其包括一管结构，其可被从基本上垂直于水平位置枢转。 | 1988-08-30 | 撤回 | Eickmann, Karl | 一种飞机具有一一对的翼部(24，25，26，27)与螺旋桨(14，15，16，17)的一个螺旋桨一对之间，其是通过一个流体驱动和同步传输所述功率设备(11，12，13)和所述螺旋桨。一个流体线结构保持最该工艺在一起的部件和由preferredly的三个管(750，751; 752)，其是还利用到携带该驱动流体到和从所述电机(4，5，6，7)，以保持所述马达，以保持所述翼。所述采取在由所述内管结构的一个多个的功能降低重量和确保安全和该工艺的经济操作。该管结构可被枢接在各自的轴承(30)到所述螺旋桨的效果所述枢转运动和风部分，用于或者垂直起飞和降落或水平飞行。所述管结构被顺序中内置的管不弯曲，以使所述的清洗所述的内部该管从污物和焊接的剩余物可能。肋和保持部分被设置在所述结构用于组件的和\/或拆卸所述翼部分到所述管结构。本发明提高了该发明人的udssr专利1, 153, 821所述的飞机以更大的简单，可靠性或更大的提升能力通过所提供的一种简化的中间部分所述管结构，或通过该流体动力传动的更换通过一个机械传动，其包括在所述翼部分再次一管结构，或通过附加装置在所述体或在所述翼片的所述的工艺。 | 1.) An aircraft, which comprises, in combination, a body, at least one power plant, at least two propellers, at least one pair of wing portions, a transmission between said power plant and said propellers with said transmission leading equal portions of power from said power plant to said propellers, whereby said transmission transfers at least four portions of equal power and rate of speed individually each one of said portions of power individually to one said propellers to synchronize the rotary velocities of said two propellers to equal speeds and forces arrangements to pivot the axes of said propellers and of said wing portions from vertical to horizontal and vice versa in unison and and improvementwherein said improvement comprises, in combination, arrangements in said power plant and in said transmission, wherein said power plant revolves an output shaft in excess of threethousand revolutions per minute, wherein said transmission includes a horizontal shaft in said body with a first tapered gear, one front first gear and a rear first gear on the respective end of said shaft, wherein a vertical shaft with second and third tapered gears on its ends is provided in said body, wherein a lateral shaft with fourth and fifth tapered gears on its end is provided laterally extending from said body and extending into a wing portion of said wing portions, wherein a propeller driving shaft is provided with a sixth tapered gear in said wing portion and with holding means to hold a propeller, wherein said first gear engages and meshes with said second gear, said third gear engages and meshes with said fourth gear, said furth gear engages and meshes with said fifth gear and said fifth gear engages and meshes with said sixth gear, wherein said propeller driving shaft is borne in bearings and carries said propeller to revolve said propeller, whereby said two propeller driving shafts engage and drive said two propellers over said shafts and gears, wherein a pipe structure is pivotably provided in said body, while each of said structures consists of at least three substantially parallel pipes which carry inner and outer bearings with said structures provided with holders to hold said wing portions, and; wherein said lateral shaft is provided between portions of said pipes of said structure while said lateral shaft is borne in said inner and outer bearings. | B64C27/28
6560 | AU5660386A | 用于飞机或其它应用中可转换的柴油发动机与optimalized高输出，高增压和总能量利用 | 1986-04-11 | 期限届满 | Ott E | 自润滑复合材料pct/ch86/00047秒。371保藏日期为7月1日，1987。102(e)1987年7月1日PCT申请日为1986年4月11日的日期。wo86/06136号之一。日期为10月23日，1986。一种用于飞机，包括 : 气缸柴油发动机与摆盘的轴线同轴设置的轴。所述活塞运动到缸和形成公共燃烧室。排气和进气控制活塞与控制时间的阶梯活塞可修改。所述engins废气增压器进行增压与机械控制的离心式压缩机。 | 无 | F02B75/26
6561 | FR2635894A1 | 时间计数器，用于振动设备 | 1988-08-23 | 放弃 | Mariaulle Dominique | 该计数器包括 : 一个所述的压电型的振动检测器10，一整形电路12，一微处理器15，一个时间底座20，一种显示装置24。优选地，该计数器还包括一个所述显示装置32用于手动控制的。该计数器显示该设备的操作的所述的数小时到它被固定。应用到所述测量的该装配设备的操作时间与一个电机(汽油或柴油)的舟(钓鱼或乐趣)外侧的发动机，发电机，电动机-驱动的泵，农业设备，飞机，等 | CLAIMS1.Hour meter for vibrating devices, characterized by the fact that it includes; - a piezoelectric type vibration detector (10), * a shaping circuit (12) having an input (13) connected to the detector (10), - a microprocessor (15) having an input (16) for restoring to working order, this input being connected to the output (14) of the shaping circuit (12), this microprocessor (15) being able to perform a counting time, this microprocessor having at least one memory for storing the cumulative result of this counting with the cumulative result of previous counts, - a time base (20) connected to the microprocessor (15), - display means (24) connected to the microprocessor for displaying the cumulative result stored in the memory, - a supply battery (30). | G07C3/04
6562 | IT7825805A0 | 完善了涡轮发动机向燃气的储液器的控制。 | 1978-07-17 | 期限届满 | Gen Electric | 提出了一种在飞机燃气涡轮发动机中使用的改进的备用控制装置，该备用控制装置包括适于计量流向燃气涡轮发动机的流体流量的燃料控制阀、用于提供指示流向发动机的期望燃料流量变化的幅度的机械位置信号的第一装置和用于限制将信号的变化传输到燃料控制阀的速率从而限制流向发动机的燃料流量的变化速率的第二装置。 第二装置可以响应于入口压力来限制传输速率。 提供可变几何控制阀，用于响应于所述机械位置信号而改变燃气涡轮发动机的可变元件的位置，并且第二装置限制由可变几何控制阀接收信号的变化的速率。 | 无 | B64D
6563 | CN85106653A | 旋转活塞式发动机 | 1985-08-27 | 期限届满 | 唐渔耕 | 本发明提供了一种采用“曲柄连杆等长”机构来完成卡当(Kardano)运动的行星旋转活塞式发动机。圆形活塞直接安装在曲轴上，圆形活塞与气缸高付接触下的气体密封，由新型的弹性密封环装置完成。发动机结构简单、紧凑、密封完善、加工方便。本发明最适宜于中、小马力水、陆交通机动装置和航空轻型飞机上使用，如果每个工作室单元都作为气泵室，还可供作空气压缩机。 | 1、一个旋转活塞式发动机，特别是采用“曲柄连杆等长”机构完成卡当(Kardano)运动的旋转活塞式发动机，其园形活塞[1]直接安装在曲轴[2]上，使园形活塞[1]的形状中心在直线形缸壁的气缸[3]内作往复运动，形成两个可变容积的工作室，其特征是园形活塞[1]与气缸[3]缸壁间的径向密封，靠一个径向密封环[9]和两根端面密封环[6]、[7]放置其间被压缩成非园状态后的径向弹力，以及工作时园形活塞[1]带动环往复运动和旋转运动而产生的附加的对缸壁的压力完成，园形活塞[1]的端面密封，靠两根端面密封环[6]、[7]之间的弹簧[8]的弹力完成，工作时气体压力把径向密封环[9]压贴在端面密封环[6]、[7]上，形成连续密封接触。 | F01B13/06
6564 | EP192162A3 | 陶瓷-金属复合材料 | 1986-02-11 | 期限届满 | Chromalloy American Corporation | 一种增强复合结构是提供包括一种热一种陶瓷组合物的耐化学-键合层机械地连接到一种金属基材。该结构包括一个金属锚固基质，其特征在于多个空间上和cooperably设置的加强元素，该基质被连接到该基板和从其表面与该空间上突出设置的加强元件所述基体的共同限定一个有限厚度的陶瓷-occupiable区相邻，以和以下所述的表面构型所述衬底，该区具有至少限定在其中该耐热化学结合陶瓷在紧密接触与该加强元件。化学-键合的陶瓷层是通过混合一种低温度产生的化学粘结剂与所述的陶瓷组合物，其为然后加热到一个低termperature低于所述正常烧结温度的陶瓷组合物通常使用当该化学粘结剂是不存在，其中该层增强的耐高温的陶瓷是强机械结合对该基体连接到该衬底的衬底通过。本发明是特别适用于生产; 热的耐磨损性密封件用于飞机中使用涡轮发动机。 | 无 | C04B37/02
6565 | SE8802889A | 气体飞机电机具有定子和转子-具有压缩机轮转子中，是通过燃烧气体直接驱动 | 1988-08-12 | 放弃 | Radu Iliuta | 所述通过燃烧气体驱动的所述压缩机轮也不包括所使用的一个涡轮，使用一种，-所谓'intermistic冷却系统“，和通过所述转子的所述的紧凑的格式的原因，所述燃烧温度，可被升高到一个高电平，从而提高所述发动机性能。-所述电机可被内置有一种结合起动器马达\/发电机，和与一风扇，用于使用在垂直采取-关和降落式飞机。使用一种用于空气进料-后扩散器的方法压缩，该压力可被增加25倍。 | 无 | F02C3/00
6566 | DE3023550A1 | 用于所述的控制所述燃料供给控制系统与一个燃气涡轮机 | 1980-06-24 | 未缴年费 | Smiths Industries Ltd | 一个用于一个飞机气体-涡轮机发动机控制系统具有正和负加速度控制单元。每个控制单元具有一个存储器存储的所述最大或最小值希望的变化率的燃料流动在不同的速度超过其将发生喘振或消光。所述控制单元产生输出信号，在根据与所述发动机速度和加速度，用于控制燃料流，从而紧密的是，它是在所述的喘振或消光曲线。该系统还具有振幅这些门是通过一个或所述其它的输出信号到所述发动机如果所述发动机的速度要求通过该导向是例如以引起喘振或消光。 | Dipl.-Ing.Rolf Charrier ο η ο "k ς ς PiPatent Attorney OVAJdW Rehlingenstraße 8 · PO Box 260D-8900 Augsburg 31Telephone 08 21/3 6015 + 3 6016Telex 53 3 275PmiMhtLkkiiMo Munich No. Ι5 · Ρ 89-8018133/106 / Ch / Gr Augsburg, June 23, 1980Note : Smiths Industries LimitedclaimsControl system for controlling the fuel supply in a gas turbine, wherein the system is supplied to a first input signal in response to the target speed and a second input signal in dependence on the actual speed of the turbine, characterized in that the system comprises a control unit (50, 60) with a memory ( 151) for storing the values ​​of a maximum or minimum fueling target at different turbine speeds, wherein the information is in the form of the speed-related rate of change of the maximum or minimum fueling target at different turbine speeds, and the system further comprises a computing unit (153) which provides a signal, indicative of the time related rate of change of the fueling function in accordance with the information regarding the speed-related rate of change of the maximum or minimum fueling target in accordance with turbine speed function signals, wherein the signals generated by the arithmetic unit (153) are for controlling fuel delivery to the turbine. | F02C9/28
6567 | JP02038200A | 管道-更少的风扇式发动机安装到翼 | 1989-06-09 | 期限届满 | Gen Electric | 一种飞机发动机被安装在一飞机机翼这种梭口的是，所述翼尾流沿一个区在一所述发动机盘上预定位置，从而最小化的动态载荷或共振。用于一种prechosen或设计的发动机组的所述的动态负载条件下，该强度是一个功能的所述径向位置的该区在该盘具有在至少一个相对所述中心线之间的最小值和所述所述盘的周边。该区是位于所述盘上，使得所述值的所述功能基本上是一相对最小值。 | 无 | B64D27/10
6568 | GB8622190D0 | 综合引擎监视&记录器 | 1986-09-15 | 未缴年费 | Semco Instr Inc | 一综合涡轮发动机监控和记录系统包括一个电子单元，其可以被发动机安装，和其包含至少一个非易失性存储器和一个数据处理器，用于使用与一个远程单元适用于任何驾驶舱安装或用于访问由一地便携单元，其可以包括一个附加数据处理器和显示和\/或打印机单元。原始输入数据被提供给所述电子单元，和该输入信息可以包括引擎和外部空气温度; 转矩，发动机速度，振动，高度和空速的数据，用于实例。exceedance所述飞行器的数据相对于所述操作上述温度的预定义的限制，转矩和速度被记录，每个exceedance被永久地存储与所述的细节。此外，过限制电平期间的偏析和所述的总时间，其中所述发动机是在每个所述的操作-限制频带上被测量，和被记录在一个非易失性，电子可变存储器，其中期间被周期性地更新该飞机的操作。所述开始的数目，和功率循环也被计数和存储，和所述总运行所述引擎的时间也被记录。在从所述远程单元的命令，信息被传送从所述非易失性存储器以任何的远程数据存储的一个号码，或数据的处理单元，其可以包括打印机和\/或显示单元，使得该时间在其中所述涡轮具有在特定的被操作过的温度水平，和其它重要操作可以容易地存取数据。用于发动机的趋势监控是还自动记录所需的数据，使得长期曲线和解释可以完成发动机的劣化。 | 无 | G07C3/08
6569 | GB8706686D0 | 推力偏转器 | 1987-03-20 | 未缴年费 | Rolls Royce Plc | 用于涡轮喷气发动机的喷嘴16在喷嘴的下游设置有推力偏转器机构，该推力偏转器机构呈一个或多个目标型推力反向器板18的形式。 一个或多个板18可从收起位置移动到从喷嘴发出的气体流出物中，以使废气偏转，并因此相对于喷嘴16的中心轴线倾斜地改变由喷嘴产生的推力的方向。 一个或多个板18安装在轴承中，用于围绕喷射管的纵向轴线旋转。 当旋转时，重定向的推力相对于喷嘴的中心轴线有效地旋转。 在一个实施例中，使用一对板18，并且它们也可以用作传统的推力反向器。 | 无 | B64C15/02
6570 | JP02024293A | 固定装置，用于旋转的支柱-风扇叶片 | 1989-05-30 | 期限届满 | Mtu Muenchen Gmbh | 目的 : 以促进所述拆卸或更换一种通过保持一个propfanpropfan的叶片在一槽接头在一叶片载体，或保证所述叶片载体与相对于径向运动通过一第二可访问的安全机构从所述外侧。构造 : 以拆卸所述翼1的一个propfan叶片，一个安全楔15被轴向拉出在该下部分的一叶片腿14。一安全板13被径向向内滑动，并因此具有所述相同的外周轮廓作为所述的燕尾槽-等叶片腿14。所述叶片然后抽出腿14被轴向从一个叶片载体3。当所去除的所述叶片载体3是必要的，一紧固螺母8从所述外部可访问被松开和取出。所述叶片载体3是然后由径向向上拉，和在这种情况下，一轴承17保持固定以所述叶片载体3。 | 无 | B64C11/06
6571 | EP270443A1 | 用于所述启动阀调节装置的一种用于一飞机发动机涡轮起动器。 | 1987-11-19 | 期限届满 | Societe Nationale D'etude Et De Construction De Mo | 所述主轴的一个蝶形阀用于控制所述压缩的空气供应到所述一个涡轮航空-发动机的起动器被转动以打开和关闭该阀通过所述的线性运动的一滑动在一缸在响应以所述的一对的限定腔室之间的压力差通过所述滑动和所述缸。一弹性机构为设置用于保持所述该阀被关闭时，临时防止滑动运动的所述滑动以打开该阀，直到所述两个腔室之间存在一个预定最小压力差。所述滑动然后释放和移动的最初是在高的速度和然后在一速度限制由一个节流排气所述的下压力腔到大气中。这使它可能以产生一相对高的速率增加在所述的压力空气供给到该起动器在所述开始的所述的蝶阀的开口，同时控制所述最终的压力上升率。该装置可因此被使用同样具有一个惯性起动机或一自由轮起动器。 | 1. Device for controlling a throttle valve (8) for starting an aviation turbine engine, the throttle valve being carried by a shaft (10) whose rotation is controlled by the translation of a control slide (15) moving in a cylinder under the action of a pressure difference between at least two cylinder chambers, characterized in that it comprises a resilient retaining device (36, 39, 40) of the momentary drawer (15 ) to prevent movement until a predetermined minimum pressure difference is not created between the two chambers (31, 25), the slide moving at high speed as soon as the minimum pressure difference is reached and during the time (T'2) of the recompression chamber (31) in depression, and in that it comprises in combination means (34) for limiting the sliding movement speed after recompression occurred. | F02C7/277
6572 | US4892269A | 推进器涡轮螺旋桨发动机的旋管式排气 | 1988-04-28 | 未缴年费 | Allied-Signal Inc., A De Corp. | 一种推进器涡轮螺旋桨发动机，具有内部排气管道结构，该内部排气管道结构将热涡轮气体引导通过发动机机舱并引导出发动机机舱，到达安装在围绕螺旋桨毂的后旋转器上的环形管道。 旋转环形管道包括叶片形护罩，该护罩保护螺旋桨叶片的根部不受热废气的影响，并且还通过发动机短舱拉动热的冷却空气，从而提供向后的喷射推力以增大螺旋桨推力。 | 1. Aircraft apparatus having a forward flight direction and comprising : a combustion turbine engine, said engine including an elongate fore-and-aft extending housing defining an inlet port through which is inducted ambient air, a compressor receiving said inducted air and discharging said air pressurized, a combustor receiving said pressurized air along with a supply of fuel to support combustion producing a flow of pressurized high temperature combustion products, a turbine rotatable in said flow of combustion products to extract mechanical power therefrom for driving connection to a rearwardly extending rotatable output shaft having a direction of rotation and being carried exclusively by said engine, and an outlet port communicating with ambient and discharging said flow of combustion products at a relatively lowered temperature and pressure from said engine; a rotatable propeller unit having a hub carried by said output shaft rearwardly of said engine and drivingly connecting thereto for delivering mechanical power therefrom to a plurality of radially extending propeller blade members carried by said hub, each propeller blade member of said plurality including a root portion adjacent said hub and an aerodynamic airfoil portion extending radially outwardly of said root portion, said propeller unit rotatingly reacting with ambient air to generate propulsive force for conveyance to said aircraft via said engine; nacelle means for providing environmental protection to said engine while affording an aerodynamically favorable outward configuration, said nacelle having an air inlet, opening to ambient and communicating ambient air to said engine inlet port, said nacelle cooperating with said engine housing to define a nacelle cavity enveloping the latter, and said nacelle terminating rearwardly at a transverse plane proximate to but forward of said plurality of propeller blade members, means for inflow of ambient cooling air to said nacelle cavity; generally rearwardly convergent conical spinner means extending rearwardly from said transverse plane for providing environmental protection to said propeller mechanism while affording an aerodynamically favorable outward configuration, said spinner means also defining a fore-and-aft extending annular exhaust passage opening forwardly at said transverse plane and opening rearwardly in an annular opening aft of said plurality of propeller blade members, a plurality of radially extending cuff members each receiving therein a respective one of said plurality of propeller blade members adjacent the root portion thereof, said cuff members extending radially across said annular exhaust passage to therein define an airfoil shape effective upon rotation of said spinner member in said direction of rotation to urge fore-to-aft air flow within said exhaust passage; transition duct structure, at a forward end thereof communicating with said engine outlet port to receive said flow of combustion products, said transition duct structure extending rearwardly to terminate forwardly of said transverse plane in a semicircular outlet, an annular momentum exchange chamber forwardly aligning with said transition duct outlet to define an inlet to said momentum exchange chamber and extending aft to align at said transverse plane with said annular exhaust passage of said spinner means, said transition duct directing said flow of combustion products rearwardly across said momentum exchange chamber to induce additional gaseous inflow at said inlet thereof, and said momentum exchange chamber conveying said flow of combustion products and additional gaseous inflow to said spinner means exhaust passage for discharge to the atmosphere. | B64D29/00
6573 | CN1006320B | 燃气涡轮发动机 | 1988-03-29 | 未缴年费 | 劳斯莱斯有限公司 | 本发明涉及在燃气发生器(14)的上游安置有螺旋桨(12)的那种涡轮螺旋桨燃气涡轮机(40)。进气孔20将空气经进气道(22)，环形进气道(26)供给到燃气发生器(14)。支气道(24)可将流经进气道(22)的空气中的外来物体除掉，并经出口(72)排出。支气道(24)有若干均布于该气道壁中的喷嘴，喷嘴可以产生流经支气道的气流，来吸引流经支气道的外界物体，支气道可让大型外界物体从其中通过而不损坏喷嘴。并将来自燃气发生器的压缩机(28)的空气供给喷嘴，而通过阀(76)调节流经支气道(24)的气流。 | 1.一种涡轮螺旋桨燃气涡轮发动机，它包括： 至少一个螺旋桨和一个燃气发生器，该螺旋桨 安置于燃气发生器的上游； 向该燃气发生器供给空气的进气装置，该进气 装置包括至少一个进气孔和与其相连的进气道，该 进气道有除去供给燃气发生器的空气中的外界物体 的分离装置，该分离装置包括与该进气道相连以接 收外来物体的分离支气道以及能产生流经该支气道 的气流以便吸引外界物体流经该支气道的喷射装 置，该燃气发生器包括一压气机； 从该分离支气道排出外界物体的出口装置； 其特征在于： 该喷射装置(62)包括若干沿周向均布于分 离支气道(24)壁(52)面中的喷嘴(64)，该压 气机(28)将空气供给该喷射装置(62)，以产生 流经分离支气道(24)的气流，另外，一控制阀 门(76)调节着压气机(28)供给喷嘴(64)的 空气流量。 | F02C7/05
6574 | EP151968A2 | 润滑剂供给系统。 | 1985-01-22 | 期限届满 | Mtu Motoren- Und Turbinen-Union Munchen Gmbh | 1。润滑剂供给系统用于一气体涡轮推进单元，其中，用于保持所供应的润滑剂在临界飞行的情况下，一种润滑剂转动在一罐(T)可以从一个罐(T)通过一个压力被供给泵到消费者所述的推进单元(L)和可被供给后从有到该罐(T)，该系统包括该消费者(L)和该罐(T)之间的一个抽吸泵(P2)和用于分离空气的装置在所述离心力的效果，在所述的一种离心分离器由一个分离器(A)的力和一离心式泵(R)，该润滑剂槽(T)，冷却的装置(K1，K2)，一个离心式泵(R)和空气分离器(A)被连接。一个另一个后，其特征在于，在使所述空气分离器(A)是相关的与所述离心式泵(R)，两个被空间分离从该罐(T)在所述的流动方向下游的所述的消费者(L)，该润滑剂包含在所述罐(T)保持在通过润滑剂供给装置的旋转通过所述流的所述离心式泵(R)。 | 1. lubricant supply system for an engine with a gas turbine, wherein a fluid, such as oil, from a tank via at least one pressure pump at least one load of the engine, such as bearings, can be fed and from this by means of a suction pump is at least restorable in 'the tank, and in supply lines of the system with vent lines connected or connectable to means for separating air under the effect of centrifugal forces on the return path of the lubricant from the consumer to the tank, and means for cooling of the lubricant are incorporated to the consumer from re-supply, characterized in that the lubricant tank ( T), a lubricant supplying him centrifugal pump (R) and an air separator (a) are connected in series. | F02C7/06
6575 | JP01315623A | 热换热器 | 1989-04-20 | 期限届满 | Mtu Muenchen Gmbh | 目的 : 以获得高热交换效率的一种热器在其两个联箱管并联到每个其它被连接到每个其它的装置的一个多个由形成所述联箱管的弯曲的异型管与一个环形的形状和异型管均匀间隔的所述联箱管和所述的圆周方向中弯曲。构成 : 一个热交换器适合用于设置在一个流道的一个气体涡轮机的一飞机作为一个空气预-冷却部件包括两个轴向设置环形的集流管2，3。一种多个的弯曲的异型管4被设置在所述外周边的所述头管2，3。所述两个集管管2，3分别通过所述的异形管4连接。所述的异形管4被弯曲在该头管2所述的圆周方向，从而使所述的间隔9相邻的异型管4之间是到处所述相同。这允许一均匀系列的流无振动和高热交换效率被获得。 | 无 | F02C7/18
6576 | DE3012027A1 | 燃气轮机发动机推力反向器ON | 1980-03-28 | 期限届满 | Gen Electric | 旁路管道外整流罩包括设置在轴向间隔开的固定整流罩部分之间的固定叶栅和可平移整流罩套筒以及可移动地设置在叶栅的相应径向外侧和内侧上的阻挡器门。 完全位于外整流罩内的致动和联动结构提供选择性地向后移动整流罩套筒并且将阻挡器门旋转到跨过旁路管道的位置，以使风扇气流以推力反向方式穿过叶栅。 | 无 | B64C15/00
6577 | EP267097A1 | 用于一个风扇叶片-承载环具有一个大的直径。 | 1987-10-21 | 期限届满 | Snecma | 一个用于一个大直径螺旋桨载体环系统从一个复合的材料制成的具有金属刀片安装插入件在其被固定在所述螺旋桨的叶片根部。所述载体环具有一个环形环件的一个复合的材料形成，它限定了一个多个的径向延伸的开口，在该开口的金属叶片安装插入件被连接。所述叶片安装插入件被保持在与所述复合环形环构件装配关系由一个或多个紧固带，其围绕所述圆周延伸的所述环形环件在一个或多个限定凹槽由所述叶片安装插入件。所述紧固带可以被形成的一个多个的一种纤维丝的匝数，如碳丝; 从而作为以提供所必要的强度以保持所述金属叶片安装插入件在所述复合环形环构件。 | 1. Ring blade holders for large propeller vane, said ring being driven by the turbine and having on its periphery radial bores in which are held the feet of the blades, characterized in that it consists : - An annular structure (9) of composite wherein there are provided radial bores (11); - Metal inserts (10) at least partially housed in the bores (11), said inserts having at least part of the elements of a foot retention device (12) blades; - At least one peripheral fixing belt (13, 14) now inserts (10) in the bores (11). | F01D5/02
6578 | DE3803876A1 | 喷发动机组合 | 1988-02-09 | 撤回 | Weber, Franz-Josef | 所述受试者本发明是一种发动机的组合物，它是打算用于超声速飞行，由的一种旁路气体涡轮机，一个冲压式喷气发动机的发动机和一种火箭马达。向上到一个马赫的空速3，推力是提供通过所述涡轮喷气发动机。进一步增加在推力是没有可能因为所述气体涡轮机的所述的低压缩比率旁路流动。本发明所述的对象是以达到一个增加燃烧-气体排气速度和一较大的空气使用该气体涡轮压缩机的质量流率和对坯料切断所述压缩机靠该RAM的空气压力在该马赫的空速3。根据本发明，一个较长的扩散器是所述高-压力之间设置压缩机及所述旁路管道和高-温度燃烧腔室，其是随后立即通过拉瓦尔或铃-形喷嘴被设置在所述端部的所述旁路管道，其喷嘴端部在一特定距离在所述入口喷嘴的所述冲压式喷气发动机的发动机，该后者，作为一环形发动机，被所述延伸部分的所述旁路管道。一种截-圆锥形的旋转滑动其关闭该空气入口到所述压缩机马赫3是设置在所述的空速所述压缩机的上游。该发动机是用于对被使用作为一个用于超声波的飞机在airspeeds推力发动机上，以马赫数30。 | 1. Jet engine combination of a fan-jet Gasturturbine, a Ram-jet Engine and a Rocket Engine, by, the fact partly coating the Gas Turbine, characterized that between the High Pressure Compressor (1) and the Fan-jet Channel (2) a longer Diffuser (3) and in the end the Fan-jet Channel (2) high temperature combustion chambers (4) with directly following Laval Or Bell Nozzles (5) is arranged, which with a certain Distance in the Intake Nozzle (6) of the Ram-jet Engine (7) ends, whereby the Outside Diameter of the Fan-jet Channel (2) and the Inside Diameter of the Ram-jet Engine (7) is equal, and the Ram-jet Engine (7) as circular Engine the Extension of the Fan-jet Channel (2) is, which the Fuel Gas Flow straight-line coming from Laval Or the Bell Nozzles flows through and larger Quantities of Outside Air than additional Air Mass Stream thrust amplifier | F02K9/78
6579 | JP01301496A | 空气进气和管道的飞机 | 1988-05-30 | 期限届满 | Mitsubishi Heavy Ind Ltd | 目的 : 以降低雷达无线波反射的一空气进气部分的有效横截面面积通过设置无线波吸收构件在所述前边缘部分的一空气进气和所述内表面上的一空气管道。构造 : 一无线波吸收构件5中的优良性能的吸收正交的入射比波被设置在所述前边缘部分的一个发动机空气进气1的一个飞机，和一个无线波吸收构件4在性能优良的吸收斜入射比波是一种管道设置在所述的内表面2靠近所述前部分的一发动机。因此，大部分的雷达无线波incided在所述发动机空气进气和管道部分分别吸收由所述无线波吸收元件，作为以减少所述的雷达无线波反射所述空气的有效横截面面积进气和管道的一飞机。 | 无 | B64D33/02
6580 | JP01301497A | 空气进气导管的飞机 | 1988-05-31 | 期限届满 | Mitsubishi Heavy Ind Ltd | 目的 : 以减少反射的雷达无线波通过设置一个欧姆损失部件通过形成一水平板和\/或一垂直板在一空气进气管道。构成 : 一个欧姆损失构件1通过结合形成平行四边形水平板1a和垂直板1b等一十字接头被设置在一个发动机空气进气导管2连接到所述的一种发动机3的后一种飞机。所述各板1a，1aB是通过形成一欧姆损失通过蒸发功率具有导电性构件形成这种作为碳所述的一个绝缘表面上或该等基材料和电半导电，和所述电阻值其是大约1-100aΩ\/厘米。因此，即使如果雷达无线波incided在所述发动机空气进气导管2被水平极化波或垂直极化波，其是阻尼的所述能量通过所述欧姆的电阻损失构件1，作为以减少反射的雷达无线波。 | 无 | B64D33/02
6581 | FR2606081A1 | 发动机的推进具有对转涡轮机的工作 | 1986-10-29 | 期限届满 | Snecma | 未驱动的推进包括一气体10中的发电机，其所述背向前相比，所述的气体循环到所述平面的位移的sens和进料，sens的一个逆变后，两个对转的工作的涡轮19，20涉及直接两个阶段对转螺旋桨的23，24。所述气体10发电机通过一个套筒的东进料空气进气由一种多个的通道8的上铺设出circonferentiellement围绕所述外部信封5的所述发动机和所述所述涡轮机的排气气体在出口21的工作的19，20是由一许多的通道进行22所述输入通道8之间intercalate。 | CLAIMS1.- Gas turbine engine intended for the propulsion of an aircraft of the type comprising a gas generator which feeds two slow counter-rotating working turbines characterized in that, with respect to the direction of movement of the aircraft, the gases circulate in the gas generator (10; 110) from an annular chamber (9; 109) arranged at the rear, towards the front and with said gas generator (10; 110) is associated an air inlet sleeve composed of a multiplicity of channels (8; 108) arranged circumferentially around the outer casing (5? 105) of the engine (1; 100) and opening into said chamber (9; 109) and in that the direction of circulation of the hot gases leaving said gas generator (10 ; 110) is inverted to pass into the working turbines (19, 20; 119, 120) by traveling from front to rear so that the internal arrangement of the engine comprises, from front to rear, front and rear being defined with respect to the direction of movement of the propelled airplane and successively : - the counter-rotating working turbines (19, 20; 119, 120) nested and in radial superposition, the axial outlet duct (17) of the gas generator, - the turbine stages (15, 14) of the gas generator, - the combustion chamber (13), - the compression stages (12, 11) of the gas generator, - the annular chamber (9; 109) of air inlet of the gas generator, | F02K3/072
6582 | JP01285494A | 发动机的空气进气导管用于飞机 | 1988-05-12 | 期限届满 | Mitsubishi Heavy Ind Ltd | 目的 : 以降低所述无线量的所述的反射波不变质的一种空气动力学性能通过设定该偏心的一空气进气管道以较高的比作为大作为所述直径0.75倍的所述前部分的一发动机和一个最大截面面积，以1.1倍，形成一种无线波吸收构件在一个内面。构成 : 一个空气进气导管1具有一个大一种管道入口之间的偏心距6和3和一个出口4和所述的大弯曲的一参考线2。然后，一个最大段7被设置在所述前部分的所述前表面部分12的一发动机，一个区域8平滑地降低从该部分到所述前表面12被提供和该偏心距6被限定到被较高的比大约0.75次为大作为所述的所述前部分直径5。所述的无线波9的一个雷达由入射所述管道1上生长一个反射波10在该管道，所述导管是所述的内表面上反射和所述的前表面12所述发动机和然后反射到一个所述入射角度的方向以所述方向无线波9的所述的雷达作为一种所反射的无线波11通过决定所述的弯曲管道。进一步，一个无线波吸收构件13被施加到所述的所述管道内表面以作为到施加所述的反射波10到所述表面14所述吸收部件与一角度15作为深作为可能的。 | 无 | B64D33/02
6583 | BE854215A | 用于限制燃气涡轮发动机摄取杜索尔碎片的方法 | 1977-05-03 | 期限届满 | Gen Electric | 公开了一种用于限制碎屑摄入燃气涡轮发动机的入口的方法和装置。 本发明包括提供与处于压力下的流体源连通的第一装置，用于在与发动机入口相关联的机舱的前缘的后方的点处引入至少一股流体射流。 所述第一装置适于将所述流体射流排出远离所述前缘并沿向后方向排出，以在所述前缘的后方并充分接近第二涡流形成区域建立低压区域，以便将气流从所述第二区域抽吸到所述低压区域中并远离所述发动机入口。 | 无 | F02C
6584 | US4878617A | 三轴推力矢量喷管 | 1988-05-24 | 期限届满 | United Technologies Corporation, Hartford, Ct. A Corp. Of De. | 一种用于引导来自飞机涡轮发动机的废气流以实现关于偏航、俯仰和滚转轴线的推力矢量的可变面积收敛-发散喷嘴，包括收敛段(16)和发散段(18)，每个收敛段(16)和发散段(18)由铰接连接的平面构件(201-214、301-322)组成，所述平面构件通过致动器(101-114)选择性地定位以限定可变形的气体引导流道。 | 1. A thrust vectoring exhaust nozzle for a gas turbine engine, comprising : a deformable flow duct receiving a flow of engine exhaust gas at an upstream end thereof and discharging said exhaust gas at an open, downstream end thereof, wherein the deformable duct includes a plurality of generally planar triangular segments, each segment having one side thereof coefficient with one end of the deformable duct and the other two sides thereof extending the full length of the deformable duct, and wherein each of the other two sides of each planar triangular segment is hingedly joined the length thereof to one of the other two sides of a next circumferentially adjacent triangular segment, the plurality of hingedly joined triangular segments defining the deformable flow duct; a plurality of actuators, each actuator engaged between a static portion of the nozzle exterior to the deformable duct and at least one of the triangular segments, each actuator adapted to selectively position the triangular segment engaged therewith relative to the nozzle static portion for collectively defining one of a plurality of deformable duct configurations for directing the exhaust gases relative to a central nozzle axis. | F02K1/12
6585 | DE3704197C1 | 拆除-现金berstschutzring | 1987-02-11 | 未缴年费 | Mtu Muenchen Gmbh | 一种防破裂环是狭缝沿轴向在至少在一个位置和被设置在那里与夹紧装置，其允许一种快速紧和松开所述防破裂的环。在一个实施例中，所述夹持所述防破裂环可以被改变的液压，作为以最小间隙损失在操作。本发明可被用于所有类型的涡轮发动机中的濒危通过断裂的转子叶片，特别在飞机气体涡轮施工，和它允许简单，无损伤-安装和一个井-定义所述防破裂的夹紧环。 | 1. Containment ring for housing of turbo engines in risk of blade breakage areas, thereby markedThat it at least one location (5) Slotted its circumference in the direction triebwerksaxialer is releasable and at this point Verspannvorrichtungen (3) Are provided over which the peripheral rakevoltage is adjustable. | F01D25/24
6586 | DE3528519A1 | 气体-涡轮机发动机与一个发电机机构 | 1985-08-08 | 撤回 | Kloeckner Humboldt Deutz Ag | 一燃气涡轮发动机具有一电驱动燃油泵单元，其中所述转子的所述燃气涡轮发动机运行一个电动发电机。该发生器提供两个单独的电路。一个电路用于在所述惯用的方式，以供给用于所述飞行电系统的一个飞机或导弹在其所述燃气涡轮发动机被使用，而第二电路被连接到一个电驱动燃油泵单元，用于驱动所述后者的所述目的。所述的电路，其是提供用于所述燃油泵单元可被在一个较高的电电压比所述电路，其被连接到所述飞行系统。机械齿轮单元，它将否则是必要的，可被省略; 和所述的电导管的横段必要的用于输送能量是非常小的横截面中和的相对轻重量，其是有利的，飞机和导弹中所述燃气涡轮发动机的应用。 | 1. A gas turbine engine, consisting of at least one Verdense (1), A combustion chamber (2) And a turbine (3) and an associated rotor (4) Is constructed, in which the combustion chamber (2) From a separate fuel pump (8th) With fuel can be supplied and the rotor (4) With an electrical generator means (5) To their ondrive is connected, characterized, that the rotor (4) Mechanically didirectly with the generator means (5) And that the fuel pump (8th) Is electrically driven. | F02C7/32
6587 | DE3828834C1 | 涡轮发动机 | 1988-08-25 | 未缴年费 | Mtu Muenchen Gmbh | 一涡轮发动机具有一气体涡轮机来驱动螺旋桨或propfan叶片是本发明公开了其包括一个速度降低传输插入所述气体涡轮机输出驱动轴和所述螺旋桨的后面或propfan叶片。一个冷却空气叶轮被设置以提供所述的冷却空气供应到一个油冷却器用于所述速度减速传动。所述叶轮是直接设置在所述涡轮机输出驱动轴。 | 1. Turbo engine with a gas turbine, the propeller or Propfan rotors via a reduction drives, at which the reduction gear from its own oil cooler, oilpump and oil tank existing lubricating oil system comprising, and the oil cooler by means of an impeller of cooling air is acted upon, characterizedThat the Oil cooler (7) Own fan (5) assigned, interposed between the gas turbine (2) And reduction gear (3) On the shaft (4is disposed), with which Cooling airflow channel (6) In axial U-shaped is formed, and the impeller (5) around Channel curvature is arranged. | B64D33/02
6588 | GB2185718A | 用于一种燃气涡轮发动机的排气喷嘴 | 1986-01-23 | 未缴年费 | Rolls Royce | 一种用于一种燃气涡轮发动机的排气喷嘴包括一基本管状导管结构到其上安装流引导翼片用于改变所述喉部区域的所述喷嘴。所述导管结构是逐渐形和变形为其延伸在一下游方向，以提供直上和下唇到其各自的上和下翼片被可枢转地连接用于选择性地引导所述排气流，所述相对的侧壁垂直延伸在所述管道之间的结构和从中突出其中所述翼片和排气孔为从而基本上限定在一个管状导管。 | CLAIMS 1. An exhaust nozzle for a gas turbine engine comprising at least one ventral flap movably mounted at an upstream end of a rigid duct structure; two opposing sidewalls each arranged to extend along and within the duct structure and protrude therefrom in a downstream direction, each sidewall being positioned and arranged adjacentto at least oneventral flapto define a substantially rectangularflow path through at least part of the nozzle; the ductstructure itself comprising a substantially tubular pipe shaped and formed at its downstream end to provide substantiallystraight lowerand upper lips suitable for aftachmentto a ventral flap. | B64C15/02
6589 | YU241583A1 | 飞机径向燃气涡轮压缩机起动器 | 1983-12-12 | 期限届满 | Simitciev Paskal |  | 无 | B64D27/10
6590 | GB2216603A | 气体涡轮机的应急电源供给 | 1989-03-13 | 撤回 | Sundstrand Corp | 一紧急板上的动力源(28)用于喷射飞机具有高(22)和低速度(14)的卷轴是本发明公开了一种用于操作的上方的高度，其中辅助动力单元(14)被操作。一种动力起飞(56)是提供从所述低所述喷发动机速度的卷筒到驱动一个应急电源单元(28)用于供给电和\/或液压在板功率到所述的飞机，以保持控制在应急条件其中所述辅助动力单元是不操作期间或为不操作，以供给足够的功率以保持液压或elecrical板上的动力，以不间断的电和液压动力负载。 | Claims 1. An emergency power source for a jet aircraft having one or more gas turbines each having a low speed spool and a high speed spool, for providing emergency on board power to the aircraft when the aircraft is at an altitude which prevents sufficient auxiliary power from being generated by an auxiliary power unit to supply an emergency on board power requirement of the aircraft, comprising : (a) a power takeoff coupled to the low speed spool for outputting rotary power from the low speed spool; (b) an emergency power generating means for generating power when the emergency power generating means is driven by rotary power from the power takeoff; and (c) a coupling means for selectively coupling the power takeoff to the emergency power generating means. | F02C6/00
6591 | DE3812027A1 | propfan涡轮-支柱发动机 | 1988-04-11 | 未缴年费 | Mtu Muenchen Gmbh | 一个涡轮风扇具有两个封闭支柱-风扇转子(13，14)设置上游从一气体涡轮机，其转子被驱动通过一种对-旋转工作涡轮(5)。作为一种结果，一个低驱动重量可以被实现在加入到一种有利的叶片的流入。 | 1. A prop-turbo engine with two counter-rotating Prop-fan rotors and a gas turbine consisting of a gas generator and a power turbine is constructed, wherein the power turbine from two opposing equipped with blades turbine rotors (5 a. 5 b) On two concentric shafts (6. 7) Are mounted, the radially inside the gas generator (4) Through the gas turbine (11) are guided, and with one of the upstream of the gas turbine (11) Arranged by a jacket (12) Surrounded prop-fan rotors (2. 3) are connected. | B64C11/48
6592 | DE3912196A1 | 鼻罩雪和冰的去除在气体-涡轮机发动机 | 1989-04-13 | 撤回 | Rolls Royce Plc; Ruston Gas Turbines Ltd | 一个流感应装置110用于使用一种防冰系统中用于一个鼻子弹10的一个气体涡轮机发动机的所述式中，该热气体是引起的沿所述的一种旋转中心到流管7，62向所述鼻部子弹10以热它，和所述孔的冷却空气被离心，以所述表面的所述管7，62和被向后移动沿所述管。所述管7，62是开在它的后端，和所述流动诱导装置110是位于相邻的所述开口端。所述流动诱导装置110包括一多个径向叶片111，它进入在一个径向向内的方向和所述叶片111分别形和定位到所述重定向所述的气体轴向沿该中心管7。所述流电感器110可以包括一个护罩115，它具有一个周向入口开口和一轴向面向出口116。该护罩可用于作为一个流分离器，其将所引入的热气体从所述冷却气体离开所述管。 | 1. Nose Hood deicing for gas turbine enginesplants, with a circumferential hollow tube (7; 62) To the its front end by the spinner (10) completed and at its rear end is open, and in which a Gas circulation takes place such that hot gas in the centersection of the pipe flows towards the nose dome, where it is cooled is and then along the inner pipe wall again backwards flows, marked by one relating to open End of the tube (7; 62) Arranged means (110) to Strömungsinduzierung that for an inlet receiving swirling hot gas flow and guidingmedium (111) For guiding the inflowing gas and for Introducing the hot gas in the axial direction in the comprising the central region of the tube. | B64D15/04
6593 | GB2176246A | 在一涡轮机转子阶段 | 1986-04-04 | 未缴年费 | Gen Electric | 一个转子段设置在一涡轮机是本发明公开了一个环形流体流路内。所述转子级包括外和内环和一个多个的第一和第二的翼型。所述外和内环限定流路表面用于所述流路的。第一和第二所述环之间延伸的翼面用于将所述的流体和所述转子之间的能量级。在至少一个用于发送能量的第一翼片围绕装置穿过所述流路。 | CLAIMS 1. In a turbomachine including an annular flowpath for a fluid, a rotor stage disposed within said flowpath comprising : outer and inner rings defining outer and in ner flowpath surfaces, respectively; and a plurality of first and second airfoils extend ing between said rings for transferring energy In operation, rotor stages 20 and 22 extract between said fluid and said rotor stage; energy from gas stream 14. Inner stages 20 80 wherein at least one of said first airfoils sur drive inner drum rotor 16 which is connected rounds means for transmitting energy across to inner ring 32 of first rotor stage 20a. The said flowpath. energy in inner rotor 16 is thereby transferred 2. A rotor stage, as recited in claim 1, to outer ring 30 and then to propeller 44 for wherein each of said first and second airfoils providing a propulsive force. Similarly, outer 85 define an average first and second chord stages 22 drive outer drum rotor 18 which length, respectively, and wherein said first transfers the rotational energy to propeller 46. chord length is greater than said second chord Rotor stage 20a is configured so as to inlength. crease the energy that rotor stage 20a may 3. A rotor stage, as recited in claim 1, extract from gas stream 14. First airfoils 38 90 wherein said inner ring is generally box-shaped must have a relatively large chord length for in radial cross-section. the strength necessary to carry the rotor load 4. In a counterrotating power turbine of a and in order to allow sufficient room for the gas turbine engine including an annular flowp passage therethrough of transmitting means ath for receiving a high energy gas stream, an 42. Second airfoils 40 have a somewhat shor- 95 improvement comprising : ter chord length for reduced weight while a first rotor stage disposed within said maintaining good energy extraction from the flowpath including : fluid. The energy required to change the pitch of the blades on propeller 44 may be transmitted from non-rotating shaft 24. After passing over the non-rotating/rotating interface 52 (such as through a slip ring or bearing configuration), the energy will be transmitted by way of transmitting means 42 through first airfoil 38 to pitch changing means 48. Pitch changing means 48 may convert this energy to a mechanical torque for varying the pitch of the blades of propeller 44. In a similar manner, energy for changing the pitch of the blades of propeller 46 may pass nonrotating/rotating interface 54 and thence transmitted through a first airfoil 38 on rotor stage 22a. It will be clear to those skilled in the art that the present invention is not limited to the specific embodiments described and illustrated herein. Nor is the invention limited to rotor stages for turbines. Rather, the invention applies equally to rotor stages for compressors and fans of gas turbine engines. In addition, it applies equally to related structures in any turbomachine. It will be understood that the dimensions and the proportional and structural relation- ships shown in the drawings are illustrated by way of example only, and these illustrations are not to be taken as the actual dimensions or proportional structural relationships used in the rotor stage of the present invention. Numerous modifications, variations, and full outer and inner rings defining outer and inner flowpath surfaces, respectively; and a plurality of first and second airfoils for extracting energy from said gas stream; and first transmitting means for transmitting energy across said flowpath, wherein at least one of said first airfoils surrounds said first transmitting means. | F01D5/02
6594 | IT8323479A0 | 控制旋转子酮的功率的涡轮机。 | 1983-10-27 | 期限届满 | Gen Electric | 动力涡轮包括具有从其径向向外延伸的多个第一涡轮叶片列的第一转子38，以及具有从其径向向内延伸的多个第二涡轮叶片列的第二转子48。 动力涡轮被支撑在燃气发生器的后部，并且有效地接收来自燃气发生器的燃烧气体并使气体膨胀通过第一涡轮叶片排和第二涡轮叶片排，以从其提取基本上所有的输出功率，用于在相反的旋转方向上驱动第一转子和第二转子，以驱动设置在发动机的前端或后端处的相反旋转的风扇或螺旋桨。 | 无 | B64D
6595 | IT7947710A0 | 用于将发动机安装到特别是飞行器的机翼上的装置 | 1979-01-19 | 期限届满 | Boeing Co | 主推力连杆，其具有在第一向前位置处连接到发动机核心壳体的前端，并且从其向后且适度地向上延伸以在第二向后位置处连接到主支撑结构。 连接到发动机核心壳体的后部的是后部支撑装置，该后部支撑装置被设计成抵抗大致平行于由主推力连杆施加的竖直力分量的竖直载荷，并且还抵抗侧向载荷。 在主推力连杆的前向连接位置的前方位置处具有将风扇壳体与支撑结构互连的前向连接装置。 该前向支撑装置包括多个切向连杆，所述多个切向连杆在围绕风扇壳体的圆周均匀间隔的位置处连接到风扇壳体，因此不仅抵抗垂直负载，而且抵抗发动机上的扭转负载和侧向负载。 前支撑装置和后支撑装置施加基本上平衡由推力连杆产生的力偶的力偶，该力偶与由发动机产生的推力共同作用，并且前支撑装置和后支撑装置额外地在推力连杆的前连接位置的两侧上分布发动机上的弯曲力矩，以减小施加在发动机上的最大弯曲力矩。 | 无 | B64D
6596 | IT8020837A0 | 它安排驱动在涡轮发动机中使用以燃气。 | 1980-03-21 | 期限届满 | Gen Electric | 轭60互连曲柄40以通过致动器50经由曲柄56联合旋转，轭沿燃气涡轮的周向移动。 曲轴40可操作可变循环燃气涡轮发动机或后部可变面积旁通喷射器滑槽的内旁通管道18和外旁通管道24之间的环形滑阀20。 | 无 | F02K
6597 | GB8828937D0 | 双功能气体发生系统用于在板安装在涡轮机驱动的飞机 | 1988-12-12 | 撤回 | Sundstrand Corp | 一种富氧化剂用于使用与一个空气呼吸涡轮发动机驱动的动力单元14中的异常操作条件可以可以得到从一个富氧空气出口30的一种常规惰性的气体发生器24使用用于提供氮富空气以“惰性”飞机燃料罐12。 | 无 | F02C3/20
6598 | US4870817A | 燃气涡轮发动机起动机构 | 1988-06-06 | 期限届满 | Rolls-Royce Corporation | 一种用于螺旋桨式飞行器推进系统中的燃气涡轮发动机的飞行中起动机构，其中螺旋桨由可独立于发动机的气化器转子旋转的自由动力涡轮转子驱动。起动机构包括内座圈、外座圈和位于外座圈的凹穴中的多个滚子。当自由动力转子和气化器转子都在向前或推进方向上被正常驱动时，滚柱被离心偏置而脱离与内座圈的内座圈表面的接合。凹穴围绕内座圈均匀地间隔开，使得当转子基本上停止时，至少一些滚子在重力作用下靠着内座圈表面移动，如发动机在飞行中停机和螺旋桨顺桨时所发生的。此后，当螺旋桨不顺桨并且从通过的气流中提取的能量沿向前方向驱动自由动力涡轮转子时，内座圈表面激励滚柱以楔入内座圈和外座圈之间，从而实现转子之间的强制连接，由此气化器转子由螺旋桨反向驱动以启动发动机重新启动。 | 1. In an aircraft propulsion gas turbine engine including a source of hot gas motive fluid, a first rotor rotatable by said hot gas motive fluid in a propelling direction about a main axis of said engine and having a compressor portion, a second rotor rotatable by said hot gas motive fluid about said main axis in said propelling direction independently of said first rotor and drivingly connected to a variable pitch aircraft propeller, said second rotor having a feathered condition corresponding to a feathered condition of said propeller wherein a moving airstream imparts substantially no energy to said propeller and a plurality of progressively more unfeathered conditions corresponding to progressively more unfeathered positions of said propeller characterized by progressively increasing energy transfer between said moving air stream and said propeller so that said moving air stream rotates said second rotor in said propelling direction as said propeller moves from said feathered position through said plurality of unfeathered positions, an in-flight starting mechanism comprising : a ring-like inner race rotatable as a unit with one of said first and said second rotors and having a cylindrical inner race surface, a ring-like outer race around said inner race rotatable as a unit with the other of said first and said second rotors and having an inside surface facing said inner race surface, means on said outer race defining a plurality of pockets in said inside surface opening toward and circumferentially spaced around said inner race surface, a plurality of rolling elements disposed in respective ones of said pockets each moveable between a first position in said pocket remote from said inner race surface and corresponding to an off condition of said starting mechanism and a second position wedged between said outer race and said inner race surface and corresponding to an on condition of said starting mechanism, each of said rolling elements being centrifugally biased to said first position when each of said first and said second rotors is rotated in said propelling direction by said hot gas motive fluid at speeds corresponding generally to an idle speed of said engine, and means on said outer race and on said inner race operative to move said rolling elements from said first positions to said second positions in response to rotation of said second rotor in said propelling direction after each of said first and said second rotors is substantially stopped whereby said second rotor is drivingly connected to said first rotor through said rolling elements so that said second rotor in said unfeathered conditions is operative to backdrive said first rotor. | F02C7/275
6599 | SU1511627A2 | 燃烧的采样所述产品的方法和制备该试样用于分析用于苯并 | 1987-12-15 | 期限届满 | Kujbyshevskij Aviatsionnyj Institut Im.Akad.S.P.Koroleva | 本发明的[otnosits]到[opredeleni所述的ejections[]的技术通过所述的航空气体-涡轮机benzapirena][dvigatel]Mi。本发明的对象-一种增加所述的真实性测试中通过所述的精度[povysheni]的定量[opredeleni之前的[benzapirena]]][soderzhani的所述的产品[sooty烃与所述的低浓度的sgorani]之前粒子它们的蒸气的所述的突破和[isklyucheni][benzapirena]通过该系统的采样。从所述过滤元件的燃烧产物将被直接向下给定的所述的低温捕集器，和提取的[benzapirena][proizvod]T为远作为超声波工作之前通过低温阱和所述苯。1illus。 | 无 | G01N1/22
6600 | FR2629142A1 | 旋转机具有nonpositive位移可用类似泵，压缩机，发动机或驱动涡轮 | 1988-03-24 | 放弃 | Carrouset Pierre | 与nonpositive机的旋转位移可用类似泵，压缩机，发动机，或吊带的驱动，包括\/理解 : 一转子10的直径是加宽沿其轴线包括在至少一个叶片11位于绕其轴线旋转的，接收之前在其外边缘在至少一个桨叶12螺旋前进同时作为井中向上卷在直径方向作为纵向13与相对于所述的旋转轴线，一个圆形装置独立的14围绕转子10外，作为以形成一个供给的所述流体的入口和到被对置到其逃生，所述流体然后所涉及的是在所述一个手通过的转子10在一个流桨12周和通道在所述其它手通过叶片11的转子10在一流动中心， | CLAIMS1 ”rotary machine with non-positive displacement usable as a pump, compressor, propellant, or motor turbine, characterized in that it comprises, a rotor (10) whose diameter widens along its axis comprising at least a blade (ll) located around its axis of rotation, receiving on the front- of its outer edge at least one blade (12) wound in a spiral progressing simultaneously both diametrically (15) and longitudinally (13) with respect to the axis of rotation, -an independent circular device (14) externally surrounding the rotor (10) so as to form an inlet for supplying the fluid and to oppose its leakage, the said fluid then being entrained on the one hand by the blades (12) of the rotor (10) in a peripheral flow and channeled on the other hand by the blades (ll) of therotor (10) in a central flow. | F02C3/00
6601 | EP194392A1 | 镍基超级合金特别可用作相容的环境的保护涂层用于先进的超级合金。 | 1985-03-13 | 期限届满 | Offerta Di Licenza Al Pubblico | 在本发明提供的一种合金，它是与先进的镍基超级合金的机械和化学相容和镍-基共晶的超级合金，其具有优异的耐高的温度下氧化。该合金本发明的是，因此，特别有用的作为一种保护环境的涂料用于所述外表面的热-阶段飞机气体涡轮发动机部件; 例如，旋转叶片和静止叶片，从这种先进的超级合金制成的。 | 1. A composition for application to nickel-base superalloy substrates consisting essentially of, by weight, 1 to 10% cobalt, to 12% chromium, 5 to 8% aluminum, 1 to 10% tantalum, 1 to 10% tungsten, 0 to 3% rhenium, 0 to 2% molybdenum, 0.1 to 2% hafnium, 0.005 to 0.1% boron, 0.005 to 0.25% carbon, the balance nickel and incidental impurities. | C23C30/00
6602 | IT8620278A0 | 带引线风扇的电机缺乏对高马赫数的要求。 | 1986-04-30 | 期限届满 | Gen Electric | 一种用于飞行器的燃气涡轮发动机，其能够在超过30，000英尺的海拔高度和超过0.6的马赫数下巡航运行，该燃气涡轮发动机包括核心发动机，该核心发动机包括压缩机12，该压缩机有效地产生超过40：1的最大压力比。 发动机还包括具有在10：1和60：1之间的空气旁通比的推进器20。 发动机还包括用于改变压力比的装置，使得从起飞到巡航的压力比的增加超过20%。 | 无 | F02C
6603 | DE3837736A1 | 组合外侧和应急电源发生器 | 1988-11-07 | 撤回 | Sundstrand Corp | 重量和空间涉及在飞机是缓解或最小化通过一组合的辅助和应急电源单元包括一个齿轮盒10适于以驱动一个发电机16和一液压泵18作为辅助以应急电源供给用于所述的飞机。该系统包括一一对的涡轮机轮22和24沿与一副的运动传递路径12，26，42; 14，68，每个包括一个有选择地操作离合器42，68，作为以连接所述涡轮机轮22，24以所述齿轮盒10在机械平行。一种旋转压缩机28被连接到一个所述涡轮的轮22和一个相关联的燃烧器46提供燃烧气体到所述涡轮机轮22用于辅助动力单元的操作。一压力罐56用于压缩氧化剂和一个附加燃烧器60是利用以提供燃烧气体到所述其它涡轮机轮24在一个应急电源单元模式的操作。 | 1. Combined foreign and emergency generator, marked bya transmission (10); with the transmission mechanically coupled power producers (16. 18. 20) Which can be driven, when the transmission is rotatingis exaggerated; a first and a second turbine wheel (22. 24); a first and a second clutch (42. 68) For respectively Connecting the first and the second turbine wheel (22. 24) to the transmission (10) To zuzu this drive powerto lead; one with the first turbine (22) Connected and which driven rotary compressor (28), As the compressed airsupply is used; a first combustor (46), And the fuel Compressed air from the compressor (28) Supplied for combustion are; one to the first combustor (46) Connected first nozzle (52), The products of combustion to the first Turbigear member (22) Directed the same to the drive, so that the Aggregate in an engaged first clutch (42) Than outsidestromaggregat works; a high-pressure vessel (56) In which a compressed Oxidant is stored air-based; a second combustor (60), And the fuel compressed oxidant from the high-pressure vessel (56) Are supplied for combustion; andone with the secondary combustor (60) connected second nozzle (66), The products of combustion to the second turbine (24) Directed the same to the drive, so that when engaged second clutch (68) The aggregate as an emergencystromaggregat works. | F02C7/32
6604 | GB2210108A | 一可变引导叶片装置用于一压缩机 | 1988-08-11 | 未缴年费 | Rolls-Royce Plc | 本发明涉及可变引导叶片装置用于飞机气体涡轮发动机的轴向流动的压缩机。所述可变导向叶片装置包括一多个定子叶片的可旋转地安装在一个所述压缩机的定子结构。一种控制环包围和被正常与所述压缩机的轴线同轴，和从所述控制环的多个操作杆的延伸到它们各自的定子叶片，所述控制环是可动侧向与相对于该轴线的所述压缩机使使所述的定子叶片在一第一半所述压缩机是在一个方向转动，从而使第一所述压缩机运行的一半在一个较高的压力比和所述的定子叶片在一第二半所述压缩机是在所述相反方向转动，从而使第二所述压缩机运行在一较低压力的一半比。所述的半所述压缩机运行在一较高的压力比被设置到与一区重合。所述压缩机，其具有一低的进气压力通过该入口流动引起的失真。 | Claims : - 1. A variable stator vane arrangement for an axial flow compressor comprising a plurality of circumferentially arranged radially extending stator vanes mounted for rotation about their longitudinal axes in a stator structure, a control ring surrounding the stator structurer a plurality of circumferentially arranged operating levers, each operating lever extending from the control ring to a respective stator vane, the control ring being movable between a first position in which the control ring is coaxial with the compressor and a second position in which the axis of the control ring is displaced transversely with respect to the axis of the compressor, the control ring being movable from the first position to the second position such that the stator vanes in a first circumferentially extending zone of the compressor are rotated in a first direction whereby the first zone operates at a relatively higher pressure ratio and the stator vanes in a second diametrically opposite circumferentially extending zone of the compressor are rotated in the opposite direction whereby the second zone operates at a relatively lower pressure ratio. | F04D29/56
6605 | GB2084663A | 螺旋桨制动用于一个双-卷筒涡轮-支柱发动机 | 1981-08-27 | 未缴年费 | Bendix Corp | 一个推进器用于一个双卷筒制动的涡轮-支柱发动机，其允许该螺旋桨到被锁定在一固定位置与该发动机运行是本发明公开了。所述螺旋桨制动器具有一个液压致动摩擦制动器和液压致动的锁定机构可旋转地连接到所述发动机阀芯翻转该螺旋桨。所述摩擦制动器从旋转停止所述推进器在响应以一个外部指令。一种液压信号指示该螺旋桨具有停止旋转致动所述的机械锁夹持所述螺旋桨在一静止位置。一种安全锁存器防止所述从被驱动机械锁在一液压压力的事件或发动机故障在飞行。 | CLAIMS 1. A propeller brake fora twin spool turo-prop engine wherein the engine's propeller is indepen dently driven by one of said twin spools, comprising : a housing (10) having an internal chamber (12) and means for attaching said housing to the engine; a shaft (16) having one end adapted to be rotatably connected to the one spool driving the engine's propeller and the other end and supported for rotation relative to said housing disposed in said chamber (12); means for generating a propeller signal (102) in response to the rotation of the one spool; means for generating an engine signal (108) in response to the rotation of the other spool; signal generator means (100, 106, 110) for generating a first input signal in response to said engine signal and an external command to stop the rotation of the propeller and for generating a second input signal in response to either the simultaneous absence of said engine and propeller signals or to the absence of said propeller signal and an external command to stop the rotation of the propeller; brake means (66, 80) disposed in said chamber (12) for frictionally interconnecting said shaft (16) and said housing (10) in responseto said first input signal to generate a force retarding the rotation of said shaft relative to said housing; and lock means (58, 90) disposed in said chamber for nonrotatably interconnecting said shaft (16) and said housing (10) in response to said second input signal to inhibit the rotation of said shaft relative to said housing. | F02C3/10
6606 | US4865256A | 具有推力反向器门和可变排气横截面涡轮喷气发动机 | 1988-11-01 | 期限届满 | Hispano-Suiza Aerostructures | 本发明公开了一种作用在涡轮风扇式涡轮喷气发动机的冷流空气管道上的推力反向系统，其中推力反向门与涡轮喷气发动机壳体一致，涡轮喷气发动机壳体形成为绕中心纵向轴线的主体公转。 推力反向门的功能是选择性地将通过冷流空气管道的空气转向反向推力方向，并且还用于改变空气管道的横截面。 当推力反向门处于向前推力位置时，可以沿径向调节门的下游边缘以改变管道的横截面。 推力反向门可绕一对轴线枢转，该对轴线可大致横向于发动机的纵向轴线延伸。 门通过限定第一枢转轴线的主枢轴可枢转地附接到一对连杆臂。 连杆臂通过限定第二枢轴的第二枢轴附接到涡轮喷气发动机结构的固定部分。 提供单独的致动器，用于使门围绕第一枢转轴线移动和使连杆臂围绕第二枢转轴线移动。 | 1. A thrust reverser for a turbofan type turbojet engine having an exhaust duct for exhausting hot engine gases comprising : (a) a housing formed as a body of revolution about a longitudinal axis located about the exhaust duct so as to define a generally annular cold flow air duct therebetween, the housing defining at least one generally laterally extending thrust reversing opening; (b) a thrust reversing door having upstream and downstream edge portions; (c) a plurality of link arms; (d) first pivot means attaching the thrust reversing door to the link arms such that the door may pivot about a first pivot axis; (e) second pivot means attaching the link arms to a stationary portion of the turbojet engine such that the link arms may pivot about a second pivot axis; (f) primary actuating means operatively connected to the thrust reversing door so as to move the door about the first pivot axis between a forward thrust position in which the door covers the thrust reversing opening, and a thrust reversing position in which the door uncovers the thrust reversing opening and substantially blocks the cold flow air duct to direct air outwardly through the thrust reversing opening; and, (g) secondary actuating means operatively connected to at least one of the link arms to pivot the link arms about the second pivot axis thereby radially displacing the downstream edge portion of the thrust reversing door when in the forward thrust position to vary the cross-section of the cold flow air duct. | B64C15/06
6607 | IT8903614D0 | 用于压燃式发动机的结构，特别是用于旅游飞机的结构 | 1989-09-07 | 期限届满 | Vm Motori Spa |  | 无 | F02B
6608 | US4862763A | 一种高速转子的制造方法及装置 | 1984-01-09 | 期限届满 | Lockheed Martin Corp. | 一种用于动力转换装置(例如涡轮发动机或流体泵)中的复合碳-碳转子或转子轮毂(20)，包括多个碳-碳叠层片(P1-P25)，所述多个碳-碳叠层片(P1-P25)层叠以形成转子的厚度。 所述层包括具有不同直径的织物的交替层和纤维材料的螺旋层，以提供转子的横截面构造的期望变化。 各个螺旋层板的厚度可以从靠近中心到外缘变化，并且可以是锥形的或者成形为其它轮廓。 布层以预定方向定位，使得股线轴线不对齐。 这些层由预先浸渍有热固性聚合物材料(例如酚醛树脂)的纤维碳或石墨长丝带组成。 螺旋层是浸渍树脂的纤维状碳或石墨丝束的单个盘，其通过将丝束缠绕在旋转轴(54)上而形成，旋转轴(54)的两侧具有成形板(56、64)以限定盘的轮廓。 螺旋层板的横截面轮廓由板的成形面控制，并通过在缠绕过程中向丝束施加适当的张力以在缠绕过程中完全填充成形面之间的区域。 使用预定的时间/温度/压力循环使复合转子或转子轮毂固化、热解和致密化，以形成具有正交各向异性性质的高强度碳化结构。 | 1. A high-speed rotor for a power translating device comprising : a plurality of plies layered to from the thickness of the rotor, certain of said plies comprising cloth of fibrous material and other of said plies comprising spiral wrapped fibrous material, wrapped spirally around the rotor axis, the rotor varying in thickness from the center axis to the outer edge to provide a desired variation in the cross-sectional configuration of the rotor, the plies of cloth extending to the peripheral portions of the rotor, the plies formed of spiral wrapped fibrous material being disposed between adjacent ones of the plies of cloth. | B64C11/02
6609 | JP01216002A | 移动叶片用于发动机转子 | 1989-01-06 | 期限届满 | Mtu Muenchen Gmbh | 目的 : 以使一叶片，以被光在重量和牢固地安装通过与腹板固定一个盘耦合在一个转子侧通过一轴环在一个刀片装置包括一金属片具有一个支撑芯脚具有腹板设置在径向方向，和制成的纤维增强材料。构成 : 一个叶片1的合适的用于一涡轮推进安装在一个飞机和该等是由在至少部分地的一种纤维增强材料。一支承芯2延伸在所述所述内部中所述叶片1的整个宽度。有规律地分布的纤维网一号7所述的方向中延伸的一转子被设置在一中心段4在该凸台侧的所述支承芯2。一大致圆形刀片脚盘8被焊接到所述腹板7沿一位置13。纤维层3所述支承芯2周围分别缠绕在所述的整个长度。在所述叶片脚盘8，该叶片1被连接到一个金属凸台6通过驱动一个涡轮机的原动机通过一个环形套环14。 | 无 | F01D5/14
6610 | CN2043277U | 新型轴流流体推进器 | 1988-07-04 | 期限届满 | 齐反三 | 本实用新型属于将机械能转变为流体动能的动力转换装置。它由多级叶轮系统，内、外通道壳体，级间加速装置及抗反作用力轴承等主要部件组成。它通过逐级变速形成的级间相对负压和外通道流体预旋装置或下级叶轮反转等措施进行流体消旋。它克服了这类装置不能以较高压强工作的缺点，并且有低耗、高效的特点。该装置可做为飞机和船舶的推进器，也可以作为工业轴流风机。 | 1、一种新型轴流流体推进器，该推进器有三级加压叶轮，及固定输出导向叶轮，其特征在于第一级与第二级叶轮之间及第二级与第三级叶轮之间各装有一个NGW型加速轴承，NGW型加速轴承的主动轴与从动轴的转动方向相同，因此各级叶轮转动方向相同，并且NGW型加速轴承的从动轴与抗反作用力轴承连接，以上叶轮逐级变速加压系统装设在内、外通道系统之中，外通道由外通道壳体和外通道流体预旋槽道隔板组成，外通道尾部直径逐渐缩小，其末端最终与内通道直径相等，并与内通道连接。 | F01D1/24
6611 | US4858721A | 气体管道隔音衬里用隔音板 | 1988-04-04 | 期限届满 | Societe Nationale D'etude Et De Construction De Moteurs D'aviation S.N.E.C.M.A., 2, Boulevard Victor 75015 Paris France | 一种用于气流通道(特别是喷气发动机中的旁通流ATH)的隔音衬里，由一系列声学面板组成，所述声学面板包括结合到加强框架上的穿孔蒙皮，以及由肋蒙皮形成的蜂窝结构，所述肋蒙皮通过弹性舌的预应力过孔夹持到加强框架的横向支柱上，使得肋接合穿孔蒙皮以形成共振声学腔。 形成衬里的板被拧到构成待绝缘的流动路径的壁的壳体上。 | 1. An acoustic panel for a sound insulating lining to be applied to a wall of a gas flow path, said panel comprising an inner skin provided with a multiplicity of perforations, an elongate stiffening frame bonded to said inner skin, said frame being arcuately curved in a longitudinal direction thereof and including transverse struts across a width portion of said frame, said struts having thinned portions at predetermined positions thereon, and a cellular structure mounted on said inner skin to define a plurality of resonant acoustic cavities for which said perforations of said inner skin form acoustic vents, said cellular structure comprising a ribbed skin wherein the ribs thereof extend in said longitudinal direction and are arcuately curved with a natural radius of curvature different from that of said inner skin, said ribbed skin having at least one pair of resilient tongues which slip under said thinned portions of said transverse struts of said frame to attach said ribbed skin to said inner skin whereby said ribs engage said inner skin to form said resonant cavities. | B64D33/00
6612 | GB8504601D0 | 用于流动条件下在空气入口机构 | 1985-02-22 | 期限届满 | Messerschmitt Boelkow Blohm | 空气动力流动条件下在燃气涡轮发动机的进气，特别是飞机发动机，包括边界层导流板通过活动设置边界层提高了导流板，从而它们可缩回，冲洗进入所述飞机机身起飞时和低速飞行，可延伸到操作位置，在高速飞行。类似的可伸缩的边界层导流板可以提供用于进气辅助发动机，间歇工作，带动飞机的辅助装置。辅助发动机工作时进气开口和导流板延伸从而提高了进气流动条件。辅助发动机停机时，所述进风口覆盖有控制瓣和导流板缩回冲到机身。这些特征提供最佳高和低速进风口的流量条件的主推进装置和辅助发动机的飞行器，和不希望的阻力被消除或至少显著降低。 | 无 | B64D33/02
6613 | AU587487B2 | 基于铝，铁，含Si的合金 | 1986-08-14 | 期限届满 | Allied Corp | 一种快速凝固的铝基合金，其基本组成式为Al[b]Al[i]Al[i]Al[i]Bi[i]B[x]C， 其中X是选自Mn，V，Cr，Mo，W，Nb，Ta中的至少一种元素， “a”为2.0-7.5atom%，“b”为0.5-3.0atom%，“c”为0.05-3.5atom%，余量为铝和附带杂质，条件是{Fe+X} : Si的比例为约2.0 : 1-5.0 : 1。 该合金显示出高的强度，延展性和断裂韧性，并且特别适用于高温结构应用，例如燃气涡轮发动机，导弹，飞机机身和起落架。 | THE CLAIMS DEFINING THE INVENTION ARE AS FOLLOWS : 1. A rapidly solidified aluminum-base alloy consisting of the formula Al bal FeaSibXc' wherein X is at least one element selected from the group consisting of Μη, V, Cr, Mo, W, Nb, Ta, a ranges from 2.0 to 7.5 at%, b ranges from 0.5 to 3.0 at%, c ranges from 0.05 to 3.5 at% and the balance is aluminum plus incidental impurities, with the proviso that the ratio {Fe + x} : Si ranges from 2.0 : 1 to 5.0 : 1, and wherein the rapid solidification is performed by quenching the molten alloy at a rate of at least 10 °C/sec. | C22C21/00
6614 | EP201863A1 | 用于发动机燃料供给装置，特别是用于模型的飞机。 | 1986-05-07 | 期限届满 | Krumscheid Gunter | 本发明涉及一种用于模型飞机的燃料供给装置。所述燃料罐中，以产生一个多余的压力在顺序向力所述燃料到所述发动机，该燃料罐被连接到一个多余的压力室(4)所形成的一排气中的构造的一消声器。所述壳体(1)的所述排气被细分的分区(5，6)为一数量的腔室位于轴向一个所述其它的后面。该过量压力室(4)和所述室(3)中设置其后的所述的流动方向和直接连接。以所述排气气体出口(9)被相互连接通过一个阀装置(16-18)，它使操作所述的方式后一个非-回阀，其依赖于所述倾斜位置中该阀被节流的所述排气。爬节流时是特别重，因此是一种较重的多余的压力是形成在所述腔室和因此较高的输送压力作用在所述燃料在所述的罐。在这种方式所述发动机是具有足够的燃料供给，即使在爬。 | 1. The fuel supply device for engines, especially for model aircraft, consisting of a relative to the atmosphere sealed fuel tank, which is connected via a fuel outlet line to the motor and a gas line with an overpressure chamber in a space formed as a silencer exhaust, the pressure chamber on the inlet side with the Burn - tion gas outlet of the engine is connected and a leading dieAtmosphäre exhaust gas outlet, characterized in that in the exhaust gas outlet of the pressure chamber (4) at least one valve arrangement (16, 17, 18) is provided, which in dependence on the oblique position the exhaust and / or the inertial forces throttles the exhaust gas outlet. | F02M37/00
6615 | US4831819A | 防冰阀 | 1987-07-02 | 未缴年费 | Avco Corporation | 本发明公开了一种用于燃气涡轮发动机的独特的防冰管理系统，根据该系统，在任何时候，仅将所需量的热量施加到发动机的入口表面以防止冰的形成。 为此目的，从压缩机排气中排出加热空气，并且加热空气的流量在响应于各种有意义条件中的任何一种的电子控制的指导下由唯一操作的电磁阀调节，所述有意义条件包括但不一定限于发动机入口处的防冰表面的温度、发动机的转速以及产生冰的气象条件的存在。 电磁阀仅具有两个可操作位置，即完全打开位置和完全关闭位置，并且以脉冲方式操作，以基于时间而不是基于开度的百分比来控制流量，开度的百分比是传统的操作模式。 电子控制器内的开关操作或机构，例如微处理器，响应于前述条件中的任何一个，以使电磁阀根据预定的模式脉动，该预定的模式确保到待加热区域的加热空气的最小足够流速。 | 1. In a gas turbine engine having inlet surfaces subject to the formation of ice thereon and including a source of heated air, air duct means adjacent to said surfaces for receiving the heated air to prevent the formation of ice thereon, and passage means enabling the flow of heated air from said source to said air duct means, the improvement comprising : valve means operable to pulsate between open and closed positions for controlling the flow of heated air through said passage means on a pulse width basis; detecting means for sensing at least one existing condition and for generating a signal proportional to the magnitude of each condition so sensed; and switching means responsive to the signal from said detecting means for operating said valve means to pulsate over a range of pulse widths according to a predetermined pattern which assures an average flow rate of heated air into said air duct means sufficient to prevent the formation of ice on said inlet surfaces. | F02C7/047
6616 | US4850535A | 用于模型管道风扇单元可变收敛的排气喷嘴 | 1988-03-16 | 未缴年费 | Ivie Paul B | 本发明是一种可变收敛的排气喷嘴，包括环、多个第一内叶片、第二内叶片、杠杆臂和铰链以及与管道风扇单元和驱动机构一起使用的电缆。 该环具有外围边缘。 第一和第二内叶片中的每一个由半柔性材料形成，并且具有第一和端部以及第二端部。 第一和第二内叶沿环的周缘分布。 第一叶片在它们的第一端固定地联接到环。 第二内叶与第一内叶重叠。 每个第二内叶片的第一端固定地联接到第一内叶片的相邻第一端。 每个杠杆臂接触第一内叶片之一。 铰链将每个杆臂可枢转地联接至环的周缘，使得每个杆臂可邻近第一内叶片之一的第一端枢转，以便其第二端压靠第一内叶片之一的第二端。 拉线在其第二端附近穿过每个杆臂。 驱动机构向缆索提供张力，从而将杆臂和第一内叶片在它们各自的第二端处拉在一起，使得可变收敛的排气喷嘴稍微收敛，以使推力最大，并且基本上更收敛，以使最高速度最大。 | 1. A variably convergent exhaust nozzle for use in a model vehicle having a chamber, a first driving mechanism which is disposed in the hollow chamber, a ducted fan unit which includes a fan and a second driving mechanism which drives the fan, said variably convergent exhaust nozzle comprising : a. a ring which is disposed near the end of the chamber and which has a peripheral edge; b. a plurality of first inner leaves each of which is formed out of a semi-flexible material and has a first end and a second end, said first inner leaves being distributed along said peripheral edge of said ring and being fixedly coupled to said ring at said first end; c. a plurality of second inner leaves each of which is formed out of a semi-flexible material and has a first end and a second end, said second inner leaves being distributed along said peripheral edge of said ring so that said second inner leaves overlap said first inner leaves, said first end of each of said second inner leaves being fixedly coupled to said first ends of two adjacent said first inner leaves; d. a plurality of lever-arms each of which contacts one of said first inner leaves; e. hinging means for hinging each of said lever-arms to said ring so that each of said lever-arm may pivot at said peripheral edge of said ring adjacent to said first end of one of said first inner leaves in order for its said second end to press against said second end of one of said first inner leaves; and f. a cable which is threaded through each of said lever-arms adjacent to its said second end whereby the first driving mechanism provides tension to said cable thereby pulling said lever-arms and said first inner leaves together at their respective ends so that said first and second inner leaves variably converge together at their respective said second ends whereby the first driving mechanism is mechanically coupled to said converging means for driving said variably convergent exhaust nozzle which becomes less convergent to provide more thrust and more convergent to provide more speed. | F02K1/30
6617 | JP01182530A | 摆动齿轮和燃料喷射器 | 1988-09-14 | 期限届满 | Gen Electric | 目的 : 以实现一个操作的放大区域的一个气体涡轮机通过设置一燃料喷射器体在所述环形流动引导装置的中心，设置一主和所述喷射器体之间的一个二次空气涡流器和所述环形流动引导装置通过一个环形构件。构造 : 一种用于飞机气体涡轮具有一燃烧器接收该压缩的空气供应和所述燃烧器包括一种多个的燃料喷射器36设置在一周边方向绕一环形圆顶限定一个环形的燃烧腔室。在这种情况下，每个所述燃料喷射器36被设置的与一旋流器包括一筒体46，其为在两个端部开口，以作为一环形流动引导装置。一燃料喷射器体48是沿一中心轴线设置的所述筒46通过一个环形构件50。一主空气旋流器装置58和一个二次空气旋流器装置60被设置在一个内环54和一个外环52的所述环形件50。然后，主燃料是从一种燃料供给管40以一种燃料雾化喷嘴62和二次燃料是从一种燃料供给，管42通过导管装置64以所述外环52。 | 无 | F02C7/232
6618 | US4848701A | 垂直起降飞机 | 1987-06-22 | 期限届满 | Belloso Gregorio M | 一种固定翼飞机，其具有安装在其机身内的涡轮风扇发动机，该固定翼飞机配备有连通的空气处理室，以及位于机翼和稳定器的上表面中的枢转面板。 空气处理室和枢转板的布置通过与翼和稳定器的上表面相切的排放槽提供高速空气，并且在排放槽下游的相同表面上提供空气引入槽。空气处理室和枢转板的布置通过与翼和稳定器的上表面相切的排放槽提供高速空气。空气处理室和枢转板的布置通过与翼和稳定器的上表面相切的排放槽提供高速空气。 这种作用方式使空气的边界层紧紧地附着在上表面上，并且这种作用提供了产生竖直升力的减小的压力。 在水平向前飞行时，飞机的各个部件以常规方式工作。 | 1. In a aircraft comprising : (a) an elongated fuselage having forward and rearward extremities and tapering to smaller cross-sectional size in going from said forward to said rearward extremities, (b) wing elements fixed securely to said fuselage adjacent the forward extremity thereof and symmetrically disposed with respect to the axis of elongation of said fuselage, said wing elements having upper and lower surfaces and leading and trailing edges, (c) stabilizer means affixed to said fuselage adjacent the rearward extremity thereof and symmetrically disposed with respect to the axis of said fuselage, said stabilizer means having upper and lower surfaces, and (d) a turbofan engine mounted within the fuselage adjacent the forward extremity thereof and adapted to take entering air in through a forward aperture in the fuselage, said engine having a combustion zone for the controlled combustion of a fluid fuel, and adapted to exhaust air and combustion products through an exit nozzle at the rearward extremity of the fuselage and axially aligned therewith, the improvement comprising : (a) communicating air-handling chambers disposed within said fuselage, wings and stabilizer means, (b) means for controllably diverting entering air away from the combustion zone of said engine to said air-handling chambers, (c) pivoted panels positioned in the upper surfaces of said wings and stabilizer means, said panels having an arcuate upper surface and leading and trailing edges, said leading edge being adapted to form a discharge slot and said trailing edge being adapted to form an induction slot, and (d) venturi-activated means associated with the air-handling chambers for drawing air through said induction slot, whereby (e) said panels can be pivotably moved between an open position which forms said slots and places the wing in a vertically ascendable state, and a closed position which places the wing in a state adapted for conventional forward flight. | B64C21/08
6619 | ATE44401T1 | fuer发动机的燃料供给机构，在特定的模型飞机。 | 1986-05-07 | 未缴年费 | Krumscheid Guenter | 本发明涉及一种用于模型飞机的燃料供应装置。 为了在燃料箱中产生过量压力以迫使燃料进入发动机，燃料箱连接到构造成消声器形式的排气的过量压力室(4)。 排气装置的壳体(1)被隔板(5，6)细分成多个沿轴向一个位于另一个之后的腔室。 超压室(4)和在流动方向上设置在其后并直接与废气出口(9)相连的室(3)通过阀装置(16-18)相互连接，该阀装置在止回阀的形式之后工作，即阀被节流到废气出口。 根据排气的倾斜位置。 在爬坡过程中，节流特别重，从而在腔室中形成较重的余压，因此较高的输送压力作用于燃料箱中的燃料。 这样，即使在爬坡过程中也能向发动机供给足够的燃料。 | 无 | F02M37/00
6620 | BRMU6702597U | 建设性的处理应用于航空发动机与automotivo目的。 | 1987-11-18 | 期限届满 | Fabio Homem De Carvalho Filho |  | CLAIMSl). “Constructive provisions applied to automotive engines for aeronautical purposes'1 developed from an automobile engine block, characterized by the addition of pistons and cylinders (10) to stop the increase in power of a specially designed 05 drive shaft, developed to limit the maximum rotation, of cast components (2) for assembly remote control of the oil cooler (9) and a pressure regulating valve to improve cooling (l), unnecessary accessories are removed to reduce the weight of the engine, adaptations were made to use 3 (three) different ways : ignition (3) being ignition1Q 'per magnet, automotive electronic ignition, electronic ignition with Hall sensor using two coils, with the option of using one or two ways simultaneously, the fuel can be fed through an injector carburetor (4) or automotive carburetor , with intake tube and (5) designed to allow the assembly of the carbujg. around (4), the fixation of the engine propeller made through a flange (C-) to be fixed at the point of the girabreguim axis through a morse cone, screw and cotter pin, for fixing the engine to the aircraft -and receiving accessories such as, starter (b), alternator, magnet and a magnesium alloy cap (7), | F02B61/04
6621 | IT1208692B | 数据处理器，用于监测气体涡轮机的操作在飞机 | 1984-09-03 | 期限届满 | Bendix Corp | 所述引擎的数据处理器，EDP，(20)被安装在所述的发动机室的所述的飞机的吊舱和被设置到样品中的任一个模拟或离散输入信道(56，54)。所述EDP形成一个发动机数据的轮廓，其代表所述发动机的操作条件在一给定的时间。所述采样数据是测试和重新格式化，然后被输出到一永久记录器(30)上的外部传输信道(xch)。所述乘务员座舱能够以回忆数据在任何时间通过操作一个开关(50)，以产生一逻辑信号(frz)其冻结该系统在捕获模式的。所述DRAM中所述数据是在不更换，但数据发送到所述记录器(30)是继续进行。一种开关(52)被激励，从而产生一重放-启动信号(rpl)。 | RETURNS ______________}! 1. Engine data processing system aven ? ? - ......- -; ite means which include a number of sensors for detecting a plurality of operating parameters from a mo- ditor on a real time basis, means for reorganizing the measured parameters, means for transmitting the parameters re-formed in the format to a permanent recording apparatus and means; for controlling the measurement, reorganizing in format and transmission means for cyclically entering motor profiles from the sensors and for cyclically leaving those profiles to the permanent recording apparatus, said system comprising no 1 three : storage means for storing information and for storing information retrieved from memory, and means for controlling said storage means for recording the profiles of the motor in said storage means prior to transmission thereof to the permanent recording apparatus. 2. Motor data processing system according to claim 1, wherein said storage means comprise : ! f ia j a memory of a finite length divided into a pl-u ', the rows of blocks. J 3. Engine data processing system sec according to claim 2, wherein : i said recording means store each wire of the motor in a separate block of said storage means and at the cyclic output rate. ; 4. Engine data processing system se-; ! according to claim 3, in which : The said recording means overlap iit orophiles older than the engine with the newest ones after : that said plurality of blocks are initially reemployed. 5. Engine data processor according to claim 4 wherein : said recording means memorizes a sequence number word into each memory block after storing a profile, said sequence number being positively incremented for each block and starting on a +1 when the number exceeds the maximum of the word. b. Engine data processor according to claim 5 in which; the said recording means store a j the control sum word in each block of me. 't ¦ ; memory loss after memorizing a profile called pa f The sum of memory being the negative of the j! ? I! additive sum of the content of the remaining words 1 ! ? I am blocking. ; ! t! 7. Engine data processing system se-; according to claim 1 further comprising : i? 1 : ; means which control said storage means! to capture or detect a group of profiles, r j memorized by terminating the operation of said recording means, said sensing or cautioning means responsive to a first signal indicative of the time for a detection or capture operation. 3. An engine data processing system according to claim 7, wherein; said first seqnaie is generated by a switch controlled by the operator and is triggered in response to the fact that the operator determines that a special event has occurred. 9. Motor data system according to claim 7 wherein; said first signal is generated by an automatic alarm device which senses an abnormal condition. 10. An engine data processing system according to claim 7, further comprising : ! means which control said storage means ? tion to issue said recorded profils; Permanent recording apparatus, said emission means responsive to a second signal indicating the time for an output operation. '. 11, An engine data processing system according to claim 10, wherein : said second signal is generated by a coi} i1 The operator controlled switch is routed in response to the operator which determines that the registered profiles are to be stored. ; 12. An engine data processing system according to claim 10, wherein : said second signal is generated in rice to an automatic alarm device which senses an abnormal condition. 13. Dynamic random access memory control for a microprocessor-based information system having a microprocessor with a control bus, a bidirectional data bus, an address bus and a serial output data line, said control comprising : an array of memory devices to acces87 The random dynamic acts to have information dig?! ! {this letter is written in them, said host presenj Land? a plurality of outputs connected to the da bus! j Jti and presenting a plurality of inputs connected to the data bus; __________ ______________________ _ ; * 'a device of. .controllo__della scbierad?! ! ? ~ {dynamic random access memories operably connected to said DRAM line to control the renewal of information stored in the array of DRAM, to read information from the DRAM line and to write information to the ORAM line; said DRAM control device having a write request input, a read request input, and address inputs to determine the operation of the array and the memory location in the array to be worked on; means for generating a page word and that. entry is made to a plurality of the higher order address inputs to the DRAM control device; in which the lower order address inputs of the control device DRAMs are connected to the address bus; thus separating the DRAM array into a plurality of microprocessor-based addressable hardware pages. 14. DRAM control according to the claim ??! 13 wherein said word generation means of) page includes; a multiplexer device having a plurality of outputs connected to said high order address inputs of said DRAM control device, a plurality of channel selection inputs connected to the address bus, a data input connected to the microprocessor serial output data line and an enabling input connected to a serial bus selection line of the control bus in which the microprocessor loads said page word serially into the multiplexer outputs by transferring data through its channels through of the output data line in response to signals on said memory selection line and said address bus. 15. DRAM control according to claim 14 wherein the DRAM array control device includes a transfer recognition output which is a transfer pulse in response to data that is stored in or from the DRAM array, said system comprising Moreover : a three-state buffer disposed between the outputs of said DRAM array and the data bus, wherein - 89 to transfer detection pulse is applied to a buffer enable input to latch data input from the i DRAM ira in the buffer outputs. I, 16. DRAM control according to claim 15 including further : and means for generating a read request signal from the microprocessor to the read request input of the DRAM control device, 17. DRAM control according to claim 16 wherein : said read request signal is J I applied to an output control input of the j buffer to connect the outputs of the buffer to the data bus. 16. DRAM control according to claim 1 7 wherein : said Iattage request signal is a logic combination of the coincidence of a memory address selection seqnal from the microprocessor and a signal that the direction of the data Pus is to the microprocessor. 19. DRAM control according to claim 18, further including : means for generating a request signal, . - 90, 'writing from the microprocessor to the input to request write of the control device of; : t {DRAM. { ! + i 20. Control of..DRAM according to the..rLvendicazio? ? t < I ?i; ne 19, in which : . .......} {! s said request signal of. writing is a! ii t logical combination of the coincidence of said signal; 1 ? {i of memory address selection and of a sign; I : that the microprocessor wants to write in memorila! i, 21. Motor data processing system having a real-time recall feature, said system comprising : means for measuring a plurality of parameters operation of a real-time motor, means for converting the measured operational parameters into a data table having separate words indicative of the value of each measured parameter; means of updating said data table at a cyclic input rate with new values ??of said operating parameters; of data at an output cycle rate to detects means of communication; auxiliary storage means; the means for controlling said pusiliaria memory means, said control means capable of writing information in said memory and reading information from said memory; said control means responsive to a first mode in which said output means communicate words from said data table at the cycle rate. I output and store them in said auxiliary memory ria; ¦ said sensitive control means fromoorima! f to a secant manner established by a command at a particular time where the control means interrupt? I n the storing of naroles from said data table in said auxiliary memory; said control means responsive to a third manner established by a second command in a particular time which transmits said memorized words at the output cycle frequency to said communication means. | G11D
6622 | FR2625529A1 | 1。turbex发动机单元2。turbex发动机3。turbex | 1988-01-04 | 放弃 | Redon Jean Claude | 本发明涉及一种经济的发动机装置，它由与开启气缸的一发动机(OC发动机)在其该气体被注入在所述理想的压缩比例，所述所述燃烧气体的压力是通过回收口位于在该底部分的所述气缸的所述“OC”发动机，该压力致动一同步筒压缩机，一旦释放它是通过一个低-压力转换成驱动能量的涡轮机。通过比较与一个传统的4-冲程发动机，该turbex单元使其可能的，用于所述相同的气缸容量，以获得4倍更动力。根据所述的装置，以本发明是特别地预期用于推进电机的车辆或所有装置，海，或空气输送在一更灵活和更经济的方式，或用于任何其它驱动使用。 | Apps; All force, or propulsion, or industry engines, in the sectors : Automotive, transport, navigation, aviation, industry, etc.1) Overall device for obtaining a better rejection of engines operating on liquid fuel, on gas, on GI'.L. characterized in that it comprises a new type this internal combustion engine (open cylinder engine : 'CC* engine), a barrel compressor, a turbine - a compression tank with pressure regulator and a5auxiliary compressor; the assembly taking the claimed name of : Turbex engine group, Turbex engine or Turbex. | F02B33/06
6623 | JP01172098A | 尾单元和用于V\/短距起落平面推力力偏转叶片 | 1987-12-25 | 期限届满 | Fuji Heavy Ind Ltd | 目的 : 以降低电阻在所述的高速度飞行时间和安全所述姿态控制用于所述机身力在所述的低速度飞行时间通过形成一种尾单元与在水平和垂直旋转的可能性平面通过所使用的一个偏转装置。构成 : 一个喷发动机2是结合在一个壳体1，和一个排气气体流4被喷出向后从一喷嘴3形成在所述出口从所述壳体。通过一转轮的凸台7作为一尾单元偏转装置6，一尾单元8被安装在所述的backmost部分的一对支架5固定在所述的两个侧面的该壳体1。该尾部单元8应该被可旋转的圆一与一涡轮轴9回转轴10在平行和命名圆一个摆动轴11正交地相交的第一轴10或者单独或组合中。这允许该尾单元8向外悬垂状态中被服务中所述机身在该时间的高速度飞行，在服务中缩回所述排气气体流4在该时间的低速度飞行，和进一步在该时间与稳定机身，所述尾单元8是旋转圆所述摆动轴11以所述排气气体流4向下偏转。 | 无 | B64C5/10
6624 | GB2211247A | 涡桨排气喷嘴 | 1988-10-21 | 未缴年费 | United Technologies Corp | 一排气喷嘴从一个发动机机舱和具有一个开口延伸设置在一锐角的角度，使得所述排气流被吹在一个所述螺旋桨的叶片长度。所述开口具有一个多个导向叶片的设置在其中以形状所述排气流最有效地。通过展开该排气流在所述长度的一螺旋桨，混合本发明的废气流与环境空气被最大化，从而降低该排气流，以容许的，所述的温度水平。 | Claims 1. Apparatus for directing the exhaust stream of a propeller system, said propeller system being disposed about an axial centerline and having a gas 5 turbine engine, a nacelle surrounding said engine, and a plurality of propeller blades, said blades being mounted aft of and driven by said engine, said apparatus characterized by a nozzle for receiving the exhaust stream from 10 said engine and extending through said nacelle upstream of said propellers expelling said exhaust stream into the atmosphere and bathing said propeller blades therewith, said nozzle having an opening defined by a plane extending at an acute 15 angle from a point on said centerline downstream of said nozzle such that said exhaust stream is spread across a length of said propeller blades; and means disposed within said opening for shaping said exhaust stream expelled from said nozzle such 20 that said propeller blades are protected from the temperature of said exhaust stream. | F02C6/20
6625 | JP01159144A | 飞机喷气发动机风扇叶片修复系统 | 1987-12-17 | 期限届满 | Mitsubishi Heavy Ind Ltd | 目的：将通用的使用机器变更为专用的各自动机，在专用的各线上进行修理，使用无人搬运车和自动搬运机进行搬运，对各工序的数据和信息进行集中控制，使修理工序自动化，使修理工序简单化。 构成：在各工序中的修补方法中，通过NC控制、机器人等使用专用机器进行修补处理，使用无人搬运小车6作为搬运手段。 在各工序的数据处理方法中，将在检查工序2中的荧光渗透检查和超声波检查中得到的数据(缺陷的存在、位置、尺寸)发送到集中控制系统10中。 在系统10中，执行数据处理，并且将修复程序指令发送到下一个过程中的缺陷部分修复过程3。 在缺陷部分修复系统3中，根据从系统10传送的指令进行修复处理，在该处理3中预先标准化修复方法，根据修复的位置、尺寸、数量等取出必要的程序，进行修复作业。 | 无 | B23P23/06
6626 | US4815277A | 综合动力装置 | 1987-01-08 | 未缴年费 | Sundstrand Corporation, (A Corp. Of De) | 在包括燃气涡轮发动机(10)的集成动力单元中避免了单独的辅助动力单元和应急动力单元中的发动机和二次动力系统部件的重复，所述燃气涡轮发动机(10)具有离心压缩机(28)和涡轮(40)， 发电机18，其联接到发动机10， 通向压缩机28的空气入口22， 用于可燃燃料的第一贮存器82， 以及第一燃烧器34， 36用于接收和燃烧来自压缩机28的压缩空气和来自贮存器82的燃料以产生燃烧气体并通过提供用于容纳用于燃烧来自第一贮存器82的燃料的压缩氧化剂的第二贮存器80将燃烧气体馈送到涡轮40， 第二燃烧器48，用于接收和燃烧来自第一贮存器82的燃料和来自第二贮存器80的氧化剂以产生燃烧气体；流动路径64、66、68，用于将燃料从贮存器82引入来自第二燃烧器49的燃烧气体中以蒸发燃料；以及导管50、52，用于将燃烧气体和蒸发燃料的混合气体引导到涡轮40以驱动涡轮40。 当燃烧器34、36使用时，该装置用作辅助动力单元，当燃烧器48使用时，该装置用作应急动力单元或起动器。 | 1. An integrated power unit alternatively operable as an auxiliary power unit and as an emergency power unit and comprising : a gas turbine engine including a centrifugal compressor and a turbine; a generator coupled to said turbine engine to be driven thereby; an inlet to said compressor including at least one variable inlet guide vane for controlling the flow of air from said inlet to said compressor; a first reservoir for a combustible fuel; a first combustor for receiving and combusting compressed air from said compressor and fuel from said first reservoir to generate gasses of combustion and feeding said gasses of combustion to said turbine; a second reservoir for containing a compressed oxidant for combusting fuel from said first reservoir; a second combustor for receiving and combusting fuel from said first reservoir and oxidant from said second reservoir to generate gasses of combustion; means for introducing fuel from said first reservoir into the gasses of combustion from said second combustor to vaporize such fuel; and means for directing combined gasses of combustion and vaporized fuel to said turbine to drive the same. | F02C7/00
6627 | EP321320A1 | 涡轮机燃烧腔室具有一个双壁连接部。 | 1988-11-23 | 期限届满 | Societe Nationale D'etude Et De Construction De Mo | 根据本发明所述燃烧腔室包括一个双-壁的下游收敛段，每个所述壁具有下游的一个径向法兰(3a)C，13aC)，每个轴承抵靠所述其它和固定到一个圆柱形柱的另一由装置(14)。与轴向drillholes相互作用(3aD，13aD)的所述凸缘。这样的室被用于在涡轮发动机，特别是飞机涡轮喷发动机。 | 1. Annular combustion chamber for turbine engines, comprising in known fashion a primary zone (5), a mixing zone (6), and a converging downstream (7), said converging comprising a cold structural wall (3a) inside which is disposed a hot wall (13) of which the upstream edge is attached in an annular groove (3b) of the cold wall (3a), characterized in that the downstream edges of the hot and cold walls each comprise a radial flange (3c , 13c) bearing against one another, said flanges being fastened together by cylindrical pins (14) cooperating with axial bores (3d, 13d) of said flanges. | F23R3/08
6628 | US4838584A | 快速断开管道耦合器 | 1987-09-24 | 未缴年费 | United Technologies Corporation | 一种联接装置，其利用固定到终端管道部分的第一和第二连续L形联接构件，以及可滑动夹具，该可滑动夹具具有T形槽，当L形联接构件在其上滑动时用于夹持L形联接构件，将它们锁定在一起以闭合管道。 夹具从联接件上滑开，以快速打开导管。 | 1. A coupling device for detachably coupling first and second terminal duct portions of a substantially cylindrical duct together along a line substantially parallel with a longitudinal axis of said duct comprising : a first coupling member having a base portion, a rib portion extending above said base portion, said rib portion having a side portion and a projection portion extending away from said side portion; a second coupling member having a base portion, a rib portion extending above said base portion, said rib portion having a side portion, and a projection portion extending away from said side portion; first coupling means for coupling said first terminal duct portion to the base portion of said first coupling member; second coupling means for coupling said second terminal duct portion to the base portion of said second coupling member; a clamp member positioned inside said substantially cylindrical duct having inner side portions facing each other, configured to grip each projection portion and each rib portion of said first and second coupling members to clamp said first and second coupling members together, and wherein said duct has an outer contour, and said terminal duct portions are indented to accommodate the base portions of said first and second coupling members without changing the outer coutour of said duct, and wherein said first and second coupling means each comprise at least one bolt for coupling a terminal duct portion to an associated base portion and an adhesive layer for bonding a terminal duct portion to an associated base portions. | F16L21/06
6629 | GB8722326D0 | 流体流推进发动机安装 | 1987-10-14 | 未缴年费 | Rolls Royce Plc | 所述上游部分的一个燃气涡轮发动机10被连接到一个塔架48，它在转动是固定以一飞机机翼主光束。所述连接是由通过该塔架上的一销50可滑动地方式位于一个球形衬套42中，其被固定在一个完全的环形凸缘40，它被连接到所述燃气涡轮发动机的压缩机壳体24通过一壳体30。所述上游部分的所述发动机10的椭圆度是降低所产生的垂直和侧向载荷由所述的转换由所述发动机尤其所述的重量间，通过所述总外周接触的所述凸缘42与所述壳体30，而不是通过点接触作为将被通过外围链路实现。一种对的链节(52，54)(图3)通过传递推力负荷可以被设置到该塔架48。 | 无 | F02C7/20
6630 | GB8330591D0 | 液压系统用于飞机 | 1983-11-16 | 未缴年费 | Mtu Muenchen Gmbh | 部件，如轴承，特别是用于飞机气体涡轮发动机被润滑的通过一个润滑剂供给系统包括一个主润滑剂循环回路和一个辅助润滑剂循环电路，用于保证一个足够的润滑剂供应到所述润滑室或下腔室的所有操作条件包括那些导致极快速和局部的不同位移所述润滑剂流体在其供给罐，所述主润滑剂循环回路与其泵，润滑室或腔室，冷却器，空气分离器和蓄电池是可操作地连接到所述部件被润滑和正常和临界飞行期间是有效的条件，所述辅助循环电路有其润滑剂供给罐和其泵是可操作地连接到所述主循环电路，用于供应润滑剂在所述主电路。所述辅助该发动机启动期间是有效的循环电路-上和用于补充润滑剂进入所述主电路正常飞行期间条件。 | 无 | F02C7/06
6631 | DE2903389A1 | 飞行器还在它们的层可更换的流体发动机驱动螺旋桨 | 1979-01-30 | 未缴年费 | Breinlich Richard Dr | 飞机具有一对翼部与副驱动的螺旋桨推进器和同步一种流体传动动力装置和螺旋桨之间。流体管路的结构使大部分部件的工艺在一起，并也优选由三个连通的利用流体到以及来自所述马达的驱动，容纳电机和夹持翼。多种功能的接管的内管结构，减轻了重量，确保安全，经济操作工艺。该管在各自的轴承结构可枢转的枢转运动以实现所述螺旋桨与翼部用于垂直起飞和着陆或水平飞行。所述管通过管道内置结构不弯折，以使所述内部的清洗管道焊接的污垢及残余物可能。筋上设有与握持部的结构用于装配和/或拆卸所述翼部向管结构。 | PATENT ATTORNEYSGRÄMKOW, MANITZ & FINSTERWALDapplicant : SEELBEROSTRASSE! 23/25 7000 STUTTGART 50 (BAD CANNSTATT)E IQO-I Gr / BtAz. P 29 03 389.4 February 15, 1979Dr. Richard Breinlich, Felsenkellerweg I3 7120 BietigheimClaims; 1. Aircraft with driven by fluid motors propellers, the position of which can be changed to influence the behavior of the aircraft, I gekennze net, that the aircraft several driven by fluid motors, variable in position propeller, in particular in pairs. | B64D27/26
6632 | IT7821550A0 | 涡轮风扇，对面积和双倍量旁通的旁通可变循环喷射器.用于反应器对气体的可变 | 1978-03-23 | 期限届满 | Gen Electric | 双旁路、可变循环燃气涡轮风扇发动机设置有可变面积旁路喷射器，该可变面积旁路喷射器改变内部旁路流被喷射到外部旁路流中所通过的面积。 旁路喷射器包括上游可变面积、双旁路选择阀和下游静压阀，上游可变面积、双旁路选择阀的位置确定发动机将以单旁路模式还是双旁路模式操作，下游静压阀限定用于将内旁路流喷射到外旁路流中的最佳流动路径。 改变内部旁路气流通过其注入外部旁路气流的面积的能力允许静压阀作为喷射器操作，并且允许通过在可变面积旁路喷射器的出口处产生静压平衡来控制两个旁路气流。 控制旁通操作模式和两个旁通流的汇合处的静压平衡的能力消除了对一个排气管道和一个排气喷嘴的必要性，从而降低了复杂性和重量，并且通过减小发动机和喷嘴直径来改善发动机-飞行器集成。 | 无 | F02M
6633 | US4822255A | 通过在锥形环元件之间的高压室周围设置半压力室，用于压力超过1000个大气压的泵 | 1987-04-08 | 未缴年费 | Eickmann Karl | 一种泵，在壳体中具有可旋转轴，该旋转轴驱动活塞冲程引导体。 驱动活塞具有在活塞冲程引导体的引导面上运行的活塞瓦和直径较小的驱动流体供给活塞。 泵优选润滑流体和非润滑流体之间的流体分离器，例如油和水之间的流体分离器，其中一种流体流过设置有入口阀和出口阀的内腔，而外部流体作用在朝向流体供给活塞往复运动的汽缸开放的外腔中。 提供死区填料以防止流体压缩造成的损失，并组装密封装置以防止流体从一个腔室泄漏到另一个腔室中。 所述流体分离器可以是可压缩的，并且可以在由其制成的材料的可塑性变形范围内膨胀。 该泵包括先进的技术，需要五年多的深入研究和测试，但它现在能够泵送数千个大气压的流体，包括水。 | 1. A pump including a fluid containing inner chamber (50) formed between at least two hollow coned ring elements (1, 11 or 301) and at least one closing wall portion, formed by a piston (357), subjected to periodic axial movement with axial compression and expansion of said coned ring elements by said piston (357) which is reciprocably provided in a cylinder (356) and a housing (91, 306) surrounding and coned elements for forming an outer chamber (350) around said elements with fluid under pressure passed into said outer chamber at times when fluid is compressed in said inner chamber when said coned rings are compressed, with an improvements whichincludes that said piston is a differential piston of a small diameter and a big diameter portion with said small diameter portion forming said closing wall portionand said big diameter portion provided axially moveably and sealingly fitting in said cylinder, wherein a passage is provided from said cylinder to said outer chamber, wherein said big diameter portion has a cross sectional area substantially twice the cross sectional area of said small diameter portion whereby at thrusting movement of said piston against said coned ring the pressure in said outer chamber is due to the relation of said sectional areas substantially one half of the pressure in said inner chamber, and; wherein clamping rings are provided around said coned ring elements to keep pairs of oppositionally directed elements of said coned ring elements closely and sealingly together with said clamping rings filling at least a major portion of said outer chamber to prevent excessive compressible fluid in said outer chamber. | F04R43/10
6634 | GB8719452D0 | 热器系统 | 1987-08-18 | 撤回 | Rolls Royce Plc | 一个热交换器装置用于一种燃气涡轮发动机包括一第一供应管道(32)，以供冷却流体以一个热交换机(34)从一个进气(30)和一第二出口导管(36)将所述冷却流体以一出口喷嘴(38)。一第一阀(40)控制所述的冷却流体流动通过第二出口导管(36)。一提供辅助的冷却剂流体供应到供应冷却流体到所述热交换机(34)存在时是没有压力所述进气(30)之间的差值和所述出口喷嘴(38)包括一风扇(46)，该抽吸流体通过一第三管道(44)从一个第二的进气(42)和将其通过第二管道(36)到所述热交换机(34)。第一阀(40)是封闭和一第二阀(48)，其上形成一种空气动力学光滑的表面第二管道(36)被打开，以产生一个反向流动的冷却剂流体，其是排出从进气(30)。所述辅助冷却剂流体供给也不引入结构到所述热交换器装置，以削弱其正常的效率。 | 无 | B64D13/00
6635 | DE3890007T1 |  | 1988-01-08 | 未缴年费 |  | 发动机和二次电源的复制系统部件在单独的辅助和应急电源单元是避免了在一个集成电源单元包括一个燃气涡轮发动机10具有一个离心压缩机28和一涡轮40，一种发生器18耦合到所述发动机10，一个空气入口22到所述压缩机28，一个第一容器82用于可燃燃料; 和一第一燃烧器34，36，用于接收和燃烧从所述压缩机28压缩的空气和燃料从所述储存器82以产生气体的燃烧和进给所述的燃烧气体到所述的涡轮40通过所述提供一种含第二储器80用于一个压缩的氧化剂用于燃烧燃料从第一储器82，一第二燃烧器48用于接收和从第一储器82和氧化剂燃烧燃料从第二储器80到产生的气体燃烧，流动路径64，66，68用于将燃料从所述储存器82到所述的气体燃烧从第二燃烧器49，以蒸发所述的燃料和一导管50，52，用于引导所述combuned气体的燃烧和蒸发燃料到所述的涡轮40以驱动所述相同的。该装置是有用的作为一个辅助动力单元时，所述燃烧器34，36是在使用和作为一种应急电源单元或当起动器所述燃烧器48是在使用。 | 无 | F02C6/00
6636 | DE3731902A1 | 多-翼螺旋桨用于气态流体 | 1987-09-23 | 未缴年费 | Mtu Muenchen Gmbh | 一种多-翼推进器是可被使用作为一个涡轮或一个压缩机由可旋转的，辊-形的圆筒体旋转，并通过能量转换装置的所述的马格努斯效果。 | 1. Wings lattice for the Pressure Change of the axially flowing against gaseous Medium of a Turbomachine, by the fact characterized that the individual Wings (2, 2a) is designed as walzenformige Bodies Of Revolution, whose Rotation Axle is radially aligned to the Turbomachine Axle and which are intended by means of Magnus effect for Energy Conversion. | B64C11/18
6637 | GB2208548A | 通过一种测量振动的分析的方法与所述的自动测试系统完成测量链用于气体涡轮机 | 1988-06-29 | 撤回 | Vibro Meter Sa | 该方法用于监控所述电子单元的一个气体涡轮机，更特别是一种燃气涡轮机一种飞机上由在所述不平衡确定所述幅值和所述的相的每个模块的所述气体涡轮机。到该端部; 有分别设置的加速度计A1-A4所述不平衡检测所述的幅值和感应速度传感器7a，B和8a一种; B，它被使用于测量轴速度和扭矩，和因此功率，每个感应传感器具有一个延伸的齿在其齿盘D以提供一个可识别的脉冲用于每个轴回转，和因此的轴的一个指示角度，所述不平衡所述的相输出从所述的加速度计具有相对以该角度被确定。该相保持用于一模块工作适当地恒定，但变得不稳定，如果该单元或任何传感器成为有缺陷的。 | CLAIMS1. A method of analysis of vibrations by a measuring system with automatic testing of the complete measuring chain for gas turbines, more particularly embarked gas turbines comprising shafts and low and high pressure compressor and turbine modules, characterized by the following steps : providing said modules of the gas turbine with sensors for detecting the speed and the acceleration of said modules, said sensors being arranged at the extremity of said shafts, in the vicinity of said modules, utilizing the signals delivered by said sensors for determining by means of an electronic unit for supervising the vibrations, the amplitude and the phase of the unbalance of each module, displaying and checking the behaviour of said phase for obtaining an indication on the proper or improper working of said electronic unit for supervising the vibrations as well as of said sensors, cables and connectors to which said electronic unit is connected. | F02D41/22
6638 | US4723626A | 静音短舱系统和静音套件 | 1985-08-26 | 未缴年费 | Adc Partners | 一种用于喷气式飞机发动机的静音短舱系统，包括细长的前罩和短舱的前穹顶，以及应用于前罩、前穹顶和风扇管道部件的消音衬里。 该系统特别适用于DC-8飞机使用的JT3D-3B和JT3D-7发动机。 这些部件可以组合成一个隐蔽套件，用于在现有机舱系统中进行改装。 | 1. In an aircraft jet engine nacelle adapted to permit operation of the aircraft at low noise levels at take-off and landing, the combination comprising : (a) an elongated nose cowl defining an inlet, the nose cowl having an air flow surface with an acoustic liner on substantially the entire airflow surface thereof and an anti-icing portion at the fowardmost portion of the nose cowl and having no acoustic liner thereon, (b) a nose dome on a fan section for the engine with no acoustic liner thereon, and a nose dome extension disposed between the nose dome and the fan section, the extension having an airflow surface with an acoustic liner on the airflow surface thereof, (c) a long fan duct extending from the fan section to a thrust reverser, the fan duct comprising inner and outer wall portions and splitters disposed between the inner and outer wall portions with the inner and outer wall portions having airflow surfaces with acoustic liners on the airflow surfaces thereof and the splitters having air flow surfaces with acoustic liners on the airflow surfaces thereof, (d) forward and aft cowls circumscribing the engine, and (e) the thrust reverser and a nozzle defining an exhaust. | F02K1/44
6639 | US4817871A | 涡轮喷气发动机喷管襟翼的控制系统 | 1988-07-05 | 期限届满 | Societe Nationale D'etude Ed De Construction De Moteurs D'aviation, S.N.E.C.M.A. | 根据本发明的系统具有通过几对纵向延伸的支撑梁附接到涡轮喷气发动机排气管的下游边缘的会聚襟翼、发散襟翼和冷襟翼的环形阵列。 所述成对的梁是互连的，并且襟翼致动器位于这样的互连的成对的支撑梁之间。 所述控制系统具有多个大体直的控制轴，所述控制轴围绕所述会聚翼片和发散翼片的圆周延伸。 控制轴与致动器、支撑梁、发散襟翼和冷襟翼互连，以确保襟翼被同步调节到它们期望的位置。 三角形连杆构件连接到控制轴的每一端，并用于互连相邻轴。 每个连杆构件的基部可枢转地附接到控制轴的端部，而万向型球接头互连三角形连杆构件的相邻顶点。 | 1. In a turbojet engine having a generally annular exhaust gas duct extending about a longitudinal axis, the exhaust gas duct having a downstream edge, and a nozzle structure with a plurality of converging flaps having upstream and downstream edges, a plurality of diverging flaps having upstream edges pivotally connected to downstream edges of the converging flaps, a plurality of pairs of support beams having upstream and downstream ends extending generally parallel to the longitudinal axis, means to connect the upstream ends of the pairs of support beams to the downstream edge of the exhaust gas duct, and means to pivotally connect upstream edges of the converging flaps to the support beams, the improved flap control system comprising : (a) a plurality of control shafts extending around the nozzle structure in a plane extending generally perpendicularly to the longitudinal axis of the exhaust gas duct, each control shaft having a substantially straight central axis; (b) first attaching means to attach each control shaft to a pair of support beams; (c) flap actuating means attached to a pair of support beams, the flap actuating means having an extendable and retractable actuating rod; (d) second attaching means to attach an actuating rod to a control shaft; (e) third attaching means attaching a control shaft to a diverging flap such that extension and contraction of the actuating rod causes the converging and diverging flaps to change their angular positions thereby changing the cross-sectional shape of the nozzle structure; and, (f) means for interconnecting adjacent control shafts comprising : (i) a generally triangularly shaped link member having a base portion attached to each end of each control shaft so as to pivot about a pivot axis; and (ii) universal ball-joint means interconnecting the apexes of adjacent link members. | B64C9/38
6640 | US4817892A | 航空航天飞机及其发动机 | 1987-04-28 | 期限届满 | Janeke Charl E | 一种适用于航空航天飞机的发动机是复合发动机，其组合包括涡轮喷气发动机、冲压喷气发动机和火箭发动机，所有这些发动机都同轴布置。 一种航空航天飞机，包括安装在主体中的这种发动机，所述主体朝向其后部与所述发动机相关联地限定喷嘴表面，所述喷嘴表面以弯曲、凹入的方式向后延伸，并且所述喷嘴表面的横截面是部分圆形的，所述喷嘴表面或每个喷嘴表面相对于所述发动机的喷嘴布置为喷嘴的延伸。 | 1. An engine suitable for use in an aerospace plane adapted for repeated operation, the engine being a composite engine comprising, in combination and in co-axial arrangement : a rocket engine arranged on an axis; a ram jet engine arranged annularly around the rocket engine; and a turbo jet engine arranged annularly around the ram jet engine, the composite engine comprising : a diffuser which is adjustable to render it suitable for subsonic, supersonic and hypersonic operation, which diffuser leads into a combustion chamber for the ram jet engine; an inlet leading from the diffuser at a predetermined position thereof into the turbo jet engine, which predetermined position is at a throat of the diffuser when it is adjusted to operate as a supersonic diffuser; a secondary expansion nozzle for the ram jet engine which is a converging/diverging expansion nozzle suitable for supersonic operation; a primary expansion nozzle for the rocket engine which is longitudinally adjustable to desired longitundinal positions within the secondary expansion nozzle, including the following positions : a passive, retracted position upstream of a throat of the secondary expansion nozzle for use when the rocket engine is inoperative and no cooperation between the primary and secondary expansion nozzle occurs, an extended position downstream of the throat for use when the rocket engine is operative and the aerospace plane flies at low speed, in which extended position the primary expansion nozzle is adapted to induce ambient air to flow via the diffuser and the ram jet engine into the secondary expansion nozzle, and an intermediate position for use when the rocket engine is operative and the ram jet engine is inoperative, in which intermediate position the primary nozzle is aligned with the secondary nozzle such that the secondary nozzle acts as an extension of the primary nozzle, to form a composite expansion nozzle for the rocket engine. | B64D27/20
6641 | JP64086984A | 救援艇 | 1988-07-20 | 期限届满 | Harii Buranto | 本发明提供一种能够在高层建筑，塔楼，高架物等场所进行救援作业的装置，该装置具有使船舶上升到所希望的高度的动力，操作机构，以及与基体结构连接的机构。 构成 : 一种模块，其具有滑动门，同时安装有用于使其向上移动的风扇喷射发动机， 设有管状橡胶保险杠4，用于吸收和密封对接时的震动，还设有顶篷7，覆盖一对降落伞，用于安全降落。 在拖车上安装卷扬机总成和柴油机，构成地面结构。 柴油机9驱动液压泵，连续驱动支腿，滚动8英尺左右，可为地体结构提供稳定性。 一种旋转底座，该旋转底座在底座主体结构上设置有附接平面，并且可以定向为在运输位置和旋转90°的位置发射和收集。 一种用于飞行中的飞行器的便于稳定和降落的连接电缆18。 | 无 | A62B37/00
6642 | US4109750A | 齐诺导管消声装置 | 1977-05-24 | 期限届满 | Lockheed Aircraft Corp | 一种具有变化的横截面形状但在通常情况下具有恒定横截面面积的声学衬里的宽带声音衰减管道，其中管道衬里被配置成通过改变衬里的有效深度来在整个过程中保持基本恒定的声阻和缩放的声阻抗。 设计折衷允许管道横截面积的一些变化伴随着衬里特性的变化。 在所有情况下，管道的设计应使其长轴上的每个部分都经过优化调整，以最有效地吸收目标频谱的某些部分。 该装置特别适用于喷气式飞机发动机的声音抑制。 | 1. A sound attenuating duct operable over a frequency band spanning a given intermediate frequency, comprising : boundary means defining a fluid passage having a substantially uniform cross-sectional area of the flow path therethrough, and further having a first dimension transverse of the flow path at a first location, which first dimension is that which provides optimum sound attenuation at said given intermediate frequency, and having second and third dimensions transverse of the flow path at respective second and third locations spaced apart from said first location, said second and third dimensions differing from said first dimension so as to provide effective sound attenuation over said absorption band; and, sound absorbing liner means on at least a portion of an interior wall of said boundary means at said first, second, and third locations, said liner means having an essentially constant acoustic resistance over said absorption band, and the ratio of the effective depth of said liner means at each of said locations to their respective transverse duct dimensions, being substantially constant. | F01N1/04
6643 | JP64069721A | 多用辅助电源装置。 | 1988-05-06 | 期限届满 | Sundstrand Corp | 目的 : 通过连通到使用一种气体涡轮机multipurposely一涡轮叶轮在一种离心式压缩机的一凸台通过一离合器和一个负载连接的一源和一种管道连接一个气体入口的压力在中途以所述涡轮叶轮和一个所述离心式压缩机压缩的空气出口，构成 : 在一个气体涡轮机，一个多个叶片18被支撑的由一凸台12设置在一轴14和一个离心压缩机10，该压缩的空气接收从一个空气入口20从一扩散器22被提供和排出。一种涡轮叶轮30为提供通信与一凸台12通过一离合器38以作为到自由连接和切断，和所述涡轮叶轮30被驱动通过一高-压力，它是在一圆形燃烧器44和吹塑产生出一个喷嘴的42。一种气体入口4，它接收燃烧器气体在所述燃烧器44和所述气体入口46是设置在所述燃烧器44，和一个与负载66和一个压力源70被连通孔开口60，62，它被设置在管道50，54。 | 无 | F02C7/32
6644 | KR19890000766A | 复合喷射发动机系统用于飞机 | 1987-06-03 | 期限届满 | Nam, Chul Woo | 另一柱和<>燃烧气体以产生推力的空气RAS蛋白，在特定的一个永久磁体，和一个燃烧气体是有利的应用到一飞机喷发动机系统是一种以复合用于一种飞机，推力燃烧气体107使用应用系统decisively提高涡轮的效率和。<>数1盒组件(103)所述组件的外侧相邻以(103)所述导向叶片固定体(119)的内部紧固元件，其被固定的装置(151)所述导向产生的热2(152)从被叶片被固定到，数1盒组件(103)的所述导向叶片(152)相对的到转子叶片(153)是被组装。数量的2高-压力[…]气体涡轮机(162)所述蒸气喷射所述喷射气体之间的通道延伸的加热[…]一支撑外壳(148)和数2盒组件(104)通过所述喷嘴或喷嘴，其中所述排气的壳体(163)，其被固定到一[…]气体加热罐(164)加热在通过所述燃烧气体以从[…]和向下在一个弯曲部分产生所述显示面板的接收光从气体，数2的盒组件(162)-安装在所述前侧的高压力的涡轮(165)，配合与一个大的高压力的空气量是产生的排气喷嘴是与所述数量2的情况相比组件(104)后的推力气体射流由于提高了。 | 1. In the embodiment described herein and as illustrated in the accompanying drawings and with the fiber drawing, is connected directly to the compressor (12) and turbine (13) collurer discharge duct (11) is embedded in the trailing part of the combined coarctation of and gas turbine chamber formed in the berry (10), water or steam injection pipe (14) wound around the outer periphery of the inner chamber and berry (10) or compressor turbine (13) and the steam nozzle (15) mounted for discharge of the draw furnace duct (11) mounted between the cheeks and pain to the gas turbine engine. | F02C6/18
6645 | EP307264A1 | 燃料分配电路提供增强的燃料冷却。 | 1988-08-09 | 期限届满 | Societe Nationale D'etude Et De Construction De Mo | 在一涡轮-喷射燃料分配电路，提供一种流量Qc是由用于所述的导流的热燃料吸入关闭在所述返回回路中的点P2从所述调节阀(10)，其流量Qc可以被混合通过一个混合装置的装置(12)与一冷燃料的流量Qf抽出在一个点PO位于所述离心式泵(2)的下游，在顺序以允许所述混合物温和回的一个流的GR因此形成直接到所述飞机的罐。该溶液避免了过加热所述HP的泵(4)和所述燃料的使用作为冷却剂在一热换热器(11‘)。 | 1. - fuel distribution circuit of an aircraft turbojet engine, comprising in known manner a centrifugal low pressure pump (2) receiving via a fuel booster pump tank of an aircraft (3) to deliver to a high pressure positive displacement pump (4) the outlet of which the fuel is passed through a metering (6), to an input circuit (1), while a control valve (10) disposed in parallel is used to derive between the high pressure and metering pump, a flow q1 of fuel to maintain a constant difference of Pam and Pav pressures upstream and downstream of the metering device, the flow q1 being recycled at a point P1 in the fuel circuit between the low and high pressure pumps, the distribution circuit characterized in that it includes an additional bypass means (12) of a flow qc of hot fuel drawn by a point P2 situated between the regulating valve (10) and the point P1, said flow qc being returned to the air tank (3) to decrease the fuel temperature entering the high pressure pump for permanent replacement of a hot fuel qc flow drawn by a flow rate of cold fuel. | F02C7/14
6646 | JP64069722A | 变速箱装置，用于驱动多翼转子 | 1988-08-18 | 期限届满 | Rolls Royce Plc | 目的 : 将由传动装置带动转动平稳第一和第二的多叶片转子同轴设置向燃气涡轮发动机两个行星轮系的相互相反的方向相互套接而成。结构 : 一种风扇组件，用于涡轮风扇燃气涡轮发动机(10)具有第一和第二的多叶片风扇转子(23)，(27)同轴安装在风扇壳。每个转子23，(27)具有风扇转子(24)，(28)装载有多个动叶片26，变速箱30和旋转装置56朝彼此相反的方向。所述的周转轮系变速箱装置(56)包括第一和第二104，106，在该太阳齿轮108，108入口(52)驱动的涡轮上固定有第一和第二的输入轴54分别固定在固定侧，和轴116，126的每个家禽载体114，124支撑各行星齿轮系108，118支撑在普通的第三载体128。 | 无 | F02C7/36
6647 | US4000612A | 用于推力矢量燃气涡轮发动机排气系统冷却系统 | 1975-07-28 | 期限届满 | Gen Electric | 一种推力矢量燃气涡轮发动机排气喷嘴，设置有可变面积流道，其中固定流道侧壁的冷却部分地通过薄膜冷却技术获得。 提供调节装置，例如阀，以作为喷嘴流动路径面积的函数控制穿过壁的冷却流体的压降，从而优化作为流动路径面积的函数的冷却剂流速。 在采用旋转阀帽型导流板向下引导排气流以获得垂直起飞和着陆能力的情况下，提供了一种通过冲击冷却和对流冷却技术来冷却导流板壁的系统。 每当偏转器展开时，通过将冷却流体排出至环境压力来获得冷却流体的有利压力梯度。 提供另一个阀以在偏转器处于其在流动路径外部的收纳位置时调节冷却剂到膨胀瓣的流动。当偏转器处于其在流动路径外部的收纳位置时，提供另一个阀以调节冷却剂到膨胀瓣的流动。 | 1. A cooling system for a gas turbine engine exhaust nozzle having a variable position flap partially defining an exhaust stream flow path, a fixed wall further defining the flow path, and actuating means for positioning the flap, the cooling system comprising : a plenum partially defined by the flap and external to the flow path; first passage means for introducing cooling fluid into said plenum; means for exhausting the cooling fluid from said plenum; and first means connected to the actuating means for regulating the cooling fluid pressure level entering said plenum, wherein the first regulating means comprises a first valve which is held closed by the pressure of the cooling fluid when the actuating means is in a first operative position, and means to override the cooling fluid pressure and open the first valve when the actuating means is in a second operative position. | F02K1/12
6648 | EP206447A1 | 推进系统。 | 1986-02-17 | 期限届满 | Gen Motors Corp | 一种飞行器推进系统包括一个燃气涡轮发动机(12)驱动的一对的计数器-旋转叶片部件(16，18)通过一行星齿轮组(28)，和一制动器(42)用于同时减速旋转的发动机关闭之后-下两个叶片构件。<>所述制动器包括一一对同心的传递轴(48，62)每个可旋转地连接到单独的元件(32; 26)的所述行星齿轮组，一副的摩擦板(74，80)支承在各自的所述转印的一些用于与其一起转动轴，一个多个的非-可旋转的反应部件(86，96)所述摩擦板之间，和一个单致动器(100)选择性地可操作以压缩所述叠层的摩擦板和反应部件，以同时两个延迟的旋转传递轴，从而同时延迟的转动，和最终同时停止，两个所述计数器-旋转的叶片构件。 | 1. A propulsion system in which an engine output shaft (20) is connected to a first element (26) of a planetary gear set (28) constituting a gear drive, a second element (32) of the planetary gear set (28) is connected to a first bladed member (16), and a third element (34) of the planetary gear set (28) is connected to a second bladed member (18), for rotation of the first and second bladed members (16, 18) by the output shaft (20), and brake means (42) is provided for retarding rotation of the first and second bladed members (16, 18), characterised in that the engine comprises a gas turbine engine (12), the first and second bladed members (16, 18) are arranged to be rotated in opposite directions by the planetary gear set (28), and the brake means (42) comprises a first transfer shaft (48) supported on a stationary housing (44) for rotation about an axis (46) of the latter, a second transfer shaft (62) supported on the stationary housing (44) for rotation about the said axis (46), first gear means (68, 70, 73) between one of the counter-rotating bladed members (16, 18) and the first transfer shaft (48), second gear means (54, 56, 60) between the other of the counter-rotating bladed members (16, 18) and the second transfer shaft (62), a selectively operable brake actuator (100) on the housing (44) and movable between an extended position and a retracted position, and friction means (74, 80) operatively connected between the brake actuator (100) and each of the first and second transfer shafts (48, 62) and operative in the extended position of the brake actuator to simultaneously frictionally retard rotation of each of the first and second transfer shafts (48, 62), whereby each of the counter-rotating bladed members (16, 18) is simultaneously braked. | B64C11/00
6649 | BE853946A | 推力反向器机构 | 1977-04-26 | 期限届满 | Gen Electric | 一种用于涡轮风扇发动机的推力反向器设置有套筒(28)，该套筒通常形成风扇出口管道的一部分。 当需要反向推力时，套筒通过千斤顶向后推动并关闭管道出口。 套筒(28)中的环形空间(37)容纳多个环，这些环形成叶片(34)的叶栅。 这些叶片通过套筒(28)的向后运动而暴露于气流中。 然后，来自风扇的空气被叶片级联偏转，从而在飞行器上施加反向推力。 | 无 | F01D
6650 | FR2619074A1 | 超-光飞机，它是通过一种热发动机驱动的涡轮风扇供电与一鼓风机 | 1987-08-07 | 期限届满 | Fernandez Manuel | 该主题的本发明是一种超-光飞机，它包括 : -在所述前部分，所述驾驶舱的，-在所述后部分，所述的涡轮风扇发动机组件6，4和所述排气导管5的用于所述压缩的空气; -一整流罩的支撑所述翅片，其覆盖所述马达\/推进组件，该整流装置是可拆卸的，-的空气流16，该使用该空气压缩由所述的涡轮风扇为一种装置用于进行该作业“空气动力学鸭”或前-边缘翼片和\/或作为一种装置用于作用在该区域的所述顺序中的每个翼顶表面到在所述空气吸入所述边界层的所述区域中。超-光飞机可运输的一种负载在顺序，以作为一被导向的地面-地面导弹或使用的用于小侦察任务。 | 3.Airplane according to Claim 2, characterized in that the said flywheel (8) may comprise a toothed wheel which makes it possible to set up an electric starter (12). | B64C3/10
6651 | US4802828A | 具有熔融金属-陶瓷尖端涡轮叶片 | 1986-12-29 | 未缴年费 | United Technologies Corporation, A Corp. Of De. | 一种燃气涡轮发动机叶片，具有具有熔融高温合金基体和均匀分布的陶瓷颗粒的研磨材料尖端。 基体将具有所需的冶金结构，其特征为细小的枝晶和由其制成的原始粉末冶金结构的残留物。 由于尖端的融合，周边边缘将趋于弯曲。 为了减小这种磨料尖端上的热应变的影响，高温合金的护套，例如涡轮叶片衬底的一部分，沿着磨料的侧面延伸。 护套可仅存在于叶片翼型的较厚前缘部分中。 | 1. A gas turbine engine blade made of a superalloy, comprised of a substrate having an abrasive tip made of ceramic particulate in a predominately fused metal matrix characterized by the blade having a superalloy sheath containing no ceramic particulates along a portion of the periphery of the abrasive tip part, the sheath being attached to the substrate of the blade. | B63H1/26
6652 | FR2576974A1 | 所述的部分的变化的装置轴环的一涡轮喷嘴 | 1985-02-06 | 放弃 | Snecma | 的所述套环部分的变化的装置的一个涡轮喷嘴。在每个通道设想两个相邻桨叶之间的1，该壁附近的所述外静脉，它是设想两个快门5，6后，一个定位所述其它和其中是通过其边缘铰接一个5通过其边缘的下游上游10和所述其它611在所述外壳体2的所述的分配器，一个上游的所述百叶窗5被保持在支撑由所述压力的气体通过其下游边5a的所述上游边6a上的一下游的所述的百叶窗6和所述百叶窗下游6被铰连，通过所述边缘成15的上游一控制单元16上，从而是，在位置“环打开”，快门5，6被缩回位置中的所述的所述静脉壁和inalignment“领牢固”，该通道东部分地密封件通过所述百叶窗5，6。本发明东utilisee在所述涡轮机的涡轮-机器。 | CLAIMS1.Device for varying the section of the neck of a turbine distributor, characterized in that two flaps (5, 6 are provided in each channel provided between two adjacent blades (1) and close to the wall of the external vein ) located one after the other and which are articulated one (5) by its upstream edge (10) and the other (6) by its downstream edge (11) on the external casing (2) from the distributor, one of the upstream flaps (5) being held in abutment by the gas pressure by its downstream edge (5a) on the upstream edge (6a) of the downstream flap (6) and the downstream flap (6) being articulated around an axis (15) by said upstream edge on a control member (16), so that, in the open neck position, the flaps (5, 6) retract in alignment with the wall of the vein and, in the closed neck position, the channel is partially closed by said flaps (5, 6). | F02C9/20
6653 | US4800715A | 用于抑制从燃气涡轮发动机发射的红外辐射的装置 | 1981-08-10 | 未缴年费 | United States Of America As Represented By The Secretary Of The Army | 高空军用飞机的成功飞行在一定程度上取决于飞机在飞行过程中不被发现的能力。 相对于近年来开发的高度复杂的红外传感器，特别是用于军事用途的红外传感器，燃气轮机发动机驱动的飞机处于特别不利的地位。 因此，通过使用多种红外辐射(IR)抑制器设计，已经减少了来自燃气涡轮发动机的红外辐射。 但在这些设计中，气动问题很难分析，几何参数非常关键，几乎不可能保持。 本文中的IR抑制器提供了简单空气动力学、传热和几何形状的最佳组合。 | 1. In an infrared radiation suppressor for aircraft gas turbine engine outlets wherein hot exhaust gases discharged therefrom are blocked from view by metal surfaces, and mixed with ambient air drawn into said suppressor to cool the gases and radiation-emitting hot metal surfaces, the improvement comprising : exhaust gas transition means including a gas inlet duct having a circular inlet adapted to fit the engine outlet, and having flat converging surfaces forming a rectangular outlet, a concentric flow separator geometrically similar to the gas inlet duct so that it has a round end, and two flat converging surfaces, but dissimilar in that a plate covers its round end, the flow separator being disposed within the gas inlet duct with its plate end in the circular gas inlet end, forming an annular duct for inflowing engine exhaust gases, and rectangular ducts downstream therefrom in the direction of gas flow, partition means formed by merging the two flat converging surfaces of the flow separator into a single dividing plane to form two adjacent rectangular outlet ducts, the transition duct thus transforming engine exhaust gases from annular flow to two rectangularly confined gas streams; air mixing means including a rectangular mixing duct larger than the rectangular transition duct outlet adapted to be attached thereto but to overlap the rectangular outlet or the transition duct to form a perimetrical ambient air inlet slot therebetween, the mixing duct having divergent walls and parallel sides forming a housing with an outlet larger than its inlet, flow divider means within the mixing duct having a plane surface joining the transition outlet partition means and having diverging walls in the housing as extensions of the plane surface, the diverging walls extending across the housing between its sides to form two diverging gas ducts separated from each other within the housing, to effect more even heating of divider surfaces, the cross sectional area of the housing being larger than that of the transition section outlet to create a mixing plane aspirating air through the perimetrical air inlet slot to cool gas stream in the two ducts, a shielding plate within the housing between the diverging flow divider walls to block a rear view of the divergent flow divider, and spaced from the flow divider surfaces; means cooling the flow divider and shielding plate including portholes in the sides of the mixer housing and slots between the shielding plate and flow divider which cooperate to draw ambient air across shielding plate and flow divider surfaces. | F02K1/38
6654 | US4801070A | 发动机导管和机箱结构 | 1987-05-11 | 未缴年费 | Rohr Industries Inc | 一种制造用于涡轮风扇飞机发动机等的加强管道结构的方法。 该导管首先以预定的图案从平金属板上切割下来。 将薄板轧制成近似所需形状的管状或圆锥形结构，并沿开口缝焊接。 然后将焊接的管状结构扩展到所需的精确形状。 膨胀的管状结构在选定区域中被切出以形成管状网格结构。 安装符合管状栅格结构的内表面的管状衬里并将其粘合到栅格结构上，以形成具有所需构造和强度的整体管状结构； 将任何所需的配合法兰和结构凸台连接到整体管状结构上。 | 1. Method of manufacturing force supporting and gas directing ducts, and cases comprising the steps of : (a) cutting a pattern of the desired configuration from a flat sheet of duct supporting material; (b) rolling said flat sheet of duct supporting material into a tubular structure with the two adjacent ends abutting; (c) bonding together said two ends; (d) shaping the tubular structure to the required shape; (e) removing selected portions of the tubular structure in a preselected pattern of ribs and bosses; and (f) bonding a thin sheet metal gas directing liner to the inner surface of said ribs and bosses. | B23K31/02
6655 | DE2936719A1 | 一种气体流量的装置，用于测量所述温度 | 1979-09-11 | 未缴年费 | Snecma | 本发明公开了一种用于测量流经叶片格栅的气流的温度的装置，所述叶片格栅例如是涡轮喷气涡轮机的阀叶片。 该装置包括安置在叶片中的气体排出回路中的温度探测器。 根据本发明，对飞行器涡轮喷气发动机中的气体温度的飞行中监测是可能的。 | • September 11, 1979SOCIETE NATIONALE D'ETUDE ET DE CONSTRUCTION DE MOTEURS D'AVIATION (SNECMA) | G01K13/02
6656 | GB2207210A | 清洗枪 | 1987-07-14 | 未缴年费 | Rolls-Royce Plc | 在某些飞机操作环境所述的高压力的涡轮叶片，实际上所述的所述喷发动机最热部分，是容易以所形成的表面沉积物，它可以基本上损害所述所述叶片的冷却效率，在特定的，这些沉积物往往以块所述冷却空气出口孔在所述的表面冷却的叶片引导边缘。一种用于清洁喷枪该沉积物从所述前边缘和从在和所述出口孔周围具有一喷嘴，用于引导一喷射的清洗材料，例如细粒或加压水在所述边缘和到所述出口孔。洁净空气是还针对在整个一个清洁循环到所述清洗喷出口孔的上游顺序中，以清除砂从所述内部通道与所述出口连通孔，以防止所述被吹砂后到所述冷却空气供给系统。 | 1. A cleaning lance for cleaning gas turbine blades comprising a cleaning head having first means for discharging a jet of cleaning material and second means for discharging a jet of clean air, means for imparting to the cleaning jet a compound movement involving a reciprocating component and a rotatable component whereby the cleaning jet may be made to follow the curve of the leading edge of a turbine blade. | B08B9/00
6657 | DE3129305A1 | 用于红外抑制装置用于飞机，特别是直升机 | 1981-07-24 | 未缴年费 | Mtu Motoren- Und Turbinen-Union Muenchen Gmbh | 该专利申请涉及一种用于红外抑制装置用于飞机，特别是直升机，在所述的盒，其在至少一个发动机，其被设置在或在所述的上机身区域，尤其是一种气体-涡轮发动机，是设置这样的使所述排气射流基本上是偏转向下通过一个管弯头，该管形弯头被构造在所述端作为一种花瓣-型混合器和被能以环境中吸入空气在所形成的一个喷射器，该混合物所述发动机的排气和所述喷射器的空气被供给到一个混合管，其同样点向下和向其中一个出口斜槽是连接的空气和气体混合物由其所述的装置基本上是偏转到所述顺序中后，以产生推进的推力，热部件或部件，其携带的热气体被筛选从所述通过所述飞机结构和环境的预防措施被截取的通过其环境空气的装置可被用于薄膜供给冷却所述发动机和结构上侧和用于热筛选。 | 无 | B64D33/04
6658 | CA62328S | 专为其内容设计的Keyholders和案例 |  | 期限届满 | Dale J Cameron | 1.多用途涡轮螺旋桨飞机(第1版)，[kharakterizuyushchiys]：-根据正常空气动力学配置“高翼单翼飞机”，依此类推，在计划半反杆机翼之前由ã ã ã ã ä ã ã ã ã ã и存在正常图中的尾部存在；-驾驶舱中存在全景的存在；-存在带有尾撑的不可折叠三脚架运行起落架；-存在在Ф加纳加纳加纳加Ja前部之前的单发动机动力装置，带有通过加纳纳加纳纳加纳螺旋的t；-存在带有滑动门的客货驾驶室；-通过执行大型尺寸的φ–––––––––––––––––––––––––––––––––––––––––––––––––––––––––––––––––––––––––––––––––––––––––––––––––––––––––––––––––––––––––––––––––––––––––––––––––––––––––––––––––––––––––––––––––––––––––––––––––位于φ á á á á á ja的上部之前，以及基于φ á á á á á á á á á á á á á á á á á á á á á á á á的á á á á á á á á á的á á á á á á á á á，并通过垂直尾部组件；-通过水平[opereni]稳定器的支柱的存在；-通过实现水平[opereni]以此类推[mougolnoy]平面形状的水平[opereni]以此类推；-通过实现垂直[opereni]与梯形形状的圆形上前缘；-通过实现[napravleni]以此类推的后缘RUL；-通过空气管道的存在，位于发动机下方整流罩的下部之前；-通过弹簧型飞机的底盘来实现；-通过以[mykh]结构元件的形式实现基本起落架支柱，在其上建立轮子；[otlichayushchiys]：-通过在其整个长度上实现[mougolnogo][secheni]的[fyuzel]Ja so on，并具有圆角和平底，在[fyuzel]Ja的两个板上的客货驾驶室的窗口相对于[fyuzel]Ja的纵向垂直平面彼此对称地布置；在[fyuzel]Ja的客货驾驶室的飞行窗口上，以其每一边为基准，以具有圆角的不等边四边形的形式执行第三个，并且其上侧在飞行时向后向下倾斜；飞行员的舱门以[fyuzel]的每一边为基准，执行一个Ja呈六边形形式，圆角在飞行中双向前；-通过机翼布置和水平[opereni]在它们之间的不同平行[ploskost]X之前，使得水平[opereni]的平面相对于飞机的水平基准线位于机翼平面下方；-通过在机翼和副翼的每个控制台的点处执行两段襟翼形式的机翼的高升力装置；-通过[emogo]副翼标签的存在控制，位于机翼副翼的右侧；-通过对每个升降舵上的[emykh]配平片的存在控制及其在升降舵[korn]处的布置；-通过对[emogo]方向舵配平片的存在控制；-通过实现具有后缘的方向舵配平片，这有利于[napravleni]的后缘RUL；-通过沿着水平方向执行[vyt][nutym]的发动机的整流罩，与尖的机头部分，根据飞机的[fyuzel][zhem]是平滑的[sopr][zhennym]，并且沿着长度是可变的[secheni]——从[primykani]到螺旋桨旋转器的圆形到[mougolnogo]的圆形，根据[fyuzel][zhem]在[sopr]marry和[soedineni]的位置有圆角。2.的飞机 | 无
6659 | US4794755A | F101发动机及其衍生物备用控制系统 | 1987-05-14 | 未缴年费 | United States Of America, As Represented By The Secretary Of The Air Force, The | 在单发动机飞机中实施后备控制系统，以提供故障主系统的停用和次系统的接合，并由此提供保持可控飞行持续推力的手段。 飞机的液压机械主发动机控制系统及其配套的压力和温度传感器可能会出现故障，导致发动机无法提供飞行持续推力。 电子控制装置包含逻辑功能，当以下所有情况存在至少三秒钟时，指示主机控制装置发生故障 : (a)动力杆处于请求干推力水平的位置，该水平超过预先确定的阈值； (b)核心发动机转速低于提供预定水平干推力所需的转速； (c)核心发动机转速没有增加； 和(d)涡轮温度低于最大允许极限。 后备系统与具有“正常”、“接通”和“待机”位置的三位置驾驶舱开关一起使用。 在“Normal”(正常)位置，后备系统关闭，必须通过切换到“ON(接通)”(接通)位置手动激活后备系统。 在“待命”位置，当必要条件出现时，备份系统自动激活。 | 1. A back-up control system for use with a single engine aircraft powered by a gas turbine engine, said aircraft being controlled by a main control system which activates a servopiston that adjusts a fuel metering valve which controls a flow of fuel to the gas turbine engine, said back-up control system being capable of deactivating the main control system when deteacted faults indicate inadequate control of the gas turbine engine by the main control system, said detected faults including an engine temperature which exceeds a maximum allowable temperature of said gas turbine engine, said back-up control system receiving signals that serve as indications of detected faults from engine sensors which serve as a means for detecting performance characteristics of said gas turbine engine, said performance characteristics including the core engine speed, the gas turbine engine's temperature, an actual power lever angle, and an acceleration signal which indicates if the gas turbine engine's core engine speed is accelerating, said back up control system comprising : a comparator which is electrically connected with said engine sensors to receive signals therefrom, said signals including a reading of said engine temperature, a reading of said gas turbine engines actual power lever angle, said gas turbine engine's core engine speed, and said acceleration signal which indicates when said gas turbine engine's core engine speed is accelerating in response to acceleration signals commanded by a pilot, said comparator also having a stored set of ideal values including a maximum allowable temperature of said gas turbine engine, power lever angles which are associated with said acceleration signals commanded by the pilot, and target core engine speeds associated with said acceleration signals commanded by the pilot, said comparator outputting a first output signal when said actual power lever angle compares unfavorably with said target power lever angle, said comparator outputting a second output signal when said gas turbine engine's temperature exceeds said maximum allowable temperature, said comparator outputting a third output signal when the actual core engine speed compares unfavorably with the target core engine speed, and said comparator outputting a fourth output signal when said core engine speed is accelerating; an AND gate having a first, second, third and fourth input terminal which are connected with said comparator to respectively receive said first, second, third and fourth output signals, said fourth input terminal of said AND gate being an inverting input terminal, said AND gate having an output terminal which outputs a fault indication signal; a delay circuit which is electrically connected with said AND gate and receives said fault indication signal therefrom, said delay circuit outputting said fault output signal when said fault indication signal is continuously reproduced by said AND gate for a duration of about three seconds, said delay circuit thereby reporting an actual condition of faults in said gas turbine engine and avoiding a false report based upon transient conditions; a back-up computer which receives said inputs from said engine sensors of said gas turbine engine, said inputs including said gas turbine engines actual core engine speed, compressor discharge pressures and turbine temperature, and said measure of the gas turbine engine's power lever angle, said back-up computer having a memory loaded with a plurality of correlation schedules including a deceleration schedule which correlates the compressor discharge pressure with a deceleration fuel schedule for the gas turbine engine to indicate a first recommended fuel rate which the back-up computer outputs as a first output signal, said memory having an acceleration schedule which correlates said actual engine core speed with an acceleration fuel schedule to indicate a second recommended fuel rate which said back-up computer outputs as a second output signal, said memory having a fuel metering valve schedule which correlates said gas turbine engine's actual fuel rate with a position required on its fuel metering valve which said back-up computer uses to produce a rate which it outputs as a third output signal, said memory having a core governing schedule which correlates the power lever angle with the core engine speed, which the computer outputs as a fourth output signal; a control logic circuit which is electrically connected with said computer and to a torque motor amplifier which drives said gas turbine engine's fuel metering valve, said control logic circuit receiving said first, second, third, and fourth output signals form said computer and producing therefrom an electrical signal which is used by said torque motor amplifier to drive the gas turbine engine's fuel metering valve, said control logic circuit receiving said first, second, third, and fourth output signals from said computer and producing therefrom an electrical signal which is used by said torque motor amplifier to drive the gas turbine engine's fuel metering valve and thereby provide control of said gas turbine engine; a switch which is electrically connected with said AND gate and said control logic circuit, said switch having a standby setting in which it automatically activates said control logic circuit and deactivates said main control system when said switch receives said fault output signal from said AND gate, and wherein said switch comprises a three-position switch which has a normal position, a standby position, and an on position, said switch electrically connecting aid main control system with said gas turbine engine such that said back-up control system is inactive when said switch is in the normal position, said switch electrically connecting the back-up system with the gas turbine engine and deactivating the main control system when said switch is in the on position, said switch automatically disconnecting the main control system and connecting in its place the back-up control system when it is in the standby position and when it receives said fault output signal from said AND gate; a means for indicating to a pilot that said detected faults are unacceptable, said indicating means being electrically from said AND gate; and a back-up system selector solenoid operated valve which is activated by said switch, and which connects said control logic circuit to said servopiston which adjusts said fuel metering valve so that said back-up computer controls said flow of fuel to said gas turbine engine when said detected faults indicate inadequate control of the gas turbine engine by the main control system. | F02C9/28
6660 | FR2517368A1 | 直升飞机的发动机 | 1982-11-26 | 放弃 | Gen Electric | 使平面的提高是能以功能中的任一个出的涡轮鼓风机或在驱动turbomoteur。Ce包括一个装置通过一个构成的传动轮毂40，42驱动通过所述低压力的涡轮36，一种鼓风机“fractionnee”32，一引导入口46的叶片，派生的一导管和一个混合器70的位置D‘中未管喷射68。应用与所述发动机的平面convertibles。 | CLAIMS1.Gas turbine aircraft engine comprising a blower (32), a compressor, a combustion chamber, a high pressure turbine, a low pressure turbine (36), a power transmission means (38) and a device allowing the operation of the engine either in a fan turbo or in a turboshaft, characterized in that the device comprises : - A power transmission means (40, 42) which can be optionally actuated by the low pressure turbine (36) to provide power to operate in a turbine engine; - a fractional blower (32) having an outer part (50) and an inner part (52) separated by a rotary casing (54), the fractional blower (32) being actuated by the low pressure turbine (36)?- an inlet guide vane (46) for varying the air flow towards the external part (50) of the fractionated blower (32) in order to increase the air flow in the external part (50) of the blower (32) during operation in the turbo blower and of decreasing the air flow in the external part (50) of the blower (32) during operation in the turbine engine; - a bypass line (58) for receiving a flow of bypass air accelerated by the outer part (50) of the blower (32); and- a mixer (70) in which the flow of bypass air is mixed with the flow of the gas turbine (34) in an ejection channel (68) thus achieving an improvement in fuel consumption during operation in turbo-blower and further achieving an increase in output power and a decrease in residual thrust during operation in a turbine engine. | F02C6/00
6661 | IT7927209A0 | 特别是对电动机排水的红外辐射的抑制。 | 1979-11-12 | 期限届满 | Gen Electric | 提供了一种用于燃气涡轮发动机的红外抑制器系统，用于抑制与发动机的热金属部件以及与从发动机排出的热废气相关联的红外辐射。 | 无 | F02C7/00
6662 | US4793239A | 轴向活塞马达或泵，具有将转子推靠在轴的轴承上的装置 | 1987-04-24 | 未缴年费 | Eickmann Karl | 在轴向活塞马达或泵中，汽缸筒安装在中间轴上，该中间轴具有轴向抵靠转子筒前端的肩部。 所述中间轴的后端径向地支承在壳体部分中。 中间轴的前部设置有轴向推力轴承的轴承构件，用于支撑在壳体中的相应轴向推力轴承构件上。 在旋转筒的后端上设置轴向自推控制体，以密封进出旋转筒的气缸的流体流。 所述控制体压靠在所述旋转筒上，所述旋转筒压靠在所述中间轴的轴承上，并且所述轴的推力轴承构件压靠在所述壳体的推力轴承构件上。 因此，旋转筒中的气缸可以是直的通孔。 从而简化了转子筒的制造，防止了原袋裸孔式气缸的流动加速损失。 | 1. A fluid handling device, like a pump or motor, comprising, in combination : a housing with a therein revolvable rotor which is provided with substantially axially extending cylinders to locate therein reciprocable pistons, a piston stroke guide face provided on a piston stroke guide body in a front portion of said housing for guiding on said piston stroke guide face piston shoes which are pivotably provided on the heads of said pistons, a rotary control face on a rear portion of said rotor, a non-revolving control face on a control body to seal along said rotary control face, entrance ports and outlet ports communicated to respective individually with inflow and outflow control ports in said control body and in said non-revolving control face whereby one of said spaces is a high pressure space to form a thrust chamber to thrust the control body and thereby said non-revolving control face against said rotary control face to seal the flow of fluid into and out of said cylinders of said rotor, wherein an improvement is provided, and; wherein said improvement is a straight through longitudinal shaft, and a holding means in said front portion of said housing to provide an axial holding of said shaft in combination with a thrust arrangement on a rear end portion of said shaft to press said shaft against said holding means, in combination with the sealing of said control body in a portion of said housing exclusively by cylindrical faces. | F01B13/04
6663 | KR19880014237A | 飞机涡轮复合发动机系统 | 1987-05-14 | 期限届满 | Nam, Chul Woo | <>[…]或传真发动机和与风扇或气流从一个侧流动到所述Hill推力燃烧气体的应用系统可以被组合在所涉及的复合发动机系统的涡轮机用于一种飞机，和所述最大和最小值被保持在所述非-传真Bi[…]，decisively提高燃烧效率，<>高压力压缩机(142); (145)气体，同时所述[…]气体加热罐(56)从第一电极以流然后加热所述的在通过所述燃烧气体到高压力的涡轮风扇的轮廓(57)被供给到涡轮是(57)然后-，数2冷却装置(102)从第一电极以流所被冷却，其中高压力压缩机(141-149)和一个氟里昂气体压缩机(130, 135, 136)和发生器(146)实施例所述主轴线(10)的锥齿轮的一个端部中的花键所述管(70)其啮合与该锥齿轮(73)一个主轴通过所述的光学功率输送它们各自旋转力，以该粘合-工艺与一夹具，一个齿轮和减速齿轮组(150)输送通过所述的光学从解码器解码一个行地址驱动。在另外压缩的空气发生器(151)是离心式压缩机(152)以和旋转所述轴线它是组合电机(153)和一个离心压缩机(152)。旋转所述。的空气高压缩在添加水分去除水分分离器(154)和一个空气具有两个端部的空气所冷却的所述的氟里昂气体换热器(155)，从而使燃烧器(27)侧到下所述燃烧气体温度decisively提高燃烧效率。 | 1. Intake air is compressed in the compressor increases the pressure and temperature in the combustion chamber and with light rolling mill and then, by the combustion gas to drive a gas turbine, to thereby obtain a thrust and thrust gas turbo fans, such system for aircraft engines to separate axes in the system, the cooling medium circulation loop helium gas serves as a working medium of the cooling loop so that on furen gas, a compressed air generator is provided on the heat exchanger and cooled by a cooling luwu's centrifugal compressor air compressed by the high pressure gas turbine combustor is supplied to the rear end and arranged so that, with the vane rotor blade of a high pressure gas to pass through the wise turbine cooling structure, consisting of case structure 2 and the high pressure gas turbine rotors of the outermost and nattsu case fixed block while at the same time allowing the inner case is sealed by a sealing cycle in helium gas having a high pressure helium gas of 2 and 3 of the first and second turbine, on the exhaust nozzle of the helium gas in helium gas expansion tank operates in conjunction with a closed cycle by, the high pressure helium gas prop fans prop fans to rotate the turbine and the air compressor, and a second gas turbine high pressure gas turbine in the herbicide 1, 2, 3 main side image so as to support the bearing and the bearing lubricating oil to pass through while supporting the lubricating oil inflow and discharge pipes each having a bearing structure having a support casing being formed with the composite engine system for an aircraft turbine. | F02C6/00
6664 | KR19880013768A | 联动用于区域控制，推力引导叶片级联 | 1988-05-21 | 期限届满 | 유나이티드 레크놀로지스 코포레이션, 스테핀, 이, 리바이스 | <>燃气涡轮发动机的排气气体流可以被排出选择，推力引导叶片叶栅的一翼对应的操作所给出整个移动范围的集总恒定区的气体流动通道和，在至少移动范围中的矢量，通过装置在至少一个流控制叶片的所述翼级联的所述的运动的运动所述锡具有低熔化点是相对所述通道的区域，关闭流动气体流第一支撑部件被连接到所述重叠翼流控制级联选择性地位置提供装置。<>除的可切换的颗粒从排气气体(20)所述叶片级联(26)5.10成，叶片叶栅(26)一种多个的级联翼(28，29，30)具有一个，每个跨度的轴线延伸的方向(31，32，33)，以被可转动的绕一个…翼一个级联的向前推力位置(28，29; 30)产生用于跟踪所述太阳或前相反的方向通过具有允许呼出气体(20)，以将所述，向后倾斜位置。固定结构(34)在所述端跨所述翼和通过装置如轴承叶栅(26)是保持作为以包围。叶片叶栅(26)具有一个级联端翼(30)相邻的一个的所述天线被位于在翼叶栅(28，29，30)的轴线(31，32，33)跨度的方法平行于一个轴延伸的方向(37)是能够以依次绕流控制叶片(36)具有。 | 1. A plurality of corresponding pivot axis parallel to the plurality of rotatable with the wings and each cascade, cascade vanes in the rearward flow of exhaust gas to exit the front of the controlled thrust position and the second cascade vanes 1 perpendicular to cascade vane cascade exhaust to exhaust the gas 2 which is oriented perpendicularly to a lateral thrust position and a second cascade of vanes are reversed so that the exhaust gas discharged from the rear 3 of the first value is adjusted to above thrust ring including a rear thrust vector and rotatable over a range of movement, of the first cascade cascade 1 of each wing is of forward thrust position and a closed state thereof overlap with each wing adjacent to the gas in contact with the folding movement between a folded position which is defined in the rotatable cascade across a range of movement of the vectoring vane cascade across a range of a constant concentration gas passing through the flow passage area having a thrust vectoring means for providing exhaust gas to cascade vane of claim, cased on the end wing of the wing and positioned adjacent one of the one pivot axis parallel to the axis end-wing rotatable first wing and a flow regulator 1, to selectively rotate with the cascade vane means, corresponding to the rotation of the first cascade vanes 1 regulation of the flow of the first flow regulating vane 1 correspondingly rotates in the means, wherein the first flow regulating vane of the cascade vanes 1 at the folded position overlaps one end of the cascade vanes when oriented in the fold range in and over the thrust vectoring vane cascade and rotate together with the cascade vanes over the range of movement in rotation and in reverse for, together with the rotating means comprises a cascade cascade vanes positioned adjacent a corresponding elongated unison link and a cascade vane unison link with a plurality of spaced positions located along a different one of a plurality of cascade vanes fixed between the drag link and the fixed structure for supporting the cascade is positioned between the unison link for unison link to cascade vanes and operative to selectively position the linear actuator and, 1 First flow regulating vane of the rotating means comprises a longitudinal direction of the transverse movement of the unison link 2 on incense movement in unison with the corresponding driven member fixed to the transfer link 2 so that the direction of movement of the unison link is folded from the bottom surface 1 of the first front position of the second tray moves from above thrust generating unison link 1 and second 1, the first and second positions of the 2 3 is moved continuously between a first position so as to generate the 2 opposite to the driven member and means 2 to 1 corresponds to the movement direction of the first flow regulating vane 1 to rotate the driven member of the first flow regulating vane cascade comprising means for connecting the wings. | B64C3/18
6665 | KR19880013769A | 区域控制，推力引导叶片级联 | 1988-05-21 | 期限届满 | 유나이티드 테크놀로지스 코오포레이션, 스테펜 이, 레비스 | <>级联叶片在一个方向相反的，以在至少一个的流量调节叶片调节运动的同时获得一种恒流通过以燃气涡轮发动机，以排出有选择地一排气流。<>级联叶片(28，29，30)所述相反的方向或向前和向外转换的排气气体推进，允许向后调整的，由于。一种级联叶片该数量2(26)的状态到导侧向所述排气与所述相当大的轴向脱离，从而使侧向高无推进力。流量控制叶片(36)的相邻端部叶片(30)码到所述级联转动到垂直气体由于上部分所述恒流面积。流量控制叶片的叶栅的叶片，以继续到该枢轴在相对方向使它使得，在帘线级联再次平行和向下在一个弯曲部分后或反向推进到使。使排气气体在一个向前的方向。 | 1. 1 the adjustment of the direction and the second cascade cascade perpendicular to a plane of the first 2 and second 1 direction opposite to the direction of adjustment of the first direction and a thrust control range of operation 3 of which can be pivoted over a plane parallel to the pivot axis corresponding to the number of simultaneously pivot having a plurality of adjacent vanes at a selected constant through the cascade gas flow area of the control method according to claim, a plurality of cascade vanes of the vane adjacent to the first end 1 of the flow regulating vane pivot axis parallel to a plurality of cascade vanes can be pivoted about an axis and the step of, pivoting of the cascade thrust control range of operation over an opposite direction relative to the first flow regulating vane 1 of said pivoting steps through the cascade gas flow area constant selective regulation method. | B64C3/18
6666 | US4790137A | 飞机发动机外导管安装装置 | 1987-07-17 | 未缴年费 | Air Force, United States Of America, The, As Represented By The Secretary Of The | 本发明包括安装组件，用于邻近涡轮框架支撑涡轮外壳管道。 多个支撑柱安装到涡轮机框架上，并且辊装置可旋转地附接到每个支撑柱上。 所述辊装置对准以在所述外壳管的接触面上旋转。 滚子在接触面上的运动是由涡轮机架和外壳管道的相对运动引起的。 | 1. A mounting assembly for a turbofan engine having inner and outer casings comprising : (a) a support post mounted on the inner casing; (b) roller means attached to said support post; and (c) a contact surface comprising a tapered roller track attached to said outer casing wherein said roller means contacts said outer casing at said contact surface and moves in motion between said inner and outer casings and wherein said roller track has a minimum radial dimension relative to the engine centerline coinciding with a non-operating position of said roller means and is tapered to a larger radial dimension, in the axial direction, in order to compress said roller means with a desired force during operation of the turbofan engine. | F02K3/04
6667 | IT8519822A0 | 一种装置，其用于根据所述材料的浸水的标准来控制、调节或观察其热流体动力学的印迹。 | 1985-03-08 | 期限届满 | Mtu Muenchen Gmbh | 用于确定涡轮机和系统部件中的瞬态温度和应力分布的设备和方法，所述瞬态温度和应力分布作为防止对旋转部件的直接测量的操作条件的函数。 该装置包括微处理器，该微处理器实时计算复杂形状的部件的温度和应力分布。 该装置使用包含在特定操作条件下的一组标准温度分布的存储器，并且在该组中最接近的温度分布的基础上估计部件中的温度应力。 该装置可以实施为飞机发动机转子的机载飞行中的LCF监视器，或者实施为用于发电的涡轮机的LCF监视器，例如固定涡轮发电单元。 | 无 | F01D
6668 | US4789304A | 绝缘螺旋桨桨叶 | 1987-09-03 | 未缴年费 | United Technologies Corporation, A Corp. Of De. | 螺旋桨叶片被隔热以承受燃气涡轮发动机的高温排气。 叶片具有翼梁、覆盖翼梁并形成叶片轮廓的蒙皮、以及沿着叶片的在发动机的高温排气内操作的部分设置在翼梁和蒙皮之间的绝缘层。 | 1. A propeller blade having an exterior portion operating within a high temperature exhaust stream of an engine, said blade characterized by : a spar approximating a contour of said blade, an outer first skin covering said spar and forming a contour of said blade, and insulating means disposed between said spar and said first skin along said portion for protecting said spar from said temperature of said exhaust stream such that the temperature of said spar does not exceed 260. degree. F. | B64C11/26
6669 | FR2615903A1 | 好氧热发动机，特别是用于所述推进高超的飞机 | 1987-05-26 | 期限届满 | Onera | 热发动机基本的特征在于，在使所述涡轮T之前所述压缩机C和被分离从该后者通过一冷却热交换器ech与低温流体供应。该发动机因此根据以一种热力学循环操作，其中，与相对于传统的热发动机，被反向，它是有利的，以取液氢作为所述低温流体，所述氢离开该交换机然后供给的燃烧中心f1ech可以位于所述涡轮的上游，和一个燃烧中心f2位于下游的所述压缩机C。应用到高速飞行器。 | CLAIMS1.Aerobic heat engine, of the type using at least two heat sources at different temperatures, namely at least one hot source or at intermediate temperature and one cold source, and comprising at least one turbine (T) driving a compressor (C) , the kinetic energy of the ejection gases producing the thrust necessary for propulsion, characterized in that said hot or intermediate temperature source is constituted by atmospheric air and the cold source by a cryogenic fluid, and in that, if we consider said engine in the direction going from the entry of gases to their exit said turbine (T) is arranged upstream of said compressor (C) and is supplied with gases from said hot source or at intermediate temperature, a cooling heat exchanger (Ech), supplied by said cryogenic fluid and constituting said cold source, being interposed between the turbine (T) and the compressor (C). | F02C1/02
6670 | CA1245476A1 | 钇和钇-硅轴承镍基超级合金特别可用作相容的涂料用于先进的超耐热合金 | 1985-03-01 | 期限届满 | Gen Electric | 13a DV-8334钇和钇-硅轴承镍基超级合金特别可用作相容的涂料用于先进的超合金有本发明提供的钇和钇-硅轴承与先进的合金，其是化学和机械相容的镍-基超级合金和镍-基共晶的超级合金，其具有优异的耐高温度下氧化，本发明的合金是，因此，特别有用的作为一种保护环境所述外表面涂层的热-阶段飞机气体涡轮发动机成分，例如，旋转叶片和静止叶片，从这种先进的超级合金制成的。 | - 17 - 13DV-8334 The embodiments of the invention in which an exclusive property or privilege is claimed are defined as follows : 1. A composition for application to nickelbase superalloy substrates consisting essentially of, by weight, 1 to 10% cobalts, 6 to 12% chromium, 5 to 8% aluminum, 1 to 10% tantalum, 1 to 10% tungsten, 0 to 3% rhenium, 0 to 2% molybdenum, 0.1 to 2% hafnium, 0.005 to 0.1% boron, 0.005 to 0.25% carbon, 0.01 to 1.0% yttrium, the balance nickel, silicon and incidental impurities. | C22C19/05
6671 | JP63289229A | 支柱-风扇-涡轮驱动 | 1988-04-20 | 未缴年费 | Mtu Muenchen Gmbh | 一种propfan涡轮发动机具有一用于所述propfan转子减速传动装置是设置有一润滑系统的其自己的用于所述减速传动装置，该系统被设置轴向所述气体涡轮机和所述减速传动装置之间，形成作为一环形组件周围一驱动轴从一个气体涡轮机到所述减速传动装置。冷却空气被供给到所述润滑系统为一位置，它将不干扰与所述的供应空气至所述压缩机的所述气体涡轮机。 | 无 | B64D33/00
6672 | CN88102721A | 带有冷却空气转换器的燃气喷管 | 1988-05-04 | 未缴年费 | 联合工艺公司 | 一种带有冷却空气转换器的燃气喷管，该转换器当前推工况时引导冷却空气通向换向器导板隔离阀，而当反推工况时，则引导冷却空气通向管道，该管道构成换向器导板进入通道的一部分。该转换器包括一个可回转运动的臂组件，它带有可独立绕第一共用枢轴运动的内挡板和外挡板，和一个可绕固定在内挡板外端的第二枢轴回转的浮动挡板。该挡板的运动和定位取决于同随推力方向改变而动作的隔离阀的接触情况。 | 1、一种用于飞机上的燃气轮机的燃气喷管，该喷管包括一个用于容纳冷却空气的供给导管，该供给导管带有一个第一静止密封件和一个相对安置在该导管中的第二静止密封件；一个随着推力方向改变而可动的第一元件，它在其中带有一个冷却空气通道，一个将上述导管与一个第二元件相连通的管道装置，用于不时地引导冷却空气通向其中，和一个转换器装置，用于根据上述第一元件的位置变化有选择地引导冷却空气通向上述第一元件或上述管道装置，该转换器装置包括：一个可绕着枢轴回转运动的臂组件，该组件带有一个外挡板，一个内挡板和一个设置在内，外挡板之间可以绕枢轴回转安装着的浮动挡板，上述内挡板和外挡板可独立地绕着一个共用枢轴进行回转，而上述浮动挡板可绕着一个固紧在内挡板向外的端部上的一个第二枢轴进行回转，上述内挡板上带在一个耳片，该耳片通过一个设在外挡板上的耳片进入孔伸出，上述耳片可与上述第一元件相接触，用于推动内挡板与上述第一密封件相啮合，上述外挡板根据与第一元件的接触情况可动地与上述第二密封件相啮合，上述浮动挡板可与外挡板可滑动地啮合，以便当上述挡板运动时防止冷却空气通过上述耳片进入孔泄漏出去。 | F02K1/60
6673 | US4785625A | 管道风扇燃气轮机动力装置安装 | 1987-04-03 | 期限届满 | United Technologies Corporation | 一种管道风扇燃气轮机动力装置经由单个平面安装件安装到飞行器结构，所述单个平面安装件包括连接核心燃气发生器、风扇罩和飞行器结构的单个周边支柱阵列。 将支柱连接到核心气体发生器的结构延伸到支柱阵列的下游，并终止于滑动轴承。 芯部气体发生器的下游部分包括与滑动轴承滑动接合的圆柱部分，使得由运动臂产生的径向力经由支柱传递到飞行器结构，该运动臂的支点与芯部气体发生器的支柱连接重合，并且能够实现延伸部和芯部气体发生器之间的相对轴向膨胀。 | 1. A ducted fan gas turbine powerlant including a unitary structure comprising a plurality of mounting struts affixed by their radially inner ends to an annular strengthened outer casing portion of a core gas generator of the powerplant in peripheral alignment thereon and extending radially across the fan duct, a box structure which incorporates the radially outer ends of the struts and is fastened to aircraft structure so as to transmit powerplant loads via said struts to said aircraft structure and wherein the improvement comprises an annular portion of the strengthened outer casing which extends downstream of the struts, an annular portion at the downstream end of said extension and which has a radially inner plain bearing surface, a cylindrical member affixed to the core gas generator and extending towards said downstream annular portion and having an end portion which includes a radially outer plain bearing surface which nests within said downstream annular portion in close axial sliding relationship therewith. | F02K3/04
6674 | US4575803A | 发动机监视器和记录器 | 1981-12-30 | 未缴年费 | Semco Instruments, Inc., A Corp Of Delaware | 一种涡轮发动机监视和记录系统，包括发动机安装单元和远程单元，发动机安装单元包括至少一个非易失性存储器和一个数据处理器，远程单元适合于驾驶舱安装或由包括附加数据处理器和显示单元的地面便携式单元访问。 安装在发动机上的热电偶和其他传感器向发动机安装的电子单元提供原始数据，并且该输入信息包括温度数据。 分离升高的过温水平，测量发动机在每个过温带内的时间，并记录在非易失性的、电子可改变的存储器中，该存储器在飞机运行期间定期更新。 还计算并存储起动次数，并记录发动机的总运行时间。 根据来自远程单元的命令，将信息从非易失性存储器传送到远程显示单元，从而可以容易地访问涡轮机已经在特定过温水平下操作的时间。 | 1. A turbine engine monitoring and recording system comprising : an engine-mounted electronic circuit means, including a data processor such as a microprocessor or microcomputer and a non-volatile memory for receiving engine operating information and for storing such information; additional electronic circuit means, remote from the turbine engine, and including an additional microprocessor and display means; temperature sensing means mounting on said engine for supplying temperature information to said engine-mounted circuit means; circuit means included in said engine-mounted electronic circuit means for storing information indicating the number of times that the turbine engine has been started, and the cumulative length of time that the turbine has been operated above each of a plurality of predetermined temperature levels and within predetermined temperature bands; additional circuit means for interconnecting said remote circuit means with said engine mounted circuit means; said system including for each temperature channel, means for storing both the total time the turbine engine has been operated above each predetermined temperature defining the lower limit of the channel, and also the time the turbine engine has been operated above each said predetermined temperature beyond the manufacturers specified time limit for each operation above that temperature, to provide an indication of the cumulative operating time over limits; and switch means associated with said remote electronic circuit means for ordering selected information stored in said non-volatile memory, and for displaying the ordered information on said display means. | G01K7/02
6675 | AU4156085A | 用于空气供应单元和空间导航 | 1985-03-11 | 期限届满 | Jung B | 航空和航天导航移动电源装置，能够产生电能和/或无脉动压缩空气和油。为此，一种柴油发动机(12)驱动的发电机(16)，任选的压缩机(14)，最好是径流式离心式压缩机的转速的转速可以独立地修改发电机(16)。因此，可以使用压缩空气作为用于飞机起飞的空气和/或空调设备(92)。与所述供电单元为一体。 | 无 | B64F1/34
6676 | US4783026A | 防冰管理系统 | 1987-05-22 | 期限届满 | Alliedsignal Inc. | 一种用于燃气涡轮发动机的防冰管理系统，根据该系统，在任何时候，仅将所需量的热量施加到发动机的入口表面以防止冰的形成。 为此目的，加热的空气从压缩机排出，或从一些其它合适的热源排出。 加热空气的流量由电子控制器响应于直接在进入空气的路径中的防冰发动机入口表面的温度来调节。 当单独的冰检测器确定冰的存在并因此通知控制器时，电子控制器可以有效地允许被加热的空气流到要被加热的区域。 | 1. An anti-icing management system for a gas turbine engine including a compressor, a combustor, and a turbine, comprising : structural means at the inlet of the gas turbine engine having an outer surface and air ducting therein for receiving flow therethrough of heated air to thereby prevent the formation of ice on said outer surface; a source of heated air; passage means enabling the flow of heated air from said source to said air ducting; temperature sensor means on said outer surface directly in the path of incoming air for detecting the temperature of said outer surface and generating a signal proportional thereto; modulated valve means in said passage means operable for incremental movement between fully open and fully closed positions for regulating the flow of heated air therethrough between said source and said air ducting according to the temperature of said outer surface; and control means responsive to the signal from said temperature sensor means when the temperature of said outer surface falls to or below a predetermined value for continuously, incrementally operating said valve means as a function of the temperature of said outer surface to thereby provide only the required amount of heat to said structural means to prevent the formation of ice on said outer surface. | B64D15/04
6677 | SU1435991A1 | 采样燃烧产品的方法和制备苯并(a)芘的样品分析 | 1987-04-01 | 期限届满 | Kujbyshevskij Aviatsionnyj Institut Im.Akad.S.P.Koroleva | 本发明的[otnosits]到所述技术上面所述ejectionscounterolcancerogenic所述气氛中的多环芳族烃与所述烃glimmering的热的产品[sgorani]-电力工程设备，在特定的[DL][opredeleni的所述的ejections][benzapirena]通过所述的航空气体-涡轮机[dvigatel]Mi。本发明的对象-一种增加所述的真实性测试中通过所述的精度[povaaeni]的定量[opredeleni之前的[benzapirena]]][soderzhani的所述的产品[sgorani][uglevodorbdnykh]燃料的。燃烧产品的方法，包括所述吸通过所述冷却的取样器，排放线，过滤元件和提取的[benzapirena]。从所述取样器将被燃烧产品直接给定的旁边，其过滤，元件，被冷却之前它们，以及提取[benzapirena][proizvod]T通过所述超声波的工作的取样器之前，所述苯和过滤元件。illus。([O] | Products of cBopajfu | G01N1/22
6678 | GB2082859A | 扭矩测量系统 | 1981-08-19 | 未缴年费 | Sangamo Weston | 一个基于微处理器的转矩测量系统用于一个双引擎的飞机气体涡轮发动机安装包括各自的感应传感器16，18，用于每个引擎。所述传感器被定位以共操作与各自的带齿的轮对55，56，其被固定到轴向所述发动机轴上间隔的点的转矩是要测量的和具有交错齿57，58，其间距与转矩变化。每个传感器产生一个转矩信号，其中，合适的脉冲整形后，具有一个标记-空间比表示的转矩。所述各自的所述标记的持续时间和所述信号空间的周期被测量的数字由在计数器计数180或182连续的组的标记周期期间和空间时钟脉冲周期。所述累积计数被然后通过一微处理器170进行递归数字滤波，在根据一预定函数逼近所述的响应一低通或，更具体地，一个第二阶巴特沃思滤波器，所述，以增加分辨率和增强噪声抑制。然后微处理器计算用于每个发动机转矩，使用适当的滤波一起与数字信号分别计数代表所述的温度，所述各自的轴的刚度和零扭矩的扭转。 | Claims 1. A torque measuring system comprising : sensor means adapted to be mounted adjacent a shaft whose torque is to be measured, the sensor means being arranged to produce a markspace output signal whose mark-space ratio is a function of said torque; a source of clock pulses; counter means arranged to count said clock pulses during groups of M successive ones of at least one of the mark periods or the space periods of said output signal; and microprocessor means arranged to repeatedly combine a plurality of the most recent of the counts accumulated by the counter means in accordance with a predetermined function selected to implement a digital filter which increases the resolution of the time measurements represented by the counts while enhancing noise rejection, said microprocessor means being further arranged to calculate said torque from each such combination. | G01L3/10
6679 | GB8311496D0 | 液体进料系统 | 1983-04-27 | 未缴年费 | Dassault Avions | 空气避雷器装置可连接到飞机的燃料线以中断通道气泡移动的空气通过燃料管路，所述装置包括竖直取向的细长容器包括入口管道连接于其下端，出气管通过其上端向下延伸并进入所述容器的内部，出口道包括至少一个进气口位于沿其长度约一半的容器使容器中的燃料流入出口管道和向上流出容器。负克条件下气泡具有通入容器通过进气道将位于进气端口下方正常情况下可以位于所述进气端口中。 | 无 | F02C7/22
6680 | EP103384A2 | 用于发动机空气进气系统。 | 1983-07-29 | 期限届满 | Cessione; De Havilland Inc. | 一种用于去除颗粒从空气进入一发动机进气系统包括一个进气管道(42)在其所述进气空气(44)被分割成一个主气流(46)，其向上流动在一个尖锐的角度从所述的进流和在所述的发动机进口(50)，和一个二次气流(48)，其与所述颗粒直接向后流动到被除去，进入一增压室(52)，其中所述颗粒被收集。一个第三的气流(60)是从下面所述通风结构形成，其向前流动和在所述侧面的所述进气管道，然后向上围绕所述进气管道和所述的侧面到所述发动机的入口。 | 1. For use with an engine having an air inlet, a separator for removing foreign particles from the air entering said inlet, said separator comprising : (a) an air intake duct formed for an intake airstream to flow in a first substantially rearward path therein, (b) a plenum behind said intake duct, (c) said intake duct having guide means for separating from said intake airstream a primary airstream and for guiding said primary airstream in a second path at a substantial angle to said first path for passage into said engine inlet, (d) said intake duct being oriented to discharge substantially rearwardly into said plenum a secondary stream of said air from said intake airstream so that particles entering said intake duct with said air will tend to travel into said plenum with said secondary airstream and will be separated from said primary airstream, (e) duct means connected to said plenum and formed to guide a third stream of air from said plenum forwardly along a third path substantially separated by said duct means from said second path and then to discharge said third airstream smoothly into said primary airstream, (f) and means in said plenum for removing foreign particles from said plenum. | F02C7/05
6681 | IT8224675A0 | 它安排了飞机发动机的吊舱或小船的安装。 | 1982-12-10 | 期限届满 | Gen Electric | 机舱安装，所述机舱安装具有用于限制热核心排气在支撑高旁通涡扇发动机的高扫掠挂架的后段部分上方流动的装置。 所述装置可以包括挂架喷射器、核心喷嘴护罩或多个涡流发生器，并且通常设置在邻近发动机的核心喷嘴出口和挂架的挂架搁板部分的相交处的区域中。 | 无 | B64D
6682 | DE3711603A1 | 化油器式发动机具有一个压缩机，特别是用于光飞机 | 1987-04-07 | 未缴年费 | Wisch, Klaus | 所述的本发明涉及一种化油器式发动机，特别是用于光飞机和供电的滑靴，其中发动机具有一通过所述曲轴驱动压缩机的所述发动机优选地通过一个带驱动。 | 1. Carburetor engine, in particular for light aircraft, such as ultra-light aircraft and engine segler, characterized in, that it has a center of a crankshaft of an engine ( 1 ) preferably via a belt drive ( 2 , 3 , 4 ) which is driven by the compressor ( 5 ) has. | F02B33/00
6683 | DE3712231A1 | 系统用于加速所述柴油发动机中燃烧 | 1987-04-10 | 撤回 | Wittenborn Wolfram | 本发明所述的香精是在设计该燃烧腔室作为一个“航空-热力管道”在一个或多个点，它大大加速所述的旋转所述的充电和因此显著地提高所述problematical混合燃料和空气。从而使所述“航空-热力管道”功能，一个专用旋流入口被设置和所述燃料的预热到稍在过量的其点火温度，该预热又需要一个专用控制的所述注射喷嘴中，在该所述喷射量是通过其开口的方式控制周期。 | 1. Air-Compressing Internal Combustion Engine, characterized in, that the combustion chamber at one or more locations for a ramjet engine as charge flowing circumferentially therein is formed, thus increasing the cross-section has, in which the flow is delayed (which causes densification) and in it by injecting and combusting the fuel is heated, with the aid of flame holders as favorable, so that the flow is accelerated, which the circulation and a thorough mixing of the charge is forced. | F02B23/02
6684 | FR2601077A1 | 气体-放电结构用于一喷发动机，特别是用于一个旁路喷发动机 | 1986-07-07 | 放弃 | Hurel Dubois Construction Avions | 本发明涉及一种气-抽真空结构用于一喷发动机。所包围的所述发动机是喷嘴1通过一整流罩设置有一推力-换向系统与门21的摆动绕固定枢轴22。所述固定部分所述罩包括两个侧梁12固定的，所述门的下游，以一种环形固定区13，其出口边缘15是位于一个平面中垂直于所述轴线X-X‘的所述发动机。本发明施加特别是以旁路发动机安装在一横向在飞机机舱。 | CLAIMS1- Gas ejection structure for an aircraft jet engine with dual confluent flows, said structure comprising a cowling having a generally frustoconical shape surrounding an axial nozzle for ejecting the flow of hot gases from the engine while being spaced therefrom to arrange an annular channel for the circulation of the cold flow coming from a blower, said cowling extending downstream of the nozzle to constitute a passage of circular section in which the hot and cold flows flow and mix, said cowling having a fixed part and a movable set of tilting doors constituting a thrust reverser, said doors being articulated on fixed pivots housed in longitudinal beams forming part of the fixed part of the cowling, said structure being characterized in that the fixed part (3) of the cowling comprises, downstream of the tilting doors (21), an annular zone (13) of fixed end secured to the longitudinal beams (12) · and whose upstream edges ( 10) surrounding the doors have a configuration in the shape of an ellipse while its continuous rear edge (15) extends in a plane perpendicular to the axis of the nozzle (XX '). | F02K1/74
6685 | DE3141339C2 | 水上飞机，特别是水下飞机用电力推进装置 | 1981-10-17 | 未缴年费 | Licentia Patent-Verwaltungs-Gmbh | 电动推进用于水工艺，特别用于水下工艺中，与所使用的一种电活性定子部和一种电无源转子部，其与所述螺杆元件是在一个机械固定连接。该电活性定子部被牢固地连接机械以所述容器的一个部分，而所述电无源转子部上安装所述容器外侧，用于以直接容纳该螺杆元件。该磁间隙分离所述定子部和电动机部被水淹。 | 无 | B63H23/24
6686 | DE3804906A1 | 驱动装置用于飞机 | 1988-02-17 | 未缴年费 | Teledyne Ind | 一涡轮增压，复合循环涵道风扇发动机系统包括一个传统内燃发动机驱动地连接到一风扇封闭一导管中。所述风扇提供推进的推力通过加速空气通过所述导管和出一排气喷嘴。涡轮增压器被设置在所述导管和出一排气喷嘴。一种涡轮增压器被设置在所述导管和接收该空气压缩由所述风扇的一个部分。所述的涡轮增压器压缩机进一步加压所述的空气和引导它至所述内燃发动机，其中它被燃烧和排出作为排气气体以驱动该涡轮。一种动力涡轮还通过排气气体是还驱动通过所述发动机驱动地连接到所述风扇以提供附加电源，所述该涡轮增压器的尺寸和重量被减少，因为所述压缩机的工作是部分地通过所述的压缩效果达到所述风扇。所述总推进的推力包括所述风扇产生的推力，它绕过所述废气涡轮增压器和所述的推力气体离开所述涡轮。 | 1. Drive device for aircraft that a Internal combustion engine (12), A rotatable drive shaft (30) an air inlet (26) And an exhaust outlet (28) Which marked by a blower (14) to Thrust production which in a tubular casing (40) Rotatably gesuperimposed and with the drive shaft (30) In Antriebsverbintion is, and a turbocharger (18) With a turbine (22) Having an inlet and an outlet, and a compressor (20), Which is also an inlet and egghas NEN outlet, wherein the turbine (22) together with the compressor (20) Rotates and the turbine inlet with the exhaust gas outlet (28) Is connected and wherein the Kompressorauslaß with the air inlet (26) Of the combustion engine (12) Is connected, and the compressor inlet in the Mantelrohr (40) Downstream from the blower (14arranged) is, at least a portion of the air thrust of the fan take. | F02K5/02
6687 | GB2164613A | 可转向的排气喷嘴用于气体涡轮发动机 | 1984-08-16 | 未缴年费 | Rolls Royce | 一可转向的排气喷嘴17用于一种燃气涡轮发动机包括一个固定管21和一个罩22可枢转地连接到所述管道21，以促进所述罩22的旋转绕一水平轴线横向于所述排气流发出从所述管道21。所述喷嘴17还包括一瓣23可枢转地连接到所述下下游用于转动所述管道21的边缘围绕一第二水平轴线横向于所述排气流和一个致动装置28用于旋转所述罩22和瓣23。通过在至少所述罩22和瓣23连通一个连杆构件24。所述致动装置28旋转所述罩22，其中，通过所述连杆构件24的方式; 转动所述折片23在所述相同的方向。所述喷嘴17通过所述侧壁22a限定一个和所述互连的弯曲该罩22的壁2a(2a)b所述挡板和所述的下游边缘23，因此矢量是从一个方向面向后方到一个面向方向向下。 | CLAIMS 1. A vectorable exhaust nozzle for a gas turbine engine having an exhaust orifice and comprising a fixed structure including a fixed duct, a cowl further comprising two side walls and a deflector wall which extends between the side walls, said sidewalls being pivotally attached to the fixed structure to facilitate rotation of the cowl about a horizontal axis, transverse to an exhaust stream issuing from the duct, from an upper posi tion to a lower depending position in which the ex haust stream is deflected downwards, a flap pivotably attached to the lower down stream edge of the fixed duct for rotation about a horizontal axis transverse to the exhaust stream, an actuation means for rotating the cowl and flap, wherein at least one link member is pivotably at tached at one end to the cowl and similarly at tached at the other end to the flap. | B64C15/02
6688 | CA1242596A1 | 镍基超级合金特别可用作相容的环境的保护涂层用于先进的超耐热合金 | 1985-03-01 | 期限届满 | Gen Electric | 镍基超级合金特别可用作相容的环境的保护涂层用于先进的本发明提供了通过本发明的超级合金一种合金，它是与先进的镍基超级合金的机械和化学相容的和镍-基共晶的超级合金和其具有优异的耐高的温度下氧化。该合金本发明的是，因此，特别有用的作为一种保护环境用于该外表面涂层的热-阶段飞机气体涡轮发动机部件，例如，旋转叶片和静止叶片，由从这种先进的超级合金。 | - 17 The embodiments of the invention in which an exclusive property or privilege is claimed are defined as follows : 1. A composition for application to nickel-base superalloy substrates consisting essentially of, by weight, 1 to 10% cobalt, 6 to 12% chromium, 5 to 8% aluminum, 1 to 10% tantalum, 1 to 10% tungsten, 0 to 3% rhenium, 0 to 2% molybdenum, 0.1 to 2% hafnium, 0.005 to 0.1% boron, 0.005 to 0.25% carbon, the balance nickel and incidental impurities. | C22C19/05
6689 | JP63230928A | 气体-涡轮机设备用于直升机 | 1988-03-09 | 期限届满 | Mtu Muenchen Gmbh | 该装置包括所述基本发动机和减速传动装置成形为一个独立的加入-在模块，和用于所述的多用传递轴马力到一个主直升机齿轮它具有一个用于补偿相互铰接的壳体-轴接头位置中偏移发动机和主直升机齿轮之间。在这种安装，该减速传动装置是直接和nonpositively预期到被刚性地耦合到所述主直升机齿轮，和所述壳体-轴接头是以被设置在所述的基本顺序中的发动机和所述减速传动装置以降低所述整体所述基本发动机和主直升机齿轮之间的距离。 | 无 | F02C7/36
6690 | IT8223933A0 | 用于涡轮发动机的红外辐射的抑制器 | 1982-10-26 | 期限届满 | Rolls Royce | 一种燃气涡轮发动机红外辐射抑制器，其包括排气喷嘴，该排气喷嘴被管道包围，该管道在其下游端具有多个扩散器叶片。 排气喷嘴和管道构成喷射器，该喷射器由来自排气喷嘴的排气流出物提供动力，并且通过排气喷嘴和管道之间的间隙将环境空气吸入管道中。 空气用于冷却废气流并由此减少其红外辐射发射，并且扩散器叶片防止热废气喷嘴的直接视线。 | 无 | F02C
6691 | EP200178A1 | 辅助动力单元和齿轮箱组件用于一种燃气涡轮机。 | 1986-04-25 | 期限届满 | Cambio Ragione Sociale; Bmw Rolls - Royce Gmbh | 1。一个辅助驱动系统包括一传动(2)用于一种燃气涡轮发动机(1)在其一个辅助气体涡轮(4)将压缩的空气用于驱动该传动(2)通过一空气涡轮机(3)连接通过一通过-通过开口(10)，该传动系统(2)驱动辅助装置，用于所述燃气涡轮发动机(1)和\/或一种飞机，这种作为一种发生器(11)包括一轴(19)和一液压泵(14)，和所述传动(2)被设置通过一个可切换联轴器(13)与一动力采取-关闭用于一转子(15)的所述燃气涡轮发动机(1)，其特征在于，在使所述辅助气体涡轮机(4)用于驱动该传动(2)发送能量仅通过压缩的空气到该空气涡轮(3)。或所述传动(2)，在该变速器(2)所述能量从该空气涡轮(3)是第一发送到所述发电机轴(15)，和所述能量被传送到所述剩余的辅助装置通过一个辅助切换的耦合(12)通过一轴设置在所述传动(2)通过所述后面-通过开口，该方向中看到的能量流从所述空气涡轮机(3)到所述发生器(11)，和第一连接(13)，其被设置用于驱动所述转子，被设置(考虑在该方向的能量流从该空气涡轮(3)到所述辅助装置)第二后面联轴器(12)用于连接所述轴到所述辅助装置，和被连接到其上。 | 1. Auxiliary drive arrangement with gear (2) for a gas turbine engine (l), in which an auxiliary gas turbine (4) compressed compressor air for driving the transmission (2) by a freewheel (10) coupled air turbine (3), wherein the transmission ( 2) auxiliary devices for the gas turbine engine (1) and / or an aircraft, such as a provided with a generator shaft (19) generator (11) and a hydraulic pump (14) drives, and in which the transmission (2) via a clutch ( 13) is provided with an output for a rotor (15) of the gas turbine engine (1), characterized in that the auxiliary gas turbine (4) for driving the transmission (2) their transmits energy only via compressed compressor air to the air turbine (3) or the transmission (2), in that in the gearbox (2) the energy of the air turbine (3 ) initially on the generator shaft (15) is transferable and that the power of one in the gearbox (2) - in energieflußrichtung from the air turbine (3) to the generator (11) considered - to the freewheel (10) disposed shaft via a further switchable clutch (12) is transferable to the remaining auxiliary devices Aobei the first, provided for the drive of the rotor coupling (13 ) - ine in energy flow of the Lufttu 1 (3) considered the auxiliary equipment - after such one th, for the connection of the shaft with the Hilfseinric ments provided for coupling (12) connected to this i | F02C7/32
6692 | DE3708159A1 | 翼 | 1987-03-13 | 未缴年费 | Spranger Guenter Dipl Ing | 本发明涉及一种装置用于提高所述的异形翼的效率-等结构元件，其周围流体或气体流，这种作为机翼，叶片的涡轮-机械，螺旋桨或该等。该装置具有翼，它具有一个带-形轮廓，其一个相应的之间的间隙加宽到一最大宽度相对到所述边缘的所述带-形翼是用于该目的设置的移动所述流的可脱开区。所述每个翼的翼头-等结构元件被设计，通过沿径向延伸的间隙的装置，一个铺在所述的方式翼为一束异形翼指状物，它被设置的相对到一个另一种在这样的一种方式是，所述的翼边所述翼手指随后的一个的另一在所述即将到来的-流动方向被设计成分别偏置到一个另一在所述该压力区的所述翼-指的方向轮廓。 | 1. Means for improving the efficiency of a surface of the profiled, of fluids or gases around which the blade-like components, such as wings, blades of turbomachines, propellers and the like, with a strip-shaped profiled vanes, between which the tear-off zone in order to displace the flow is a part projecting to the edge of the strip-shaped vane to a maximum width that widens gap is arranged, characterized in, the vane head ( 1 ) of the wing-like member by radially extending slots ( 11 ) spread wings-like profiled wing as a bundle of the fingers ( 3 ) is formed, are arranged with respect to one another in such a way, that the blade edges ( 4 ) in the inflow direction ( 5 ) successive vane finger ( 3 ) with respect to one another in each case in the direction of the printing zone ( 6 ) are offset and the surface of the wing profile of the fingers. | F15D1/12
6693 | US4771968A | 模型飞机发动机悬置 | 1986-10-23 | 未缴年费 | Vanderhoof, Richard | 一种用于模型飞机的改进的发动机支座，其通过减少发动机振荡而显著增加可用的发动机功率，从而还减少了由于这种振荡而引起的发动机功率损失，并极大地方便了发动机的安装和拆卸。 该安装件包括与发动机曲轴旋转轴线基本同轴的相对刚性的安装块，该安装块在发动机曲轴箱的后端和发动机后部的飞机上的发动机安装壁等之间延伸并刚性地固定到发动机曲轴箱的后端。 优选的发动机支座具有大体上圆柱形的线轴状形状，该线轴状形状具有包含孔的前端和后端凸缘，以容纳用于将支座固定到发动机和发动机支座壁的螺钉。 | 1. In combination : a model airplane having a front engine support, an engine forwardly of said support including a crankcase having a longitudinal axis, a rear end facing said support, an opposite front end, and a crankshaft within and rotatable on said axis of said crankcase and extending beyond said front end of said crankcase for connection to a propeller, a relatively rigid one-piece engine mounting block positioned on said axis between said engine support and crankcase, said mounting block having a rear end seating against said engine support and a front end seating against the rear end of said crankcase, rear screws extending through said mounting block substantially parallel to said axis and threaded in said engine support for securing the rear end of said block to said support, front screws extending through said mounting block substantially parallel to said axis and threaded in the rear end of said crankcase for securing the front end of said block to said engine, each rear screw having a head at its front end which is freely accessible by a tool extended rearwardly along the axis of the respective rear screw from beyond the front end of said crankcase for threading the screw into and from said engine support, and each front screw having a head at its rear end which is freely accessible by a tool extended forwardly along the axis of the respective front screw from beyond the rear end of said engine mounting block after removal of said engine and block from said engine support for threading the screw into and from said engine. | B64D27/00
6694 | US4770371A | 流体马达驱动的多螺旋桨飞机 | 1986-02-10 | 未缴年费 | Eickmann Karl | 一种飞行器，具有多对通过保持在飞行器主体上的结构保持在彼此后面的盘式机翼。 每对具有相对于主体对称布置的在主体的右侧的一个盘形翼和在主体的左侧的一个盘形翼。 所述盘具有螺旋桨叶片，所述螺旋桨叶片可缩回到所述盘中并从所述盘伸出。 光盘上还设有可调节盖的窗口，可调节盖上的盖可关闭和打开光盘上的窗口，可调节盖上的盖可关闭和打开光盘上的窗口。 在向前飞行时，圆盘略微倾斜，用作运载飞行器的机翼。 为了垂直起降，螺旋桨叶片从圆盘伸出，而圆盘旋转，以使螺旋桨叶片起到为飞行器提供升力的作用。 本说明书中给出的分析表明，如果在飞机上至少提供两对螺旋桨旋转盘，则在同等功率的安装下可获得相当大的益处。 | 1. An aircraft, comprising, in combination, a body symmetrically built about a medial vertical plane, elevators, side rudders, a revolvable disc which is provided with arms of propellers which are borne by said disc, at least one propeller with a substantially horizontal axis, a power plant and a transmission for the transfer of power from said power plant to at least said one propeller, wherein an improvement is provided and includes, in combination, (1) a substantially vertical axis of said revolvable disc, around which said revolvable disc is revolvable, (2) said revolvable disc provided with reception compartments which are located excentrically offset from said vertical axis to extend at a length in said disc which exceeds the length of the radius of said disc, and wherein said compartments are provided with guides for therein receivable portions of at least two arms of propeller with said compartment and arms extending substantially in a plane which is normal respective to said axis of said disc, (3) said arms extendable and retractable relative to the axis of said disc to create a lift when said disc revolves and said arms are extended at least partially radially outwardly from said disc, (4) control means provided to control said radial extension and retraction of said arms relative to said disc, (5) Power inlets provided to said at least one propeller and to said disc, individually, (6) a power outlet provided on said power plant, (7) transmission inlets provided on said transmission and connected to said outlet, while individual transmission outlets are provided on said transmission and individually connected to the respective power inlets of said at least one propeller and of said disc, and; (8) power division and power division control means for the division of the total of the power output of said power plant into individual variable portions of power between said power plant, said at least one propeller and said disc. | B64C27/22
6695 | EP147246A1 | 涡轮发动机的输送架。 | 1984-05-30 | 期限届满 | Snecma | 在顺序以促进所述的处理操作和运输的所述工作的一个发动机制造商之间的空时和所述工作的一个飞机制造商，一输送框架是提供与支撑构件，其是可调。这些部件，其中所述涡轮-机上放置，被枢转地安装在所述的平台。它是可能的，以使它们以可适于使作为以取两个位置上; 一个较高位置，其中它们支撑所述的涡轮增压机和，一个下部位置上，其中它们被折叠到所述的平台。所述骨架所述的垂直高度为从而降低了空时，使它们以被堆叠。 | 1. turbo transport frame, in particular, jet engine, comprising a mobile platform provided organ-media on which it rests during transportation and handling operations characterized in that said support members (52, 53 , , 54 ) are removable relative to said platform so as to take at least two positions, an operative position for supporting the turbomachine, and an inactive position where they are folded back onto the platform. | B65D85/68
6696 | DE3705378A1 | 光-施工组合消音器单元，用于一螺旋桨和排气气体具有一个进流校直机和反射-降低出口流翼片 | 1987-02-20 | 未缴年费 | Schulz, Dieter | 用于最佳还原在所述的噪声发射在所述壳体的一螺旋桨(螺旋桨)驱动和一活塞发动机，该螺旋桨是提供具有一个隧道，它是与消音材料(声音包覆在所述内-保温材料)和含有一排气气体的供给，从而使所述排气气体被吸入到该螺旋桨出口流在一个层流的方式，一个进流校直机和反射-减少出口-流片此外降低所述间接排放。 | 1. Lightweight construction combination muffler unit for Propeller and Exhaust Gas marked by Inflow Electric Rectifier and reflection-reduced Abstromklappen as Covering Friction Work Unit, by the fact that the Coat (1) from at least an circle-arc-shaped bent Pipe or Profile with inward directed Drillings (2) with Inlet Port (9) and a coating Outer Situation (of 3) with Insulating Layer (7) is developed go-aged, when Inner Lining a circulating sound-absorbing, gas-permeable Layer (5) exhibits, which by permeable Form Situations (6), whereby before the Coat (1) an Inflow Electric Rectifier (11) is kuppelformig arranged, which consists of Material with a Filter Character, and behind the Coat (1) Abstromklappen is arranged, which at least in the Leading-edge Area with sound-absorbing Material (10) is equipped. | B64C11/00
6697 | CN87100750A | 有切向升力流道的涡轮风扇发动机 | 1987-02-16 | 驳回 | 杨列 | 带切向升力流道的涡扇发动机是用于固定翼垂 直或短距起降飞机的发动机，其结构特征是具有一个 专门的切向升力流道和单独的推力喷口。和可转喷 口的涡扇发动机相比，由于升力流道和推力喷口分 开，因此喷管效率高，且可以方便的安装加力和采用 有特殊要求如低红外幅射的尾喷管，并可置于机身 内，本身不反射电磁波。同时，没有凸出在机身外的 可转喷口所造成的推力损失，高速时气动阻力较小。 | 1、一种用于固定翼垂直短距起降飞机的既可输出升力又可输出推力的涡轮风扇发动机。其主要特征是在燃气发生器的前后两端各设置了一组风扇，其中前置风扇最后一级静叶是可调静叶，后置风扇是可反桨的，在两风扇之间的发动机风扇函道外机匣壁上设有一付可以向轴心线方向开启的整块可启闭阀板，并在该阀板处接有一个切向升力流道，在切向升力流道稍后和后置风扇之前还有一个辅助升力流道。 | F02K3/065
6698 | US4767055A | 用于定位会聚瓣和同轴弧形阀的方法和连杆机构 | 1987-03-27 | 期限届满 | United Technologies Corporation | 一种具有反向推力能力的收敛/发散燃气涡轮发动机排气喷嘴(10)，包括同心襟翼(22)和可绕公共轴线(34)枢转的弧形阀(36)。 连杆(48)响应于挡板(22)相对于废气(12)的正常向后流动旋转到阻塞位置而调节阀(36)的打开。 弧形阀(36)由连杆(48)加速到全开速度，然后打开交替的推力反向流动通道(38)。 | 1. A method for positioning a semi-cylindrical arc valve, the valve being pivotable about a common axis with a convergent flap in a thrust vectoring gas turbine engine exhaust nozzle, the convergent flap being selectively pivotable between a first angular position directing substantially all of the engine exhaust aftward from the nozzle and a second angular position blocking substantially all aftward flow of engine exhaust, the arc valve being pivotable about the common axis for admitting engine exhaust into an alternate, thrust reversing flow passage, said method for opening the arc valve being responsive to the movement of the convergent flap between the first position and the second position, and comprising the steps of : (a) maintaining the arc valve in a static, closed condition wherein no exhaust gas is admitted to the thrust reversing flow passage responsive to movement of the convergent flap in a first range between the first angular position thereof and a third intermediate angular position, the third intermediate position being spaced apart from a fourth position not disposed within said first range, the fourth angular position corresponding to an orientation of the convergent flap defining a minimum exhaust nozzle outlet flow area for stable operation of the gas turbine engine; (b) angularly accelerating the arc valve about the common axis from the static condition into a full speed condition wherein the angular speed of the arc valve is both proportional to and greater than the current angular speed of the convergent flap as the convergent flap moves in a second range between the third intermediate angular position and the fourth angular position, the accelerating arc valve remaining closed against the flow of engine exhaust into the thrust reversing flow passage; and (c) opening the arc valve at said full speed condition responsive to the movement of the convergent flap beyond the fourth angular position toward the second blocking angular position, the arc valve first opening to admit exhaust gases into the thrust reversing flow passage simultaneously with the convergent flap defining an aftward nozzle outlet flow area less than the minimum nozzle outlet flow area. | B64C15/00
6699 | DE3703502A1 | ringfluegelbzw。-风机喷发动机 | 1987-02-05 | 未缴年费 | Boeing Co | 一风扇喷发动机组件包括一箍风扇周围的一个涡轮喷气发动机(19)被公开。该箍风扇包括一一对可旋转的轮毂(27，29)其环绕所述涡轮喷气发动机。一阶段的风扇叶片(31，33)被连接到每个轮毂(27，29)和从其向外辐射。所述叶片的所述尖端(31，33)在至少一个的所述的阶段被连接到一个箍(23\/25或61所述叶片(31)其环绕所述的尖端，33)的两个阶段。由于到所述附件的所述环箍(23\/25或61)到所述叶片(31，33)，所述环箍转动作为所述轮毂(27，29)是通过转动所述涡轮喷气发动机(19)。所述节距的所述的叶片在至少一个所述阶段是可调的。 | 1. Ringflügel- or -gebläsestrahltriebwerk, thereby in that it comprises : A) a turbojet engine (19); and B) a Ringflügel- or -gebläseanordnung which the Turbojet engine (19), Wherein the Ringflügel- or -gebläseanordnung comprising : 1) a hub mechanism (27. 29) Corresponding to the on or at Turbojet engine (19) Is mounted, wherein the Nabenmechanismus (27. 29) A narrow range of turbinesjet engine plant (19) Encloses; 2) a plurality of fan blades or vanes (31, 33) Acting on the hub mechanism (27. 29attached) are of the hub mechanism (27. 29) And the turbinejet engine factory (19) Radiate radially outward run; 3) a ring (23. 25; 61) Attached to the tips of the Gebubble wings or vanes (31, 33) Such that he the fan blades or vanes (31, 33), The Nabenmemechanism (27. 29) And the turbojet engine (19) aroundcloses; and 4) a Neigungssteuer- or control device, which at the fan blades or vanes (31, 33) For controlling Rules of the inclination or the pitch of the Gebläseflügel or vanes (31, 33) Is hitched. | B64C11/00
6700 | FR2610994A1 | 发动机具有与二次燃烧的装置和喷射器的稀释气体涡轮机具有截面变 | 1988-02-04 | 期限届满 | General Electric Cy | L′明涉及该发动机具有气体涡轮机用于aeronefs。一种发动机具有气体涡轮机中设有与一个装置补燃的28，一个整个的中空部分28，径向orientees，风机外的一通道之间是placees和所述中央体32的所述发动机。每个中空部是开口具有其外径向端以接收所述相对较冷气体，它与从所述通道的鼓风机。每个中空部包括靠近其后边缘一种开口，它实际上任何Sa长度上延伸，以排出气体进入从该通道从风机(二次流); 在一个方向，它便于一个均匀的混合物与主教育的气体流。一种百叶窗摆动50东进入在每个开口上，以改变所述流。每个中空部用于所述食品还含有喷淋管通过渗碳装置的postcombustion。应用到所述的飞机计划用于一个发动机速度范围非常etendue)。 | 1. Gas turbine engine including/understanding a tubine with gas power station (12) and a central body (32) associated with this one, an entry (16) intended to provide a flow of gas to the central gas turbine (12), a conduit of blower (14) surrounding the central gas turbine (12), to derive part of gas so that it passes around the central gas turbine, and a device of postcom- bustion (27) behind of. the central gas turbine (12), to poir to produce an increased push; characterized in that it includes/understands : (A) a whole of hollow parts (28) spaced in peripheral direction and positioned in the way of the gases, forming a primary education flow, which come from the central gas turbine (12); (b) each one of these parts (28) eten- dant a radial head office since the channel of souf- flante (14) to the central body (32); (c) each one of these parts (28) being opened at the external end in direc- tion radial, to receive gas corresponding to a secondary flow which comes from the channel of blower (14); (d) each one of these parts (28) including/understanding an opening (48) in its side wall (34), which is located close to the trailing edge and which practically extends over the entire length from each one of these parts (28), to evacuate gas of flow condaire in a direction (49) which ensures a mixture in time between gases of primary education flow and gas of flow condaire, on the near total of the area ranging between hollow parts (28) adjacent; and (E) of the means (50) laid out in each opening to order the output of gas of secondary flow crossing the opening considered. | F02K3/10
6701 | SU1414396A1 | 热屏 | 1986-10-17 | 期限届满 | Voennaya Akademiya Im.F.E.Dzerzhinskogo | 本发明的[otnosits][preduprezhdeni]和[到所述的装置之前，所述飞行火的车辆tusheni]和[pozvol]; [ET]，以增加该热屏蔽的有效性，因为在该情况下的[povysheni]的热通量，用于例如，与该熄火从该气体-涡轮机的可燃物[dvigatel]前所述的方向，用于实施例所述翼的所述飞机，其被放置燃料罐内，发生热效果超过线4，该壳体之前放置的1热屏蔽与所述的其整个工作表面重叠 : 在所述壳体的所述的燃烧中止该壳体第一的[narushaets]所述的5线4通过传感器的完整性[vyrabatyvaets]所述信号，它进入逻辑[cheyku]的7类型的2[I]，如果出现所述的壳体1通过烧尽，惰性的气体，[nakhod][shchiys]在所述的空腔的壳体; 经过从空腔和[oslabl]的[火等]所述的中心，在这种情况下，所述的[davleni]计在所述腔的壳体6的旁边将给出信号[cheyku]，7，它是其后，该其操作和它[vshchaet]命令下所述致动所述的系统的紧急保护系统。该进入围绕该危险情况的信息从两个源的减小[V]。[ero]-[tnost]的紧急假[srabatyuani]的所述的系统以[zashchit]。所述的盖的整个区域屏幕的所述的工作表面由所述的线[pozvol][围绕所述的危险等]，以发出信号的与局部[povshenii]的热通量，2illus。I(HP | . Phil. I | A63C3/08
6702 | SE8802792D0 | 航空发动机-evendale | 1988-08-02 | 权利终止 | Gen Electric | 一种用于使用在一涡轮机的流体密封装置，具有第一和第二相邻设置的涡轮叶片设置用于相对围绕一个共同的机轴旋转。一种主流体流路被建立在所述叶片。份的在至少一个设置叶片形成一间隙的开口，该所述主流体流路和一个外部区域之间的通信。环形臂突出在所述间隙开口到所述外侧区域以形成具有一外周边的所述其它与所述间隙设置的叶片一环形通道连通的开口。一个环形腔在所述其它叶片接收一个缓冲液。射流从该空腔开口直接一种加压的所述缓冲流体供应到所述环形通道，以诱导一密封的流体流从所述外部区域通过所述间隙开口和在所述主流体流路到防止泄漏的流体从所述主流体流路通过所述间隙开口。 | 无 | F01D11/04
6703 | SU1413314A1 | 滑动-接触支撑 | 1986-04-07 | 期限届满 | Nikolaevskij Korablestroitelnyj Institut Im.Adm. S.O.Makarova | 本发明的[otnosits]到[skolzheni所述的支撑件]可以被使用的[DL]所述的涡轮机的航空，。[khimicheskoy]和船-所述的人的建筑行业和其它分支[khoz]的[ystva]。多用-在所述的可靠性增加。支撑包含[kontsen]-[trichno]之前建立所述壳体的中心轴和所述弹性浮动轮毂，它是其中它是执行在所述形成所述的分组的所述入口[shchikh]旁的每个其它Z-型在该段条元件，通过脊其是通过所述弹性杆的，固定在所述端部。[konstruktsi]的[pozvol]的[等]，以降低所述磨损的轴与衬套，和还加热该单元，作为一个结果的[povyshaets]所述的可靠性的，该支撑和其[nesushcha]的能力，。3Z。P。的公式，7illus。 | . Figure D. Figure D. Phage.. Ole!. Figure S. Figure 5. Figure 7 | F16C17/18
6704 | JP63183226A | 双相反的旋转速度减速齿轮 | 1987-01-26 | 期限届满 | Mitsubishi Heavy Ind Ltd | 目的 : 以均衡两个相对转动的转矩提供一装置的输出轴与环齿轮，等，用于发送输出从一个输入轴以一相对旋转输出轴通过提供所述相对旋转输出轴与一个相对旋转输出一涡轮机的涡轮，它独立地转动，用于驱动一个太阳齿轮。构造 : 一输入轴13设置有多个用于驱动一个太阳齿轮被驱动的涡轮叶片1在所述的具有一个箭头所示方向13a一由涡轮机入口气体11之间流动的所述输入轴13和一个涡轮喷嘴2用于驱动所述太阳齿轮。所述太阳齿轮7设置在所述输入轴13接合与一个行星齿轮8驱动一个正旋转输出轴14在所述的一个箭头14a的方向，以驱动一个正向旋转螺旋桨5a一在所述正方向。所述行星齿轮8与一环齿轮9啮合带动一个相反的旋转输出轴15在所述该箭头的方向。在这种情况下，所述相对旋转输出轴15上设置有一相对旋转输出涡轮叶片3从而使转矩相对到每个其它被产生在所述输入轴13和所述正向转动轴14通过该涡轮入口气体11的相对旋转涡轮喷嘴4之间流动和所述相对旋转输出涡轮叶片3。 | 无 | F02C3/10
6705 | CN88203042U | 航空模型发动机 | 1988-02-25 | 未缴年费 | 王建民 | 本实用新型在于提供一种压燃和电热通用式发 动机，它由气缸、气缸头、活塞、连杆组成，气缸头与 气缸由螺纹连接，气缸头与气缸之间有气缸封盖，封 盖上设有安装调压杆的中心螺孔，该中心螺孔也可用 来安装电热塞，该机可通过更换调压杆、电热塞、反活 塞等少量部件，方便地实现由压燃式发动机向电热式 发动机的变换，使该机具有一机两用，功能多，成本 低，适应多种燃料的优点。 | 1、一种航空模型发动机，由气缸6、气缸头1、调压杆7、反活塞3、活塞4及连杆5组成，其特征是：在气缸头1与气缸6之间设有气缸封盖2，气缸封盖2上设有安装调压杆的中心螺孔9。气缸头1的顶部开有通孔。 | F02B75/34
6706 | US4759513A | 降噪吊舱 | 1986-09-26 | 未缴年费 | Quiet Nacelle Corporation | 一种用于喷气发动机的降噪机舱，其具有进气道、中心体和至少一个出口管，并且包括定位在进气道、中心体和至少一个出口管中的复合夹层板。 面板包括内面板、蜂巢芯和外面板，其中内面板和外面板连接到芯的内表面和外表面。 在所述内表面片材中提供具有预定密度的多个穿孔，并且其中每个所述穿孔具有预定直径。 还提供了一种形成复合夹层板的方法。 | 1. A noise reduction nacelle for a jet engine, having an inlet duct, a center body and at least one exit duct, comprising : a composite sandwich panel positioned in said inlet duct, said center body and said at least one exit duct for absorbing high frequency harmonics produced by high speed air flow and for dampening noise generated by said engine wherein said panel consists of an inner face sheet, a honey comb core, an outer face sheet and an adhesive sheet positioned between at least one of said inner and outer face sheets and said honey comb core wherein said inner face sheet has a plurality of perforations formed therein and said perforations comprise an open area of 22-38% | B64D33/02
6707 | DK371788D0 | FLYVEMOTORANLAEC | 1988-07-05 | 放弃 | Svendsen, Peter |  | 无 | F02B61/04
6708 | US4755360A | 燃气轮机抽气用催化转化器 | 1987-02-03 | 期限届满 | Alliedsignal Inc. | 一种组件，用于从从燃气轮机飞机发动机的排放空气端口到通向飞机机舱通风系统的管道的在大约600-650华氏度的温度下流动的排放空气中除去基本上所有的油污染。 所述组件包括燃气涡轮发动机和催化转化器，所述催化转化器在发动机附近的位置处插在发动机的排气端口和通风管道之间并可密封地联接到发动机的排气端口和通风管道。 催化转化器包括至少一个催化转化器基质元件，排气必须在高温和平均速度下流过该基质元件，每个基质元件包括细长管的平行阵列，细长管内部涂覆有催化活性涂层，该催化活性涂层在由发动机在连续最大推力下产生的温度和停留时间下产生油击穿。 | 1. An assembly for removing substantially all oil contamination from bleed air flowing at a temperature of the order of 600-650 degrees Fahrenheit from a bleed air port of a gas turbine aircraft engine to a duct leading through an air conditioning component to the cabin ventilation system of an aircraft, said assembly comprising a gas turbine aircraft engine having a bleed port containing bleed air at a temperature of the order of 600-650 degrees Fahrenheit, means defining a duct, a catalytic converter interposed between and sealably coupled between said port and said duct at a location with respect to said engine such that the temperature of bleed air entering the converter is in the range of 600-650 degrees Fahrenheit, said catalytic converter further comprising a pipe wherein there is sealably mounted at least one catalytic converter matrix element through which said bleed air must flow at a mean velocity and at a temperature of the order of 600 to 650 degrees Fahrenheit, each said matrix element comprising a parallel array of a large number of slender tubules through which said bleed air flows in parallel, said tubules being coated internally with a catalytically active coating comprising finely-divided particles of metals chosen from group VIII of the periodic table of the elements, said tubules having an element tubule length and small individual cross-dimension and mean individual cross-section area, effective tubule length of a series-arrayed plurality of such catalytic converter matrix elements being the sum of their element tubule lengths, flow residence time being the quotient of said effective tubule length divided by said mean flow velocity, and the ratio of said mean individual cross-section area to said flow residence time being not greater than 2. 52 square centimeters per second. | A62B7/08
6709 | DE3643094A1 | 用于支撑部件装置 | 1986-12-17 | 未缴年费 | Mtu Muenchen Gmbh | 装置用于支撑部件的受试者以高的热负载，特别是涡轮机中的导向叶片具有一滑动的轴承，特别涉及所供给的冷却空气。使用在多-级动力植物，特别是用于第一和，因此，所述最热的涡轮机阶段，优选地用于飞机发动机。 | 1. Apparatus for the positioning of the sliding bearing of a pivotable guide vanes of the thermal turbomachine in particular for components, wherein a shaft is mounted in a bush which is formed as an adjustable lever and a bearing support sleeve consists of ceramic material, characterized in, that the bearing support ( 4 ) the ceramic bushing ( 3 ) surrounds in such a way, that is of substantially annular channels ( 9 , 12 ) in a shaft ( 2 ) (shaft) and a bearing carrier (n) are concentric to each other and both the bearing bush ( 3 ) as well as the shaft ( 2 ) (shaft) is flushed with cooling air. | F16C37/00
6710 | US4751979A | 喷气式飞机短舱用发动机噪音抑制装置 | 1985-05-16 | 未缴年费 | Airborne Express, Inc., A Corp Of De | 一种发动机噪声抑制套件，用于围绕喷气式飞机发动机的常规喷气式飞机机舱的整流罩或门的内表面上。 每个机舱整流罩或舱门包括安装在由纵向纵梁和横向延伸肋或成形器组成的框架上的蒙皮。 前者将机舱整流罩或舱门的内表面分成围绕位于机舱内的喷气发动机的隔间。 该套件包括多个声音衰减模块，所述多个声音衰减模块适于固定到相邻的整流罩或门成形器对上，并跨越由此限定的隔间，使得围绕喷气发动机的燃烧室/涡轮区域的至少那些隔间被所述模块覆盖。 每个模块构成一个密封的金属篮子，该篮子包括一对通过周围的金属框架彼此隔开的穿孔金属板。 所述金属板的相对表面由涂有硅橡胶的玻璃布覆盖。 声学材料填充所述面板之间的剩余空间。 每个模块的周围金属框架具有横向延伸的凸缘，模块通过这些凸缘附接到限定其相应隔间的成形器。 模块端对端地布置在它们各自的隔间中。 | 1. An engine noise suppression kit for use in association with a jet aircraft engine nacelle surrounding a jet engine of the type having a chamber/turbine area, said nacelle being of the type having openable doors, said kit comprising at least one sound attenuation module for each door shaped to conform to the inside surface of at least that portion of its respective door adjacent said combuster chamber/turbine area of said engine, means to mount said at least one module in spaced relationship to the inside surface of said door portion, each of said modules constituting a sealed basket, said basket comprising a pair of perforated panels spaced from each other by and fixed to a surrounding frame work, a layer of acoustical material located between said perforated panels, a protective sheet-like layer located between said acoustical material and each perforated panel to protect said acoustical material from water, fuel, oil and hydraulic fluid, said mounting means being affixed to said framework. | F01N1/24
6711 | GB8424149D0 | 加压的机舱舱 | 1984-09-25 | 未缴年费 | United Technologies Corp | 所述一种气体涡轮发动机的推力特定燃料消耗(tsfc)采用一外活性的间隙控制系统是改进通过操作与所述压力在机舱舱46以其活性的间隙所控制的空气20被排出，在高空巡航条件下，在一个位在所述顺序的一个到两个和一个-半磅每平方英寸(1-21分2磅\/平方英寸)的上方，所述环境气氛中，低排出从所述机舱舱被引导通过一后面向通气用喷嘴58的推力回收的目的。 | 无 | F02K3/02
6712 | US4749150A | 具有噪声抑制和附面层控制的涡轮风扇导管 | 1985-12-24 | 未缴年费 | Rohr Industries Inc | 一种附面层控制装置，安装在涡轮风扇发动机的经声学处理的进气道中。 在飞机起飞、巡航和进场期间，该装置吸入在进气道内表面或“空气湿润”表面上流动的空气的紊流附面层。 因此，进气道的唇缘可以变得更薄，以减少巡航期间的阻力，而不会降低起飞期间的风扇性能。 进气道的声学衬里包括微孔蜂窝夹层结构，空气可通过该结构在不同位置通过连接到机载泵的集管和导管吸入。 | 1. An inlet duct for a high bypass ratio turbofan engine which produces thrust in the form of hot gases exhausted by a turbine and relatively cool air propelled by a fan driven by the turbine at a forward end thereof, the inlet duct including a generally cylindrical body having an inside diameter corresponding to a diameter of the fan, the body having a cellular noise suppressing structure forming a part of an inwardly facing surface of the body, the noise suppressing structure having a construction that absorbs fan noise over a wide range of frequencies and including an innermost thin sheet of a microporous material, and means for sucking off through at least a portion of the noise suppressing structure a sufficient amount of a turbulent boundary layer of air flowing past the inwardly facing surface to permit a substantially reduced cross-section of the body so that degradation of the performance of the fan during a take-off attitude of the inlet duct will be minimized and aerodynamic drag of the inlet duct during a cruise attitude will be substantially reduced. | B64C21/06
6713 | JP63124833A | 空气涡轮发动机 | 1986-11-14 | 期限届满 | Mitsubishi Heavy Ind Ltd | 目的 : 以降低所述重量的一机体，通过一种方法，其中之间进行换热是非常低温度的燃料和空气，和液化空气被供给作为一种氧化剂，以一气体发生器。构造 : 换热是非常低的温度之间进行燃料从一个罐11和空气从一压缩机4通过一空气液化装置14的装置。液化的空气被输送到一气体发生器8与一泵17所述的助剂。这种结构消除了所需要的加载一氧化剂到一机体加入到燃料中，所得在所述可能性，以减少所述重量的所述机体。 | 无 | F02C3/22
6714 | DE3447141A1 | 空气入口，用于超声波飞机具有涡轮-空气喷射推进系统 | 1984-12-22 | 未缴年费 | Dornier Gmbh | 一个空气入口，用于超声波飞机具有涡轮-空气喷射推进系统，构造为一个固定的两个-冲击扩散器，所述的边缘所述空气入口开口(4)是通过形成一封闭曲线列车具有两个部分(6; 5，5′和11; 10，10‘分别)，其中，在该设计阶段，分别位于所述的平面第一中，斜压缩的冲击; 所述一个部分(6或11分别)并且被通过一个直的线定位在右角形成到所述流动方向(R)和所述其它部分(5，5‘或10，10’分别)是通过一曲线形成列车，其切口第一段(6或11分别)在两个点和所述的平面延伸到所述部分的所述压缩的冲击，它是位于在前所述的直段(6或11分别)在所述流动方向(R)，和第一段(6或11分别)形成一倒角的入口边缘，但第二部分(5，5′或10，10‘分别)形成一个尖锐的边缘以其一种内墙表面(8或12，12’分别)的该入口被连接，使得所述轨道(交叉线)的所有所述的垂直横截面平面(E′-E‘)的所述直-内衬段(6或11分别)和所述内墙的表面(8或12，12‘分别)围成的角度相等尺寸与所述入射流方向(R)上，其所述偏转角度到所述的尺寸相对应的所述流从所述入射流方向(R)相关联的与第一斜压缩的冲击。 | 1. Air inlet for supersonic aircraft with turbo jet engines, configured as a fixed two shock diffuser, characterized in, that the edges of the air inlet opening (4) by a closed curve with two sections (6; 5, 5 'or 11; 10, 10') are formed, in the plane of the first state in the design, impact are oblique compression, wherein the one section (6 or 11) by means of a perpendicular to the flow direction (R) lying straight line and the other section (5, 5 'or 10, 10') is formed by a curve, the first portion (6 or 11) at two locations in the portion of the plane of the cuts and compression shock extends, in the flow direction (R) in front of the straight portion (6 or 11) is, further that the first portion (6 or 11) forms a rounded leading edge, the second portion (5, 5 'or 10, 10') a sharp edge, to which an inner wall surface (8 or 12, 12 ') connected to the gate in such a way, that the tracks (straight line of intersection) of all vertical cross-sectional planes (E' - E ') of the rectilinear portion (6 or 11) and the inner wall surface (8 or 12, 12') with the direction of incident flow (R) include equal size angles, consistent with the size of the deflection of the associated first inclined shock wave for flow of the air inflow direction (R). | B64D33/02
6715 | GB2167500A | 转子翼片容纳 | 1984-11-20 | 未缴年费 | Rolls Royce | 一个空心支柱-风扇翼叶片是覆盖由一种编织容纳护套，其被粘结到所述机翼表面所述叶片和可操作地固定到所述叶片根部的。所述护套被设置到需要的足够的强度以含有任何所述机翼的横-段部分的所述叶片在所述的任何结构及其故障事件。 | CLAIMS 1. A rotor aerofoil blade comprising an aerofoil cross-section portion having a tip portion and a root portion at the opposite end thereof to said tip portion for the attachment of said blade to a rotatable hub member, at least said tip portion of said aerofoil cross-section portion being enclosed by a containment sheath formed from fibrous material, said containment sheath being bonded to the surface of said aerofoil crosssection portion, opera tionally anchored to said root portion and of sufficient strength to contain any of said aerofoil cross-section portion enclosed thereby in the event of any structural failure of said aerofoil cross-section portion. | F01D5/14
6716 | ES555172A0 | 用于监测和记录系统的燃气涡轮发动机 | 1986-05-21 | 期限届满 | Semco Instr Inc | 涡轮发动机监视及记录系统，包括发动机安装部，其含有至少一种非易失性存储器和数据处理器，适合用于或者驾驶舱和远程单元通过地面安装或访问便携装置包括一附加的数据处理器和显示单元。所述热电偶和其它传感器安装在发动机向发动机供给的原数据所安装的电子单元，该输入信息包括温度数据。高架过温度水平的时间期间，发动机被分隔开，并且在每个超温测量的是，并将其记录在非易失性，电可更改的存储器，飞行器的操作期间周期性地更新。 | 无 | B64D31/00
6717 | DE3638060A1 | 涵道螺旋桨，在所述反向操作作为液压马达可用 | 1986-11-07 | 未缴年费 | Bruenig Matthias Prof | 根据本发明，该涵道螺旋桨在根据与PCT。EP8, 500, 057是输出和安静性的装置中改进四个测量的。所述护罩作用仅作为一窄条在所述点的最大和最小陡度在连续输送叶片，它是施加在该输送叶片在所述位点，其中流分离发生在该情况下一种自由的输送叶片。过渡从护罩到输送叶片具有一大曲率的半径，所述侧边缘是还成形为适当的用于该流，作为一个结果，该涵道螺旋桨可以被使用作为一个通用轴向螺旋桨和，在反向操作，也作为一种流体-流发动机或涡轮。 | 1. Ducted propeller for conveying gases and liquids and for driving a land -, air - and water-borne craft comprising at least two helically arranged about an axis of the conveyor blades, of which two consecutive conveying blades at the flow at the flow outlet on the exterior thereof and a gear on the inside with a lateral surface are joined, characterized in, that with an increasing slope of the conveyor is followed by the outer surface of the sheet laterally to the conveying of the sheet therein, would cause a stall where the large slope. | F01D5/14
6718 | EP247176A1 | RAM空气涡轮机控制系统。 | 1986-11-19 | 期限届满 | Sundstrand Corp | 一个用于一个RAM空气驱动涡轮机叶片的节距控制机构用于旋转叶片安装在一个轮毂组件具有一中心轴线。一调速器控制部件，包括一个座，是安装在所述轮毂组件的一个部分用于往复运动沿着所述中心轴线。一第一弹簧作用在所述调速器控制部件在一个第一的轴向方向。一调速器滑动件被安装用于沿所述中心轴线的往复运动。所述叶片与所述调速器滑动构件是在配合接合。一种第二所述限速器之间的弹簧作用的滑动部件和所述座所述调速器控制部件，用于偏置所述滑动件相对第一的轴向方向。这使该叶片以呈现一个过程的节距当所述叶片和轮毂组件是在存储和以允许所述叶片以启动期间移动到细间距-上。一种飞块是安装在所述轮毂组件和与所述调速器控制部件用于作用在第一弹簧开始后，以控制叶片的节距和控制涡轮速度-上。 | Claims of equivalent WO 8703332 A1 AMENDED CLAIMS [received by the International Bureau on 27 April 1987 (27.04.87); - original claims 12-15 and 17-18 cancelled; claims 1-2, 16, 19-21 amended; other claims unchanged ( 3 pages )] 1. A blade pitch control mechanism for a ram air driven turbine blade mounted for rotation on a hub assembly having a central axis, comprising : a governor control member, inclμding a seat, * mounted on a portion of the hub assembly for reciprocation along said central axis; first biasing means acting o said governor control member in a first axial direction; a governor slide member mounted for reciprocation along the central axis; said blade having means secured thereto in mating engagement with said governor slide member; second biasing means acting between the governor slide member and the seat of the governor control member for biasing the governor slide member opposite said first axial direction to thereby cause the blade to assume a coarse pitch when the blade and hub assembly are in storage and to allow the blade to move to fine pitch during start-up; and flyweight means supported on the hub assembly and directly engaging the governor control member independently of the governor slide member for acting against the irst biasing means to control blade pitch and govern turbine speed after start-up. | F01D7/02
6719 | GB8621363D0 | 除\/配件发动机阀弹簧 | 1986-09-04 | 撤回 | Service Centre (Kidderminster) Ltd | 一个阀弹簧是适于以可除去和\/或通过加压安装一个各自的燃烧腔，与所述发动机在余量，足够以保持所述阀关闭，这可被通过插入一个附件实现成一个条目，其是暴露在去除一个火花塞的插头或柴油喷射器，和然后加压所述燃烧腔室从一压力源; 适当地一种工业航空公司，其被连接到所述的配件。 | 无 | B23P19/04
6720 | US4739932A | 燃气涡轮发动机推进喷管 | 1986-09-18 | 期限届满 | Rolls-Royce Inc., 475 Steamboat Road, Box 2525 Greenwich, Ct 06836, A Corp Of De | 一种燃气涡轮发动机的推进喷嘴，包括两个相互面对的间隔开的固定侧壁(14、16)和两个上下相互面对的间隔开的可移动壁(20、22)，所述可移动壁(20、22)在侧壁中的轨道(18)中定位和移动。 每个可动壁20、22包括多个可枢转地互连的构件，这些构件横向于固定壁延伸以限定喷嘴的会聚部分和喉部。 翼片28在其上游端枢转地连接到可移动壁20(b)中的一个的下游端，并且在至少一种操作模式下可操作以与固定壁协作以限定喷嘴喉部下游的发散的膨胀斜坡。在另一个实施例中，翼片28在其上游端枢转地连接到可移动壁20(b)中的一个的下游端，并且在至少一种操作模式下可操作以与固定壁协作以限定喷嘴喉部下游的发散的膨胀斜坡。 在第一操作模式中，可移动壁20、22可沿轨道18移动以使构件限定面向后的CON-DI喷嘴以产生向前推力。 在第二操作模式中，所述构件限定朝向相对于朝向后的方向成角度的方向的会聚喷嘴，从而向推力的方向引导。在第二操作模式中，所述构件限定朝向后的方向的会聚喷嘴，所述会聚喷嘴相对于朝向后的方向成角度，从而向推力的方向引导。 | 1. A propulsion nozzle for mounting an outlet end of a jet pipe of a gas turbine engine, the nozzle comprising : (a) two mutually confronting spaced fixed walls each of which is provided with a trackway; (b) two mutually confronting spaced movable walls having ends which are located in and movable along a path defined by said trackways, the movable walls each comprising a plurality of members, interconnected by pivotal means, which extend transverse to the fixed walls, said movable walls cooperating with the fixed walls to define a convergent part and throat of the nozzle; said nozzle including actuating means for moving said movable walls along said pathway between a first position which corresponds to a first mode of operation wherein said members of said movable walls define a convergent portion of the nozzle with the throat of the nozzle facing in a rearward direction relative to the engine to produce forward thrust, and a second position corresponding to a second mode of operation wherein the said members are caused to define a convergent nozzle with the throat facing in a direction which is angled relative to said rearward direction to vector the direction of thrust; and (c) a flap pivotally connected at its upstream end to a downstream end of one of the movable walls and operable in at least one mode of operation to cooperte with the fixed walls to define a divergent expansion ramp downstream of the throat of the nozzle. | B64C9/38
6721 | IT8120586A0 | 为了提高涡轮发动机的燃料转化为燃气的产率的装置和方法。 | 1981-03-19 | 期限届满 | Gen Electric | 提供了一种用于飞行器燃气涡轮发动机的能量回收系统，该类型的飞行器燃气涡轮发动机中，由发动机产生的一些气动能量可用于支持诸如环境控制系统的系统。 在一个这样的能量回收系统中，使其可用于但未被支持系统利用的一些气动能量被用于在发动机消耗燃料之前立即加热发动机燃料。 一些回收的能量也可以用于加热燃料箱中的燃料。 提供用于多发动机应用，其中从一个发动机回收的能量可以被与之相关联的另一个发动机或系统利用。 | 无 | F02C
6722 | DE8714447U1 | 风力涡轮机，风扇，涡轮机叶轮，压缩机，混合器，泵，航空和船舶螺钉和相关动力转换设备用转子叶片 | 1987-10-27 | 期限届满 | Khammas, Achmed A.W., 1000 Berlin, De | 这种转子叶片(2)具有一个其长度的间隙延伸在一大部，该间隙(3)逐渐变细的朝向该叶片端部，作为所述两个叶片半所述的布局的一个结果。所述两个叶片根部(4，5)。在这种方式被安装在一个后面产生的所述其它到所述转子轮毂(1)，在一角度的大约45°的入射角，所述转子叶片被支承的这种复制和所得到的扭力，和所述叶片根部负荷和疲劳被显著地减少。条，其为窄在所述完成所述叶片的长度被成角度的关闭，以一特定程度，两个在所述前边缘(6)和在所述后边缘(7)的所述转子叶片， | -A- protection claims1. Rotor blade for wind turbines, fans, mixers, turbine wheels, compressors, pumps, propellers and propellers, and equivalent force converting devices, '' countersigned by * that the rotor blade (2) over a large part of hisLength is split or slotted (3), wherein the resulting two blade roots (4, 5) issued and with a certain angle one behind the other to the Rotornahe (1) are attached. 10 | F03D1/06
6723 | US4738416A | 机舱防冰系统 | 1986-09-26 | 未缴年费 | Quiet Nacelle Corporation | 一种用于喷气发动机的机舱防冰系统和防止机舱结冰的方法。 机舱防冰系统包括具有鼻环和连接到鼻环的入口管道的鼻罩组件，鼻环包括形成在其中的多个开口； 定位在鼻环中的鼻整流罩导管，用于将加热的气体传送到形成在鼻环中的多个开口，并用于在入口导管上产生加热的气体边界层，以及连接到鼻整流罩导管的用于产生加热的气体的机构。 该方法包括以下步骤 : 通过鼻整流罩导管和通过形成在鼻环中的多个开口供给加热气体，以及在入口导管上产生加热气体边界层，以加热入口导管。 | 1. A nacelle anti-icing system for a jet engine, comprising : a nose cowling assembly which includes a nose ring and an inlet duct connected to said nose ring and having an inner and outer circumferential surface portion, said nose ring including a plurality of openings formed therein; nose cowling conduit means positioned in said nose ring for communicating a heated gas to said plurality of openings formed in said nose ring and for creating a heated gas boundary layer on said inner circumferential surface of said inlet duct and for communicating said heated gas internally of said outer circumferential surface portion of said inlet duct; and duct means positioned between said inner and outer circumferential surface portions of said inlet duct and connected to said nose cowling conduit means for communicating said heated gas to said conduit means wherein said nose cowling assembly comprises a first bulkhead member positioned within said nose ring and a plurality of first spacer members interconnecting said first bulkhead member and an inner surface portion of said nose ring and wherein said first spacer members are circumferentially spaced about said first bulkhead member so as to form first passages between said first spacer members and which communicate directly with said inner circumferential surface of said inlet duct. | B64D15/04
6724 | GB2155114A | 轮毂冷却空气控制装置 | 1985-02-28 | 未缴年费 | Gen Electric | 轮毂一个燃气涡轮发动机冷却空气中的控制装置具有一可变节距旋转翼面包括一个平台26固定连接到一个所述翼片的径向内端，所述平台被定位在一可旋转的环形表面16; 其表面限定了外和内空间34，36。在一第一位置，一个边缘部分38的所述平台基本符合于所述的环形表面，所述边缘部分从该表面被径向向外移动从而允许流体连通41所述外和内空间中的一第二位置之间。 | CLAIMS 1. In a gas turbine engine with a variable pitch rotatable airfoil, including means for varying the pitch of said airfoil, air control means comprising : a platform fixedly attached to a radially inner end of said airfoil; wherein said platform is generally positioned on a rotatable annular surface, and said surface defines outer and inner spaces, so that in a first position an edge portion of said platform substantially conforms to said surface, and in a second position, said edge portion is displaced radially outwardly from said surface thereby allowing fluid communication between said outer and inner spaces. | F04D29/58
6725 | IL62917A0 | 用于扩充涡扇发动机控制系统 | 1981-05-20 | 期限届满 | Gen Electric | 该发动机包括主发动机燃料流，增大燃料流和可变面积排气喷嘴。 主速度控制装置由第一电源装置供电。 风扇转速由主发动机燃料流量的调节来控制。 在增大的操作期间，对主速度控制装置的电力损失导致从风扇速度控制向核心发动机速度控制的逆转，同时将增大的燃料流减小到最小水平并关闭可变面积排气喷嘴。 备用速度控制装置耦合到主速度控制装置，用于在主速度控制装置失去电力期间限制风扇在增大的操作中的超速。 备用速度控制装置由独立于第一电源装置的第二电源装置供电。 例如，在涉及飞行器应用的一个实施例中，第一电源装置包括发动机驱动的交流发电机，第二电源装置包括飞行器定位电源。 主速度控制装置和备用速度控制装置可以连接到单个扭矩马达的单独的绕组。 | 无 | F02C
6726 | IT8021936A0 | 用于涡轮发动机向燃气的轴旋入的空气入口。 | 1980-05-09 | 期限届满 | Gen Electric | 一种用于燃气涡轮发动机的入口围绕弯曲的中心线设置，以用于接收与发动机中心线成角度流动的进气并且沿着弯曲的路径逐渐地使该进气气流转向成与发动机对准的目的。 该弯曲入口旨在用于翼下位置和类似区域，其中气流方向被飞机的空气动力学特性改变。 通过弯曲入口，减少了空气动力学损失以及声学产生和发射。 | 无 | F02K
6727 | US4732324A | 变流面积喷管 | 1984-12-19 | 未缴年费 | Rolls-Royce Inc. | 一种适用于装备有加力燃烧装置的燃气涡轮发动机的可变流面积喷嘴，包括第一和第二管道，第二管道可枢转地安装到第一管道并从第一管道向下游延伸，从而限定了流过其中的流体流。 所述第一管道包括向下游延伸穿过所述第二管道的唇部，所述唇部的宽度对应于所述第二管道的内部宽度，由此限定出出口孔，所述出口孔的流动面积由所述第二管道相对于所述唇部的位置控制。 所述喷嘴还包括位于所述唇部远离所述流体流动路径的一侧上的可加压腔室，所述腔室至少部分地由所述唇部和所述第二管道的一部分限定。 设置在唇部中的通气孔用于允许流体从流体流动路径进入腔室。 可加压室中的流体压力在第二管道上施加力以提供关于第二管道的枢转安装的力矩，该力矩在一定程度上抵消了由流过喷嘴的流体施加的力矩。 第二可加压室也可用于相同的目的。 | 1. A variable flow area nozzle comprising : a first duct; a second, pivotably mounted, duct positioned downstream of the first duct and thereby defining a fluid flow path through the first and second ducts, the upstream end of the second duct being of similar internal section to the downstream end of the first duct, the first duct including a lip which extends downstream through the second duct, the lip being of width corresponding to the internal width of the second duct thereby defining an exit orifice the flow area of which is controlled by the position of the second duct with respect to the lip; a first pressurisable chamber located on a side of the lip remote from the fluid flow path, the chamber being defined at least in part by the lip and a portion of the second duct; and a means for admitting fluid into the chamber, said means comprising at least one vent hole in the lip through which fluid from the first duct passes into the chamber. | B63H11/00
6728 | US4730572A | 无舵圆船 | 1986-06-13 | 未缴年费 | Roundabout Boats, Inc., A Corp. Of Indiana | 一种圆形船，包括以相对关系连接在一起的一对大致盘形的构件。 驾驶舱区域设置在船的前方，并且外侧马达可操作地但固定地安装在驾驶舱区域后面且在船的周边内的马达中。 一对扁平的滑雪板牢固地安装在船体的底部。 船体底部还设有平面部分，该平面部分限定与滑雪板基本共面的前滑行表面。 当船达到足够的前进速度时，船就会上升，飞机就会在雪橇上滑行。 转向是通过船只操作者在一个或另一个滑雪板上移动重量来实现的，船只是无舵的。 该船还装备有从船体底部横向突出的鳍，由此操作者可以在船在航行中时踏上船体甲板以将鳍浸入水中，从而使船转弯。 | 1. A circular pleasure boat comprising : dish-shaped bottom and deck members secured together in opposed relationship around the perimeter thereof to provide a circular hull having a longitudinal fore-and-aft axis and a transverse axis; an amidship cockpit region in said deck member; a motor well defined by said hull; motor means operationally mounted in said motor well in fixed alignment with said longitudinal axis; a pair of transversely space, substantially planar skis rigidly connected to said bottom member and extending longitudinally rearwardly therefrom; a planar section in said bottom member cooperating with said skis to provide an uninterrupted forwardly extending planing surface with said skis; opposed fin means associated with said bottom member for assisting in the steering of said boat and each fin means comprising a planar member projecting laterally outwardly from said bottom member on each side thereof and lying along said transverse axis of the circular hull; and step means in said deck member in vertical registry with said fins whereby an operator stepping on said step means while the boat is planing on said skis will cause a fin to dip into water and turn the boat; said planing surface acting to elevate said hull substantially above water surface when sufficient forward speed is achieved by the boat whereby said boat planes on said skis and steering of the boat is effected by the shifting of weight of boat operator over one or the other of said skis. | B63B1/20
6729 | SE8405305D0 | 磷化处理的筒壁的活塞发动机 | 1984-10-24 | 放弃 | Teledyne Ind | 一种方法用于构建和破碎-在活塞发动机包括施加一个整体的磷酸盐层26与该内筒壁28，该插入之前的所述活塞到一气缸。如此构造的发动机是特别适合用于使用作为飞机发动机中。[图像> | 无 | C23F7/10
6730 | GB2194292A | 高旁通比对转涡扇发动机 | 1987-06-15 | 撤回 | Gen Electric | 燃气涡轮发动机包括核心燃气发生器发动机16、动力涡轮30、风扇部分52和增压压缩机66。 动力涡轮机16包括第一和第二可反向旋转的涡轮机叶片排，其有效地分别旋转第一和第二驱动轴44、48。 风扇部包括连接于第一驱动轴44的第一扇叶列58和连接于第二驱动轴48的第二扇叶列62。 增压压缩机包括与第一驱动轴44连接的第一压缩机叶片列70和与第二驱动轴48连接的第二压缩机叶片列74。 公开了压缩机叶片排的替代构造(图2)。 动力涡轮叶片排以基本相同的速度旋转。 | circumferentially spaced compressor blades, CLAIMS with the first blade rows 70 alternately 1. A gas turbine engine comprising : spaced with respective ones of the second a unitary gas generator effective for generat- blade rows 74. Compressor blade rows 70 95 ing combustion gases; and 74 are counterrotating and located in the a power turbine aft of said gas generator core duct 76 leading into compressor 18 of including first and second counterrotatable tur gas generator 16. bine blade rows effective for rotating first and The counterrotating booster compressor 66 second drive shafts, respectively; provides a significant pressure rise to air en- 100 a fan section forward of said gas generator tering the core gas generator 16. An advan- including a first fan blade row connected to tage of having the fan blade row and the said first drive shaft and a second fan blade compressor blade rows driven by the same row connected to said second drive shaft; and drive shaft is that energy is optimally ex- a booster compressor forward of said gas tracted from power turbine 30. Without the 105 generator including a first compressor blade booster compressor stages being driven by row connected to said first drive shaft and a the power turbine from shafts 44 and 48, a second compressor blade row connected to separate compressor with an additional shaft said second drive shaft. and drive turbine would be required. Further- 2. A gas turbine engine comprising : _more, if the booster compressor stages were 110 a gas generator including a core compres- non-existent, the engine would be limited in sor, combustor, and turbine in serial flow rela overall pressure ratio resulting in poorer effick tionship effective for generating combustion ency. The rotating booster gives sufficient gases; pressure 6se despite the slow fan speed. By an annular casing disposed coaxially about a having compresosr blade rows 70 and 74 115 center line of said engine; counterrotating, a lesser number of compres- a power turbine including first and second sor blade rows than that required for a single counterrotatable turbine blade rows effective low speed compressor driven from only one for rotating first and second drive shafts, re shaft is possible. spectively; Fig. 2 shows an alternative embodiment of 120 a fan section disposed within an annular fan fan section 52 and booster compressor 66. duct, said fan section including a first fan Booster compressor 66 is configured so that blade row connected to said first drive shaft rotor 68 is disposed radially outwardly from and a second fan blade row connected to said rotor 72. Thus, first compressor blade rows second drive shaft and located axially aft of 70 extend radially inwardly from rotor 68 and 125 said first row, each row comprising a plurality compressor blade rows 74, extend radially out- of blades extending until proximate said fan wardly from rotor 72. duct, said fan section being effective to pro- It will be clear to those skilled in the art duce a fan flow; and that the present invention is not limited ot he a booster compressor including a first com- specific embodiments illustrated herein. 130 pressor blade row connected to said first 3 GB 2 194 292A, 3 drive shaft and a second compressor blade 9. A gas turbine engine, as recited in claim row connected to said second drive shaft. 7, wherein said gas generator is non-interdigi- 3. A gas turbine engine, as recited in claim tated with said fan section, booster compres- 2 further comprising : sor and power turbine. a strut securing said duct to said casing and 70 10. A gas turbine engine, as recited in positioned axially forward of said core com- claim 7, wherein said first and second drive pressor. shafts rotate at approximately the same 4. A gas turbine engine, as recited in claim speeds. | F02K3/072
6731 | CA1233327A1 | 飞机发动机空气吸入包括一个外来物体分离器 | 1984-10-26 | 期限届满 | Gen Electric | 飞机发动机空气吸入包括一个外来物体分离器所述本发明包括一种方法和装置用于分离异物对象从气流通道以一种飞机发动机。根据一示例性实施例中，一种空气进气包括一外来物体分离器被提供的。所述空气进气包括一个入口管道具有一个压力侧，其入口导管被有效用于引导气流到所述发动机。一种分离器孔是设置在所述压力侧的所述入口管和一个分离器容器从所述入口管道延伸，是在流通信与所述分离器孔，该分离器容器是基本上封闭的用于防止所述流动的气流穿过其中而被有效用于接收和捕获外来物体，其进入所述入口管和旁路通过该分离器孔。 | - 10 The embodiments of the invention in which an exclusive property or privilege is claimed are defined as follows : 1. For an aircraft engine, an air intake comprising : an unobstructed inlet duct having a first bend defining a pressure side and being effective for channeling substantially all inlet airflow along substantially all said pressure side to said engine, said inlet duct having a separator aperture disposed in said pressure side thereof said separator aperture being defined by upstream and downstream edges of said inlet duct; a separator receptacle extending from said inlet duct and being in flow communication with said separator aperture for receiving and capturing foreign objects which enter said inlet duct and pass through said separator aperture, said separator receptacle being substantially closed for preventing flow of said airflow therethrough; and said separator receptacle including : a turning wall extending from said downstream edge in a generally downstream direction and radially outwardly from a longitudinal axis of said engine to a position radially outward of said upstream edge; an upstream wall extending from said upstream edge in a generally downstream and radially outwardly direction; and a wall member connecting downstream ends of said turning wall and said upstream wall; said separator receptacle being thereby effective for channeling foreign objects in said airflow in a generally downstream and radially outward direction. | F02C7/04
6732 | DE3233567A1 | 组合启动空气\/caircraft动力供给植物与柴油发动机的驱动(用于所述的空气和空间行程 | 1982-09-10 | 未缴年费 | Jung Bernd | 可移动的用于空气供应装置和空间导航生产电动力和\/或压缩的空气无油和无脉冲。以这种效果，一种柴油发动机(12)带动一个发电机(16)和任选地一种压缩机(14)设置优选作为一径向centtrifugal的压缩机，其中所述的旋转速度可以被独立地改变所述的旋转速度的所述发生器(16)。 | 1. Combined start-up air - / on-board power supply system for the diesel engine aerospace thit the plant is characterized in, that a diesel engine with a flanged-transfer gear with two output shafts to a generator and at the same time the spur wheel by a disengageable clutch connected to the output side planetary gear set pg a turbo - or drives a radial flow compressor. Turbo-clutch is a hydraulic clutch according to the intended FoettingerPrinzip. | F02B65/00
6733 | EP159772A1 | 润滑系统。 | 1985-02-12 | 期限届满 | Avco Corp | 润滑系统，包括调节阀和波纹管上设置用于控制流量的润滑油从润滑剂源的在压力下变速箱和飞行器燃气涡轮发动机的底壳的功能所述发动机海拔高度工作。超越阀旁通过调节阀和切断的润滑剂流池，而假定的控制润滑剂的流动从源到变速箱当棘爪阀，可操作地与波纹管相关联，检测任一调节阀或波纹管不能工作，并允许超控阀变得可操作的。 | 1. A lubrication system for controlling the flow of lubricant as a function of the altitude at which a gas turbine engine is operating comprising : a source of lubricant under pressure; a unit requiring lubrication; a movable valve in fluid communication with said source and with said unit for regulating the flow of lubricant from said source to said unit; andan altitude sensor associated with said movable valve for positioning said movable valve to control the flow of lubricant from said source to said unit as a function of the altitude at which the engine is operating. | F01M1/16
6734 | US4726183A | 叶轮机械用自收缩筛网 | 1987-03-30 | 期限届满 | Innerspace Corp | 一种用于叶轮机械的自缩回筛网，包括多个互锁的金属丝，所述金属丝端部枢转地附接到叶轮机械的正常入口的外围。所述自缩回筛网包括多个互锁的金属丝，所述金属丝端部枢转地附接到所述叶轮机械的正常入口的外围。 优选地，线的横截面是椭圆形的或流线型的，使得当筛网关闭时，线的椭圆形横截面的主要直径基本上平行于涡轮机入口流。 | 1. Turbomachinery with a self retracting screen comprising : turbomachinery including a normal inlet; a normal outlet; an impeller positioned for axial rotation within said turbo machinery; a screen stop which is located at the approximate centerline of the turbomachinery flow path and upstream of said normal inlet to the turbomachinery; and, a plurality of interlocking wires, said wires having wire ends and a mid section between said wire ends, said wire ends being pivotally attached to the periphery of said normal inlet to the turbomachinery and said mid section between said wire ends being unattached; said wires being moveable between a closed position and a retracted position, in said closed position a segment of said mid section between said wire ends of each of said wires rests unattached against said screen stop screening said normal inlet; and in said retracted position said mid section between said wire ends do not rest against said screen stop. | B63H11/00
6735 | ATE32202T1 | 旋转-翼飞行器与空气射流-推进的区域鹿端部的转子。 | 1984-03-01 | 未缴年费 | Ramme Maurice; Ramme Monte | 一种高翼，双射流gyrodyne具有空气射流反应，对转转子与旁路空气从双涡轮风扇发动机供电。尾管从所述的涡轮风扇发动机被设置平行于和在相反侧的一纵向导管用于排出旁路空气向后。控制的旁路阀装置可控制供给空气有选择地向所述中空转子桅杆用于驱动所述转子和向所述纵向空气排放管道，所述尾管和所述的后部分的所述空气通过一个水平稳定器和排放导管被连接的方向舵被定位在所述从所述尾管排出的滑流和所述空气排出管道。所述翼具有降尖端部分提供浮选支腿在它们的向下突出的位置。 | 无 | B64C27/10
6736 | GB2163105A | 可转向的排气喷嘴用于气体涡轮发动机 | 1984-08-16 | 未缴年费 | Rolls Royce | 一可转向喷嘴(17)包括一固定第一管道(21)，一个可旋转的第二通道(22)嵌接在其下游端，和一个可旋转的第三通道(23)嵌接在其上游端。第二和第三管道(22，23)被安装在轴承(24，26)，分别，和一个行星齿轮系(30)被设置到它们在相反方向转动同时保持所述气体射流的方向从所述喷嘴(17)中发布一个单平面。 | CLAIMS 4 1. Avectorable exhaust nozzle fora gas turbine engine comprising; a first duct, a second duct, rotable about a longitudinal axis, attached to the first duct, the second duct terminating at 5 a downstream end in a plane which lies at an acute angle, et, to the axis of rotation of the second duct, a third duct attached to the downstream end of the second duct and rotable about an axis perpendicular to the plane in which the downstream end of the second duct terminates, the third duct having an upstream end substantially parallel to the downstream end of the second duct, the third duct terminating at a downstream end in an orifice through which in use an exhaust gas stream issues, a means for rotating the second duct about the longitudinal axis, and a transmission means, including an epicyclic gear train which is mounted on, and rotable with, the second duct, the transmission means further comprising : a first input member which, when the second duct is rotated, is caused to rotate by a first cooperating means, which includes a member fixed to the first duct, and thereby drive the gear-train; an output member operable to be driven by the gear train for rotating the 15 third duct by way of a second cooperating means including a member fixed to the third duct such that rotation of the second duct causes the third duct to rotate simultaneously in an opposite direction to that of the second duct; and a second input member operable on the gear train to cause the velocity ratio between the first input member and the output member to vary as a function of the angle, 0, through which the second duct is rotated relative to the first duct. 2. A nozzle as claimed in claim 1 wherein the nozzle is operable to direct the exhaust gas stream issuing from the orifice through an angle, from a first position in which the gas stream is directed substantially downward to a second position in which a component of the said stream is directed rearward by rotating the second duct through an angle, 0, relative to the first duct, and by rotating the third duct through an angle. P, relative to the first duct according to the relationships, tan 0 = tan p and sin a A cos (V12 + a.) = cos p cos (X. 3. A nozzle as claimed in anyone of the preceding claims wherein the second input member is a cam follower which engages a cam track that extends circumferentially around and is mounted on the first duct. 4. A nozzle as claimed in anyone of the preceding claims wherein the epicyclic gear train comprises : a sun pinion, operable to rotate the output member; a plurality of planet pinions operable to rotate the sun pinion, mounted on a cage structure attached to, and rotable with, the first input member; and an internal gear, operable to rotate the planet pinions, attached to the second input member. 5. A nozzle as claimed in any one of claims 1 to 3 wherein the epicyclic geartrain comprises; a sun. pinion, operable to rotatethe output member; a plurality of planet pinions, operable to rotate the sun pinion, mounted on a cage structure attached to, and rotable with, the second input member; and the firstinput member, operable to rotate the planet pinions, the first input member being an internal gear. 6. A nozzle as claimed in anyone of the preceding claims wherein the first input member is a pinion which engages a gear-toothed rackthat extends circumferentially around, and is attached to, the first duct, and the output member is a bevelled pinion which engages a bevelled, gear- toothed rack that extends circumferentially around, and is attached, to, the third duct. 7. A nozzle as claimed in anyone of the preceding claims wherein the downstream end of the second 45 duct is of a circular cross-section when viewed in a direction perpendicular to the plane in which it terminates, and the upstream end of the third duct is also of circular cross-section when viewed in a direction perpendicular to the plane in which itterminates. 8. A nozzle substantially as described herein with reference to any of the accompanying drawings. Printed in the UK for HMSO, D8818935, 12185, 7102. Published by The Patent Office, 25 Southampton Buildings, London, WC2A lAY, from which copies may be obtained. | F02K1/80
6737 | US4722666A | 安装在鼻罩上的机油润滑和冷却系统 | 1987-06-29 | 期限届满 | United Technologies Corporation | 机油润滑和冷却系统位于发动机罩(2)中并包括热交换器(84)， 压缩机(50)，用于将空气从罩(2)表面中的空气入口(65)通过热交换器(84)输送到罩(2)表面中的空气出口(104)，并且油泵(74、76)也位于罩(2)内，用于将油从罩(2)中的贮槽(42)循环到热交换器(84)到罩(2)内的减速齿轮(14、16、20)，减速齿轮(14、16、20)用于驱动同样支撑在罩(2)内并且具有从罩(2)向外延伸的叶片(32)的风扇。 减速齿轮(14、16、20)、压缩机(50)和泵(74、76)均由发动机轴(19)驱动，轴(19)的端部位于整流罩(2)内。 | 1. An oil lubricating and cooling system including : an engine cowl, a reduction gear in the cowl, a fan having a support ring mounted for rotation in the cowl and driven by the reduction gear and having fan blades thereon, an air pump within the cowl, the pump having inlet ducts connected to air inlet openings on the outer surface of the cowl and outlet openings in the cowl surface, a heat exchanger downstream of the pump and connected to the outer openings for the discharge of air therefrom, an oil sump within said cowl, an oil pump mounted within said cowl for pumping oil from said sump to said heat exchanger and from the heat exchanger to the reduction gear for lubricating and cooling it, and drive means for said air pump, oil pump and reduction gear. | B64C11/14
6738 | EP104174A1 | 可折叠的用于气体-涡轮机发动机罩结构的支柱。 | 1982-03-26 | 期限届满 | Boeing Co | 飞机气体-涡轮机发动机(10)被常常安装和支承的支柱式结构(12)，它含有燃料，油，电和液压发动机供应线。所述发动机风扇(18)是通过一皮带(24)包围坚韧的柔性材料制成的设计，以限制行程破碎风扇的叶片件，摄入的对象或其它碎屑(20)。所述前支柱部(12)，相邻的所述带(24)，是位于所述最大带偏转信封(26)的外侧用于所述发动机以外的右和左罩的铰链(62和64)和其支撑结构(30)，其结构(30)。是由可折叠的。这种可折叠的罩的铰链结构(30)利用机械熔断器连接件(68)，它在一个错位力从所述带(24)允许所述结构(30)，以断开从所述支柱支撑结构(12)。所述的可折叠罩的铰链结构(30)将依次向外移动和返回，无严重损伤到支柱，罩，支柱整流罩或供应线(50和52)在所述事件的碎屑(20)命中该带(24)adajcent所述前支柱部分。 | Claims of equivalent WO 8303396 A1 1. A safety collapsible cowl hinge support structure for strut supported gas-turbine engines pro¬ vided with a fan blade containment deflection belt, comprising in combination : a) a hinge beam having a right and a left cowl hinging arrangement located outside of said belt perimeter but within said belt maximum deflection envelope, b) a right and a left support linkage - interconnecting said beam to said strut associated right and left strut-chord by pivotal and mechanical fuse breakaway means so that upon deflection force of said belt, said belt may contact and dislocate said beam resulting in a collapsing and disconnecting action of said support linkages whereby said cowl hinge structure becomes disconnected from said strut-chord structure leaving said strut-chord structure undisturbed. | B64D27/00
6739 | IT8423389A0 | 包括飞机的发动机的空气入口和陌生人物体的分离器。 | 1984-10-30 | 期限届满 | Gen Electric | 本发明包括一种用于从通向飞机发动机的气流中分离外来物体的方法和装置。 包括异物分离器的进气口包括具有压力侧34的入口管道，该入口管道有效地将气流引导到发动机，设置在入口管道的压力侧中的分离器孔36，以及从入口管道延伸并且与分离器孔流动连通的分离器容器38。 分离器容器包括在横向平面上基本上为弧形的转向壁，并且该转向壁基本上是封闭的，以防止气流流过该转向壁，同时有效地接收和捕获进入入口管道并穿过分离器孔的外来物体。 | 无 | B64C
6740 | GB2168298A | 推力换向器 | 1984-12-13 | 未缴年费 | Rolls Royce | 一种用于一种燃气涡轮发动机的推力换向器该式，以功率一种飞机，所述推力换向器包括一个第一对一半圆门嵌套在一个第二的一对半的圆门和两个被枢接在一个轴线延伸的径向用于所述燃气涡轮发动机的一射流管，每个一半的第一一对的圆门具有一个下游边缘，它具有一斜面部分在其上和每个所述第二的一对的半圆门具有一个下游边缘，它是完全嵌接，所述斜面部分所述第一的一对半的圆形门和所述第二所述的嵌接边缘一对半的圆门邻接当所述门是在一个推力换向位置与所述第二一对半的圆门防止轴向溢出的射流。当所述第一对和所述第二对一半圆的门是在非-推力换向位置，所述第一一对半的圆门形成一个更大的部分的一个所述下游喷嘴的喉部和所述斜面部分及其减少侧边溢出的射流。 | CLAIMS 1. A thrust reverser suitable for use on a gas turbine engine comprising a first pair of half doors having fully scarfed downstream edges, a second 95 pair of half doors nesting within the first pair of half doors when non operative to reverse thrust and having downstream edges which include relatively small scarfed portions, which downstream edges when all of the half doors are in a non 100 thrust reversing position define the greater portion of a nozzle throat, the first and second half doors being interconnected on a common axis for arcuate movement into positions where respective pairs abut each other via their scarfed edges and in 105 operation on a gas turbine engine achieve reversal of the thrust therefrom. | F02K1/60
6741 | US4720901A | 将飞机喷气发动机噪声抑制器定位在收敛喷气发动机喷嘴中的方法 | 1985-11-12 | 未缴年费 | Boeing Co | 一种组合收敛喷气发动机飞机喷管(86, 142, 146)和通风管(88, 136, 144)被固定在适当的位置，并且不具有移动部件。 环境空气通过管道入口(96、140、154、160)、通过喷嘴壁、通过中空支柱(90、138)被夹带，支柱支撑并连接到中空中心管(102、144)或多个管(136)，以邻近喷嘴的下游端，以在起飞时与射流形成气体排出物混合。 管道(102, 136, 144)相对于喷嘴排气定位，使得夹带的环境空气在起飞期间流入气体排气中，并且使得环境空气流在巡航飞行期间基本上受到限制或关闭。 环境空气入口(160)形成为多孔表面，穿过该表面的孔大体上呈百叶窗(166)的形状，百叶窗的下游端部(174)向喷嘴外壁表面的内侧凹陷，以在巡航飞行期间和起飞时沿喷嘴外周提供最小阻力。 一种将噪声抑制器的出口端定位和固定在会聚喷嘴内的方法，使得在起飞期间被夹带的环境空气流入气体排放物中以显著降低发动机噪声，并且使得环境空气在巡航飞行期间被显著限制或完全关闭。 该方法中，环境空气夹带在会聚喷嘴内的噪声抑制器中，并在起飞期间邻近喷嘴下游端向下游排出以与排气混合以抑制发动机噪声，并且在巡航飞行时，通过将发动机排气朝向环境空气出口下游的噪声抑制器轴线转动来基本上限制或关闭通过噪声抑制器的环境空气。 | 1. A method of positioning an aircraft jet engine noise suppressor in a convergent jet engine nozzle, that at a nozzle pressure ratio of about | B21D53/00
6742 | DE8705134U1 | 带压缩机的化油器发动机，尤用于轻型飞机 | 1987-04-07 | 期限届满 | Wisch, Klaus, 6701 Birkenheide, De |  | Claims 1. the carburetor of the engine, in particular for light aircraft, such as ultra-light aircraft and engine segler, characterized in, that it comprises a preferably via a belt drive from the crankshaft of the engine (1) (2, 3, 4) has driven compressor (5). | F02B33/00
6743 | SU1364784A1 | 飞机气体-涡轮机转子的支承发动机 | 1985-06-27 | 期限届满 | Predpriyatie P/Ya R-6639 | 本发明的[otnosits]到[mashinostroeni]所述的区域，即到所述的所述航空气体-涡轮机的转子安装[dvigatel]。由本发明的对象?[V1]yets一个转子安装的增加在可靠性和寿命，所述轴承座之前所述壳体之前被安装在所述阻尼器。脱[MP]-。[FER]是由从两个衬套，一个它们的覆盖径向-前和接触[uplotneni]。[isklyuchayuts]相对[smeshcheni]的这种衬套，切割石墨和迷宫环，在所述外侧的所述衬套的[vsholneny][uplotneni的[DL]的两个环形突起]所述的照相机的[DL]的所述疏散的油和端部的所述阻尼间隙。是与该外滚道第二所述的阻尼器衬套在一起和所述的端部的[等人][uplotn]的减压机构的另一个端部的所述阻尼间隙。释放机构，[vosprinima]所述重力的力[RO]。[tora]，保证在一起与。通过液压冲击吸收器所必要的硬度的支撑，中心转子前所述支架，1illus。 | 20. | F16C27/00
6744 | US4717000A | 综合应急润滑系统 | 1986-08-05 | 未缴年费 | Alliedsignal Inc. | 提供了一种集成的紧急润滑系统，以在发动机的正常润滑系统由于任何原因而失效的情况下润滑燃气涡轮发动机的轴承。 应急系统包括用于存储来自正常润滑系统的油的蓄能器，该蓄能器以受控的方式被释放，以在正常润滑系统故障后润滑发动机的轴承几分钟。 在此期间，发动机操作员有机会应对这种情况。 用于操作应急润滑系统的能量来自从发动机的压缩机部分排出的压缩空气，压缩空气还与来自蓄能器的油结合以形成喷洒在待润滑轴承上的气雾/油雾。 多个阀，所述多个阀设置成控制油和空气的流动并调节空气的压力，所有阀和相关联的元件集成在制造成本相对低廉、高度可靠且易于维护的组件中。 该配置还最小化了对外来力的脆弱性，并具有不对姿态敏感的进一步优点，使其在使用燃气涡轮发动机的飞机中特别有用。 | 1. An integrated emergency lubricating system for lubricating the bearings of a gas turbine engine when its normal lubrication system fails comprising : an oil accumulator for storing an emergency oil supply derived from the normal lubrication system when the gas turbine engine is operating normally; a source of compressed air; and oil pressure sensitive valve means responsive to the normal pressure of oil in the normal lubrication system for blocking the flow of oil from said accumulator to said bearings during normal operation, and responsive to a drop in the normal oil pressure in the normal lubricating system for permitting air to flow from said source to said oil accumulator when the normal lubrication system fails whereby oil in said oil accumulator is displaced by the air and supplied to the bearings requiring emergency lubrication. | F01M1/18
6745 | GB8614027D0 | RAM空气涡轮机的分度机构 | 1986-06-10 | 撤回 | Sundstrand Corp | 一种分度机构用于使用与一个RAM空气涡轮机的一展开机构具有前和后连杆枢转地它们的端部连接在一个在所述存储的一个飞机舱和它们的另端枢转地连接到一个壳体用于所述RAM的空气涡轮，用于移动所述RAM的空气涡轮机之间的一收起和展开位置，所述改进的分度机构包括一弹簧-加载的止动件耦合到所述壳体，该接合一槽在所述涡轮轮毂防止所述涡轮的旋转轮毂和叶片当所述RAM的空气涡轮是在所述收起位置。耦合以所述后连接相邻的所述枢轴接头在所述RAM的空气涡轮是一种凸轮构件，其移动通过一圆弧作为所述RAM的空气涡轮是展开，所述凸轮件接合所述弹簧-加载的止动件以释放所述涡轮轮毂和叶片作为所述RAM的空气涡轮接近所述完全展开位置。 | 无 | F03D9/00
6746 | FR2600720A1 | 自动空气进气特别是用于一种飞机发动机 | 1986-06-27 | 放弃 | Onera | 该空气进气包括一外壳体1，一个固定中央体2，一个压缩斜面3，它可以移动。与相对于该体，和一个内阱6中由所述斜面和所述体之间的顺序，以拾取所述边界层的空气在所述斜坡和放电它们通过该体以所述外侧。所述坡道被安装以作为到一种部分213的所述中央体上自由滑动，装置，这种作为一种管5和一个所述体的轴向导管214，使它可能以施加，在所述一个手，一种静态压力(P0)取所述壳体1和外侧，在所述其它手，通过该边界施加一压力PP层通过所述捕集器6拾取，这些两个压力相对所述平均空气压力P3施加通过所述外部空气在所述斜坡，该斜面3移动自然，无任何whatsoever的电动装置，移动远离从所述中央体2，用于一个马赫的数量在飞行，在所述飞机的一预定高度，然后通过移动更接近于所述中央体用于另一数量的马赫数在所述的飞机飞行在一预定的高度。 | CLAIMS1- Air intake, in particular for an aircraft engine, comprising an external casing (1), a body (2) fixed centrally in the casing, a compression rail (3) movable relative to the body in a socket opening of air (10) from the envelope, and an internal trap (6) formed between the compression rail (3) and the central body (2) to capture boundary layers of air on the compression rail and evacuate them through the body to the outside of the envelope, characterized in that the ramp (3) is mounted to slide freely on a portion (213) of the central body (2), and in that the air inlet comprises means (5, 214) for applying, between the fixed central body (2) and a downstream portion (33) of the ramp (3), on the one hand, a static pressure (ρθ) taken outside the envelope (1) and, on the other hand , a pressure (p ^) exerted by the boundary layers captured by the trap (6), these two pressures (pQ, p ^) opposing the average pressure (p ^) exerted by the outside air on the ramp (3). | F02C7/042
6747 | US4714197A | 二维推进升力喷管 | 1986-07-02 | 期限届满 | United Technologies Corporation, Hartford, Ct, A Corp Of De | 一种用于引导燃气涡轮发动机排气的二维喷嘴，包括两个间隔开的竖直侧壁(16)、上襟翼组件(18)和下襟翼组件(20)。 所述上部瓣组件(20)包括至少一个可绕第一固定轴线(24)枢转的背瓣(22)。 下折板组件(20)包括可围绕第二固定轴线(30)中心枢转的腹面折板(28)，用于形成双喉道排气流动路径。 | 1. An exhaust nozzle for directing a flowing stream of gas, including an exhaust duct comprising : two opposed, spaced apart sidewalls; an upper flap assembly disposed between the two sidewalls; and a lower flap assembly disposed between the two sidewalls, the lower flap assembly, the upper flap assembly, and the two sidewalls together defining a flow path for the gas stream, the upper flap assembly including a dorsal flap having a fore edge and an aft edge and being pivotable about a first fixed axis disposed within the gas flow path and extending between the two sidewalls, and a downstream flap, having a fore edge and an aft edge, the fore edge of the downstream flap being pivotally connected to the aft edge of the dorsal flap for cooperatively defining a movable exhaust gas directing barrier, the lower flap assembly including a ventral flap having a fore edge and an aft edge and being rotatable about a second fixed axis disposed intermediate the fore and aft edges thereof and extending between the two sidewalls; a fixed dorsal wall, disposed between the two sidewalls and extending downstream adjacent the upper flap assembly; means, slidably engageable between the dorsal wall and the dorsal flap, for sealing against gas leakage therebetween; a first actuator, including a first pair of disks each disposed adjacent one of the two sidewalls, the first pair of disks cooperatively supporting the dorsal flap therebetween and being each centrally rotatable about the first fixed axis; a linkage assembly, including a fairing link having a first end engaged with the aft end of the downstream flap, and a second end; a connecting link, having a first end engaged with the fairing link second end, and a second end engaged with the dorsal flap; and a thrust link, having a first end connected to a second actuator and a second end engaged with either the connecting link or the fairing link for selectably positioning the downstream flap. | B64C15/00
6748 | EP249553A1 | 后悬架装置用于一种发动机涡轮单元连接到一飞机发动机挂架。 | 1987-06-09 | 期限届满 | Societe Nationale D'etude Et De Construction De Mo | 用于一种涡轮喷气发动机发动机是本发明公开了一种发动机安装结构，它包括一个安全杆在加入到所述正常使用支撑杆以将一个涡轮喷气发动机发动机到一安装结构。正常条件下，该安全杆是无应力和支撑所述发动机的重量没有的。在所述支撑杆的一个的破裂，一个拉伸或压缩力施加在该安全杆将移动它为一种活性位置，作为以呈现支撑的所述发动机的重量。一个锁定结构是还公开了其中将牢固地锁该杆在其活性位置，使得它所述发动机的重量通常呈现所述部分进行由所述断裂的支撑杆。 | 1. - Device for security rear attaching a turbojet engine to the mast carried by an aircraft comprising further first three links (10) known ensuring the hooking of the turbojet engine at three points of the mat (8), a fourth link ( 27) of said safety which one end is rotatably mounted on a fourth yoke (28) of the turbojet engine and the other end is rotatably mounted at a fourth point of the mat by means of a fastening shaft (29) characterized in that it includes activation means (29a) able to put the safety rod (27) of a first passive position where, under normal conditions, it does not support any load to a second active position where it supports security a part of the load of the turbojet engine under the action of an initial force on the safety link due to rupture of any of the first three coupling rods, and in that it comprises locking means (35 , 42, 44, 45) of the fastening of the safety rod shaft (27) in an active position of safety. | B64D29/06
6749 | US4712370A | 滑管密封 | 1986-04-24 | 未缴年费 | United States Of America The, As Represented By The Secretary Of The Air Force | 密封组件34，用于围绕穿过飞机发动机旁通管道30的导管或附件32形成空气密封。 密封组件包括密封保持板40、密封板36和密封环44。 密封环44具有两个相对的弹簧腿，所述弹簧腿在管道壁30和密封板36处安置并形成空气密封。 政府采购协定政府利益声明本发明可由政府或为政府而制造及使用，而无须就其缴付任何专营权费。 | 1. An air seal for reducing air leakage associated with an accessory conduit penetrating an air duct wall of an aircraft engine, the air seal comprising : (a) a sliding seal plate for encircling the accessory conduit; (b) a retaining plate connected to the air duct for retaining said seal plate adjacent to the air duct wall; and (c) an opposingly sprung seal member for forming an air seal between the air duct wall and said sliding seal plate, wherein said seal member is further characterized by two opposingly sprung seal legs, one of said seal legs being adjacent to said sliding seal plate and the other of said seal legs being adjacent to the air duct wall. | F02C6/18
6750 | US4712372A | 超速系统冗余监视器 | 1985-09-18 | 期限届满 | Alliedsignal Inc. | 介绍了一种用于航空涡轮发动机电子超速控制系统的冗余监控器。 监视器是一个小型、轻量级的设备，可以永久安装在引擎上。 其功能是监视计数涡轮轴每分钟旋转的速度传感器，同时保持对处理数据的电路的性能的检查。 监视器包括表示速度拾取器的冗余状态的闩锁型咬合指示器和点亮以指示超速传感器系统的输出电路中的任何故障的灯。 瞬时接通型开关激活冗余监视器内的自测电路。 | 1. In an overspeed control system for a gas turbine engine including : a power source; a speed sensing circuit consisting of at least two sensors operatively connected to the gas turbine engine to redundantly generate first signals proportional to the operational speed of said gas turbine engine; gating means connected to receive the first speed signals and transmit a second speed proportional thereto only if all of said redundant signals are present; means to generate a signal indicative of a predetermined overspeed condition; dual comparison circuits, each connected to receive the first speed signals and the predetermined overspeed condition signal, said dual comparison means connected in series to generate an overspeed signal when comparisons, by each of said circuits, of said predetermined signal to at least one of said first speed signals is each indicative of an engine overspeed condition, said dual comparison circuits generating internal signals indicative of proper operation of each of said circuits; and actuating means responsive to the overspeed signal to shut off the fuel supply to the gas turbine engine; a monitor for checking the proper functioning of the overspeed control system during normal operation of the gas turbine engine comprising : first means connected to the overspeed control system to receive the second speed signal and generate a first monitor signal in response thereto; speed sensing circuit indicating means connected to receive the first monitor signal and to provide a visual indication of the proper functioning of the speed sensing circuits; second means connected to the overspeed control system to receive the internal signals of the dual comparison circuits to generate a second monitor signal in response thereto; comparison circuit indicating means connected to receive the second monitor signal and to provide a visual indication of the proper functioning of the dual comparison circuits; and self test circuitry connected to actuate the first and second monitor signal generating means independent of the overspeed control system to check the proper functioning of the monitor. | F02C9/00
6751 | US4711007A | 安装独立涡轮叶片的方法和装置 | 1986-09-29 | 期限届满 | Siemens Westinghouse Power Corporation | 一种用于将可旋转的、独立的涡轮叶片安装在转子上的改进的方法和设备，包括将基本上与叶片的弯曲弧形表面一致的锁定装置连接到叶片的底部，然后将叶片和锁定装置插入在与转子形成在表面中的锯齿内，所述组合从其入口侧插入。 然后将锥形垫片从出口侧插入锁定装置的释放部分和锯齿的底部之间。 垫片被攻入适当的位置，直到根部不发生移动，从而将叶片固定在锯齿内，并且通过消除攻丝叶片的必要性防止叶片根部部分的磨损或对叶片的损坏。 | 1. A method of installing free standing turbine blades upon a rotor comprising the steps of : (a) forming a plurality of serrations in a spaced relationship about an outer faced portion of said rotor, each of said serrations having a preselected cross-sectional area substantially conforming to the shape of a root portion of said blades, an inlet side, an exit side, and a bottom; (b) inserting each of said blades into a respective one of said serrations; (c) aligning an inlet face portion of each of said root portions with the inlet side of its respective serrations; (d) inserting, at the exit side of each serration between its respective blade and bottom, a tapered shim; (e) tapping each of said tapered shims; (f) shaking each of said blades at a tip portion thereof to check for movement of its respective root portion; (g) bending an excess portion of said tapered shim protruding from the exit side of serration back against the rotor; and (h) repeating step (f). | B21K3/04
6752 | US4711615A | 涡轮螺旋桨超速保护系统 | 1986-05-19 | 未缴年费 | Alliedsignal Inc. | 提供了一种用于涡轮螺旋桨发动机的超速保护系统。 所述发动机包括调速器泵和恒速调速器，所述调速器泵和恒速调速器均由涡轮通过齿轮减速器组件驱动。 恒速调节器与螺旋桨的桨距调节装置连通，并且可操作以实现螺旋桨桨距的调节。 所述系统还包括压敏开关，所述压敏开关可操作以感测由所述调速器泵产生的流体流的压力降低，并由此感测系统故障。 提供螺线管，并且螺线管可操作以防止在由压敏开关感测到的系统故障之后进行螺距调节。 | 1. An overspeed protection system for a turboprop engine comprising a turbine, an array of propeller blades rotatably driven by gear reduction drive means operatively engaged with said turbine, a fluid actuated pitch adjustment means mounted to said array for adjusting the pitch of the propeller blades, and a source of fluid in communication with said pitch adjustment means, said overspeed protection system comprising : a governor pump in communication with the source of fluid for producing a constant pressure flow of the fluid from said source; a constant speed governor in communication with and intermediate said governor pump and the pitch adjustment means for directing flow of the fluid to the pitch adjustment means at a pressure proportional to the speed of the turbine; pressure stabilizing means disposed intermediate said constant speed governor and said pitch adjustment means operable for preventing variations in pressure between said pressure stabilizing means and said pitch adjustment means; and a pressure sensing means disposed intermediate said governor pump and said constant speed governor for sensing a reduction in the pressure of the fluid produced by said governor pump by reason of failure of the gear reduction drive means, said pressure sensing means being operatively connected to said pressure stabilizing means such that a pressure change sensed by said pressure sensing means activates said pressure stabilizing means to prevent variations in pressure intermediate said pressure stabilizing means and said pitch adjustment means. | B64C11/40
6753 | GB2190964A | 组合涡轮喷气发动机，冲压，火箭推进单元 | 1987-05-28 | 撤回 | Messerschmitt Bolkow Blohm Gesellschaft Mit Beschrankter Haftung | 一种用于飞机，航天器推进驱动，其可以操作两个在所述气氛和自由空间中，具有一个液体燃料火箭推进单元，包括预-燃烧腔室7和燃烧腔室5的冲压喷射推进单元围绕所述后者，设置有一推进单元的入口操作作为一个压缩机在所述的超音速范围，与一个燃料喷射装置23和一个膨胀喷嘴24结合两个推进单元和所述的燃烧气体还一种空气-呼吸喷涡轮推进单元包括一压缩机22，和一涡轮10。所述的喷墨单元是组合与所述冲压推进单元，以形成一个整体单元具有一个共同的流动通道。所述轴向低-压压缩机22可被选择性地耦合到所述的涡轮10通过一离合器18和该涡轮10还驱动液氢和液体氧泵12，14的所述火箭推进单元。所述压缩机叶片是featherable当所述的驱动是操作在冲压喷射模式，同时一个冷却器20通过其所述液体的燃料流，是提供用于空气截取的从所述气氛。在替代实施例(图。2和3未示出)，所述气体供给到所述涡轮也不会通到所述主火箭燃烧腔室和装置可以被设置用于供给空气到常压操作期间所述火箭单元以节省所述LOX供应，还一种高压力的涡轮可以被设置在所述的低-一导管的上游压力压缩机， | CLAIMS 1. Combination propulsive drive for aircraft and space vehicles for operation within both the atmosphere and in free space, the drive comprising a rocket propulsion unit operated using liquid fuel and a liquid and/or gaseous oxidizer, a ramjet propulsion unit surrounding the rocket propulsion unit and having an inlet operating as a compressor in the supersonic range with a fuel injection device positioned downstream from the inlet and an expansion nozzle combining the combustion gases of both said propulsion units, and an additional air breathing jet turbine propulsion unit, wherein the jet turbine propulsion unit is combined with the ramjet propulsion unit to form an integral air breathing propulsion unit having a common flow channel, between the propulsion unit inlet and the fuel injection device an axial low pressure compressor fan is provided which can be put into circuit when required and which is driven by a turbine, which also drives means feeding the fuel and the oxidizer to the rocket propulsion unit, the blades of the compressor fan of the turbine being movable into a feathered position offering low resistance to air flow upstream from the axial low pressure compressor within the jet turbine propulsion unit a cooler being provided through which the liquid fuel flows and over which at least a part of the atmospheric intake flows. | F02K11/00
6754 | US4592199A | 燃用煤粉燃气涡轮发动机 | 1984-05-22 | 未缴年费 | Huber Jakob | 为了能够在工业基础上运行以煤粉作为燃料的燃气涡轮发动机，提供了一种用于利用包含在旁通流中的能量的装置，借助于该装置，在可燃气体进入燃气涡轮叶片之前，可燃气体中的固体燃烧颗粒被除去。 如果发动机用于航空器，则该装置包括被旁通流撞击的推力喷嘴(12)，该旁通流增强了主推力喷嘴(7)的作用。 为了在固定发电厂中使用，该布置由热交换器组成，其中利用了旁路流的热量。 因此，没有未使用的能量通过旁路流损失，使得换热器不需要由于经济原因而保持极小。 其结果是可燃气体被很好地净化，并且燃气轮机(5)的叶片在很大程度上被保护免受可燃残留物引起的侵蚀。 | 1. A gas turbine engine operable with a fuel of pulverized coal, comprising : an air compressor : a combustion chamber downstream of said air compressor, said combustion chamber including coal-fired burners at a skewed angle with respect to a longitudinal axis of said gas turbine engine and a casing having radially disposed openings in a portion of said combustion chamber casing downstream of said burners; a turbine downstream of said combustion chamber; means for extracting compressed air from an intermediate stage of the compressor; and a duct communicated with said extracting means and said radially disposed openings. | F02C3/26
6755 | US4617028A | 包括异物分离器飞机发动机进气口 | 1983-11-03 | 期限届满 | General Electric Company A Corp Of Ny | 本发明包括一种用于从引导到飞机发动机的气流中分离异物的方法和装置。 提供一种包括异物分离器的进气口。 进气道包括具有用于限定压力侧的弯曲部的进气道，该进气道有效地将气流引导到发动机。 分离器孔设置在入口管道的压力侧，容器从入口管道延伸并与分离器孔流动连通。 所述容器包括在横向平面和纵向平面中基本上是弧形的转向壁，并且基本上是封闭的，以防止气流通过所述转向壁，同时有效地接收和捕获进入入口管道并穿过分离器孔的异物。所述旋转壁包括在横向平面和纵向平面中基本上是弧形的转向壁，并且基本上是封闭的，以防止气流通过所述转向壁，同时有效地接收和捕获进入入口管道并穿过分离器孔的异物。 | 1. For an aircraft engine, an air intake comprising : an inlet duct having a first bend in a longitudinal plane defining a pressure side and being effective for channeling airflow to said engine, said inlet duct having a separator aperture disposed in said pressure side thereof; and a receptacle extending from said inlet duct and being in flow communication with said separator aperture for receiving and capturing foreign objects which enter said inlet duct and pass through said separator aperture, said receptacle being substantially closed for preventing flow of said airflow therethrough and including a turning wall being substantially arcuate in a transverse plane and in said longitudinal plane to define a concave surface facing in an upstream direction, said transverse plane being disposed substantially perpendicularly to said longitudinal plane, for guiding foreign objects away from said separator aperture. | B01D45/16
6756 | IT8522312A0 | 植入铲的布置使一些，特别是使一些对气体的扰动。 | 1985-09-30 | 期限届满 | Gen Electric | 公开了一种用于燃气涡轮发动机的改进的叶片安装布置，所述燃气涡轮发动机具有涡轮和穿过其的环形流路。 该改进包括限定流动路径的单件式外壳体和单件式内壳体。 外壳体具有设置在其中的多个周向凹部，每个凹部具有第一和第二轴向相对的周向狭槽。 多个第一涡轮叶片，每个第一涡轮叶片具有在安装平台上的轴向面对的柄脚，第一涡轮叶片与外壳体凹部中的狭槽配合。 所述内壳体具有设置在其中的多个凹部，每个所述凹部包括前部周向狭槽和同心的后部径向外部周向狭槽和径向内部周向狭槽。 多个第二涡轮叶片，每个第二涡轮叶片具有安装平台上的前轴向面向柄脚和后轴向面向柄脚，所述多个第二涡轮叶片与所述内壳体凹部中的前狭槽和径向外狭槽中的相应的前狭槽和径向外狭槽配合。 | 无 | B64D
6757 | SU1352108A1 | 高-速度涡轮机转子的弹性减振支架 | 1985-10-08 | 期限届满 | Kujbyshevskij Aviatsionnyj Institut Im.Akad.S.P.Koroleva | 本发明的[otnosits]到[gasheni]所述的装置的振动所述高(Ly)-[Nk]的所述的转子的公转涡轮机，在航空，火箭的发动机特定的[DL]。通过本发明的对象?[V1]yets一种增加在所述服务寿命的支撑由于以[sozdani]本发明的最佳条件用于其工作，所执行的所述弹性-阻尼支撑在所形成的壳体1，放置它轴承2之前，环4和5，一个其的-环4是压前壳体1。和另一个-环它是第五建立到[Na]。[naruzhnoy]筒夹下 : [shipnika]2; 建立nath克环4和5之间的分组的6波纹带和所述的履行是建立在通过切割所述的外轴承座圈2环5与所选择的他的厚度从[sootnosheni](F-K-H\/DH，其中所述的环的厚度，D-所述轴承的外直径，H-所述波纹的波的高度G¦[frirovan]-无freethe之前的带noy[sosto]a(科学的研究学会)，H-所述相同，其变形[sosto之前]该组装之前U-NII的支撑，以该恒定的比例，[pozvol]四等分甲板以产生所述最佳条件的所述的工作支撑，与该[predotvrashchayuts]所述的楔入所述轴承座圈之间的所述球和所述的破坏支撑，使该最终总和之前[povsh]1[aet]其资源。2illus。W(L | g Compiler E. Savostin Editor A. Revin Technical Editor L. Oliynyk Corrector L. Pilipenko Order is 5547/30 Print Run 804Podpisnoe VNIIPI of the state committee OF THE USSR in the matters of inventions and discoveries 113035, Moscow, Zh -35, Raushskaya observer, d. 4/5 Production-- poligraphic enterprise, g. Uzhgorod, ul Is Design, 4 Fig. 2 | F16F7/00
6758 | GB2106595A | 气体涡轮机 | 1981-03-10 | 未缴年费 | Messerschmitt Boelkow Blohm | 一种二-维，单向斜空气冲击扩散器被用于作为一种用于一种燃气涡轮机的空气入口喷发动机用于飞机。所述空气入口包括一个上的刚性空气入口斜面和一个空气入口下方底部间隔开的所述坡道。一种空气斗唇部被可枢转地连接到所述空气入口底部，从而使它可被枢转，从一个标准设定点向下掉从该空气进口坡道，还从所述标准设定点向所述斜面，所述的枢转位移所述空气斗唇部的所述的飞机是一种功能的攻击角和所述飞行马赫数。所述角度位移的所述空气斗唇部从所述标准设定点增加向下作为所述飞机攻击增加和减小的角度作为该马赫数量增加。 | ships between the individual values are modified mathematically in a rectilinear, progressive or digressive manner. CLAIMS 1. An air intake fora gas turbine aircraft propul- sion unit having a two dimensional asymmetrical oblique intake diffuser with fixed upper ramp surfaces in which the leading edge projects forward beyond the intake base lip, wherein an air interception lip is movably mounted on the forward part of the i ntake base to pivot downwards over a wide ang le of adlustment 8 L from an upper adjustment point o having angle 8 L, = T to a lower adjustment point u which is the maximum angle 6 L-max, the angle being determined in accordance with the instantaneous angle of attack a of the aircraft the instantaneous flight Mach number M by the relationship8L=f(a, 1). m 2. An air intake in accordance with Claim 1, wherein the angle 8 1-max is between 3T and 5CP in relation to an assumed normal position b of the lip. | F02C7/042
6759 | DD251377A5 | 该力的液压控制缸的一飞机 | 1986-03-13 | 未缴年费 | Selivanova, Varvara V., Su; Kudrov, Georgy M., Su |  | 无 | F02B39/16
6760 | IL60173A0 | 发动机起动器和附件驱动装置 | 1980-05-27 | 期限届满 | Bendix Corp | 一种发动机起动器和附件驱动装置，包括起动装置(空气涡轮28)、第一齿轮系统(2)和第二齿轮系统(3)、以及超越离合器(16)，该超越离合器允许相关联的发动机(35)从所述起动装置被驱动，只要其没有达到其工作速度，然后将其与所述起动装置断开。 根据本发明，超越离合器(16)置于两个齿轮系统(2，3)之间，并且所述离合器的一个部件(20)和第二齿轮系统(3)的输入部件(9)与附件(33)联接，用于在起动装置或发动机起动后从起动装置或发动机驱动附件。 用于飞机发动机起动系统。 | 无 | F02N15/04
6761 | US4705100A | 燃油/辅助油热管理系统 | 1986-07-11 | 未缴年费 | Grumman Aerospace Corporation, A Corp. Of New York | 一种使用飞行器燃料作为飞行器辅助油系统的散热器的装置，所述飞行器辅助油系统用于飞行器，所述飞行器具有至少一个由燃料操作的发动机并具有发动机界面限制，所述装置包括燃料/油热交换器，所述燃料/油热交换器用于从所述飞行器辅助油系统中移除热量并具有燃料出口温度， 温度感测，用于确定离开燃料/油热交换器的燃料的温度， 再循环流量控制阀，其具有可变位置，所述可变位置包括由所述温度传感器控制的打开位置和关闭位置， 当流量控制阀处于打开位置时，燃料总是进入飞机发动机，但也通过流量控制阀，从而当燃料/油热交换器的燃料出口温度由发动机接口限值控制时，再循环被最小化并且最大热量被燃料/油热交换器的燃料出口温度排出到发动机，当燃料/油热交换器的燃料出口温度由发动机接口限值控制时，再循环被最小化并且最大热量被排出到发动机， 一种冲压空气热交换器，用于从离开再循环流量控制阀的燃料中移除热量，以及一个设置在再循环流量控制阀上的旁路管线，以便总是提供少量的燃料再循环流，从而当流量控制阀处于关闭位置时防止冲压空气热交换器中的停滞燃料在高空冻结的可能性，并且当发动机不工作时也可以冷却飞机辅助油系统，辅助系统由地面支持设备供电。 | 1. An arrangement that uses aircraft fuel as a heat sink for aircraft auxiliary oil systems for an aircraft having at least one engine operated by fuel and having an engine interface limit, comprising : (a) fuel/oil heat exchanger means for removing heat from the aircraft auxiliary oil systems and having a fuel outlet temperature; (b) temperature sensing means for determining temperature of the fuel leaving said heat exchanger means; (c) recirculating flow control means having variable positions including an open and a closed position controlled by said temperature sensoring means, the fuel always going to the aircraft engine but also going through said recirculating flow control means when said recirculating flow control means is in said open position so that recirculation is minimized and maximum heat is rejected to the engine by said fuel outlet temperature of said fuel/oil heat exchanger means when said fuel outlet temperature of said fuel/oil heat exchanger means is controlled to the engine interface limit : (d) ram air heat exchanger means for removing heat from the fuel leaving said recirculating flow control means; and (e) bypass means disposed across said recirculating flow control means so as to always provide a small amount of fuel recirculation flow so that possible freezing of stagnant fuel in said ram air heat exchanger is prevented at high altitude when said recirculating flow control means is in said closed position and also the aircraft auxiliary oil systems can be cooled when the engine is not operating and auxiliary systems are powered by ground support equipment. | F02C7/224
6762 | DE3614311A1 | 推进系统用于飞机 | 1986-04-28 | 未缴年费 | Kastens, Karl, Dipl.-Ing. | 该推进系统用于飞机包括气体涡轮机的喷射发动机，其根据与图中。1具有两个分开的燃烧装置(11)和(12)和三个流电路，用于产生推力，该电路得到它们的流动能量从一横流式风扇(17)连接在所述入口侧，所述辊(13)和(18)的该被驱动通过一涡轮风扇(14)，它是由所述气体射流作用在两个的所述主流电路(8)和所述的通过-通流电路(9)。一轴向位移的所述辊deprives所述主流动的能量和结果在连接电路的所述径向流电路(10)，其被设置在一个回转流动壳体(19)，安装垂直于所述发动机的纵向轴线和用于用于产生所述径向或垂直推力。在该切换过程，然而，该水平推力的所述通过-通流电路保持undiminished。此外，该推进系统具有无空气入口孔指向在所述的方向飞行，由于所述进气嘴(5)的所述空气入口部分(6)被引导向所述尾和将所述操作用于所述的横流空气所述推力喷风扇从所述的混合流。 | 1. Drive System for Aircraft, consisting of Gas Turbine Jet Engines, which contain each with an upstream Tangential Blower and a Blower Turbine downstream for Thrust Production three Flow Circles, thereby characterized that with a Gas Turbine Jet Engine (2) of this Drive System (1) both the Main Stream Circle (8) and the Fan-jet Circle (9) per a Fuel Facility (11, 12) possesses and that both Circles subject the Blower Turbine (14), on derem Wave Stump (15) the Camshaft (16) one with their firmly connected Tangential Blower (17) is axially adjustably intended and that its Run Rollers (13, 18) Air for the Gas Turbine Jet Engine (2) from the Collecting Area (7) of the Air Inlet Housing (4) sucks in and by Shift the Camshaft (16) with the help of the Guidance Spirals (20, 21) and the Guiding Device (22) alternatively into the Main Stream Circle (8), the Fan-jet Circle (9) or into that | F02K3/077
6763 | CA1228489A1 | 相稳定的碳化物强化镍基超级合金的共晶组织具有改进的高耐温度应力破裂强度和改进的碳化物形成碳化的表面形成 | 1984-05-18 | 期限届满 | Gen Electric | 相稳定的碳化物强化镍基超级合金的共晶组织具有改进的高耐温度应力破裂强度和改进的表面碳化物形成一碳化强化镍基超级合金是基本上相稳定的和具有改进的共晶高的温度应力-破裂。具有改进的强度性，以形成表面的成核的碳化物是提供。这些超级合金是特别适合用于制造单向固化的各向异性的金属体在所述叶片和转动叶片的形式用于飞机气体涡轮发动机。 | - 25 The embodiments of the invention in which an exclusive property or privilege is claimed are defined as follows : 1. A unidirectionally solidified anisotropic composite article of manufacturing having improved high temperature stress-rupture strength with improved resistance to the formation of surface nucleated carbides comprising : (a) a nickel-base superalloys matrix and (b) an aligned fibrous monocarbide eutectic reinforcing phase embedded in said matrix, said article being of a substantially phase stable alloy consisting essentially of tantalum, columbium and carbon; one or more elements selected from the group consisting of chromium, aluminum, cobalt, tungsten, molybdenum, rhenium, vanadium, hafnium, and zirconium; boron in an amount greater than an impurity amount up to about 0.05%, the balance being essentially nickel and incidental impurities, subject to the provisos that, by weight percent, 3.4? (Mo + W) ?10.4 and 1?(Cb/Ta)?4.5. | C22F1/10
6764 | US4702273A | 电控起动空气阀 | 1986-03-07 | 未缴年费 | Parker Intangibles Inc., A Corp. Of De | 公开的电控起动阀(10)调节到空气涡轮起动器(11)的压缩气体的流量，并精确地控制在飞机发动机起动之后流量减少的方式。 电子控制系统(30)响应于先前未补偿的发动机系统变量。 主阀是由空气致动器(14)控制的蝶阀(12)。 致动器(14)的供气管路(15、17)中的电磁阀(16)以离散的间隔接通和断开，以提供蝶阀(12)的定位。 位置传感器(R2)感测蝶阀(12)的位置并提供位置反馈信号。 压力传感器(R1)感测蝶阀(12)入口处的压力并提供入口压力反馈信号。 位置和压力反馈信号被馈送到电子控制电路(30)，并用于补偿变化的条件，以提供一致的阀(12)关闭模式。 | 1. An electrically controlled starter valve comprising : an air turbine conduit through which pressurized air can be supplied to an air turbine starter; a butterfly valve connected to control the flow of air through said turbine air conduit and, thereby, the operation of an air turbine starter; an air actuator mechanically connected to said butterfly valve so that air pressure in said air actuator is mechanically converted to open and close said butterfly valve; a control air conduit connected to said air actuator; a solenoid operated air conduit valve connected to control the flow of air through said control air conduit and, thereby, the air pressure in said air actuator, said solenoid operated air conduit valve including a solenoid which opens and closes said valve; a pressure transducer connected to electrically sense the pressure of air in said control air conduit; and an electrical drive circuit for operating said solenoid operated air conduit valve, including an oscillator closing drive circuit which turns said solenoid on and off as said butterfly valve is closing in order to control the rate of air pressure change in said air actuator and, thereby, the rate of closing of said butterfly valve, said oscillator closing drive circuit being electrically connected to said pressure transducer so that the rate at which said solenoid is turned on and off is responsive to said pressure in said control air conduit to maintain a predetermined closing rate of said butterfly valve despite pressure changes in said control air conduit. | F16K31/128
6765 | US3986687A | 具有飞行机动排气喷管的飞机推进系统 | 1975-06-30 | 期限届满 | Gen Electric | 具有飞行可操纵排气喷管的飞机推进系统提供了一种包括飞行可操纵排气喷管的飞机推进系统。 在一个实施例中，燃气涡轮发动机安装在飞机机身的两侧，每个发动机具有部分地限定排气流流动路径的排气管。 导管从发动机后部的基本上圆柱形的扩压器部分过渡到接近机翼后缘的相对高纵横比部分。 废气通过一个推力矢量喷管排出，该喷管是Conto？？ 通过超循环的概念来增加机翼的升力。 最大的空气动力学优势是通过在后缘将排气流分布在机翼翼展的很大一部分上来实现的。 通过设置在靠近排气喷嘴的高纵横比区段内的长扁平管道燃烧器提供推力增大，从而最小化转向损失和冷却空气需求。 所述排气喷嘴包括铰接的偏转器，所述偏转器部分地限定所述排气流流动路径和所述机翼上表面。 包括偏转器的两个挡板的同步运动确保在废气引导之前适当的内部区域控制。 喷嘴喉部面积由通常与铰接偏转器相对设置的下折板改变。 提供致动装置以通过分别定位下襟翼和铰接偏转器来改变喉部面积和产生适当的推力矢量角。 | 1. A flight maneuverable exhaust device for a gas turbine engine including : a first wall partially defining an exhaust stream flow path; an articulated exhaust stream deflector means forming a portion of the first wall and comprising : first flap means of the variable position variety associated with an upstream fixed duct portion and adapted to provide internal flow path area variation; second flap means of the variable position variety to deflect and turn the exhaust stream exiting the exhaust device to selected angles relative to the engine axial direction in at least one operative mode; and means operatively connecting the first and second flap means to provide predetermined synchronous movement therebetween; a second wall substantially opposed to the first wall and further defining the exhaust stream flow path, the second wall including third flap means of the variable position variety operatively connected to the fixed duct portion and cooperating with the deflector means to form a variable position throat therebetween; and actuation means operatively connected to the second and third flap means to provide movement thereof. | B64C15/06
6766 | JP62237033A | 用于模型的发动机驱动方法 | 1986-04-04 | 期限届满 | Noda Takeshi | 目的 : 以容易地进行所述的一种发动机起动控制的同时，以降低其成本的燃料，通过连续加热一个加热部分在一缸头通过一个低电压功率源。构造 : 一种镍镉电池1是连接与端子4，5通过一个开关2。和所述终端4用于连接一个插头与一个加热部3在该点是连接端所述插头的设置在一缸头。该低电压的单元，其被安装到一个模型飞机，连续地加热该加热部3由低通过转动在所述开关2电压，和如果启动作用是通过手动进行转动的螺旋桨，一发动机为启动立即通过爆炸燃烧与煤油的燃料混合汽油。在这种方式，该启动控制是通过消除容易地进行该操作在其一个单独的单元加热器所述发动机被启动时被安装和除去。同时通过混合所述的燃料一种可降低成本小的燃料消耗率。 | 无 | F02B75/34
6767 | SE8601693A0 | 具宽螺旋桨实物上的空气输送平 | 1986-04-15 | 放弃 | Johan Rasmussen |  | 无 | A63H27/30
6768 | SU1344569A1 | 固体的轴承拆球的方法式 | 1986-01-13 | 期限届满 | Vojskovaya Chast 75360 | 本发明的[kasaets]的组件工作，在特定的所述的飞机气体-涡轮机发动机修复，通过本发明的对象?[V1]所述拆卸yets一个在所述的质量的改进的球[podship]-由于NIT，ov到[predotvrashcheni]的[obrazovani]所述的机械损伤的上下[牙]X研究的轴承。该事实]之前[zaklyuchaets所述的方法，其轴向力它们施加到所述的无环，和以所述压环施加振动载荷，它们连续无旋转环与该频率小于所述频率的所述临界R。在这种情况下，[udaets]，以避免[obrazovani]的机械损伤所述拆卸的轴承上下[牙]X，它使它们的进一步使用可能的。与44的SD[S]5，[O] | 无 | B23P19/02
6769 | DE3644610A1 | 气体-涡轮机的喷射发动机 | 1986-12-29 | 撤回 | Weber, Franz-Josef | 旁路用于飞机气体-涡轮机的喷射发动机是公知的，以被可操作的仅由到所述的空气速度3马赫数。本发明所述的对象是以将所述已知一种气体-涡轮机喷发动机的部件，使得它也运行在马赫3上方的空气速度不然后被濒危所述气体-涡轮机叶片系统。根据本发明，所包围的气体-涡轮机的喷射发动机是由一种无-无一螺旋桨流动的旁路空气流; 其入口开口是位于后面所述气体涡轮机，和所述加力燃烧室(对)的所述气体涡轮机被设置在所述所述自由流动的旁路空气流入口的开口，从而使它们可操作为所述气体涡轮机的加力燃烧室在向上的空气速度以马赫数3和正好在该RAM-空气压力，与所述气体涡轮机关闭，上述3马赫数。作为本发明的一个进一步实施例中，所述的前-所述发动机被构造为双曲边的尖端弯曲部其直的伸长率线是位于在前所述入口开口的所述气体涡轮机。在该后，该双曲线曲面部的端部在一个大半径在一种已知的圆锥形包络面。这种发动机可以通过使用现有的发动机被构造在相对低的成本。 | 1. Gas turbine jet engine in Fan-jet Design marked by Afterburner and Flowing Against Point, by the fact that Gas Turbine Jet Engine (1) by a propellerless Open Jet Air Coat (2), its Inlet Port (3), on the Flight Direction is surrounded referred, behind the Gas Turbine (4) lies, and which Afterburner (5) of the Gas Turbine (4) in the Inlet Port (3) of the Open Jet Air Coat (2) is arranged, so that she Makes both with Airspeeds to 3 and Supplemental Burners of the Gas Turbine (4), and with Airspeeds over Make 3 alone in the Air Stagnation Pressure to function can, and the Flowing Against Point (6) of the Engine like that trained and arranged is that the Inlet Port (7) of the Gas Turbine (4) with Airspeeds over Make 3 of Air one overflows. | F02K7/16
6770 | DE8513997U1 | 发动机的燃料供应装置，特别是模型飞机的燃料供应装置 | 1985-05-11 | 期限届满 | Krumscheid, Guenter, 5750 Menden, De |  | 1. claims : 1. fuel supply device for engines, in particular for model aircraft, comprising a sealed fuel tank to the atmosphere, via a fuel passage line with the engine and a gas line fout with a pressure chamber formed in a silencer is connected to exhaust, wherein the pressure chamber on the inlet side with the combustion gas outlet of said engine and an exhaust gas outlet in the atmosphere leading -, as you rch characterized, in that the exhaust gas outlet of the pressure chamber (4) at least one de-valve arrangement (16, 17, 18) is provided, the inclined position of the exhaust pipe and/or as a function of the inertia forces the exhaust : Yes - outlet throttles. | F02M37/00
6771 | US4697763A | 推力反向器整流罩铰链系统 | 1985-10-31 | 未缴年费 | Boeing Company The, Seattle, Washington, A Corp. Of | 在具有涡轮风扇发动机的飞行器中，所述涡轮风扇发动机具有分成两个C形整流罩部分的推力反向器，所述系统用于将每个C形整流罩部分枢转地附接到所述发动机安装支柱，以使所述C形部分在邻近所述发动机芯的关闭位置和与所述发动机芯间隔开的打开位置之间枢转运动，所述系统包括第一铰链和第二铰链，所述第一铰链和第二铰链协作地附接到所述推力反向器整流罩的每半部分和所述发动机安装支柱，以限定与每个整流罩半部分相关联的铰链线。 第三载荷传递组件与每个前围半部相关联，每个载荷传递组件具有固定到其相关联的发动机前围半部的第一部分和固定到发动机安装支柱的第二部分，两者都偏离铰链线但在发动机前围的轮廓内。 所述第一和第二部分在所述前围半部处于所述关闭位置时彼此接合，以用作推力载荷到所述发动机安装支柱的载荷传递点，并且在所述前围半部处于所述打开位置时脱开。所述第一和第二部分在所述前围半部处于所述关闭位置时彼此接合，以用作推力载荷到所述发动机安装支柱的载荷传递点。 优选地，第一部分是弧形滑块，第二部分是弧形通道，当整流罩处于闭合位置时，弧形滑块和弧形通道都具有位于铰链线上的曲率中心，弧形通道接纳滑块。 | 1. In an aircraft having at least one engine mounted on an engine mounting strut, said engine including a thrust reverser cowl, said cowl being divided into two cowl halves, a mounting system for pivotally attaching said cowl halves to said engine mounting strut for movement of said cowl halves between a closed position in which said cowl halves envelop said engine and an open position in which said cowl halves are spaced from said engine, said mounting system including : first and second hinge cooperatively mounted on said cowl and said strut, said first and second hinges defining a hinge line; load transfer means cooperatively mounted on said strut and at least one of said cowl halves offset from said hinge line, said load transfer means including a first portion mounted on said cowl half and a second portion affixed to said strut, said first and second portions being in cooperative engagement when said cowl half is in its closed position for bearing a portion of the load of said cowl and disengaged when said cowl is in the open position. | B64C1/14
6772 | RO92420B1 | 用于润滑矿物油的制备方法的燃气涡轮飞机发动机 | 1985-08-08 | 期限届满 | Inst De Cercetare |  | 无 | C10M101/00
6773 | US4441156A | 综合燃料管理系统 | 1981-01-21 | 未缴年费 | Teledyne Industries, Inc., A Corp. Of Calif. | 一种低成本、集成的飞机燃料管理系统。 系统控制单元接收发动机可变信号并将信号提供给马达控制单元，马达控制单元由此控制变速马达。 马达驱动正排量泵，该正排量泵将燃料输送并计量到能够处理浆料燃料的抛油环式涡轮发动机。 在一个优选实施例中，压缩机排放压力(CDP)被供应到机身燃料箱，从而对燃料供应加压并使驱动燃料泵的马达的功率需求最小化。 | 1. An aircraft fuel management system for an aircraft with an on-board aircraft guidance control system, said fuel management system comprising : an aircraft turbine engine having a combustor providing propulsion for the aircraft; a compressor driven by said turbine engine; a fuel reservoir; means operatively connected with said compressor for maintaining said fuel reservoir under constant pressure; a fuel pump receiving fuel from said fuel reservoir; a motor controlling said pump so as to provide fuel to said turbine engine; means for sensing at least one engine condition; and means for controlling said motor, said controlling means responsive to said sensing means. | G06F15/20
6774 | DE3608582A1 | 装置用于驱动一个飞机 | 1986-03-14 | 未缴年费 | Nerenberg, Gerhard | 本发明指定一个装置与其借助于一个飞机可被驱动的无一马达(发动机)和螺旋桨和没有任何涡轮发动机。它由一种专门形成的燃烧气体加速，其被安装在一鸭翼，和一个专用火箭燃烧腔室，其被安装在一后翼。该燃烧气体加速在这种情况下，作用在所述火箭燃烧腔室的一射流泵送通过装置效果。所述鸭翼，其端部以形成该开缝喷嘴，和所述入口开口的所述后翼形成一个喷射器。该气体喷射的所述加速器，其在高的速度流动，拖动空气从所述前与它和力的这种气体在所述压入该燃烧腔室，在该燃料是还燃烧和一种反应是产生的。 | 1. A device for the propulsion of an aircraft, comprising from a fuel gas accelerator and a rocket-like Combustor with Laval, characterizedthat the fuel gas accelerator in a slat, and the Rocket combustion chamber in an underlying wing is incorporated. | B64D27/16
6775 | GB8703522D0 | 流体传输密封件 | 1987-02-16 | 未缴年费 | Gen Electric | 一种用于将流体从定子联接至燃气涡轮发动机中的与所述定子同轴的转子的设备和方法，所述燃气涡轮发动机包括流体传递密封件，所述流体传递密封件具有形成在所述定子中的环形通道，所述环形通道与所述定子中的流体通路连通并且与形成在所述转子中的至少一个流体通路连通。 环形密封载体插入在与其同轴的环形通道内。 至少一个孔穿过载体形成以允许流体通过。 在一个实施例中，环形托架的邻近第二流体通路的相对侧的第一和第二部分密封到转子，用于限定托架和转子之间的第一流体边界。 所述环形载体和所述定子之间的第一和第二滑动界面限定所述载体和所述定子之间的第二流体边界，其中所述载体的所述孔口和所述第一流体通路与所述第二流体边界连通。 流体通过两个流体边界和穿过载体的孔从贮存器流到致动器。 | 无 | B64C11/38
6776 | IT8448825A0 | 与喷气推进控制的旋翼复合的直升机 | 1984-09-11 | 期限届满 | Ramme Maurice; Ramme Monte | 陀螺运动器具有固定翼和中空中央桅杆的组合，所述中空中央桅杆承载有双同心反向旋转的旋翼(4、5)。 安装在桅杆的任一侧处的两个涡扇发动机(6)排放废气以提供向前的喷射推力。 旋翼在其叶片中具有空气排放端口，以横向地排放从中空桅杆接收的空气并产生叶片的旋转。 空气管道在发动机后面纵向延伸以排放空气射流。 管道连接发动机、旋翼桅杆和纵向管道，使得来自发动机的旁路空气可以可控地引导至旋翼和管道。 | 无 | B64C
6777 | EP95908A2 | 速度控制装置。 | 1983-05-27 | 期限届满 | Garrett Corp | 一旋转螺旋桨(22)可以作用为所述转子的一个RAM空气涡轮机用于驱动一负载(64)或作为一种推进的螺旋桨驱动通过一发动机(64)和所述速度的所述转子(22)是通过旋转控制一参考轴(37)在一控制通过一个电机(58)和速度改变所述节距的所述转子叶片(24)在依赖于任何所述转子的所述的旋转速度之间的差和所述轴(37)到往往以降低其差。在特定的所述转子是以被停止时，所述轴(37)被停止和所述叶片(24)被羽状。 | 1. Speed control apparatus comprising a rotor (14) having one or more fluid reactive blades (24) a motor (58) arranged to drive a reference shaft (37) at a controLLed speed, and Linkage (34) between the shaft and the rotor arranged to adjust the pitch of the blades (at 50, 52) or otherwise adjust them in response to a change in the reLationship between the speeds of rotation of the rotor and the shaft to tend to oppose that change. | B64C11/34
6778 | IT8619648A0 | 特别是在涡轮发动机气体中使用的抽气装置。 | 1986-03-06 | 期限届满 | Gen Electric | 在本发明的一种形式中，边界层空气从飞行器中的探头转移，并且自由流空气被诱导撞击到探头上。 | 无 | F02C
6779 | SU1156465A1 | 飞机的引擎确定发射特性的方法 | 1983-06-29 | 期限届满 | Gosudarstvennyj Nauchno-Issledovatelskij Institut Grazhdanskoj Aviatsii | 确定所述的方法[发射]纳所述的飞机发动机的特性，[zaklyuchayushchiys所述的指数之前，所述的测定]所述的发射的[zagr][Zn][yushchikh][veshchest]全标尺的[dvigatel]与其上工作的工作燃料，[otlichayushchiys]事实，用于该目的的[povysheni]的效率，另外[opredel]波长走带机构的所述索引所发射的所述全规模的[dvigatel]在其它工作燃料，然后[opredel]所发射的波长走带机构的所述索引的所述的模型[dvigatel]与其上工作的工人指示的所述的燃料和燃料被研究的，和所述索引的所述的发射[zagr][Zn]的[yushchikh]物质的所述的全规模的[dvigatel]在所述的燃料[opredel]是研究季度关于该公式走带机构，B。，“I : REI; T。该索引的所述yushchikh发射所述的的[Zn][℃]所述天然的物质的[dvigatel]与其工作在工作燃料; e，e所发射的所述的指数[zagr][Zn]Yu的所述[tsikh]的物质的所述模型[dvigatel的]与所述的工作，它分别在工作和研究[topdivakh]。 | 无 | G01M15/00
6780 | IT8022083A0 | 涡轮发动机向燃气的控制系统。 | 1980-05-15 | 期限届满 | Gen Electric | 提供了一种燃气涡轮发动机控制系统。 在与直升机结合使用的优选控制系统中，采用分别表示动力涡轮速度误差、动力涡轮轴扭矩和压缩机轴速度的输入信号。 根据这些输入信号，形成五个中间信号。 其中一个中间信号表示主旋翼速度误差。 五个中间信号中的每一个被提供有单独的预定增益并且被耦合到求和装置。 预定增益被选择为具有减小由直升飞机的邮件和尾旋翼提供的谐振的影响的值。 求和装置的输出表示控制信号，并且可以用于操作燃料控制阀。 | 无 | F02C
6781 | IT1177812B | 在装置的改进rotorici其浮类似的叶轮，飞机或的泵或涡轮螺旋桨和 | 1984-06-20 | 期限届满 | Volvo Penta Ab | 本发明涉及一种转子装置，最好是一个船螺旋桨装置，该螺旋桨轴驱动，通过一行星齿轮系统，所述轴的两个螺旋桨在所述的旋转方向和一个螺旋桨计数器到所述的旋转方向的所述轴，所述螺旋桨的尺寸，从而使它们吸收大致等于转矩。 | 无 | B63H
6782 | US3320898A | 动力产生、动力转换、动力传递和/或流体机械 | 1963-12-05 | 期限届满 | Karl Eickmann |  | I claim : 1. A vane-type fluid machine, comprising a stationary casing defining a working chamber therein, a crank shaft rotatably mounted in said casing, a closure member freely rotatable on said crank shaft and spaced inwardly from the interior of said casing, the space between said casing and said closure member defining an annular working chamber, said casing having side walls extending radially inwardly on each side of said closure member, a plurality of slots defined at spaced peripheral locations on the interior of said casing and extending into said side walls beyond the side edges of said closure member, vanes slidably movable in said slots and extending beyond each side of said closure member into said side walls and being guided on walls of said slots in said side walls, each vane having an end in sliding engagement with the periphery of said closure member and dividing said working chamber into a plurality of inter-vane spaces, and inlet and outlet conduit means communicating with said working chamber, said vane spaces increasing and decreasing in volume in said working chamber periodically around the periphery of said closure member and thereby intaking and expolling fluid when the crank shaft revolves, said vanes being movable into and out of said slots, said slots defining inter slot chamber on the sides of said vanes, said inlet and outlet conduit means including a separate inlet and outlet for each of said inter slot chambers. | B64C11/28
6783 | US4502275A | 压缩机排气超控系统 | 1983-10-13 | 期限届满 | Composite Technology Corporation | 提供了一种压缩机排气超控系统，以在压缩机不稳定(例如喘振)可能发生的条件下从飞机涡轮发动机的压缩机排出级间空气。 所述超控系统包括超控阀控制器，所述超控阀控制器与高度传感器通信以使所述系统在预选压力高度以上操作，但在所选压力高度以下不操作。 高度传感器与发动机燃料控制动力杆连通，发动机燃料控制动力杆是压缩机速度的间接传感器，使得在对应于从足够高的高度缓慢减速的速度下，压缩机排气值将迅速打开。 该系统进一步测量动力杆的运动速率，使得动力杆的小但足够快的运动(其持续选定时间段)也将导致压缩机泄放阀快速打开。 放气阀保持打开的时间是动力杆移动速率的函数。 | 1. In an aircraft turbine engine having a multistage compressor, at least one bleed valve for bleeding air from the compressor in accordance with a schedule of engine control operating conditions, and a power lever for controlling fuel flow and compressor speed, a compressor air bleed override control system for preventing compressor surge, said override control system comprising : override valve control means for rapidly opening the bleed valve; power lever sensing means in communication with said power lever and said override valve control means for sensing power lever parameters that are anticipative of compressor surge and causing said override valve control means to open said bleed valve in response to said parameters; and altitude pressure sensing means in communication with said override valve control means and said power lever sensing means for sensing altitude and preventing said override valve control means from opening said bleed valve below a preselected altitude, whereby when the aircraft turbine engine is above the preselected altitude the power lever sensing means senses power lever parameters that are anticipative of compressor surge and causes the override valve control means to rapidly open the bleed valve to release air from the compressor and prevent compressor surge. | F02C9/18
6784 | AU8087082A | 用于减小所述的方法和装置在机翼的流动阻力特别机翼，和涡轮机的叶片暴露到gaz通量这种作为空气 | 1982-02-10 | 期限届满 | Spranger Guenther | 自润滑复合材料pct/de82/00026秒。371保藏日期为9月27日，1982。102(e)1982年9月27日的日期1982年2月10日提交的PCT部件的制造方法。wo82/02694号之一。日期为8月19日，1982。一种装置和方法，用于减小所述翼片可采用一个或多个流动的流动阻力在压缩机前导边缘的箔。前缘前方流动的气体被压缩和扩展的上表面上翼使膨胀的气体通过感应，气体从所述区域混合，以增加所述机翼下表面流动在上所述翼面。该混合气体的方向，使得所述后缘处流出的气体的速度所述翼在整个翅的长度相同。所述的流动分离点移向所述后缘的风，在所述翼尖方向，流动的气体的压力增加所述机翼的上表面上。 | 1. Method for reducing the flow resistance of wings, particularly airfoils and blades of turbomachinesaround which flow gases, such as air and the like, characterized in that gas flowing in front of theleading wing edge is compressed and is expanded on theupper surface of the wing, so that through inductionof the expanded gas, gas from the area of the lowersurface of the wing is admixed and simultaneously theflow on the upper-surface of the wing is increased and..e directed in such a way that the velocity of the gasflowing out at the trailing edge of the wing is**. identical over the wing length, the separation pointof the flow is displaced towards the trailing edgeof the wing and in the direction of the edge of thewing the pressure of the gas flowing over the upper. : surface of the wing is increased. | B64C11/18
6785 | FR2488943A1 | 刚好在液压控制电路 | 1981-08-19 | 放弃 | Bendix Corp | 刚刚的液压控制到致动所述推力反向器电路和所述可变一种发动机的排气喷嘴具有气体涡轮avion。倾，以减少所述的成本和重量，本发明集成了所述两个液压系统仅一个壳体中从而使它们共同使用一个一定数量的元件，而且，所述控制电路的展开和收缩的推力反向器4包括一顺序阀24，它防止所应用的所述液压动力到致动器7之前，所述通过一个致动器的所述反向器23解锁的锁定销，相反，推力反向器4之前必须被完全缩回所述致动器23的锁定销锁它们在适当位置。应用与所述反应发动机具有高的性能。 | CLAIMS1- An integrated hydraulic circuit for controlling the positions of the thrust reversers (4) and of the variable ejection nozzle (5) of a gas turbine engine, said thrust reversers (4) comprising a locking mechanism which locks in the retracted position, characterized in that it comprises, inside a housing (30) delimiting a chamber containing a fluid at the pressure of the casing and provided with a shaft (13) adapted to be driven in rotation by an external driving source : means for pumping fluid ( 11, 34) driven by said shaft to increase the fluid pressure to supply control fluid at a servo control pressure; a first servo valve (14) for modulating the control fluid to generate hydraulic nozzle direction control signals in response to electrical signals received from a first external signal generator (3) which generates first electrical signals indicative of a controlled position of the ejection nozzle (5), the first electrical signals having a magnitude representative of the distance between the current position and the desired position and a polarity indicative of the desired direction of movement; a first piston pump (10) driven by said shaft (13) for supplying nozzle actuator fluid in response to the nozzle direction control signals, this nozzle actuator fluid being supplied to external exhaust nozzle actuators (8) to move the exhaust nozzle (5) of the engine to the controlled position while reaction means (6) operating in response to the position of the engine exhaust nozzle terminates the first electrical signal when the exhaust nozzle reaches the commanded position; a second servo valve (19) for modulating the control fluid to generate hydraulic position signals of the thrust reversers in response to electrical signals received from a second external signal generator (2) which generates second electrical signals callsigns1 deployment and retraction orders of the thrust reversers (4); a second piston pump (9) driven by said shaft (13) for alternately supplying deployment fluid and retraction fluid in response to the hydraulic position signals; a scheduling distributor (24) for modulating the control fluid in response to the supply by the second piston pump of the deployment and retraction fluids in order to generate hydraulic locking and unlocking signals, the scheduling distributor having a first state in which it generates the unlocking signal in response to the overrun by the pressure of the deployment fluid of a first predetermined value and a second state in which it generates the locking signal in response to the overrun by the pressure of the retracting fluid by a second predetermined value; a locking finger actuator (23) operating in response to the control fluid and to the locking and unlocking signals for actuating the locking mechanism of the thrust reversers and controlling the transmission of the deployment fluid, the locking finger actuator having a first state in which it sequentially interrupts the flow of the deployment fluid then deploys a locking finger actuating the locking mechanism of the thrust reversers in response to the locking signal, and a second state in which it sequentially retracts the locking finger, disabling the locking mechanism of the thrust reversers, and then allows the flow of the deployment fluid in response to the unlocking signal; and means for supplying the external actuators (7) of the thrust reversers with the retraction fluid supplied by the second piston pump (9) in order to retract the thrust reversers (4) of the engine and with the deployment fluid transmitted by the locking finger actuator (23) to deploy the thrust reversers. | F02K1/76
6786 | US4557107A | 喷气式飞机模型的动力装置 | 1981-06-12 | 未缴年费 | Violett Robert S; Andersen W Lee | 一种管道风扇型飞机模型动力装置，其具有用于单缸内燃机模型飞机发动机的安装件。 优选的发动机采用特殊的垂直定向化油器。 管道由一组具有空气动力形状的定子支撑，用于矫直通过管道的气流。 具有七个相同的单独可更换叶片的风扇设置在管道的前部并由发动机直接驱动。 一个定子适于基本上封闭垂直汽化器，并平滑地将气流从围绕汽化器的风扇引导到发动机气缸以供冷却。一个定子适于基本上封闭垂直汽化器，并平滑地将气流从围绕汽化器的风扇引导到发动机气缸以供冷却。 定子具有通向化油器空气入口的开口，用于向化油器空气入口提供受压空气。 定子形状与动力装置的管道和尾部整流罩协作，以输送具有均匀非紊流的平滑气流，从而产生最大推进效率。 | 1. A power plant for model jet aircraft comprising : an approximately cylindrical duct having an internal surface; an engine mount having a forward cylindrical portion, having an external surface and an internal surface, said cylindrical portion essentially concentric with said duct and a rear engine mounting portion; an engine having a forward projecting drive shaft and mounted on said rear portion of said engine mount having said drive shaft concentric with said forward cylindrical portion of said engine mount; a vertically oriented carburetor mounted on said engine and projecting upward through the top surface of said duct, said carburetor having controls external to said duct; primary stator means disposed forward of said carburetor for directing airflow through said duct around said carburetor and disposed between the external surface of said cylindrical portion of said mount and the internal surface of said duct for supporting said mount; a plurality of secondary stators between the external surface of said cylindrical portion of said mount and the internal surface of said duct for supporting said mount, said primary stator, said secondary stators, and said duct defining a plurality of airflow passages from the front of said duct to the rear thereof; and a multibladed fan disposed in and enclosed by the forward end of said duct, said fan mounted on said drive shaft, said fan driven by said engine to produce a generally spiralling airflow rearward through said airflow passages, said primary stator and secondary stators having an arcuate fore to aft shape for straightening said rearward airflow. | A63H27/06
6787 | FR2560854A1 | 结构hoodings取部分在所述的一种涡轮喷气发动机的整体刚度 | 1984-03-07 | 放弃 | Snecma | Le内部结构hooding是所述两个侧壳8的形状，9和被拧紧的固定通过装置这样的作为前一支撑之间的千斤顶和一种所述壳体的后凸缘的所述发动机，一个在至少的所述紧固件允许所述carter到所述的无热扩张。selon一种模式的实现，该边缘内部的上游hooding包括一个环形范围8a，9a一种其进入在滑动支撑在表面外的一圆柱形装订环6a一种携带由一个支撑的所述壳体。该边缘hooding东连接通过一环形连接凹部的下游-咽喉13，12具有一环与所述壳体支承其固定东保证通过一系统具有径向销和rotules。 | CLAIMS1.Structural cowlings contributing to the overall rigidity of a turbofan engine with separate flows | B64D29/00
6788 | US3979067A | 用于推力矢量燃气涡轮发动机排气喷嘴致动装置 | 1975-04-28 | 期限届满 | Gen Electric | 一种推力矢量燃气轮机排气喷嘴，具有协作可变的内部覆盖-发散襟翼，以提供喷嘴流道面积控制。 垂直起飞和着陆能力是通过展开旋转阀盖型偏转器获得的，该偏转器使排气流围绕排气喷嘴的一侧向下转向。 提供致动装置以使喷嘴喉部与偏转器旋转同时旋转，以在升程模式下产生排气流的有效转向。 在巡航模式下，致动装置还同时控制喷嘴流动路径面积和外部排气膨胀。 | 1. In a gas turbine engine flight maneuverable exhaust nozzle including a plurality of substantially opposed walls partially defining an exhaust stream flow path; variable position convergent-divergent means partially defining a first of said walls; deflector means positionable between a stowed position external to the exhaust stream flow path and a deployed position further defining the exhaust stream flow path; and a variable position ventral flap partially defining a second of said walls, the improvement comprising : first actuation means for positioning said convergent-divergent means; second actuation means for deploying said deflector means; first cam and follower means operatively connecting said convergent-divergent means and said ventral flap for providing simultaneous relative movement thereof when said deflector means is stowed; and second cam and follower means operatively connecting said deflector means and said ventral flap for providing simultaneous relative movement thereof, said second cam and follower means overriding said first cam and follower means to reposition said ventral flap when said deflector means is deployed. | F02K1/20
6789 | JP52069198A | 环形流塞操作的喷嘴和方法 | 1976-08-31 | 期限届满 | Gen Electric | 一推进喷嘴具有一基本上圆柱形可移动的护罩部分限定一外流道和一个铰接的插头安装在该护罩以部分地限定一个内coannular流道。一可变位置阀包括所述下游部分的所述公共壁之间的所述导管用于调制所述相对流动速率之间的管道和用于产生一个良好的静压力之间平衡。该护罩和插头配合以形成一可变区用于所述的组合管喉部流动。 | 无 | B64D33/04
6790 | GB2161765A | 燃气涡轮发动机的动力植物 | 1979-04-07 | 未缴年费 | Rolls Royce | 一种用于一气体喷嘴结构的涡轮动力设备用于一V。T。O。L。或S。T。O。L。式飞机包括一个主发动机和在至少一个辅助发动机，该射流从所述至少一个辅助发动机可以被引导向下或或者水平通过一个会聚\/发散喷嘴，其可以被关闭时断开所述至少一个辅助发动机是不工作。 | CLAIMS 1. A nozzle structure for a V.T.O.L. or S.T.O.L. 55 aircraft gas turbine power plant of the type including a main gas turbine engine and at least one auxiliary engine comprises at least one main engine exhaust nozzle, and at feast one auxiliary exhaust nozzle, the at least one auxiliary nozzle 60 including an innermost and an outermost nozzle portion, the innermost nozzle portion being adapted to direct the exhaust products from the at least one auxiliary engine to atmosphere in one mode of operation and in a second mode of opera65 tion the exhaust products of the at least one auxiliary engine are directed downwards through a further vertically arranged nozzle, the outermost nozzle portion being adapted to direct a portion of the exhaust products ofthe main engine to atmos70 phere, and a main engine nozzle which directs the remaining exhaust products ofthe main engine to atmosphere. | B64D27/16
6791 | US3994128A | 双输出变桨距涡轮风扇发动机作动系统 | 1975-05-21 | 期限届满 | Nasa | 本发明提供了一种用于燃气涡轮发动机的改进的致动机构，所述燃气涡轮发动机包括可变桨距种类的风扇叶片，所述致动器适于在相关联的风扇盘中的孔内旋转所述单独的风扇叶片。 所述致动器包括诸如一对同步齿圈的装置，所述同步齿圈在所述叶片杆的每一侧上一个，并且适于接合设置在所述叶片杆上的小齿轮。 提供装置以使齿圈沿相反的方向旋转，以响应于预定的输入信号实现叶片杆的旋转。 在系统故障的情况下，通过一种改进的制动装置来防止致动器失控，该制动装置阻止该机构。 | 1. In a turbofan engine of the variety including an annular fan duct, a core engine disposed internally of the fan duct and comprising a compressor, a combustion chamber and a turbine, a variable pitch fan comprising : a fan disc, generally circular in peripheral shape, rotatable about its axis and having a plurality of apertures in its periphery; a fan blade disposed within said duct and including a shank adapted to penetrate one of said apertures; bearing means interconnecting said shank and said one aperture and permitting relative rotation therebetween; and pitch varying means for rotating said shank comprising : a shaft coaxial and rotatable with said disc, the shaft secured in a predetermined axial relationship with the disc; a first sleeve telescopically receiving the shaft, said first sleeve being axially translatable with respect to and rotatable about the shaft; a second sleeve telescopically received in the first sleeve, said second sleeve being rotatable within said first sleeve and about said shaft; a casing telescopically receiving the shaft, the first sleeve and the second sleeve, the casing being rotatable about the shaft; first means carried by the casing for rotating said blade shank in response to rotation of the casing about the shaft; second means carried by the second sleeve and cooperating with said first means for rotating said blade shank in response to rotation of said second sleeve with respect to said first sleeve; third means cooperating with the first sleeve and the shaft for causing rotation and translation of the first sleeve in response to differential rotation of the shaft with respect to the disc; first mating means disposed between the first sleeve and the casing and having a predetermined first helix angle for permitting said first sleeve to translate with respect to the casing and the casing to rotate about the shaft; thrust bearing means carried between the shaft and second sleeve; and second mating means operatively connecting the first sleeve and the second sleeve and having a predetermined second helix angle for permitting said rotation about the first sleeve and the shaft, and wherein the shaft, the first and second sleeves, the second mating means, and the thrust bearing means are interconnected to form a closed axial thrust loop. | F01D7/00
6792 | IT7827132A0 | PUSH用于飞机的非对称排气喷嘴的投资者。 | 1978-08-30 | 期限届满 | Gen Eletric Co | 提供了一种与非对称飞机燃气涡轮发动机排气喷管一起使用的推力反向器。 推力反向器包括位于不对称喷嘴壳体下游的可移动的空气动力学襟翼，该空气动力学襟翼可围绕一个枢轴旋转，以便通过排气流的偏转实现飞行中推力矢量化，并且该空气动力学襟翼还可围绕另一枢轴独立地旋转，以实现推力反向。 在反向推力模式中，襟翼的前缘浸入排气流中，从而将气流分成两部分，其中一部分通过结合到襟翼前缘中的转向叶片向上和向前偏转，并且另一部分通过连接到襟翼后缘的铰接唇缘向下和向前偏转。 因此，推力反向器允许排气流在竖直平面内喷射以产生反向推力，而不会产生伴随的俯仰力矩，即使排气喷嘴在竖直平面内不对称。 | 无 | F02C
6793 | IT8420365A0 | 具有由镍构成的相的稳定的共晶超合金，用碳化物增强，具有改进的用于高温牵引的缺口断裂强度和改进的对表面碳化物形成的抗性。 | 1984-04-03 | 期限届满 | Gen Electric | 提供了一种单碳化物增强的镍基共晶超合金，其是基本上相稳定的并且具有改善的高温应力断裂强度，同时改善了对表面成核碳化物的形成的抵抗性。 这些超合金特别适合于制造呈用于飞机燃气涡轮发动机的叶片和旋转叶片形式的单向凝固的各向异性金属体。 | 无 | C22C
6794 | GB2184609A | 电源用于气体涡轮引擎电子控制系统 | 1985-12-20 | 撤回 | Rolls-Royce Limited | 所述的电子控制系统(12，14)一种气体涡轮机的航空发动机是从绕组供电(25，28)在所述定子(20)的发动机驱动的交流发电机(16)。以使所述电源(10)到所述控制系统该发动机具有最小的独立操作的复杂化，所述定子(20)的所述发生器(16)被提供与一个或更多的附加绕组(18)，它是不连接到所述控制系统，但其是可连接由一个开关(22)到一个独立的源A。C。电源，即所述的飞机所述3-相的电源系统，当所述附加绕组(18)被连接到所述独立的功率源和所述转子(24)是不被驱动通过所述发动机; 所述发生器(16)作为一种变压器具有一个3-相交流功率输出到所述控制系统(12，14)。通过所述其它定子绕组(25-28)。 | CLAIMS 1. A power supply for an electronic control system of a gas turbine engine, in which the control system is connected for power to a plurality of windings on the stator of an A.C. generator having an enginedriven magnetic rotor, the stator being provided with at least one additional winding not connected to the control system but connectable to an independent source of A.C. power, whereby when the additional winding is connected to the independent power source and the rotor is stationary, the generator acts as a transformer having an A.C. power output to the control system through the stator windings connected thereto, the power supply to the control system thereby being independent of operation of the engine. | H02J9/00
6795 | IT8419838A0 | 用于高温的材料复合材料中的燃气涡轮发动机的核体的构件。 | 1984-02-29 | 期限届满 | United Technologies Corp | 该动力装置操作方法用于主动间隙控制类型的装置，该装置包括容纳在机舱隔室内的燃气涡轮发动机和围绕发动机延伸的冷却空气歧管。 该方法包括允许主动间隙控制冷却空气进入机舱隔室并将空气排放到发动机上。 该方法还包括将处于海拔巡航条件下的机舱舱内的空气压力保持在比动力设备外部的空气压力高一磅或两磅且二分之一磅/平方英寸的水平。 该方法然后涉及在相对于安装有动力装置的飞行器的向后方向上从隔间排放空气。 | 无 | C04B
6796 | GB2143483A | 化合物及其直升机和动力装置 | 1984-07-20 | 未缴年费 | Rolls Royce | 一种化合物直升机(图。1)具有翼12在加入到一直升机转子(14)和具有双动力装置(16)。每个包括一低压力的压缩机(18)，一气体发生器(20)，一动力涡轮(22)通过驱动所述气体发生器和连接通过一齿轮箱(32)以驱动该直升机转子，和一个可变区的最终推进喷嘴(24)，它接收所述排气从所述动力透平。增强器翼片28被设置在所述翼和供给与空气从所述的低压力的压缩机用于提供附加的升程和推力从所述翼。所述翼片28被可枢转地安装在所述翼和所述的后边缘被移动到一个位置，其中所述的后边缘所述翼片28之间的间隙obturate该流通过该所述翼片28。在该位置该折板提供一个所述飞机的前进速度减速所述的装置。适用于以固定翼飞机具有增强器翼片。 | CLAIMS 1. An aircraft provided with a wing which incorporates a lift augmentation device which comprises a pair of spaced flaps at a trailing edge of the wing, a duct which terminates in one or more fluid discharge openings in a surface of the wing, and means for supplying compressed air to the duct, said one or more openings being positioned relative to the flaps so that air issuing from the one or more openings induces an air flow in the space between the flaps and thereby generates lift by causing air to flow over the lift producing surfaces of the wing and flaps, said flaps being movable to a position where they cooperate with each other to obturate the flow of air in the space between the flaps and provide a means for decelerating the forward speed of the aircraft. | B64C9/38
6797 | IT8148892A0 | 飞行器对旋翼的改进 | 1981-07-13 | 期限届满 | Thompson Darrow E Thompson Dan | 一种旋翼飞行器包括一个连接件10、一个位于该连接件内的燃气涡轮发动机操作的空气压缩机16、以及一个位于该连接件上方并具有一个该组件围绕其旋转的旋翼轴线的喷气嘴驱动的旋翼组件12。 包括限定到转子组件的空气管道的大致中空的桅杆46的转子支撑装置支撑组件以绕转子轴线旋转。 可移动的支撑构件48可操作地连接到连接件和桅杆，用于横向地移动连接件和桅杆，从而相对于连接件横向地移动旋翼轴线和整个旋翼组件，以相对于其重心移动飞行器的气动中心。 在中空旋翼桅杆和空气压缩机之间，柔性空气导管70设置在融合件内，以适应旋翼组件相对于融合件的横向移位运动。 | 无 | B64C
6798 | IT8148893A0 | 飞行器对旋翼的改进，特别是对借助燃气轮机的推进的改进 | 1981-07-13 | 期限届满 | Thompson Darrow E Thompson Dan | 一种旋翼飞行器包括一个连接件、一个位于该连接件内的燃气涡轮发动机操作的空气压缩机、以及一个位于该连接件上方的喷气嘴驱动的旋翼组件，该组件包括多个喷气嘴驱动的旋翼叶片38，该叶片具有延伸穿过其中的空气管道装置42。 推进喷嘴60位于每个旋翼叶片的尖端处，用于排出气体以产生旋翼组件的旋转。 制动喷嘴62也位于每个转子叶片的叶尖处，用于排出气体以对转子组件产生制动作用。 转向阀64可操作地与推进喷嘴和制动喷嘴相关联，用于交替地将排放气体引导到喷嘴中的一个中。 盖68设置成用于封闭制动喷嘴的开口端，以在转子组件旋转时通过经由推进喷嘴60排出气体来消除转子组件上的阻力。 | 无 | B64D
6799 | US4671744A | 自给式推进剂驱动涡轮风扇发动机 | 1985-02-13 | 未缴年费 | Thiokol Morton Inc | 一种整体式涡轮风扇/固体推进剂气体发生器进气系统，其特征在于，在单个装置中具有固体推进剂气体发生器和涡轮风扇，当其被激活时，即使在长时间的储存之后，也可操作以将周围空气带走并将其压缩到紧急情况下所需的压力，以防止生命损失和有价值的设备，例如飞机滑轨的充气。 | 1. An integral air induction system comprising, an air compressor fan, an outer housing attached to and disposed in surrounding relation to said compressor fan, said outer housing including a duct having a first end positioned to receive an air flow produced by said fan and a second end that is communicable with a structure that is to be pressurized, a check valve contained within said duct, said check valve permitting air flow out of the second end of said duct but restricting air flow into said duct from said second end, gas operated driving means for said air compressor fan including a rotatable shaft that is directly connected to said air compressor fan, a gas generator operably connected to said driving means and, a mounting member for said gas operated driving means and said gas gnerator, said mounting member being attached to said outer housing and said shaft being carried by said mounting member. | F04B17/00
6800 | NZ211978A | 两级燃油泵与压敏用于飞行器旁通控制活塞发动机 | 1985-05-03 | 期限届满 | Teledyne Ind | 本发明提供了一种特别适用于活塞式航空发动机的两级燃油泵。 所述燃料泵包括具有燃料入口和燃料出口的壳体，其中所述燃料入口通向形成在所述壳体中的圆柱形涡流室。 第一泵级的入口通向入口室，其出口通向形成在壳体中的中间室。 第二泵级具有通向中间腔室的入口，而其出口通过燃料控制阀与燃料出口流体连接。 压力响应阀流体地连接在中间腔室和入口腔室之间，并且每当中间腔室中的压力超过预定压力时，压力响应阀使燃料从中间腔室再循环到入口腔室。 另外，燃料控制阀响应于发动机状况，例如涡轮增压器出口压力，将一部分燃料从第二级泵出口可变地再循环到进气室。 | WHAT WE CLAIM IS : 1. A fuel pump for an engine having an engine condition representative of engine speed comprising : a housing having a fuel inlet and a fuel outlet, said fuel inlet being open to a fuel inlet chamber formed in said housing; a first pump stage having an inlet open to said inlet chamber and an outlet open to an intermediate chamber formed in said housing; a second pump stage having an inlet open to said intermediate chamber and an outlet; means for fluidly connecting said second pump stage outlet to said fuel outlet; means for maintaining the pressure in said intermediate chamber below a predetermined maximum amount; said maintaining means comprising means for fluidly connecting said intermediate chamber to said inlet chamber only when the pressure in said intermediate chamber exceeds said predetermined amount; and means fluidly connected to said second pump stage output and responsive to said engine condition for variably fluidly connecting said second pump stage output to said inlet chamber, said variable fluid connecting means comprising : a return fluid passageway in said housing fluidly connecting said second pump stage outlet with said inlet chamber; an orifice in series with and at a midpoint of said return fluid passageway; an outlet fluid passageway fluidly connecting said orifice to said housing outlet; and movable valve means responsive to said engine condition for variably restricting said orifice so that fuel flow from said fluid passageway is variably divided between said return passageway and said outlet passageway as a function of the position of said valve means in amounts inversely proportional to each other. NEW ZEALAND J | F04C11/00
6801 | FR2589818A1 | 用于光自-推进器推进的机器 | 1985-11-12 | 放弃 | Baudet Frank | 这种光推进组件，其包含具有所述的目的是紧凑的和自-供电的任何光自推进机。这种推进器可以是适于以任何光自推进机是否陆地，海洋或空中，在特定 : 飞行翼和超轻型滑靴。所述主特征的这种推进器是以被固定到所述导频的背面，以传递后者所述推力通过所述的装置，而且，一枢转装置用于这种推进器使它可能以直接将推力，-水平推力 : 必要的用于推进根据该位置上的所述的先导(坐，站立，拉伸出)，-垂直推力 : 根据该应用-在所述的超轻型滑靴的情况下用于例如-所述推力可被引导向下，产生自-包含电梯从所述推进器，从而允许所述组件的脚上降落(减轻)。 | REÎENDICATIÛÏÏÏ1°- Light-, compact and autonomous ensemble.propeller, adaptable to different light locomotion machines : land, sea or air, characterized in that it transmits its thrust to the machine via the pilot, to which it 5 is fixed. | B64D27/26
6802 | SU1310473A1 | 气体-喷墨机 | 1986-01-16 | 期限届满 | Gosudarstvennyj Nauchno-Issledovatelskij Institut Grazhdanskoj Aviatsii; Leningradskij Obedinennyj Aviatsionnyj Otryad Aeroporta Pulkovo | 本发明的[otnosits]以。[mashinam]的[DL]去除的冰和雪从机场的铺设，由[pelyu]isobrettnot?[V1]yets一种增加在所述工作中的安全性和有效性。是气体电流I机，它含有所述的底盘与燃料罐3，其为之间建立niacch气体-涡轮机的飞机发动机沿该轴线2。罐3和飞机发动机它们[I]。[meyut]装甲4。喷嘴8SV[zano]与气体管7，它是建立在飞机发动机2之前，所述垂直平面和与该转动的可能性固定前所述中间的[polozheni]X。与所述工作的所述喷嘴8[ustanavlivaets]下所必要的位置，以相对[pokryti]。[DL]100之间的通道[shchimi]8[napravl]向上yets的飞机所述喷嘴，其保证所述的安全通道机。[bron]的4[predokhran][等人]从所述的分散体的所述部分的[aviadvigatel]2在离开涡轮从[stro]。3illus。[S] : (根据以ausb(L大约4vj | 无 | E01H5/10
6803 | SE7513486A | regleringsmekanism和精神行进的行进的父brenslekontroll | 1975-12-01 | 权利终止 | United Technologies Corp | 1534286气体涡轮发动机-燃料控制系统联合技术公司1975年12月5日[1974年12月6日]50053\/75镦f1g在一个对齐的方法一控制轴的一个燃气涡轮发动机燃料控制系统与所述导频的控制杆安装在所述的飞机，所述控制轴22‘向外延伸的所述燃料控制单元壳体24′和具有形成在它的外端一花键100，它被提供有一扩大的齿102。一种调整板是固定以所述壳体的两个螺钉24‘通过装置54’，56‘，所述板被形成与两个凸台112，114; 所述凸台112携带一销钉突出销116和所述凸台114被形成有一横向槽118它是适合于以接收一销钉销117从一个凸台128突出，其是一个整体部分的一个适配器120形成部的所述飞行器，该销钉销116是适于以可接收与一个孔形成在一个第二凸台126，其为一整体部分的所述适配器120。一止动板104被与所述花键啮合的所述轴端22′和上形成有凸耳106，108，其中，在操作被具有一个止挡120上形成接合所述调整板42‘以限制所述控制轴22’的运动。所述螺钉54‘，56’被松开螺钉和所述的调整板是通过移动装置46‘，48′，直到所述中心所述凸台112的，凸台114，该大花键齿102和轴22‘是在对准为示出。所述然后是固定螺钉和所述适配器120连接，使成与所述花键100啮合的互补花键套122耦合到所述导频的控制杆。 | 无 | B64D31/00
6804 | NO852723L | 单位 : 单位。 | 1985-07-05 | 期限届满 | Mtu Muenchen Gmbh | 密封件设计成与至少一个机器部件(1-2)的长轴成一定角度的刷式密封件(3)。 本发明也可用于空间受限的结构和紧密公差，特别是在诸如飞机燃气涡轮发动机的连续流动机器中，用于在旋转部件和/或固定部件之间密封。 <Image] | 无 | F16J
6805 | JP62096739A | 直升机与涡轮式动力设备与排气-气体屏蔽装置 | 1986-06-06 | 期限届满 | Agusta Aeronaut Costr | 一直升机与一涡轮动力单元上，该流体流从所述涡轮排气喷嘴，从一个涡轮旁路管道，从一导管与所述室壳体连通所述涡轮发动机，和从一个或多个管道，用于冷却内部件在所述直升飞机，会聚在一单一歧管其被连接到所述输入的所述的输出一筒状筛选装置从所述歧管和提供与管状横向向外延伸的翼轮廓连通外和设置在这样的一种方式为，以防止所述涡轮排气喷嘴从被直接从外部可见，和在这种一种方式为，以限定一个用于激活所述流体流会聚喷射器的数量在所述歧管，和用于与外部空气混合它们在一起。 | 无 | B64D33/04
6806 | JP52069200A | 推进操作的喷嘴和方法 | 1976-08-31 | 期限届满 | Gen Electric | 一推进喷嘴具有一基本上圆柱形可移动的护罩部分限定一外流道和一个铰接的插头安装在该护罩以部分地限定一个内coannular流道。一可变位置阀包括所述下游部分的所述管道之间的所述公共壁。该阀与所述护罩和所述插头配合，如需要，以形成用于任一可变面积的喉部流道，或两者。 | 无 | B64D33/04
6807 | FR2506843A1 | 用于涡轮喷气发动机的推力换向装置的平面 | 1981-05-29 | 期限届满 | Hurel Dubois Const Avions | L′明涉及用于涡轮喷气发动机的推力换向装置的喷射和在特定的用于发动机的所述式具有双药。LehoodingE周围结构的发动机通过门D包括段构成的中间s3p4倾斜围绕支点销根据帘线17-17延伸的通道Ca，从而使部分postpones门是短，它允许一个重要所述的门，其可打开的间隙上，以90，作为井为f1的流动循环的作用在该通道的所述门支撑所述开口。一种千斤顶21所述固定结构之间束具有每个门的作用hooding和所述的内部分的所述porte。cette提供使它可能以明显地降低所述的逆变装置， | 1. Thrust reverser device for an aircraft jet engine cowling surrounding an outside motor structure and defining therewith an annular channel for flow of a gas flow from an upstream region toward a downstream region, the reversing device being constituted by movable elements an intermediate section of the cover which are able to swing from an inactive position, in which they are located in the extension of the fixed part of the cowling, to a reverse thrust position wherein they extend transversely with respect to the annular channel that they close off whilst releasing in the housing allows a passage for the flow to be deflected radially outwards and in the upstream direction, the movable elements of the intermediate section being constituted by one of the doors hinged in an area intermediate the length thereof on the fixed part of the cover, the said doors having upstream and downstream portions and which, in reversal position, are respectively projecting outwardly of the hood for the upstream portion and close off the annular channel to the downstream portion, further gates being said sequentially operated by operators or actuators coupled together at one end to the fixed upstream section of the casing and on the other hand in a region of gates located between their joint region covers and at their upper end, characterized in that the inverter device includes, outside operators of (21) doors (pi, P2, P3, P4), having a means for assisting the opening acting as soon as the doors begin to tilt. | F02K1/60
6808 | DE3632867A1 | 风扇-喷射气体-涡轮机发动机 | 1986-09-26 | 未缴年费 | Rolls Royce Plc | 一种管道式风扇燃气涡轮发动机，具有由静止部分和可轴向平移部分组成的风扇整流罩部件。 多个导轨互连第一和第二整流罩部件部分，并且承载大致环形的气流导流叶片阵列。 当整流罩部分邻接时，导流叶片通常以堆叠关系收起，但是当第二整流罩部分已经平移到第一整流罩部分下游的位置时，导流叶片等距离地轴向间隔开以限定风扇气流推力反向器。 | 1. turbofan gas turbine engine with a Core engine and a fan and a Verclothing, which surrounds the fan and downstream continues from this and from the core enginework is radially spaced apart so that a ringgap is defined therebetween through which the the fan can flow accelerated air, the panel a first stationary ringcomprises partially surrounding the fan, and also a second sliding ring portion downstream the fan, the axially from a first position, in which it merges into the first cladding part and a second position is displaceable in the running in the circumferential direction gap between the two panel sections is defined, wherein a plurality of axially extending Support the second movable Panelin part with the first cowling connect, characterized, that more airflowbaffle of the axially extending supports (27) be taken that the air flowdeflecting members (35) Along the carrier (27) from a first position in which the Verclothing parts (21. 22) Into each othergo and Luftströmungsablenkglieder (35) Are contiguously stacked axially, in a second position can be transferred, in of the annular gap (23) Between Verkleition share (21. 22) Is formed and in the the Luftablenkglieder (35) At a distance fromeach other and at least one mainpart of the axial extension of the run aroundthe gap (23) Between the two Panelsdivide (21. 22) Assume that blocking members (39) are provided, at least partially the ringshaped air flow channel (15) Downstream of the airdeflecting members (35) Shut off when the Panelparts (21. 22) Are axially separated so that littleleast some of the air, operatively connected by fan (16) Is blown out through the scopegap (23) And passes through the airflow diversion members (35) Is deflected, when the deflecting members are spaced apart axially, the air flow generally upstream divert. | F02K1/72
6809 | US4657484A | 叶片变桨距装置 | 1984-09-04 | 未缴年费 | General Electric Company A Ny Corp | 本发明公开了一种用于燃气涡轮发动机中的叶片变桨距装置。 所述叶片变桨距装置可用于具有单行或两行反向旋转的变桨距叶片的发动机上，所述变桨距叶片从环形气体流动路径向外设置并且与所述流动路径内的旋转翼型件连接。 叶片节距变化装置包括致动装置、轴承装置和传动装置。 所述致动装置位于从所述流动路径向内设置的非旋转参考框架中并传递轴向力。 轴承装置将来自非旋转的轴向力传递到旋转参考系中，该旋转参考系包含气体流动路径中的推进叶片和翼型。 齿轮装置位于旋转参考框架中，并将轴向力转换成用于改变叶片节距的力。 | 1. In a gas turbine engine including an annular flowpath, a rotor with rotor blades extending into said flowpath, a hollow static structure inward of and coaxial with said flowpath for supporting said rotor, and a plurality of propulsor blades connected to said rotor blades radially outward of said flowpath, propulsor blade pitch varying means comprising : actuation means located within said static structure along the engine centerline for delivering an axial force; bearing means for transmitting said axial force into a frame of reference with said rotor; linkage means for connecting said actuation means with said bearing means, said linkage means including a unison ring with a plurality of inwardly facing teeth adapted to slidingly engage a plurality of axially extending splines coaxial with said static structure; and gearing means rotating with said rotor for converting said axial force into a force for varying the pitch of each of said propulsor blades. | B64C11/48
6810 | DK189683D0 | 控制气相色谱的安排 | 1983-04-28 | 未缴年费 | United Technologies Corp | [GB2122398A]以提供一飞机导频与一个早期和精确的一种气体涡轮机中的一个nonrecoverable旋转失速的报警发动机，一个报警系统检测发动机速度和所述气体流的温度下游的所述燃烧器，计算所述的比速度以温度，和信号的所述的先导当该比减小到一个预定固定值，其中，用于所述发动机被监测，是表示一种nonrecoverable失速的。 | 无 | F02C
6811 | IT8320849A0 | 涡轮发动机定子可变铲向燃气的控制系统。 | 1983-04-29 | 期限届满 | Gen Electric | 控制系统28包括偏置装置34，用于实现和保持叶片18的定位的附加幅度，例如，从由需求指示A确定的位置，例如从包括在VSV控制装置30中的VSV时间表(图2)的VSV位置，附加关闭的约2deg到约4deg。 控制系统还包括提供表示叶片的实际位置的信号E的反馈装置36、用于响应于反馈和需求信号以及任何偏置信号提供误差信号F的比较器38以及用于响应于误差信号定位叶片的伺服电机装置40。 在一个实施例中，偏置装置仅在飞行器起飞操作模式之后并且当发动机操作参数例如校正的发动机速度在预定范围内时有效。 | 无 | F02C
6812 | US4653444A | 模型飞机用推入式电动机起动器和GLO插头点火器 | 1985-10-28 | 未缴年费 | Brockbank Lucas T; Day Donald; Zukowski Robert F | 该接线电路允许使用电动起动电机使模型发动机旋转到其正常工作转速。 GLO插头点火前的范围。 该方法在推进器或飞轮已经建立起足够的动量以提供足够高的活塞速度以越过发生燃烧的上止点点时在发动机气缸内提供燃烧，并且消除了活塞被向后驱动导致回火或反冲的可能性。 | 1. An electrical circuit consisting of wiring and a direct current 12 volt D. C. battery of proper strength to provide sufficient voltage and amperage to a 12 volt D. C. starting motor, and a glo plug ignitor circuit, which is comprised of a glo plug, a direct current ammeter, and a 3 ohm resistor, and various switches, either current of which may be tested and operated independently of each other through use of momentary and spring loaded switches to provide operator control of the electric starting motor, and combustion circuits to the model engine. | F02N11/12
6813 | GB8319842D0 | 微处理器控制的气体涡轮机航空发动机 | 1983-07-22 | 撤回 | Ritchie, N S | 其中该摘要和摘要的所述两个发明表示，处理仅与飞机安全，与一些强调在燃料作为一种二次考虑效率，在使远为在特定燃料消耗效率是以所述的整体安全飞机操作，由于第二世界战争，当使用雷达是第一，以定位飞机，空气-条带具有成为饱和与飞机。继续在该部分的所述制造商努力和航空操作人员具有导致在增加安全，和airworthiness。尽管这种具有发生灾难性的事故，许多这样的事故的发生具有被归因于到先导误差，两个在着陆和采取-断; 同时其它具有被归因于到地面控制之间的误解和先导。其它无疑可以被归因于到机身结构故障，同时其它具有恶劣天气中被归因于到发动机故障特别是在采取-关和着陆。这些发明设定出，以提供溶液以这样的危险，其经常发生在山区国家，和天气恶劣时，这种作为blizzards伴随由子-零温度，和\/或大雾天气，当盲层站设备具有这种情况下是不能以应付不担心的灾难。这种担心是井序，由于在主到tragic情况下的时程。空间年龄技术具有被使用以攻击这些问题，这种作为所使用的所述锆探针，以检查所述的燃烧效率所述喷发动机，立即以采取-断之前，和着陆。空间年龄技术的另一产品具有被所述无线控制红外电视摄像机，它是结合使用在与所述的电子可读的光-电经纬仪。这样的一种装置是所描述的，它将给出所述导向所述地面为一可视图像的所述的形貌以及作为一个idealised飞行路径以跟随向下到所述的机场，投射到一个VDU和用于在恶劣天气，其将避免所述导频和地面之间的误解控制，发动机通过火焰-出其是经常引起故障的条件下得到的从太富或太贫空气\/燃料混合物是使用所述锆探头的问题。 | 无 | F23N5/00
6814 | IT8368106A0 | 飞行器特别是直升机的发动机吸入空气的过滤装置 | 1983-10-26 | 期限届满 | Agusta Aeronaut Costr | 一种用于飞机、特别是直升机发动机的进气过滤器(4)，包括具有内部隔间(14，15)的箱体(5)，该内部隔间被特别成形，以便当过滤器安装在飞机引信1上时，在相应的发动机进气口(3)的上游限定腔室(36)，该腔室通过延伸穿过所述隔间(14，15)并与之连通的分隔通道(37，38)与大气连通。 后者通过支撑涵道动力风扇(31)的管道(22)与大气连通。 | 无 | B64C
6815 | GB2179702A | 涡轮式螺旋桨飞机发动机 | 1985-08-28 | 撤回 | Rolls-Royce Limited | 所述本发明涉及涡轮-所述推杆式螺旋桨飞机的燃气涡轮发动机，其是发动机，其具有该螺旋桨设置在所述发动机和所述的下游端通常在所述排气气体的流动。的overfuelling推进器启动期间给出了一种湿turboprops开始，在其中燃烧燃料和排气气体撞击时，使损伤以所述螺旋桨的叶片，以防止这种损坏所述涡轮-螺旋桨发动机的起动期间，该发动机是提供与分流装置，以直接在至少一个部分的所述排气气体和燃烧燃料远离从所述螺旋桨。所述实施例中的图。3示出了一个换向器装置(44)包括阻塞门(52，54)和一个翻译罩(50)，其其中的第一位置之间移动该门(52，54)块的一个排气导管(32)和直接该排气气体和燃烧的燃料通过一个第二的出口(58)离开所述螺旋桨(28，30)启动过程期间，和一个第二位置在其所述门(52，54)和罩(50)块第二的出口(58)和所述排气气体被引导通过该螺旋桨叶片28。本发明公开了各种可供选择的分流器装置是。 | CLAIMS 1. A turbo-propeller aircraft gas turbine engine of the pusher type comprising in flow series a gas generator comprising an unobstructed air intake, compressor means, a power turbine driven by the exhaust gases from the compressor driving turbine, the power turbine driving a reduction gear box, and at least one propeller driven from the reduction gear box, an exhaust duct having an exhaust exit upstream of the at least one propeller for directing the exhaust gases in a downstream direction through the at least one propeller, diverter means to direct at least a portion of the exhaust gases and burning fuel away from the least one propeller during starting of the gas turbine engine to prevent damage to the at least one propeller. | F02C6/20
6816 | IT8319786A0 | 飞机用往复发动机的减速器。 | 1983-02-25 | 期限届满 | Porsche Ag | 一种往复活塞式飞机发动机的减速传动装置，其设置在活塞式发动机与螺旋桨之间的减速传动装置壳体的集油空间与发动机曲轴箱的集油空间以溢流管的方式连通； 所述减速传动壳体的上部通过通气管方式与曲轴箱空气空间连通； 通气管和溢流管被布置成使得它们的功能在飞行器的颠倒飞行期间互换，并且布置在变速器壳体的底部中的油体积保持恒定。 | 无 | F02B
6817 | US4648802A | 具有插入件径向流转子和使用该插入件的涡轮 | 1984-09-06 | 未缴年费 | Pda Engineering, A Ca Corp. | 一种用于高温和高速应用的转子，包括可旋转的轮毂、安装在轮毂上用于与其一起旋转的多个转子叶片、以及连接到转子用于与其一起旋转并位于叶片的至少一部分的径向外侧的护罩，使得在转子旋转时，护罩由于叶片的质量产生的离心力而不均匀地变形。 护罩的这种不均匀变形使它处于剪切状态。 护罩的环向张力比剪切强度大。 离心力构件位于相邻叶片之间，以向叶片之间的护罩施加离心力。 这使得护罩变形更均匀，以减少剪切。 | 1. A rotor for high temperature and high speed applications comprising : a rotatable hub having a plurality of circumferentially spaced slots; a plurality of blades, each of said blades having a mounting portion, said mounting portions being received in said slots, respectively, whereby the blades rotate with the hub, said blades being adapted to have high-temperature gases pass thereover; a shroud coupled to the hub and rotatable therewith, said shroud extending over said slots and said mounting portions whereby centrifugal force resulting from the mass of the shroud places the shroud in hoop tension and centrifugal force resulting from the mass of the blades places local forces on the shroud that tend to locally deform the shroud radially of each of the blades to place the shroud in shear; said shroud being constructed of a composite material arranged so that the shroud is stronger in hoop tension than in said shear; means responsive to rotation of the hub for applying a centrifugal force to the shroud between said blades to cause the shroud to be more evenly deformed to thereby reduce said shear; and each of said blades having a radial segment extending generally radially outwardly, said shroud having an inlet segment and an outlet segment on opposite sides of the radial segments of the blades, and a plurality of centrifugal members between the hub and the shroud, some of said members being one one side of said radial segments of said blades and the other of said members being on the other side of said radial segments of said blades, and each of said members being between an adjacent pair of said blades. | B63H1/28
6818 | US4645420A | 螺旋桨控制系统 | 1985-06-07 | 期限届满 | Alliedsignal Inc. | 提供了一种螺旋桨控制系统，包括螺旋桨调速器、超速调速器和泄放阀，以控制在压力下从泵到由燃气涡轮发动机驱动的液压控制的变桨距螺旋桨的流体流动。 在正常运行条件下，螺旋桨调速器控制供给螺旋桨的流体压力，根据需要调节桨距，以保持恒定速度运行。 在螺旋桨调速器变得不工作的情况下，超速调速器防止螺旋桨和发动机超速，并且在两个调速器变得不工作的情况下，泄放阀防止伴随故障的流体压力突然增加，从而将螺旋桨的桨距调节到超速位置。 | 1. A system for controlling the pitch of a variable pitch propeller driven by a gas turbine engine comprising : a propeller governor, including a booster pump, driven by the gas turbine engine, said booster pump having an inlet and an outlet; a spool valve in said propeller governor having and inlet and an outlet; a flyweight mechanism in said propeller governor for controlling the position of said spool valve as a function of engine speed; a source of fluid under pressure in fluid communication with the inlet of said booster pump; means for conveying fluid under pressure from the outlet of said booster pump to the inlet of said spool valve; a propeller control mechanism for adjusting the pitch of the propeller; means for conveying fluid, the pressure of which is modulated by movement of said spool valve in response to operation of said flyweight mechanism, from the outlet of said spool valve to said propeller control mechanism whereby propeller pitch is controlled; and an overspeed governor driven by the gas turbine engine, said overspeed governor being in fluid communication with the outlet of said spool valve of said propeller governor and said propeller control mechanism to relieve pressure of the fluid supplied to it in the event that said propeller governor fails and is unable to control the pitch of the propeller. | B64C11/40
6819 | IT1158416B | 燃气涡轮发动机用于所述的推进导弹 | 1977-12-07 | 期限届满 | Rolls-Royce Ltd. |  | RETURNS i. thruster for missiles comprising a gas turbine engine which includes a single primary shaft which supports at its ends 1 > ? ' ; upstream the compressor impeller : ? adiecente- : i; inert at its end, downstream of one's impeller; turbine, the shaft being supported, in a cup at its upstream end, by an annular element ? 1 I. Assured to the radially outermost part of the compressor outlet winding blades, and to the i. ! at its downstream end, in a bearing, ; by two further annular elements, the first of which is secured to the radially innermost part of the compressor outlet direction blades and the second one ; ?, , ? 5 L iv .; f. ? rr to the radially innermost part of the turbine inlet blades, 2. A missile motor according to claim 1, wherein the motor casing consists of a relatively thin material coaxially fixed and at a certain distance in a further resistance casing substantially greater than that of X ? inner casing, ? ( 1 1 | B64D
6820 | US4643148A | 活塞发动机上电子燃料控制的机械超驰装置 | 1985-09-16 | 未缴年费 | Avco Corporation, 1275 King Street, Greenwich, Connecticut, 06830 | 本发明公开了一种用于控制飞机发动机节气门的装置，使得飞机发动机在使用单个节气门杆的同时处于全自动电子燃料控制模式或完全手动模式。 在飞机停电的情况下，自动恢复到手动节气门控制操作模式。 用于实现这一点的装置包括外壳壳体，该外壳壳体具有从其径向延伸的杆臂，杆臂的最外端被钉在平移运动的源上，例如由附接到手动节气门杆的推杆提供。 在外壳壳的一端内有一个输出阀芯，在其向外的端部上有一个镗孔，其尺寸适于容纳发动机燃料计量系统的节气门轴。 输入线轴安装成在外壳壳体的第二端内旋转。 输入线轴的外向端通过轴固定到电子燃油控制设备。 电动螺线管，其安装在外壳壳体上，使得其柱塞面向径向向内与装置内的弹簧加载横向销接口，以选择性地将输出线轴的旋转锁定到输入线轴的旋转，从而通过自动燃料控制设备提供节气门的控制。 飞机断电或电磁阀停用会自动将输出阀芯锁定在外壳壳上，从而实现手动节气门控制。 | 1. Apparatus for controlling the throttle of a fuel burning engine from either a shaft powered by automatic fuel control equipment or by the translational motion of a manually positioned throttle lever, said apparatus being attached to said engine via a throttle shaft extending outwardly from the wall of the engine fuel-air metering system, said apparatus comprising : an outer housing shell having a generally cylindrical interior and a lever arm rigidly attached to and extending radially away from the periphery thereof, the lever end furthest from the periphery of said outer housing shell being pivotally connected to said manual throttle lever; an output spool mounted for rotation within one end of said outer housing shell, said output spool having an axial boring at its outermost end sized to receive and be secured to said throttle shaft, the inward facing end of said output spool being coaxially formed into a cup shaped annulus; an input spool having a generally cylindrical shape, said input spool mounted for rotation within the second end of said outer housing shell, the innermost end of said input spool being sized to fit within the cup shaped annulus on the inward facing end of said output spool, the input spool having an axial boring at its outermost end sized to receive and be secured to a shaft powered by said automatic fuel control equipment; a spring loaded pin sized to slide freely in a boring formed transverse to the axis of said input spool adjacent its innermost end, said spring being compressed when said pin is fully within said input spool; an opening formed in the cup shaped portion of said output spool, said opening being positioned and sized to allow said spring loaded pin to slide outward locking said input and output spools together for one specific orientation thereof; an opening formed in said outer housing shell, positionally in alignment with the transverse boring in said input spool, allowing said spring loaded pin to rotationally lock together said input spool, said output spool and said outer housing shell for one specific orientation of each; and a solenoid having a plunger along its central axis, the solenoid being attached to said outer housing shell such that said plunger moves in and out of the opening formed in said housing wall, the activated state of said solenoid preventing said spring loaded pin from locking said outer housing shell to said output spool. | F02D41/22
6821 | US4643647A | 旋翼翼型叶片密封 | 1985-10-22 | 未缴年费 | Rolls-Royce Limited, 65 Buckingham Gate, London, Sw1e 6at, England, A Company Of British; Rolls-Royce Plc | 一种中空螺旋桨风扇翼型叶片，具有在其根部和尖端部分之间延伸的凹槽。 所述凹槽包含细丝，所述细丝被封闭在树脂基质材料内并锚固到根部和尖端部分。 细丝被布置成具有足够的强度，以在叶片的任何结构失效的情况下容纳叶片的任何翼型部分。 | 1. A rotor aerofoil blade comprising and aerofoil cross-section portion having concave and convex flanks, a tip portion and a root portion at the opposite end thereof to said tip portion which root portion is configured for attachment of said blade to a rotatable hub member, said aerofoil cross-section portion having at least one groove in each of said concave and convex flanks, each said groove extending spanwise between said tip portion and said root portion and containing a plurality of spanwise extending filaments, means anchoring said spanwise extending filaments to said tip portion and said root portion, a matrix enclosing said spanwise extending filaments in each said groove and having a flush surface with said flanks, and said spanwise extending filaments in said matrix being essentially passive in performing a load-bearing function during normal operation but having sufficient strength to contain any of said aerofoil cross-section portion in the event of any structural failure of said aerofoil cross-section portion. | F01D5/14
6822 | US4641783A | 用于涡轮喷气发动机排气喷嘴组件 | 1984-12-19 | 期限届满 | Societe Nationale D Etude Et De Construction De Meteur D Aviation S.N. E.M.A. | 描述了一种用于涡轮喷气发动机的排气喷嘴组件，其中一系列喷嘴挡板的位置由与致动气缸互连的控制水平控制。 控制杆横向互连，以便使挡板的运动同步，并且还允许相邻控制构件之间的横向距离的变化。 还公开了一种联动机构，其允许从互连的控制构件致动第二系列的襟翼。 | 1. In a turbojet engine having an annular exhaust gas outlet duct with a central longitudinal axis, the improved exhaust nozzle assembly comprising : (a) a plurality of hook members attached to the outlet duct and distributed evenly about the circumference of the outlet duct each hook member defining a generally "U" shaped slot extending across the width of the hook member, each generally "U" shaped slot having a first surface extending generally perpendicular to the central longitudinal axis and an adjacent second surface extending generally perpendicular to the first surface; (b) a plurality of first nozzle flaps distributed about the circumference of the outlet duct; (c) a journal shaft having two adjacent perpendicular surfaces, the length of the journal shaft exceeding the width of the hook members; (d) attachment means to attach a journal shaft to each hook member such that the perpendicular surfaces on the shaft contact the first and second surfaces of the hook member slot; (e) cylindrical bearing means on each end of the journal shaft; (f) a plurality of control lever members operatively connected to selected nozzle flaps and pivotally attached to the cylindrical bearing means such that each control lever member pivots about an axis extending generally perpendicular to the central longitudinal axis; (g) ball joint means interconnecting adjacent control lever members so as to synchronize the movement of the control lever members and to permit variation in the distance between adjacent control lever members as they pivot about their axes; and, (h) a plurality of control cylinder means each having a stationary portion attached to the outlet duct and a movable portion attached to a control lever member such that the angle of the nozzle flaps with respect to the central longitudinal axis may be adjusted. | B64C9/38
6823 | US4033115A | 应急液压动力系统(起动瓶) | 1976-06-02 | 期限届满 | Sundstrand Corp | 一种在飞机发动机故障时变得可操作的飞机应急液压动力系统，包括用于驱动液压泵的热燃气轮机、用于提供用于驱动涡轮的热气体的分解室、通常不加压的燃料储存箱、以及用于将燃料从燃料箱输送到分解室的燃料泵。 一种起动系统，包括 : 起动燃料瓶，其具有充满燃料并设置有可移动壁的电池；高压气缸，其被调节以在起动阀打开之后在可移动壁上施加中压并从电池中排出燃料，并且还在燃料箱上施加低压。 燃料箱和起动燃料电池都与通向燃料泵入口的入口导管连通，并且设置阀以防止起动燃料进入燃料箱； 并且还具有通常阻断从起始瓶和罐到泵入口的通信的装置。 在飞机发动机故障时，打开起动阀，并打开电池和泵入口之间的连通，使得来自起动电池的燃料通过泵并通过泵出口导管到达分解室。 同时，燃料箱中的燃料受到低气压的作用。 当泵速度上升时，泵从燃料箱中抽出燃料并迫使燃料进入分解室，于是启动顺序完成。 | 1. In an emergency hydraulic power system operable upon aircraft engine failure, said emergency system being of the type which includes a decomposition chamber, a rotary turbine driven by gaseous decomposition products from the chamber, a monofuel tank, a pump driven by the turbine and having an inlet and an outlet, inlet conduit means connecting the tank to the pump inlet, an outlet conduit connecting the pump outlet to the decomposition chamber, and a system controller, the improvement comprising, in combination : a start bottle which includes a cell containing monofuel, said cell having; start fuel conduit means connecting said cell to the decomposition chamber, means normally blocking communication between the cell and the decomposition chamber; a cylinder of gas under pressure; a first conduit connecting said cylinder to said bottle so that gas from the cylinder may cause said monofuel to be expelled from the cell; a valve regulating pressure in said first conduit at a relatively high level; a second conduit connecting said cylinder to the monofuel tank; a valve regulating pressure in said second conduit at a low level; a normally closed start valve blocking gas flow from said cylinder through said first conduit between the cylinder and the bottle; means for opening said start valve; means for opening said normally blocking means immediately following a command signal from the system controller; and valve means normally preventing flow of fuel from the cell into the monofuel tank. | F02C7/26
6824 | GB2130984A | 化合物直升机和动力植物及其 | 1982-12-01 | 未缴年费 | Rolls Royce | 图中示出一化合物直升机。1的所述附图中具有翼12加入到一直升机转子14和具有双动力装置16各包括一低压力的压缩机18，一个核心发动机20，一动力涡轮22通过所述芯驱动发动机和连接通过一齿轮箱32以驱动该直升机转子，和一个可变区最终，推进喷嘴24，它接收所述排气从所述动力透平。增强器翼片28被设置在所述机翼和与空气供给从所述的低压力的压缩机用于提供附加的升程和推力从所述翼，在操作，在采取-关闭该喷嘴24被完全打开所产生的功率和所有的通过所述动力涡轮机22是用于驱动所述用于生产提升直升机转子中。在另外，该增强器翼片28被指向向下以提供升力。用于向前飞行所述喷嘴24被关闭下，降低该功率到所述转子和减慢其下，同时在所述相同的时间产生正向推力。从所述的流量附加的向前推力是衍生压缩的空气通过所述增压器翼片28。 | CLAIMS 1. A compound helicopter comprising at least one wing provided with one or more lift augmentation devices for producing lift in addition to that normally produced by the wings in forward flight, a gas turbine powerplant having a core gas generator, including a low pressure compressor, a power turbine driven by the exhaust of the core gas generator and connected to drive the helicopter rotor, ducting to convey at least part of the air compressed by the low pressure compressor to the or each wing, and a varaible area final propulsion nozzle downstream of the power turbine, said nozzle receiving the exhaust from the power turbine and being operable to vary the power absorbed by the power turbine. | B64C27/26
6825 | IT8220333A0 | 它将集成的致动器布置成PIU计划，用于压缩机的可变铲和空气排放阀。 | 1982-03-23 | 期限届满 | Avco Corp | 用于以间歇顺序致动燃气涡轮发动机压缩机的可变导叶和放气阀的联动系统包括单个致动器和联动机构。 后者由延伸到泄放控制阀的第一致动连杆、延伸到可变导向叶片的第二致动连杆以及连接到第一和第二致动连杆并且还连接到单个致动器的中间曲柄机构形成。 连杆系统操作成将来自单个致动器的线性运动转换成延伸到压缩机的可变叶片和放气阀的致动连杆的多平面间歇旋转运动。 当实施在军用飞机中时，单个致动器优选地设置在压缩机壳体上方，以便使其不容易受到敌方地火的侵害。 | 无 | F02C
6826 | JP62017360A | 用于发动机的燃料供给装置 | 1986-05-09 | 期限届满 | Giyuntaa Kurumushiyaito | [docdb]本发明涉及一种用于新型飞机燃料供给装置。以产生多余的燃油箱内的压力以迫使燃油进入发动机，燃料罐连接到过量的压力室(4)的排气中构建的形式消声器。壳体(1)的排气被隔板(5；6)成多个腔室位于轴向一个在另一个之后。余压室(4)和腔室(3)中置方向流动和直接连接废气出口(9)相互连接，通过一种阀装置(16-18)动作使得后的时尚一止回阀存在的阀节流根据倾斜位置的排气。在攀爬时节流特别重，使较重的过量形成压力腔室中，和因此较高的输送压力作用在燃料在罐。以这种方式，发动机提供充足的燃料即使在爬。 | 无 | F02M37/12
6827 | DE3411192A1 | 枢转机构用于模型-飞机发动机 | 1984-03-27 | 未缴年费 | Steffenroeeren Friedrich | 用于该远程-控制中的枢转，特别是的一个驱动发动机，其被安装在一个发动机支架，其可被枢转，一种模型的滑翔机，所述发动机支架被构造为一管，其在一个端是凸缘在该驱动发动机，覆盖所述排气-气体喷嘴，和其另一端打开成一个膨胀室，它被支承在一个侧，使得它可以枢轴绕一轴线，其被固定到所述模型，并被引导与所述其它侧，通过一过渡喷嘴的装置，为一排气-气室，所述的支撑和引导所述过渡喷嘴允许所述枢转运动，和所述排气-气室被提供有一排气-气体线到自由空间。消音被添加到一种良好的枢转中实现能力。当该发动机为枢接在，所述机身折片是此外封闭和所述的区域中流动的扰动所述发动机室被避免。 | 无 | A63H27/24
6828 | US4637550A | 双材料排气喷嘴挡板 | 1985-10-01 | 未缴年费 | United States Of America As Represented By The Secretary Of The Air Force, The | 公开了一种能够抵抗涡轮喷气发动机的高排气温度的排气喷嘴挡板。 所述折板由高强度金属的两部分结构组成，在支撑构件中，与由陶瓷或碳-碳材料制成的耐热基底构件结合。 基座和支撑构件中的不同材料具有基本上不同的热膨胀率，它们不是螺栓连接或铆接在一起，而是以独特的方式连接，以允许它们之间的相对运动。 | 1. An exhaust nozzle flap comprising : a support member having a first set of lugs at one end and a tip at its other end; a base member composed of heat resistant materials, said base member having a second set of lugs at one end and a retainer flap at its other end, said base member being attached to said support member in a manner which allows relative movement therebetween by having its second set of lugs interleaved with the first set of lugs of the support member and said retainer flap encompassing said tip of said support member thereby holding it in place while allowing for differences in thermal expansion between said support member and said base member; and a hinge pin inserted between said first and second set of lugs of said support member and said base member, said hinge pin thereby connecting said support member to said base member. | B64C9/38
6829 | EP100134A1 | 燃烧装置和方法。 | 1983-03-22 | 期限届满 | Garrett Corp | 用于一个用于飞机气体涡轮发动机的推进燃烧装置具有一与空气压力通风室(56)供给从一压缩机在(58)和安装到供给空气到一个燃烧通道(54)通过选择性地可变的开口(64)在一个端壁(46)的所述燃烧通道。排出的空气被排出到一个涡轮在(52)。所述通道(54)被分割成一个引燃燃烧区(5a4a)和一个主燃烧区(5a4ab)通过一个环形向内突起(96)相反的一圆周环的燃料喷嘴(90)可选择地供给燃料的在(106)到所述导向区和在(110)到所述主区。在被还用于燃烧的空气通道，以所述导向区在(44)和用于二次空气的下游所述主区在(102)和(104)。所述突起(96)之间限定一个阻挡区和所述喷嘴(90)之间的相互作用限制所述两个燃烧区从而，其用于例如损失的火焰在所述主区中的火焰可以不被反射的通过损失所述导向区。 | 1. Combustion apparatus including a combustion flow passage (54) comprising a pilot combustion zone (54a) and a main combustion zone (54b) downstream of the pilot zone, fuel nozzle means (90) for the injection of fuel into the combustion passage, and means (96) defining a barrier restricting interaction between the main and pilot combustion zones. | F23R3/16
6830 | JP62005021A | 燃烧缸的陶瓷制成 | 1985-07-01 | 期限届满 | Central Res Inst Elect | 目的 : 以提供一种燃烧缸用于使用一个高-温度气体涡轮机中的轻重量和便宜的成本，具有一个高的热阻和一种高可靠性通过使用一种陶瓷织造布在一种燃烧气体的喷射表面所述燃烧的缸。构成 : 一个通过一种陶瓷纤维是使用织造布的织造以形成一燃烧气缸，其是使用用于一气体涡轮机燃烧腔室2和一个燃烧气体的dlowpath10。在所述壁的所述燃烧缸9是形成一燃烧空气孔25贯穿通过该壁; 燃烧空气26从所述圆周流动到该燃烧腔室2的所述燃烧缸9。作为一种结果，一个高-温度气体涡轮机燃烧缸具有一个高的热阻，一种高可靠性和进一步一种轻重量可以被制造在一种成本低。这种方法可以被施加到燃烧气缸的气体涡轮机的用于飞机的动力发动机，汽车和所述等，和可大大的贡献用于其可靠性和其效率的改进。 | 无 | F23R3/42
6831 | DE3620851A1 | 气体涡轮机的喷射发动机 | 1986-06-21 | 撤回 | Weber, Franz-Josef | 所述本发明的主题物质是一种气体涡轮机喷发动机，其被设计到被的所述旁路式和具有一个多个的高-压力涡轮级，其分别设置一个后面所述另和具有燃烧腔室在每个阶段，其被连接到所述压缩机出口通过管的装置。但是，在这种情况下，该燃烧腔室被对齐时，它是不可能的，以达到足够的压力降从因此不可能级到级，它是以达到所希望的性能。根据本发明，一个导向环，其是通过从所述壳体的所述涡轮机壳体的是每个涡轮机轮的后面设置在所述高-压力级，和所述燃烧中所述导环的外侧开口是设置该燃烧腔室的气体-喷射区域在所述壳体的所述涡轮机壳体，以其开口的燃烧气体导向管分别连接该引线到所述的低-压部分的所述气体涡轮机。本发明允许所述质量流量和因此所述气体涡轮机的性能到可通过增加所述求和涡轮机的车轮，其作为可能的是作为小，因此能被处理与技术井，在所述高-压力阶段。该发动机是特别井适合作为一种用于超声飞机发动机和作为一气体发生器，用于热动力站。 | Gas Turbine Jet Engine, in Fan-jet Design trained, with several High Pressure Turbine Levels and Combustion Chambers in their Levels, which are by means of Air Tubes with the Compressor Discharge Opening in Connection, by the fact characterized that directly behind each Turbine (1) of the High Pressure Levels from the Coat (2) of the Turbine Case (3) leading out Guidance Ring (4) and outside of it within the Gaseous Fuel Radiation Area of the Combustion Chambers (5) in the Coat (2) of the Turbine Case (3) Apertures (6), at those Gaseous Fuel Conduit Tubes (7) are arranged is attached, which into the Low Pressure Section (8) of the Gas Turbine leads. | F02C3/14
6832 | ES549836A0 | 在超燃冲压发动机级中的AUTOASISTIDO2 | 1985-12-11 | 期限届满 | Lopez Bujalance Antonio | 电机定子电抗器两级自力式。 理解： 进气扩压器(1)，空气通过进气扩压器进入，通过进气扩压器与飞行器之间的相对运动获得动压， 在工位或飞行位置通过转子-定子(2)， 在进入扩压器的扩压区和第一级燃烧室(4)时，静压中的动压被转换， 但是通过燃烧器喷射器(6，7)喷射燃料，燃料通过火花塞(8)燃烧，在那里燃烧气体通过出口喷嘴(11)的会聚区，产生动压速度增加和静压降低。 (由gool翻译的机器翻译，不是法律绑定) | 无 | F02B53/02
6833 | EP126399A1 | 流体管道呈现一种减少施工。 | 1984-05-12 | 期限届满 | Robertson Gal Gesellschaft Fur Angewandte Lufttechnik Mbh | 1。流体管道呈现一种施工的减少用于分支的长度基本上对称的流动的气体流动到一个入口管道(7)成两个部分中流动是平行和间隔相对于每个其它，与所述内侧壁(8，10)的所述分支管道(1，2)相对所述流动到所述入口流在所述的中心，而所述外壁(9，11)的所述分支管道(1，2)因此邻接所述入口管道(7)使所述流逐渐越来越，直至到一进一步限制偏转(3，4)到所述出口的方向，其特征在于，通过该特征在于所述内侧壁(8，10)的所述分支管道(1，2)形成一个共同的转向边缘(12)在所述中心所述流动的，其边缘(12)是相对所述的顶点到所述入口流量，和其存在是弧形叶片(5，6)如下所述进一步的偏转流(3，4)，其叶片被直线以下它们的曲率和其所述分支管道(1，2)被连续地发散如下所述进一步的偏转(3，4)。 | 1. flow channel short Baluänge for a substantially symmetrical branch of a gas stream in two Teilsträme, which are by far led out from each other approximately parallel to the incoming gas stream, wherein the outlet side of the inlet channel facing a separating wedge with its tip in the center of flow, the formed by walls of the branch ducts is, whose opposite walls are adjacent to the entry channel, characterized in that in the branch ducts (1, 2) the flow first undergoes a gradually increasing constriction to its deflection (3, 4), and in the region of deflection that it (3, 4) is guided by means of guide vanes (5, 6), and that the Verzweigungsknäle (1, 2) are then extended continuously. | F15D1/02
6834 | IT8220466A0 | 系统SINCRONIZZATORE和温度的顺序。 | 1982-03-30 | 期限届满 | Avco Corp | 提出了一种闭环控制系统，该闭环控制系统响应于风扇速度和涡轮温度测量值来微调到多发动机飞行器的涡轮发动机的燃料流。 在飞行的初始爬出阶段之后启动闭环系统。 为了接合自动控制系统，飞行员将首先预设不超过涡轮机的测量气体温度，其次，调节节气门以使发动机风扇速度在同步器的拉入范围内。 这样，飞行员接合闭环控制系统，该闭环控制系统通过将风扇速度78和涡轮温度数据80信号传输到电子型主控制单元82而起作用。 在输入信号数据的作用下，主控制单元使动力杆致动器90、92产生脉冲。 在每个节流杆86、88和与其相关联的燃料控制阀之间串联连接有动力杆致动器。 每个动力杆致动器能够将动力杆的有效预设值增加和减小恰好足以在飞行的巡航阶段期间保持相关联的发动机的速度同步和温度控制的量。 自动系统具有有限的权限，并且飞行员可以通过简单地移动油门杆而在任何时间超控。 | 无 | G01K
6835 | CA57671S | 用于叉车的托盘和平台 |  | 期限届满 | Brickwood Holdings Pty Ltd | 轻型涡轮螺旋桨飞机，[kharakterizuyushchiys]：-根据图表实现带有三脚架尾轮起落架的高翼单翼机；-通过驾驶舱前发动机部分的布置；-̈hogo а hogo chi hogo hogo hogo hogo hogo hogo hogo hogo hogo hogo hogo hogo hogo hogo hogo hogo hogo hogo hogo hogo hogo hogo hogo hogo hogo hogo hogo hogo hogo hogo hogo hogo hogo hogo hogo hogo hogo hogo hogo hogo hogo hogo hogo hogo hogo hogo通过使[lini]mi成形，向下倾斜到飞行器的纵向轴线；通过背鳍，背鳍的锯齿平行于尾段的下成形线；通过水平[opereni]相对于尾段的上成形线的水平布置；通过在水平最弱[opereni]的一半的根部之前存在水滴；通过呈扁平梯形梁形式的前齿轮；通过空气管道，塑性地隔离两个向内弯曲的发动机段曲面mi，[sopr][gayushchimi]电机部和风道的表面 | 无
6836 | IT8219864A0 | 树木的分离或解锁的装置。 | 1982-02-26 | 期限届满 | Gen Electric | 驱动件和从动件通过具有薄壁部分(13)的轴连接。 切断工具(40)可枢转地安装在一端处，并且弹簧将工具推向轴。 螺线管控制的闩锁(60、61)通常保持工具远离轴。 螺线管(60)的通电释放工具(40)，以使弹簧能够迫使工具接合轴，以引起薄壁部分的局部加热，从而切断轴。 轴内的弹簧加载圆锥点轴承保持被切断的轴部分的分离。 该装置可用于将高速发电机与飞行器发动机快速断开，同时允许简单的替换和复位。 | 无 | F16D
6837 | IT7922047A0 | 用于产生与机械能相应的气体压缩的系统。 | 1979-04-23 | 期限届满 | Sulzer Ag | 一种用于产生压缩气体或机械能的设备包括飞行器喷气发动机，从飞行器喷气发动机排出的废气用于加热蒸汽发生器。 热交换器将排气冷却至大气温度。 蒸汽发生器可以为驱动压缩机的蒸汽涡轮提供蒸汽，该压缩机将排气压缩到最终压力。 没有有用涡轮的燃气涡轮或第二喷气发动机可以设置在热交换器和压缩机之间，并且其排气可以用于加热第二蒸汽发生器。 附加的热交换器将气体冷却至大气温度，并且压缩机将其压缩至最终压力。 压缩机还可以包括没有有用涡轮的燃气涡轮的压缩级或具有驱动产生机械能的有用涡轮的膨胀级的飞机喷气发动机的压缩级。 来自有用的涡轮机的膨胀的排气可以用于为附加的蒸汽发生器供应热量。 | 无 | F02C